## README
Facility | Suncor and Philips 66 | Sinclair | Collins Aerospace
SiteAbbreviation | A1 | B1 | C1
TimePeriod | 5/1/2023 - 5/31/2023 | 5/1/2023 - 5/31/2023 | 5/1/2023 - 5/31/2023
SamplingLocation | Eagle Point Recreation Center | Dupont Elementary School | Baca Elementary School
Latitude | 39.807 | 39.8413 | 38.2835
Longitude | -104.9283 | -104.9169 | -104.5602
The data in this spreadsheet is a result of the Air Toxics Act (Colorado HB21-1189).
Parameter | Parameter Name in Spreadsheets | Unit | Formatting
Relative Humidity | RH_[percent] | % | numeric
Standard Deviation for Wind Direction | Stdev_WindDirection_[deg] | deg | numeric
Solar Radiation | SolarRadiation_[W/m2] | W/m2 | numeric
Scalar Wind Direction | Scalar_WindDirection_[deg] | deg | numeric
Scalar Wind Speed | Scalar_WindSpeed_[m/s] | m/s | numeric
Ambient Temperature (aspirated) | T(ambient)_[C] | Celsius | numeric
Vector Wind Direction | Vector_WindDirection_[deg] | deg | numeric
Vector Wind Speed | Vector_WindSpeed_[m/s] | m/s | numeric
Method Detection Limit | MDL | ppb | numeric
Limit of Detection | LOD | ppb | numeric
Start Date and Time | StartDate_[MST] | MST | mm/dd/yyyy hh:mm
End Date and Time | EndDate_[MST] | MST | mm/dd/yyyy hh:mm
Flag | Meaning
No Flag | valid sample
AA | Non-detect
AB | Detected, but failed calibration quality control
AC | Detected, but failed continuing calibration verification
AD | Detected, but less than the method detection limit
AE | Not measured
AF | Duplicate
AG | Blank

## A1_MET_HOURLY
StartTime_[MST] | EndTime_[MST] | RH_[percent] | Stdev_WindDirection_[deg] | SolarRadiation_[W/m2] | Scalar_WindDirection_[deg] | Scalar_WindSpeed_[m/s] | T(ambient)_[C] | Vector_WindDirection_[deg] | Vector_WindSpeed_[m/s] | RH_Flag | Stdev_WindDirection_Flag | SolarRadiation_Flag | Scalar_WindDirection_Flag | T(ambient)_Flag | Vector_WindDirection_Flag | Vector_WindSpeed_Flag
2023-05-01 | 2023-05-01 01:00 | 42.4 | 17.9 | 0 | 316 | 0.8 | 10.7 | 314 | 0.7
2023-05-01 01:00 | 2023-05-01 02:00 | 48 | 22.6 | 0 | 5 | 0.6 | 9.7 | 4 | 0.5
2023-05-01 02:00 | 2023-05-01 03:00 | 51.2 | 19 | 0 | 15 | 0.8 | 8.4 | 13 | 0.8
2023-05-01 03:00 | 2023-05-01 04:00 | 54 | 19.9 | 0 | 350 | 1 | 6.9 | 349 | 0.9
2023-05-01 04:00 | 2023-05-01 05:00 | 52.8 | 17.9 | 1 | 336 | 1.3 | 6 | 336 | 1.2
2023-05-01 05:00 | 2023-05-01 06:00 | 51.4 | 22.1 | 56 | 341 | 1 | 5.9 | 345 | 0.8
2023-05-01 06:00 | 2023-05-01 07:00 | 43.5 | 26.6 | 245 | 333 | 1.1 | 6.8 | 335 | 0.9
2023-05-01 07:00 | 2023-05-01 08:00 | 35.9 | 29.8 | 433 | 337 | 1.1 | 8.8 | 339 | 0.9
2023-05-01 08:00 | 2023-05-01 09:00 | 31.8 | 39.8 | 609 | 4 | 0.8 | 10.9 | 3 | 0.5
2023-05-01 09:00 | 2023-05-01 10:00 | 30.7 | 37.8 | 769 | 340 | 1.3 | 12.9 | 340 | 1
2023-05-01 10:00 | 2023-05-01 11:00 | 28.1 | 38.4 | 881 | 5 | 1.3 | 15.1 | 4 | 1
2023-05-01 11:00 | 2023-05-01 12:00 | 25.4 | 37.2 | 924 | 16 | 1.4 | 17.4 | 12 | 1.1
2023-05-01 12:00 | 2023-05-01 13:00 | 22.4 | 31.8 | 771 | 33 | 1.7 | 19.6 | 32 | 1.4
2023-05-01 13:00 | 2023-05-01 14:00 | 20.2 | 36.6 | 868 | 50 | 1.8 | 21.1 | 50 | 1.3
2023-05-01 14:00 | 2023-05-01 15:00 | 19.4 | 39.5 | 677 | 71 | 1.6 | 21.8 | 70 | 1.2
2023-05-01 15:00 | 2023-05-01 16:00 | 17.9 | 41.9 | 626 | 44 | 1.5 | 22.7 | 46 | 1
2023-05-01 16:00 | 2023-05-01 17:00 | 17.1 | 32.8 | 353 | 62 | 1.8 | 22.7 | 66 | 1.5
2023-05-01 17:00 | 2023-05-01 18:00 | 19.7 | 26.5 | 91 | 51 | 1.6 | 21.5 | 54 | 1.5
2023-05-01 18:00 | 2023-05-01 19:00 | 23.7 | 23.6 | 37 | 32 | 1.2 | 20 | 30 | 1.1
2023-05-01 19:00 | 2023-05-01 20:00 | 27.7 | 22.1 | 0 | 42 | 0.7 | 18.4 | 42 | 0.6
2023-05-01 20:00 | 2023-05-01 21:00 | 32.2 | 20.8 | 0 | 18 | 0.8 | 16.4 | 14 | 0.7
2023-05-01 21:00 | 2023-05-01 22:00 | 37.8 | 21 | 0 | 348 | 0.7 | 14.6 | 350 | 0.6
2023-05-01 22:00 | 2023-05-01 23:00 | 39 | 29.1 | 0 | 22 | 0.8 | 13.8 | 5 | 0.6
2023-05-01 23:00 | 2023-05-02 | 40.6 | 20.1 | 0 | 330 | 1.2 | 12.8 | 331 | 1.1
2023-05-02 | 2023-05-02 01:00 | 42.4 | 32 | 0 | 345 | 0.5 | 11.8 | 307 | 0.1
2023-05-02 01:00 | 2023-05-02 02:00 | 42.9 | 16.4 | 0 | 297 | 0.8 | 11 | 298 | 0.7
2023-05-02 02:00 | 2023-05-02 03:00 | 44.2 | 21.3 | 0 | 313 | 1.3 | 10.2 | 314 | 1.2
2023-05-02 03:00 | 2023-05-02 04:00 | 47.6 | 21.5 | 0 | 302 | 0.8 | 9.1 | 303 | 0.7
2023-05-02 04:00 | 2023-05-02 05:00 | 49.8 | 23.8 | 1 | 310 | 0.8 | 8.5 | 314 | 0.7
2023-05-02 05:00 | 2023-05-02 06:00 | 47.6 | 25.5 | 25 | 5 | 0.3 | 8.6 | 357 | 0.2
2023-05-02 06:00 | 2023-05-02 07:00 | 44.7 | 26.8 | 210 | 341 | 0.6 | 9.4 | 339 | 0.5
2023-05-02 07:00 | 2023-05-02 08:00 | 42.9 | 25.8 | 308 | 337 | 0.8 | 10.1 | 335 | 0.7
2023-05-02 08:00 | 2023-05-02 09:00 | 39 | 34.5 | 432 | 334 | 0.8 | 11.7 | 353 | 0.6
2023-05-02 09:00 | 2023-05-02 10:00 | 37.8 | 29.2 | 644 | 344 | 1.3 | 13 | 343 | 1
2023-05-02 10:00 | 2023-05-02 11:00 | 36.1 | 31.2 | 714 | 328 | 1.6 | 14.5 | 332 | 1.3
2023-05-02 11:00 | 2023-05-02 12:00 | 33.6 | 25.1 | 832 | 325 | 1.9 | 16.6 | 327 | 1.7
2023-05-02 12:00 | 2023-05-02 13:00 | 28.8 | 27.1 | 699 | 352 | 2.2 | 19.3 | 351 | 1.9
2023-05-02 13:00 | 2023-05-02 14:00 | 27.6 | 22.1 | 578 | 334 | 2.6 | 20.2 | 335 | 2.3
2023-05-02 14:00 | 2023-05-02 15:00 | 29.3 | 20.4 | 140 | 317 | 3 | 19.5 | 317 | 2.7
2023-05-02 15:00 | 2023-05-02 16:00 | 31.2 | 20.6 | 88 | 332 | 2 | 18.4 | 333 | 1.9
2023-05-02 16:00 | 2023-05-02 17:00 | 30.8 | 20.5 | 84 | 327 | 1.6 | 18.7 | 329 | 1.5
2023-05-02 17:00 | 2023-05-02 18:00 | 33.5 | 20.8 | 24 | 277 | 2.4 | 18.5 | 263 | 2
2023-05-02 18:00 | 2023-05-02 19:00 | 42.9 | 18.8 | 6 | 248 | 2.5 | 16.9 | 242 | 2.3
2023-05-02 19:00 | 2023-05-02 20:00 | 43.6 | 40.3 | 0 | 212 | 1.9 | 16.5 | 225 | 1.3
2023-05-02 20:00 | 2023-05-02 21:00 | 47.1 | 25.7 | 0 | 208 | 1 | 15.8 | 210 | 0.9
2023-05-02 21:00 | 2023-05-02 22:00 | 51.6 | 29.1 | 0 | 196 | 0.5 | 14.8 | 196 | 0.3
2023-05-02 22:00 | 2023-05-02 23:00 | 53.1 | 20.4 | 0 | 198 | 0.2 | 13.9 | 202 | 0.2
2023-05-02 23:00 | 2023-05-03 | 52.2 | 37.1 | 0 | 184 | 0.8 | 13.6 | 167 | 0.4
2023-05-03 | 2023-05-03 01:00 | 54.7 | 21.1 | 0 | 215 | 0.9 | 13.2 | 217 | 0.9
2023-05-03 01:00 | 2023-05-03 02:00 | 59.3 | 17.7 | 0 | 245 | 1.2 | 12.2 | 243 | 1.2
2023-05-03 02:00 | 2023-05-03 03:00 | 60.5 | 39.9 | 0 | 242 | 0.3 | 11.3 | 240 | 0
2023-05-03 03:00 | 2023-05-03 04:00 | 57.9 | 24.1 | 0 | 282 | 0.7 | 11.8 | 281 | 0.6
2023-05-03 04:00 | 2023-05-03 05:00 | 63.7 | 13.7 | 1 | 91 | 0.1 | 10.3 | 95 | 0.1
2023-05-03 05:00 | 2023-05-03 06:00 | 60.8 | 20.7 | 41 | 169 | 0.3 | 11 | 202 | 0.3
2023-05-03 06:00 | 2023-05-03 07:00 | 53.8 | 23.7 | 117 | 220 | 0.9 | 12.8 | 224 | 0.8
2023-05-03 07:00 | 2023-05-03 08:00 | 44.6 | 32.1 | 237 | 148 | 0.4 | 14.5 | 151 | 0.3
2023-05-03 08:00 | 2023-05-03 09:00 | 39.6 | 28 | 412 | 208 | 1.1 | 16.1 | 211 | 1
2023-05-03 09:00 | 2023-05-03 10:00 | 29.1 | 39.9 | 646 | 193 | 1 | 19.7 | 194 | 0.7
2023-05-03 10:00 | 2023-05-03 11:00 | 20 | 38.7 | 608 | 110 | 1.1 | 22.1 | 109 | 0.8
2023-05-03 11:00 | 2023-05-03 12:00 | 14.2 | 35.2 | 803 | 103 | 1.2 | 23.7 | 107 | 0.9
2023-05-03 12:00 | 2023-05-03 13:00 | 11.3 | 34.2 | 661 | 89 | 1.7 | 24.8 | 90 | 1.4
2023-05-03 13:00 | 2023-05-03 14:00 | 9.5 | 45.2 | 885 | 63 | 1.5 | 25.6 | 66 | 0.9
2023-05-03 14:00 | 2023-05-03 15:00 | 9.4 | 47.5 | 749 | 64 | 1.8 | 25.7 | 68 | 1.1
2023-05-03 15:00 | 2023-05-03 16:00 | 9.7 | 33.5 | 608 | 98 | 1.7 | 26 | 100 | 1.4
2023-05-03 16:00 | 2023-05-03 17:00 | 10.4 | 31.2 | 293 | 76 | 1.4 | 25.5 | 74 | 1.1
2023-05-03 17:00 | 2023-05-03 18:00 | 11.8 | 23.1 | 91 | 77 | 1.3 | 24.6 | 79 | 1.2
2023-05-03 18:00 | 2023-05-03 19:00 | 15.6 | 31.1 | 23 | 155 | 1.4 | 23.1 | 160 | 0.8
2023-05-03 19:00 | 2023-05-03 20:00 | 21.4 | 31.2 | 1 | 210 | 0.8 | 21 | 211 | 0.7
2023-05-03 20:00 | 2023-05-03 21:00 | 23.9 | 22.6 | 0 | 207 | 0.8 | 19.9 | 211 | 0.8
2023-05-03 21:00 | 2023-05-03 22:00 | 25.5 | 19.6 | 0 | 211 | 1.6 | 19.1 | 212 | 1.5
2023-05-03 22:00 | 2023-05-03 23:00 | 26.6 | 16.9 | 0 | 211 | 1.6 | 18.5 | 212 | 1.6
2023-05-03 23:00 | 2023-05-04 | 30.3 | 14.1 | 0 | 213 | 1.5 | 17.4 | 213 | 1.4
2023-05-04 | 2023-05-04 01:00 | 33.4 | 21.9 | 0 | 127 | 0.5 | 16.2 | 137 | 0.3
2023-05-04 01:00 | 2023-05-04 02:00 | 37.8 | 49.4 | 0 | 11 | 0.4 | 14.6 | 358 | 0.2
2023-05-04 02:00 | 2023-05-04 03:00 | 41.2 | 29.2 | 0 | 326 | 0.7 | 13.2 | 332 | 0.6
2023-05-04 03:00 | 2023-05-04 04:00 | 43.6 | 30.9 | 0 | 279 | 0.6 | 13.3 | 282 | 0.5
2023-05-04 04:00 | 2023-05-04 05:00 | 45.7 | 35.7 | 1 | 303 | 0.6 | 13 | 303 | 0.5
2023-05-04 05:00 | 2023-05-04 06:00 | 46.3 | 31.7 | 14 | 257 | 0.5 | 13.3 | 252 | 0.3
2023-05-04 06:00 | 2023-05-04 07:00 | 43.7 | 21.3 | 45 | 214 | 1 | 14.2 | 217 | 0.9
2023-05-04 07:00 | 2023-05-04 08:00 | 40.5 | 35.6 | 69 | 225 | 1.9 | 14.9 | 228 | 1.6
2023-05-04 08:00 | 2023-05-04 09:00 | 38.6 | 13.5 | 97 | 219 | 3 | 16.1 | 220 | 2.9
2023-05-04 09:00 | 2023-05-04 10:00 | 35.5 | 16.6 | 234 | 222 | 2.5 | 17.6 | 221 | 2.4
2023-05-04 10:00 | 2023-05-04 11:00 | 28.5 | 15.6 | 421 | 217 | 3.7 | 19.7 | 216 | 3.6
2023-05-04 11:00 | 2023-05-04 12:00 | 24.3 | 13.4 | 397 | 214 | 5.1 | 20.4 | 214 | 4.9
2023-05-04 12:00 | 2023-05-04 13:00 | 25.8 | 34.6 | 320 | 195 | 2.8 | 20.1 | 202 | 2.1
2023-05-04 13:00 | 2023-05-04 14:00 | 20.6 | 40.1 | 933 | 212 | 1.6 | 22.8 | 207 | 0.9
2023-05-04 14:00 | 2023-05-04 15:00 | 20.2 | 33.2 | 447 | 238 | 3 | 23.3 | 236 | 2.3
2023-05-04 15:00 | 2023-05-04 16:00 | 44.8 | 18.1 | 64 | 259 | 5.4 | 16.8 | 252 | 4.6
2023-05-04 16:00 | 2023-05-04 17:00 | 31.5 | 23.7 | 126 | 347 | 2.2 | 18.5 | 334 | 1.7
2023-05-04 17:00 | 2023-05-04 18:00 | 45.5 | 25.4 | 59 | 73 | 1.8 | 16.8 | 73 | 1.6
2023-05-04 18:00 | 2023-05-04 19:00 | 52.4 | 22.7 | 29 | 68 | 1.6 | 15.7 | 69 | 1.5
2023-05-04 19:00 | 2023-05-04 20:00 | 57.6 | 30.7 | 1 | 28 | 0.3 | 14.3 | 27 | 0.2
2023-05-04 20:00 | 2023-05-04 21:00 | 57.2 | 30.8 | 0 | 282 | 0.7 | 14.3 | 261 | 0.4
2023-05-04 21:00 | 2023-05-04 22:00 | 57.2 | 33.7 | 0 | 215 | 0.4 | 14 | 227 | 0.3
2023-05-04 22:00 | 2023-05-04 23:00 | 60.6 | 25.8 | 0 | 43 | 0.6 | 12.9 | 35 | 0.4
2023-05-04 23:00 | 2023-05-05 | 67.9 | 24.6 | 0 | 72 | 0.3 | 11.2 | 71 | 0.2
2023-05-05 | 2023-05-05 01:00 | 71.9 | 31.1 | 0 | 307 | 0.6 | 11 | 307 | 0.5
2023-05-05 01:00 | 2023-05-05 02:00 | 73.8 | 24.6 | 0 | 143 | 0.3 | 10.6 | 139 | 0.3
2023-05-05 02:00 | 2023-05-05 03:00 | 74.5 | 38.6 | 0 | 199 | 0.4 | 10.4 | 204 | 0.3
2023-05-05 03:00 | 2023-05-05 04:00 | 75.9 | 33.5 | 0 | 330 | 0.3 | 9.8 | 309 | 0.1
2023-05-05 04:00 | 2023-05-05 05:00 | 75.3 | 29.7 | 1 | 122 | 0.4 | 9.5 | 123 | 0.3
2023-05-05 05:00 | 2023-05-05 06:00 | 69.7 | 38.1 | 22 | 202 | 0.9 | 9.7 | 206 | 0.7
2023-05-05 06:00 | 2023-05-05 07:00 | 60.5 | 15.1 | 227 | 213 | 1.9 | 11.2 | 214 | 1.8
2023-05-05 07:00 | 2023-05-05 08:00 | 52.1 | 19.6 | 429 | 211 | 1.7 | 13.9 | 213 | 1.6
2023-05-05 08:00 | 2023-05-05 09:00 | 42.8 | 30 | 622 | 204 | 1.3 | 16.9 | 208 | 1.1
2023-05-05 09:00 | 2023-05-05 10:00 | 32.4 | 41.9 | 784 | 196 | 1.3 | 19.2 | 207 | 0.9
2023-05-05 10:00 | 2023-05-05 11:00 | 18.2 | 44.5 | 903 | 194 | 1.3 | 21.4 | 200 | 0.9
2023-05-05 11:00 | 2023-05-05 12:00 | 11.1 | 50.7 | 964 | 190 | 1.7 | 23 | 195 | 0.9
2023-05-05 12:00 | 2023-05-05 13:00 | 11 | 41.6 | 606 | 115 | 1.8 | 23.9 | 110 | 1.3
2023-05-05 13:00 | 2023-05-05 14:00 | 11.5 | 40.5 | 304 | 135 | 2 | 23.5 | 127 | 1.5
2023-05-05 14:00 | 2023-05-05 15:00 | 10.8 | 43.5 | 440 | 160 | 2.3 | 23.7 | 210 | 1
2023-05-05 15:00 | 2023-05-05 16:00 | 17.8 | 28.2 | 159 | 304 | 3.4 | 21.7 | 303 | 2.8
2023-05-05 16:00 | 2023-05-05 17:00 | 18.8 | 24.2 | 119 | 330 | 3.2 | 20.2 | 329 | 2.8
2023-05-05 17:00 | 2023-05-05 18:00 | 21.6 | 20.1 | 107 | 343 | 3.4 | 18.8 | 343 | 3.2
2023-05-05 18:00 | 2023-05-05 19:00 | 24.8 | 25.5 | 36 | 20 | 1.6 | 18 | 16 | 1.5
2023-05-05 19:00 | 2023-05-05 20:00 | 25.4 | 23.4 | 1 | 50 | 0.8 | 16.4 | 41 | 0.7
2023-05-05 20:00 | 2023-05-05 21:00 | 33.8 | 21.9 | 0 | 87 | 0.9 | 14.1 | 87 | 0.8
2023-05-05 21:00 | 2023-05-05 22:00 | 41.9 | 24 | 0 | 110 | 1 | 13.5 | 113 | 0.9
2023-05-05 22:00 | 2023-05-05 23:00 | 45 | 32.7 | 0 | 29 | 0.3 | 12.3 | 43 | 0.1
2023-05-05 23:00 | 2023-05-06 | 48.2 | 52 | 0 | 154 | 0.4 | 11.5 | 162 | 0.1
2023-05-06 | 2023-05-06 01:00 | 51.2 | 24 | 0 | 116 | 0.2 | 10.6 | 111 | 0.1
2023-05-06 01:00 | 2023-05-06 02:00 | 48.7 | 34.3 | 0 | 137 | 0.5 | 10 | 152 | 0.3
2023-05-06 02:00 | 2023-05-06 03:00 | 47.3 | 32.2 | 0 | 202 | 1.1 | 9.8 | 220 | 0.8
2023-05-06 03:00 | 2023-05-06 04:00 | 38.6 | 21.2 | 0 | 207 | 1.2 | 9.5 | 213 | 1.1
2023-05-06 04:00 | 2023-05-06 05:00 | 38.5 | 40.2 | 1 | 219 | 0.6 | 8.6 | 222 | 0.4
2023-05-06 05:00 | 2023-05-06 06:00 | 39.5 | 36.3 | 30 | 203 | 0.7 | 8.5 | 210 | 0.5
2023-05-06 06:00 | 2023-05-06 07:00 | 34.2 | 22.6 | 239 | 227 | 1.2 | 10.3 | 226 | 1.1
2023-05-06 07:00 | 2023-05-06 08:00 | 33.4 | 29.4 | 438 | 353 | 1.3 | 12.5 | 352 | 1.1
2023-05-06 08:00 | 2023-05-06 09:00 | 31.9 | 39.4 | 631 | 357 | 1.1 | 14.3 | 356 | 0.8
2023-05-06 09:00 | 2023-05-06 10:00 | 26.3 | 52.4 | 790 | 13 | 1.1 | 16.4 | 12 | 0.6
2023-05-06 10:00 | 2023-05-06 11:00 | 20.1 | 42 | 906 | 52 | 1.3 | 18 | 54 | 0.7
2023-05-06 11:00 | 2023-05-06 12:00 | 15.6 | 48.6 | 819 | 76 | 1.5 | 19.3 | 82 | 0.8
2023-05-06 12:00 | 2023-05-06 13:00 | 13.8 | 39.8 | 509 | 84 | 1.3 | 19.8 | 94 | 0.9
2023-05-06 13:00 | 2023-05-06 14:00 | 12.4 | 40.9 | 746 | 354 | 1.1 | 20.9 | 349 | 0.3
2023-05-06 14:00 | 2023-05-06 15:00 | 11.9 | 37.4 | 634 | 17 | 1.5 | 21.7 | 24 | 1.1
2023-05-06 15:00 | 2023-05-06 16:00 | 12.9 | 32.8 | 250 | 48 | 1.9 | 21.3 | 49 | 1.5
2023-05-06 16:00 | 2023-05-06 17:00 | 14.7 | 26.9 | 110 | 32 | 1.9 | 20.2 | 33 | 1.7
2023-05-06 17:00 | 2023-05-06 18:00 | 15.1 | 24.9 | 57 | 23 | 1.7 | 19.5 | 21 | 1.5
2023-05-06 18:00 | 2023-05-06 19:00 | 15.8 | 23 | 13 | 11 | 1.5 | 19 | 9 | 1.4
2023-05-06 19:00 | 2023-05-06 20:00 | 16.2 | 24 | 0 | 11 | 1.5 | 18.3 | 4 | 1.1
2023-05-06 20:00 | 2023-05-06 21:00 | 17.9 | 16.3 | 0 | 323 | 0.3 | 17.2 | 333 | 0.2
2023-05-06 21:00 | 2023-05-06 22:00 | 18.9 | 23.7 | 0 | 237 | 0.7 | 16.8 | 236 | 0.6
2023-05-06 22:00 | 2023-05-06 23:00 | 22.5 | 25.2 | 0 | 207 | 0.4 | 15.4 | 212 | 0.2
2023-05-06 23:00 | 2023-05-07 | 28 | 41.3 | 0 | 97 | 0.5 | 13.3 | 91 | 0.3
2023-05-07 | 2023-05-07 01:00 | 31.7 | 51.4 | 0 | 83 | 0.3 | 11.9 | 96 | 0.1
2023-05-07 01:00 | 2023-05-07 02:00 | 35.6 | 29.2 | 0 | 250 | 0.6 | 11.2 | 247 | 0.4
2023-05-07 02:00 | 2023-05-07 03:00 | 35.2 | 23.8 | 0 | 227 | 0.6 | 11.2 | 227 | 0.5
2023-05-07 03:00 | 2023-05-07 04:00 | 41.2 | 27.3 | 0 | 101 | 0.3 | 8.9 | 101 | 0.3
2023-05-07 04:00 | 2023-05-07 05:00 | 41.2 | 15.9 | 1 | 177 | 0.3 | 8.7 | 189 | 0.2
2023-05-07 05:00 | 2023-05-07 06:00 | 38.3 | 35.8 | 47 | 176 | 0.5 | 9.5 | 186 | 0.3
2023-05-07 06:00 | 2023-05-07 07:00 | 34 | 14.2 | 240 | 215 | 1.4 | 10.9 | 216 | 1.4
2023-05-07 07:00 | 2023-05-07 08:00 | 25.9 | 24.7 | 437 | 220 | 1 | 13.7 | 221 | 0.9
2023-05-07 08:00 | 2023-05-07 09:00 | 22.3 | 50.2 | 639 | 236 | 0.8 | 15.5 | 234 | 0.5
2023-05-07 09:00 | 2023-05-07 10:00 | 19.9 | 51.7 | 652 | 207 | 0.9 | 17.2 | 210 | 0.5
2023-05-07 10:00 | 2023-05-07 11:00 | 17.4 | 51 | 682 | 291 | 1.1 | 18.4 | 297 | 0.5
2023-05-07 11:00 | 2023-05-07 12:00 | 16.4 | 38.7 | 798 | 313 | 1.5 | 19.7 | 322 | 0.5
2023-05-07 12:00 | 2023-05-07 13:00 | 16.6 | 49.8 | 654 | 359 | 1.6 | 20.4 | 360 | 0.9
2023-05-07 13:00 | 2023-05-07 14:00 | 25.1 | 27.9 | 820 | 24 | 2.4 | 20.3 | 22 | 2.1
2023-05-07 14:00 | 2023-05-07 15:00 | 25 | 30.6 | 668 | 34 | 2.2 | 20.3 | 35 | 1.8
2023-05-07 15:00 | 2023-05-07 16:00 | 24.2 | 32.9 | 407 | 39 | 1.6 | 20.1 | 41 | 1.3
2023-05-07 16:00 | 2023-05-07 17:00 | 24.5 | 30 | 205 | 36 | 1.4 | 19.8 | 34 | 1.2
2023-05-07 17:00 | 2023-05-07 18:00 | 24.8 | 27.3 | 128 | 42 | 1.5 | 19.2 | 45 | 1.3
2023-05-07 18:00 | 2023-05-07 19:00 | 26.2 | 22.7 | 34 | 60 | 1.4 | 18.4 | 64 | 1.3
2023-05-07 19:00 | 2023-05-07 20:00 | 28.6 | 22.1 | 1 | 40 | 0.7 | 17.1 | 42 | 0.6
2023-05-07 20:00 | 2023-05-07 21:00 | 32.7 | 21.8 | 0 | 50 | 1.1 | 16.2 | 53 | 0.9
2023-05-07 21:00 | 2023-05-07 22:00 | 35.9 | 39.6 | 0 | 68 | 0.7 | 15.3 | 74 | 0.4
2023-05-07 22:00 | 2023-05-07 23:00 | 41.1 | 25.7 | 0 | 90 | 0.6 | 14.3 | 90 | 0.5
2023-05-07 23:00 | 2023-05-08 | 45.7 | 23.2 | 0 | 94 | 0.3 | 13.2 | 94 | 0.2
2023-05-08 | 2023-05-08 01:00 | 50.7 | 29.2 | 0 | 105 | 0.5 | 12.1 | 108 | 0.3
2023-05-08 01:00 | 2023-05-08 02:00 | 54.3 | 24.3 | 0 | 104 | 0.8 | 11.3 | 109 | 0.7
2023-05-08 02:00 | 2023-05-08 03:00 | 57.7 | 24.9 | 0 | 115 | 0.3 | 10.4 | 116 | 0.2
2023-05-08 03:00 | 2023-05-08 04:00 | 60.1 | 29.8 | 0 | 170 | 0.3 | 9.9 | 198 | 0.2
2023-05-08 04:00 | 2023-05-08 05:00 | 62 | 36.7 | 1 | 162 | 0.4 | 9.2 | 161 | 0.3
2023-05-08 05:00 | 2023-05-08 06:00 | 60.1 | 30.1 | 34 | 188 | 0.8 | 9 | 186 | 0.5
2023-05-08 06:00 | 2023-05-08 07:00 | 53 | 15 | 233 | 225 | 2.1 | 10.3 | 224 | 2
2023-05-08 07:00 | 2023-05-08 08:00 | 46.3 | 24.7 | 429 | 228 | 1.4 | 12.2 | 227 | 1.3
2023-05-08 08:00 | 2023-05-08 09:00 | 40.1 | 44.7 | 625 | 161 | 0.8 | 14.6 | 167 | 0.4
2023-05-08 09:00 | 2023-05-08 10:00 | 34.1 | 54.6 | 782 | 179 | 0.9 | 16.7 | 166 | 0.2
2023-05-08 10:00 | 2023-05-08 11:00 | 29.2 | 45.7 | 895 | 343 | 1.2 | 18.8 | 11 | 0.2
2023-05-08 11:00 | 2023-05-08 12:00 | 21.1 | 44.9 | 646 | 342 | 1.3 | 20.9 | 352 | 0.4
2023-05-08 12:00 | 2023-05-08 13:00 | 18.6 | 43.3 | 664 | 81 | 1.6 | 22.3 | 94 | 0.4
2023-05-08 13:00 | 2023-05-08 14:00 | 17.3 | 32.8 | 622 | 203 | 2.2 | 22.8 | 211 | 1.7
2023-05-08 14:00 | 2023-05-08 15:00 | 16.5 | 29.3 | 522 | 299 | 1.9 | 23.1 | 299 | 1.5
2023-05-08 15:00 | 2023-05-08 16:00 | 18.9 | 37.5 | 354 | 95 | 1.4 | 23.1 | 93 | 1.1
2023-05-08 16:00 | 2023-05-08 17:00 | 19.8 | 32.2 | 185 | 208 | 2.2 | 22.5 | 209 | 1.9
2023-05-08 17:00 | 2023-05-08 18:00 | 22.1 | 45.8 | 62 | 174 | 0.8 | 21.3 | 165 | 0.4
2023-05-08 18:00 | 2023-05-08 19:00 | 23.1 | 36.8 | 18 | 329 | 0.7 | 20.4 | 327 | 0.5
2023-05-08 19:00 | 2023-05-08 20:00 | 35.4 | 43.2 | 1 | 162 | 1.2 | 18.5 | 160 | 0.7
2023-05-08 20:00 | 2023-05-08 21:00 | 38.2 | 32.9 | 0 | 125 | 1.4 | 17.5 | 123 | 1.2
2023-05-08 21:00 | 2023-05-08 22:00 | 47.4 | 20.9 | 0 | 117 | 1.8 | 15.7 | 119 | 1.6
2023-05-08 22:00 | 2023-05-08 23:00 | 52.2 | 25.7 | 0 | 122 | 1.2 | 14.6 | 123 | 1.1
2023-05-08 23:00 | 2023-05-09 | 55.3 | 40.7 | 0 | 143 | 0.9 | 14.3 | 138 | 0.7
2023-05-09 | 2023-05-09 01:00 | 61.3 | 33.9 | 0 | 135 | 1.6 | 13.1 | 131 | 1.3
2023-05-09 01:00 | 2023-05-09 02:00 | 65.8 | 43.3 | 0 | 150 | 0.8 | 12.1 | 145 | 0.5
2023-05-09 02:00 | 2023-05-09 03:00 | 70.5 | 26.1 | 0 | 86 | 0.5 | 10.9 | 94 | 0.4
2023-05-09 03:00 | 2023-05-09 04:00 | 77.5 | 21.6 | 0 | 42 | 0.7 | 9.2 | 41 | 0.6
2023-05-09 04:00 | 2023-05-09 05:00 | 81.1 | 27.2 | 1 | 349 | 0.6 | 8.6 | 346 | 0.5
2023-05-09 05:00 | 2023-05-09 06:00 | 76.7 | 21.1 | 39 | 341 | 1 | 9.5 | 341 | 0.9
2023-05-09 06:00 | 2023-05-09 07:00 | 69.6 | 31 | 241 | 349 | 0.8 | 10.7 | 348 | 0.6
2023-05-09 07:00 | 2023-05-09 08:00 | 64.8 | 32.8 | 440 | 346 | 1.1 | 12.2 | 348 | 0.9
2023-05-09 08:00 | 2023-05-09 09:00 | 58.1 | 47.7 | 627 | 295 | 1.1 | 14.3 | 293 | 0.5
2023-05-09 09:00 | 2023-05-09 10:00 | 48.2 | 36.7 | 786 | 352 | 1.2 | 16.7 | 349 | 1
2023-05-09 10:00 | 2023-05-09 11:00 | 39.8 | 39.1 | 895 | 17 | 1.4 | 19 | 12 | 1.1
2023-05-09 11:00 | 2023-05-09 12:00 | 32.7 | 34.2 | 949 | 25 | 1.7 | 21.3 | 23 | 1.4
2023-05-09 12:00 | 2023-05-09 13:00 | 26.7 | 32.5 | 775 | 30 | 2 | 23.3 | 28 | 1.7
2023-05-09 13:00 | 2023-05-09 14:00 | 24.6 | 29.1 | 878 | 90 | 2.3 | 24.3 | 90 | 2
2023-05-09 14:00 | 2023-05-09 15:00 | 22.7 | 37.7 | 713 | 63 | 1.8 | 25 | 68 | 1.4
2023-05-09 15:00 | 2023-05-09 16:00 | 22 | 32.3 | 525 | 53 | 2.1 | 25.7 | 57 | 1.7
2023-05-09 16:00 | 2023-05-09 17:00 | 24.6 | 29.7 | 164 | 60 | 1.5 | 25.1 | 62 | 1.3
2023-05-09 17:00 | 2023-05-09 18:00 | 35.9 | 28.6 | 136 | 40 | 2.1 | 23.3 | 41 | 1.7
2023-05-09 18:00 | 2023-05-09 19:00 | 52 | 23.6 | 56 | 56 | 2.5 | 19.8 | 58 | 2.3
2023-05-09 19:00 | 2023-05-09 20:00 | 53.7 | 23 | 1 | 64 | 2.3 | 18.4 | 66 | 2.1
2023-05-09 20:00 | 2023-05-09 21:00 | 55.3 | 25.1 | 0 | 57 | 1.9 | 18.2 | 59 | 1.7
2023-05-09 21:00 | 2023-05-09 22:00 | 64.1 | 24.6 | 0 | 89 | 2.6 | 17.3 | 90 | 2.3
2023-05-09 22:00 | 2023-05-09 23:00 | 65 | 26.8 | 0 | 110 | 2.2 | 17.1 | 111 | 2
2023-05-09 23:00 | 2023-05-10 | 65.5 | 26.3 | 0 | 98 | 2.1 | 16.5 | 102 | 1.9
2023-05-10 | 2023-05-10 01:00 | 68.2 | 23.7 | 0 | 15 | 2 | 15.3 | 11 | 1.8
2023-05-10 01:00 | 2023-05-10 02:00 | 74.7 | 22.6 | 0 | 353 | 2.2 | 13.5 | 353 | 2
2023-05-10 02:00 | 2023-05-10 03:00 | 75.5 | 21 | 0 | 359 | 1.8 | 13.1 | 358 | 1.7
2023-05-10 03:00 | 2023-05-10 04:00 | 78.6 | 22.4 | 0 | 359 | 1.6 | 11.9 | 357 | 1.4
2023-05-10 04:00 | 2023-05-10 05:00 | 80 | 21.9 | 1 | 5 | 1.1 | 11.6 | 3 | 1
2023-05-10 05:00 | 2023-05-10 06:00 | 83.4 | 23.7 | 10 | 28 | 0.9 | 11.4 | 25 | 0.8
2023-05-10 06:00 | 2023-05-10 07:00 | 84.1 | 31.3 | 38 | 44 | 0.9 | 11.3 | 46 | 0.7
2023-05-10 07:00 | 2023-05-10 08:00 | 85.2 | 25.9 | 34 | 21 | 0.8 | 11.5 | 16 | 0.7
2023-05-10 08:00 | 2023-05-10 09:00 | 92.4 | 23.4 | 41 | 347 | 1.2 | 11.3 | 343 | 1
2023-05-10 09:00 | 2023-05-10 10:00 | 95.6 | 18.9 | 78 | 332 | 1.5 | 11.2 | 334 | 1.5
2023-05-10 10:00 | 2023-05-10 11:00 | 94.4 | 20.1 | 93 | 356 | 2.1 | 11.2 | 355 | 1.9
2023-05-10 11:00 | 2023-05-10 12:00 | 92.7 | 20.2 | 145 | 2 | 1.6 | 11.4 | 1 | 1.5
2023-05-10 12:00 | 2023-05-10 13:00 | 87.4 | 21.8 | 226 | 341 | 1.6 | 12.6 | 342 | 1.5
2023-05-10 13:00 | 2023-05-10 14:00 | 80.7 | 20.8 | 206 | 327 | 1.9 | 13.6 | 330 | 1.7
2023-05-10 14:00 | 2023-05-10 15:00 | 78.6 | 18.9 | 24 | 308 | 2.4 | 13.2 | 308 | 2.3
2023-05-10 15:00 | 2023-05-10 16:00 | 78.8 | 38.9 | 36 | 289 | 1.6 | 13.2 | 290 | 0.8
2023-05-10 16:00 | 2023-05-10 17:00 | 73.2 | 41 | 6 | 27 | 1.3 | 13.1 | 7 | 0.6
2023-05-10 17:00 | 2023-05-10 18:00 | 77.8 | 26.1 | 7 | 171 | 0.9 | 13 | 169 | 0.3
2023-05-10 18:00 | 2023-05-10 19:00 | 84 | 21.9 | 13 | 287 | 1.8 | 12.2 | 287 | 1.6
2023-05-10 19:00 | 2023-05-10 20:00 | 82.5 | 45.6 | 0 | 258 | 0.4 | 12.1 | 265 | 0.1
2023-05-10 20:00 | 2023-05-10 21:00 | 88 | 15.4 | 0 | 220 | 0.5 | 11.1 | 230 | 0.3
2023-05-10 21:00 | 2023-05-10 22:00 | 90.1 | 23.1 | 0 | 308 | 0.9 | 10.2 | 304 | 0.8
2023-05-10 22:00 | 2023-05-10 23:00 | 91.8 | 21.9 | 0 | 291 | 1.2 | 9.6 | 290 | 1
2023-05-10 23:00 | 2023-05-11 | 93.8 | 20.1 | 0 | 248 | 2.3 | 9.5 | 237 | 1.6
2023-05-11 | 2023-05-11 01:00 | 92 | 47.4 | 0 | 244 | 1.1 | 9.3 | 274 | 0.1
2023-05-11 01:00 | 2023-05-11 02:00 | 90.5 | 34.1 | 0 | 300 | 1.1 | 9.2 | 306 | 0.6
2023-05-11 02:00 | 2023-05-11 03:00 | 90.9 | 40.7 | 0 | 280 | 0.4 | 8.6 | 255 | 0.1
2023-05-11 03:00 | 2023-05-11 04:00 | 91.7 | 28.7 | 0 | 132 | 0.3 | 8.9 | 131 | 0.2
2023-05-11 04:00 | 2023-05-11 05:00 | 90.7 | 19.6 | 1 | 279 | 1 | 8.9 | 287 | 0.9
2023-05-11 05:00 | 2023-05-11 06:00 | 88.5 | 18.4 | 7 | 324 | 1 | 8.7 | 321 | 0.9
2023-05-11 06:00 | 2023-05-11 07:00 | 87.2 | 27.3 | 35 | 341 | 1.3 | 8.8 | 337 | 1.1
2023-05-11 07:00 | 2023-05-11 08:00 | 89 | 24.6 | 101 | 3 | 1.6 | 9.1 | 360 | 1.4
2023-05-11 08:00 | 2023-05-11 09:00 | 90.6 | 22.8 | 63 | 9 | 1.7 | 9.1 | 5 | 1.5
2023-05-11 09:00 | 2023-05-11 10:00 | 93.3 | 23.3 | 40 | 346 | 1.5 | 9.1 | 349 | 1.3
2023-05-11 10:00 | 2023-05-11 11:00 | 93.2 | 20.5 | 71 | 299 | 1.3 | 9.3 | 300 | 1.2
2023-05-11 11:00 | 2023-05-11 12:00 | 92.1 | 19.4 | 62 | 309 | 2 | 9.5 | 310 | 1.9
2023-05-11 12:00 | 2023-05-11 13:00 | 91.9 | 22.8 | 47 | 313 | 1.4 | 9.4 | 323 | 1.2
2023-05-11 13:00 | 2023-05-11 14:00 | 91.1 | 21.1 | 73 | 277 | 1.4 | 9.2 | 276 | 1.3
2023-05-11 14:00 | 2023-05-11 15:00 | 90.4 | 24.3 | 75 | 325 | 1.5 | 9.7 | 321 | 1.2
2023-05-11 15:00 | 2023-05-11 16:00 | 93 | 23.6 | 51 | 347 | 1.3 | 10 | 344 | 1.2
2023-05-11 16:00 | 2023-05-11 17:00 | 93.3 | 21.2 | 35 | 359 | 1.3 | 10.4 | 357 | 1.3
2023-05-11 17:00 | 2023-05-11 18:00 | 92.7 | 23.6 | 12 | 358 | 1.7 | 10.5 | 356 | 1.6
2023-05-11 18:00 | 2023-05-11 19:00 | 93.7 | 21.3 | 4 | 8 | 1.6 | 10.1 | 6 | 1.5
2023-05-11 19:00 | 2023-05-11 20:00 | 93.5 | 24.7 | 0 | 15 | 2.4 | 9.8 | 12 | 2.2
2023-05-11 20:00 | 2023-05-11 21:00 | 94.6 | 23.1 | 0 | 353 | 2.1 | 9.5 | 353 | 1.9
2023-05-11 21:00 | 2023-05-11 22:00 | 93.2 | 21.1 | 0 | 327 | 2.1 | 10 | 330 | 1.9
2023-05-11 22:00 | 2023-05-11 23:00 | 91.2 | 19.9 | 0 | 315 | 1.8 | 9.8 | 315 | 1.7
2023-05-11 23:00 | 2023-05-12 | 88.7 | 22.2 | 0 | 337 | 1.3 | 9.6 | 335 | 1.2
2023-05-12 | 2023-05-12 01:00 | 92 | 19.5 | 0 | 8 | 0.6 | 9.1 | 8 | 0.5
2023-05-12 01:00 | 2023-05-12 02:00 | 89.3 | 20.4 | 0 | 311 | 0.8 | 9.1 | 312 | 0.8
2023-05-12 02:00 | 2023-05-12 03:00 | 91.9 | 16.2 | 0 | 271 | 0.6 | 8.9 | 261 | 0.5
2023-05-12 03:00 | 2023-05-12 04:00 | 89.7 | 17.9 | 0 | 249 | 1.6 | 9.3 | 248 | 1.5
2023-05-12 04:00 | 2023-05-12 05:00 | 87.3 | 26.9 | 1 | 267 | 1 | 9.5 | 258 | 0.8
2023-05-12 05:00 | 2023-05-12 06:00 | 89.6 | 15.9 | 8 | 299 | 0.2 | 9.3 | 305 | 0.2
2023-05-12 06:00 | 2023-05-12 07:00 | 87.5 | 27.2 | 33 | 356 | 0.8 | 9.2 | 354 | 0.7
2023-05-12 07:00 | 2023-05-12 08:00 | 85.5 | 24.7 | 114 | 360 | 0.9 | 9.4 | 359 | 0.8
2023-05-12 08:00 | 2023-05-12 09:00 | 81.3 | 21.2 | 262 | 2 | 1.5 | 10.4 | 1 | 1.4
2023-05-12 09:00 | 2023-05-12 10:00 | 71.3 | 22 | 730 | 360 | 2.9 | 12.2 | 355 | 2.7
2023-05-12 10:00 | 2023-05-12 11:00 | 56.8 | 24.2 | 577 | 356 | 3.7 | 13.7 | 355 | 3.3
2023-05-12 11:00 | 2023-05-12 12:00 | 49.3 | 26.2 | 635 | 4 | 3.1 | 15.1 | 1 | 2.8
2023-05-12 12:00 | 2023-05-12 13:00 | 45.8 | 25.6 | 624 | 8 | 2.9 | 16.2 | 6 | 2.6
2023-05-12 13:00 | 2023-05-12 14:00 | 42.8 | 26.6 | 718 | 20 | 2.7 | 17.1 | 17 | 2.4
2023-05-12 14:00 | 2023-05-12 15:00 | 43.3 | 27.8 | 393 | 25 | 2.6 | 16.7 | 23 | 2.3
2023-05-12 15:00 | 2023-05-12 16:00 | 44.8 | 25.9 | 360 | 21 | 2.5 | 16.4 | 18 | 2.2
2023-05-12 16:00 | 2023-05-12 17:00 | 44.4 | 26.7 | 224 | 20 | 2.6 | 16.1 | 18 | 2.3
2023-05-12 17:00 | 2023-05-12 18:00 | 48.2 | 27.6 | 58 | 24 | 2.4 | 14.8 | 21 | 2.1
2023-05-12 18:00 | 2023-05-12 19:00 | 52 | 26.9 | 17 | 27 | 2 | 13.9 | 25 | 1.8
2023-05-12 19:00 | 2023-05-12 20:00 | 56 | 30.6 | 1 | 36 | 1.5 | 13.2 | 35 | 1.3
2023-05-12 20:00 | 2023-05-12 21:00 | 61.5 | 27 | 0 | 69 | 0.9 | 12.4 | 69 | 0.8
2023-05-12 21:00 | 2023-05-12 22:00 | 65.7 | 28.5 | 0 | 65 | 0.4 | 11.5 | 64 | 0.3
2023-05-12 22:00 | 2023-05-12 23:00 | 67.6 | 37.6 | 0 | 82 | 0.4 | 10.6 | 83 | 0.3
2023-05-12 23:00 | 2023-05-13 | 71.3 | 39.3 | 0 | 89 | 0.4 | 9.8 | 89 | 0.2
2023-05-13 | 2023-05-13 01:00 | 74 | 30.1 | 0 | 104 | 0.4 | 9.5 | 107 | 0.3
2023-05-13 01:00 | 2023-05-13 02:00 | 77.9 | 16.4 | 0 | 126 | 0.1 | 8.8 | 117 | 0.1
2023-05-13 02:00 | 2023-05-13 03:00 | 78.6 | 20.6 | 0 | 195 | 0.3 | 8.9 | 201 | 0.2
2023-05-13 03:00 | 2023-05-13 04:00 | 78 | 14.2 | 0 | 200 | 0.6 | 9 | 200 | 0.5
2023-05-13 04:00 | 2023-05-13 05:00 | 76.5 | 25.2 | 2 | 210 | 0.7 | 9.3 | 212 | 0.6
2023-05-13 05:00 | 2023-05-13 06:00 | 72.3 | 20.3 | 66 | 216 | 0.9 | 10 | 218 | 0.8
2023-05-13 06:00 | 2023-05-13 07:00 | 66 | 18.2 | 235 | 226 | 1 | 10.9 | 225 | 0.9
2023-05-13 07:00 | 2023-05-13 08:00 | 57.4 | 33 | 367 | 286 | 0.8 | 12.4 | 289 | 0.2
2023-05-13 08:00 | 2023-05-13 09:00 | 50.6 | 28.2 | 503 | 24 | 1.7 | 13.6 | 22 | 1.4
2023-05-13 09:00 | 2023-05-13 10:00 | 46.4 | 31.9 | 691 | 17 | 2 | 14.6 | 15 | 1.7
2023-05-13 10:00 | 2023-05-13 11:00 | 47.1 | 28.1 | 543 | 18 | 2 | 15.1 | 17 | 1.8
2023-05-13 11:00 | 2023-05-13 12:00 | 46.6 | 31 | 373 | 31 | 1.9 | 15.4 | 30 | 1.6
2023-05-13 12:00 | 2023-05-13 13:00 | 45.9 | 27.9 | 281 | 25 | 1.8 | 15.9 | 25 | 1.5
2023-05-13 13:00 | 2023-05-13 14:00 | 48.4 | 32.2 | 265 | 43 | 1.7 | 16.1 | 46 | 1.5
2023-05-13 14:00 | 2023-05-13 15:00 | 49.5 | 29.3 | 268 | 34 | 1.8 | 16.2 | 35 | 1.6
2023-05-13 15:00 | 2023-05-13 16:00 | 55 | 25.9 | 141 | 46 | 2 | 15.5 | 48 | 1.8
2023-05-13 16:00 | 2023-05-13 17:00 | 57.7 | 28.4 | 69 | 41 | 1.6 | 15 | 42 | 1.4
2023-05-13 17:00 | 2023-05-13 18:00 | 59.3 | 25.4 | 39 | 47 | 1.6 | 14.8 | 47 | 1.4
2023-05-13 18:00 | 2023-05-13 19:00 | 65 | 24.6 | 9 | 47 | 1.2 | 14 | 49 | 1.1
2023-05-13 19:00 | 2023-05-13 20:00 | 69.5 | 25.2 | 1 | 48 | 1.4 | 13.3 | 51 | 1.2
2023-05-13 20:00 | 2023-05-13 21:00 | 73.2 | 25.5 | 0 | 49 | 1.3 | 12.6 | 52 | 1.1
2023-05-13 21:00 | 2023-05-13 22:00 | 76.7 | 27.2 | 0 | 37 | 1.3 | 12 | 37 | 1.1
2023-05-13 22:00 | 2023-05-13 23:00 | 84.7 | 24.8 | 0 | 27 | 1.5 | 11 | 24 | 1.3
2023-05-13 23:00 | 2023-05-14 | 94.2 | 22.3 | 0 | 11 | 1.5 | 10.2 | 7 | 1.4
2023-05-14 | 2023-05-14 01:00 | 96.2 | 20.7 | 0 | 349 | 1.6 | 9.8 | 349 | 1.5
2023-05-14 01:00 | 2023-05-14 02:00 | 96.2 | 19.2 | 0 | 328 | 1 | 9.8 | 331 | 1
2023-05-14 02:00 | 2023-05-14 03:00 | 96.4 | 21.4 | 0 | 348 | 1.3 | 9.9 | 347 | 1.2
2023-05-14 03:00 | 2023-05-14 04:00 | 95.3 | 20.2 | 0 | 347 | 1.1 | 9.9 | 347 | 1
2023-05-14 04:00 | 2023-05-14 05:00 | 93 | 20.8 | 0 | 336 | 1 | 10.1 | 337 | 0.9
2023-05-14 05:00 | 2023-05-14 06:00 | 92.1 | 21.2 | 5 | 333 | 1.1 | 10.1 | 336 | 1
2023-05-14 06:00 | 2023-05-14 07:00 | 94.7 | 21.2 | 33 | 345 | 1.3 | 9.9 | 345 | 1.2
2023-05-14 07:00 | 2023-05-14 08:00 | 91.8 | 20.6 | 142 | 356 | 1.7 | 10.3 | 354 | 1.5
2023-05-14 08:00 | 2023-05-14 09:00 | 87.4 | 23.1 | 215 | 9 | 1.5 | 10.9 | 5 | 1.4
2023-05-14 09:00 | 2023-05-14 10:00 | 81.6 | 24.7 | 272 | 16 | 1.5 | 11.7 | 11 | 1.4
2023-05-14 10:00 | 2023-05-14 11:00 | 79.3 | 25.8 | 361 | 20 | 1.4 | 12.3 | 16 | 1.2
2023-05-14 11:00 | 2023-05-14 12:00 | 73.2 | 24.9 | 450 | 7 | 1.6 | 13.4 | 3 | 1.4
2023-05-14 12:00 | 2023-05-14 13:00 | 68.8 | 24.3 | 460 | 4 | 1.7 | 14.4 | 1 | 1.6
2023-05-14 13:00 | 2023-05-14 14:00 | 70.5 | 28.5 | 319 | 18 | 1.4 | 14.4 | 18 | 1.1
2023-05-14 14:00 | 2023-05-14 15:00 | 65.3 | 25.3 | 248 | 9 | 1.4 | 15 | 6 | 1.3
2023-05-14 15:00 | 2023-05-14 16:00 | 60.3 | 23.2 | 404 | 7 | 1.7 | 16 | 3 | 1.5
2023-05-14 16:00 | 2023-05-14 17:00 | 67.4 | 25.7 | 160 | 31 | 1.9 | 15.1 | 31 | 1.6
2023-05-14 17:00 | 2023-05-14 18:00 | 82.9 | 27.4 | 55 | 38 | 1.5 | 13.4 | 39 | 1.3
2023-05-14 18:00 | 2023-05-14 19:00 | 90.6 | 25 | 22 | 44 | 1.4 | 12.3 | 47 | 1.2
2023-05-14 19:00 | 2023-05-14 20:00 | 94.3 | 24.1 | 0 | 60 | 1.5 | 11.5 | 64 | 1.4
2023-05-14 20:00 | 2023-05-14 21:00 | 94 | 24.5 | 0 | 56 | 1.8 | 10.8 | 58 | 1.6
2023-05-14 21:00 | 2023-05-14 22:00 | 94 | 24.8 | 0 | 54 | 1.7 | 10.3 | 56 | 1.5
2023-05-14 22:00 | 2023-05-14 23:00 | 94.9 | 27.5 | 0 | 45 | 1.3 | 9.9 | 46 | 1.2
2023-05-14 23:00 | 2023-05-15 | 94.5 | 27.1 | 0 | 45 | 1.1 | 9.6 | 45 | 0.9
2023-05-15 | 2023-05-15 01:00 | 95.3 | 23.9 | 0 | 46 | 0.8 | 9.3 | 47 | 0.7
2023-05-15 01:00 | 2023-05-15 02:00 | 95.7 | 20.9 | 0 | 22 | 0.8 | 9.2 | 18 | 0.8
2023-05-15 02:00 | 2023-05-15 03:00 | 95.1 | 19.5 | 0 | 14 | 0.7 | 9.2 | 11 | 0.6
2023-05-15 03:00 | 2023-05-15 04:00 | 94 | 19.9 | 0 | 1 | 0.6 | 9.4 | 1 | 0.6
2023-05-15 04:00 | 2023-05-15 05:00 | 91.9 | 18.1 | 1 | 21 | 0.4 | 9.5 | 14 | 0.4
2023-05-15 05:00 | 2023-05-15 06:00 | 93.5 | 20.1 | 11 | 24 | 0.3 | 9.6 | 20 | 0.3
2023-05-15 06:00 | 2023-05-15 07:00 | 92.2 | 21.8 | 68 | 12 | 0.8 | 9.7 | 8 | 0.7
2023-05-15 07:00 | 2023-05-15 08:00 | 86.4 | 28.6 | 234 | 8 | 0.7 | 10.6 | 4 | 0.6
2023-05-15 08:00 | 2023-05-15 09:00 | 82.4 | 36.7 | 261 | 26 | 0.9 | 11.1 | 18 | 0.6
2023-05-15 09:00 | 2023-05-15 10:00 | 71.9 | 39.7 | 308 | 58 | 0.9 | 12.4 | 51 | 0.6
2023-05-15 10:00 | 2023-05-15 11:00 | 73 | 29.1 | 134 | 22 | 0.8 | 12.1 | 20 | 0.7
2023-05-15 11:00 | 2023-05-15 12:00 | 70.9 | 25.3 | 346 | 53 | 1.2 | 13 | 56 | 1.1
2023-05-15 12:00 | 2023-05-15 13:00 | 62.5 | 27.8 | 736 | 79 | 1.7 | 14.6 | 82 | 1.4
2023-05-15 13:00 | 2023-05-15 14:00 | 56 | 32.9 | 624 | 77 | 1.4 | 15.7 | 82 | 1.1
2023-05-15 14:00 | 2023-05-15 15:00 | 56.7 | 36.6 | 223 | 41 | 1.1 | 15.6 | 42 | 0.8
2023-05-15 15:00 | 2023-05-15 16:00 | 55.6 | 31 | 428 | 51 | 1.3 | 16.2 | 51 | 1.1
2023-05-15 16:00 | 2023-05-15 17:00 | 55.9 | 32.3 | 110 | 25 | 0.8 | 15.7 | 19 | 0.6
2023-05-15 17:00 | 2023-05-15 18:00 | 57.1 | 37.5 | 73 | 55 | 0.6 | 15.6 | 53 | 0.2
2023-05-15 18:00 | 2023-05-15 19:00 | 57.3 | 29.2 | 28 | 228 | 0.7 | 15.6 | 234 | 0.4
2023-05-15 19:00 | 2023-05-15 20:00 | 64.1 | 20.8 | 1 | 86 | 0.3 | 14.6 | 90 | 0.3
2023-05-15 20:00 | 2023-05-15 21:00 | 67.7 | 21.6 | 0 | 186 | 0.3 | 13.8 | 198 | 0.2
2023-05-15 21:00 | 2023-05-15 22:00 | 69.6 | 26.6 | 0 | 205 | 0.5 | 13.4 | 210 | 0.4
2023-05-15 22:00 | 2023-05-15 23:00 | 74 | 20.3 | 0 | 210 | 1.1 | 12.6 | 213 | 1
2023-05-15 23:00 | 2023-05-16 | 78.3 | 34.6 | 0 | 189 | 0.3 | 11.9 | 195 | 0.2
2023-05-16 | 2023-05-16 01:00 | 81 | 35.6 | 0 | 121 | 0.2 | 11.1 | 123 | 0.1
2023-05-16 01:00 | 2023-05-16 02:00 | 80.5 | 31 | 0 | 267 | 0.3 | 10.8 | 253 | 0.1
2023-05-16 02:00 | 2023-05-16 03:00 | 80.1 | 25.8 | 0 | 182 | 0.5 | 10.4 | 199 | 0.4
2023-05-16 03:00 | 2023-05-16 04:00 | 80.2 | 21 | 0 | 212 | 0.8 | 10.3 | 214 | 0.7
2023-05-16 04:00 | 2023-05-16 05:00 | 77.9 | 33.3 | 2 | 216 | 0.3 | 10 | 212 | 0.2
2023-05-16 05:00 | 2023-05-16 06:00 | 70.2 | 22.7 | 35 | 206 | 0.5 | 10.9 | 210 | 0.5
2023-05-16 06:00 | 2023-05-16 07:00 | 57.9 | 17 | 266 | 212 | 0.9 | 13.4 | 213 | 0.9
2023-05-16 07:00 | 2023-05-16 08:00 | 46.8 | 26.8 | 463 | 207 | 0.9 | 16.6 | 210 | 0.8
2023-05-16 08:00 | 2023-05-16 09:00 | 34.5 | 50.6 | 648 | 204 | 0.6 | 19.8 | 199 | 0.3
2023-05-16 09:00 | 2023-05-16 10:00 | 25.7 | 39.6 | 804 | 72 | 0.9 | 22.2 | 80 | 0.6
2023-05-16 10:00 | 2023-05-16 11:00 | 20.7 | 46.4 | 913 | 124 | 0.8 | 23.7 | 118 | 0.3
2023-05-16 11:00 | 2023-05-16 12:00 | 20.7 | 40.1 | 947 | 32 | 1.2 | 24.5 | 37 | 0.7
2023-05-16 12:00 | 2023-05-16 13:00 | 19.6 | 48.7 | 880 | 100 | 1.3 | 25.3 | 99 | 0.7
2023-05-16 13:00 | 2023-05-16 14:00 | 22.5 | 42.1 | 429 | 292 | 1.8 | 23.9 | 281 | 1.1
2023-05-16 14:00 | 2023-05-16 15:00 | 19.9 | 44.3 | 777 | 56 | 1.3 | 25.1 | 47 | 0.5
2023-05-16 15:00 | 2023-05-16 16:00 | 21.4 | 29.4 | 595 | 59 | 1.6 | 25.7 | 62 | 1.4
2023-05-16 16:00 | 2023-05-16 17:00 | 22.9 | 30.7 | 274 | 60 | 1.4 | 25 | 64 | 1.2
2023-05-16 17:00 | 2023-05-16 18:00 | 34 | 27.4 | 40 | 89 | 1.6 | 22.9 | 88 | 1.3
2023-05-16 18:00 | 2023-05-16 19:00 | 51.9 | 37.4 | 31 | 31 | 2.6 | 17.7 | 28 | 1.3
2023-05-16 19:00 | 2023-05-16 20:00 | 67 | 22.6 | 3 | 79 | 1.5 | 14.8 | 79 | 1.3
2023-05-16 20:00 | 2023-05-16 21:00 | 65.9 | 27.5 | 0 | 136 | 0.6 | 15.2 | 140 | 0.3
2023-05-16 21:00 | 2023-05-16 22:00 | 65.1 | 19.8 | 0 | 217 | 0.8 | 15 | 221 | 0.8
2023-05-16 22:00 | 2023-05-16 23:00 | 66.5 | 24.6 | 0 | 115 | 0.3 | 14.2 | 113 | 0.3
2023-05-16 23:00 | 2023-05-17 | 68.6 | 24.4 | 0 | 155 | 0.4 | 13.6 | 170 | 0.2
2023-05-17 | 2023-05-17 01:00 | 67.5 | 25.7 | 0 | 203 | 0.7 | 13.5 | 208 | 0.6
2023-05-17 01:00 | 2023-05-17 02:00 | 65.9 | 12.5 | 0 | 214 | 1.1 | 13.5 | 214 | 1.1
2023-05-17 02:00 | 2023-05-17 03:00 | 69 | 22.7 | 0 | 175 | 0.6 | 12.7 | 189 | 0.4
2023-05-17 03:00 | 2023-05-17 04:00 | 71.3 | 26.4 | 0 | 204 | 0.7 | 12.1 | 208 | 0.6
2023-05-17 04:00 | 2023-05-17 05:00 | 68.4 | 15.3 | 3 | 211 | 1 | 12 | 212 | 1
2023-05-17 05:00 | 2023-05-17 06:00 | 57.9 | 18.1 | 36 | 211 | 1.1 | 12.8 | 213 | 1
2023-05-17 06:00 | 2023-05-17 07:00 | 48.1 | 16.2 | 265 | 212 | 1.3 | 14.9 | 214 | 1.2
2023-05-17 07:00 | 2023-05-17 08:00 | 39.7 | 17.1 | 474 | 215 | 1.4 | 17.4 | 216 | 1.3
2023-05-17 08:00 | 2023-05-17 09:00 | 32 | 26.6 | 385 | 177 | 0.5 | 20.2 | 196 | 0.2
2023-05-17 09:00 | 2023-05-17 10:00 | 25.5 | 45.4 | 804 | 2 | 0.7 | 22.6 | 359 | 0.5
2023-05-17 10:00 | 2023-05-17 11:00 | 22.3 | 33.7 | 898 | 47 | 1.3 | 24.1 | 48 | 1
2023-05-17 11:00 | 2023-05-17 12:00 | 19.2 | 35.1 | 968 | 88 | 1.5 | 25 | 90 | 1.2
2023-05-17 12:00 | 2023-05-17 13:00 | 18.8 | 46 | 697 | 65 | 1.4 | 25.1 | 66 | 0.8
2023-05-17 13:00 | 2023-05-17 14:00 | 17.7 | 43.6 | 871 | 55 | 1.3 | 25.8 | 58 | 0.8
2023-05-17 14:00 | 2023-05-17 15:00 | 17.7 | 39.8 | 760 | 67 | 1.6 | 26.1 | 68 | 0.9
2023-05-17 15:00 | 2023-05-17 16:00 | 19.2 | 28 | 585 | 29 | 1.9 | 25.9 | 25 | 1.6
2023-05-17 16:00 | 2023-05-17 17:00 | 18.9 | 28.4 | 331 | 40 | 1.3 | 25.5 | 39 | 1
2023-05-17 17:00 | 2023-05-17 18:00 | 26.1 | 25.8 | 81 | 39 | 1.3 | 23.8 | 38 | 1.2
2023-05-17 18:00 | 2023-05-17 19:00 | 34 | 23.8 | 31 | 47 | 1.1 | 22.3 | 48 | 1
2023-05-17 19:00 | 2023-05-17 20:00 | 38.5 | 26 | 1 | 91 | 1.1 | 21.2 | 164 | 0.3
2023-05-17 20:00 | 2023-05-17 21:00 | 42 | 17.7 | 0 | 217 | 2.2 | 19.3 | 218 | 2.1
2023-05-17 21:00 | 2023-05-17 22:00 | 53 | 30.4 | 0 | 297 | 1 | 17.6 | 296 | 0.7
2023-05-17 22:00 | 2023-05-17 23:00 | 70.8 | 32.9 | 0 | 58 | 1.2 | 15.8 | 59 | 0.9
2023-05-17 23:00 | 2023-05-18 | 77.3 | 25.1 | 0 | 59 | 0.8 | 14.4 | 61 | 0.6
2023-05-18 | 2023-05-18 01:00 | 80.5 | 22.2 | 0 | 331 | 1.4 | 13.8 | 332 | 1.3
2023-05-18 01:00 | 2023-05-18 02:00 | 86.6 | 25.1 | 0 | 338 | 1 | 12.6 | 336 | 0.9
2023-05-18 02:00 | 2023-05-18 03:00 | 91.2 | 16.2 | 0 | 34 | 0.3 | 12 | 27 | 0.2
2023-05-18 03:00 | 2023-05-18 04:00 | 93.7 | 17.3 | 0 | 92 | 0.2 | 11.7 | 92 | 0.2
2023-05-18 04:00 | 2023-05-18 05:00 | 93.7 | 19.8 | 4 | 171 | 0.2 | 11.7 | 186 | 0.1
2023-05-18 05:00 | 2023-05-18 06:00 | 88.6 | 33.5 | 64 | 156 | 0.5 | 12.2 | 166 | 0.3
2023-05-18 06:00 | 2023-05-18 07:00 | 79.4 | 26.2 | 152 | 207 | 1 | 13.4 | 210 | 0.9
2023-05-18 07:00 | 2023-05-18 08:00 | 74.7 | 21.1 | 190 | 232 | 1.5 | 14.2 | 233 | 1.4
2023-05-18 08:00 | 2023-05-18 09:00 | 67.2 | 41 | 476 | 255 | 0.9 | 15.3 | 255 | 0.5
2023-05-18 09:00 | 2023-05-18 10:00 | 61 | 41 | 654 | 336 | 1 | 16.7 | 337 | 0.7
2023-05-18 10:00 | 2023-05-18 11:00 | 55 | 35.6 | 830 | 43 | 1.3 | 18.4 | 45 | 0.9
2023-05-18 11:00 | 2023-05-18 12:00 | 53.2 | 39.2 | 310 | 36 | 1.2 | 18.8 | 33 | 0.8
2023-05-18 12:00 | 2023-05-18 13:00 | 70.4 | 32.1 | 31 | 304 | 1.6 | 16.6 | 313 | 0.7
2023-05-18 13:00 | 2023-05-18 14:00 | 62.3 | 39.3 | 563 | 145 | 1.6 | 15.8 | 139 | 1.1
2023-05-18 14:00 | 2023-05-18 15:00 | 51.5 | 48.4 | 591 | 178 | 1.4 | 17.8 | 177 | 0.8
2023-05-18 15:00 | 2023-05-18 16:00 | 45.6 | 32.8 | 392 | 258 | 1.8 | 18.8 | 246 | 0.9
2023-05-18 16:00 | 2023-05-18 17:00 | 62 | 24.3 | 108 | 25 | 2.8 | 15.5 | 23 | 2.5
2023-05-18 17:00 | 2023-05-18 18:00 | 78.1 | 25.1 | 93 | 31 | 2.5 | 12.9 | 29 | 2.2
2023-05-18 18:00 | 2023-05-18 19:00 | 76.9 | 26.1 | 17 | 27 | 1.9 | 12.7 | 25 | 1.6
2023-05-18 19:00 | 2023-05-18 20:00 | 86.7 | 24.4 | 0 | 56 | 1.3 | 11.6 | 58 | 1.2
2023-05-18 20:00 | 2023-05-18 21:00 | 91 | 22.5 | 0 | 67 | 1.1 | 11.1 | 67 | 1
2023-05-18 21:00 | 2023-05-18 22:00 | 91.6 | 19 | 0 | 90 | 0.4 | 10.8 | 84 | 0.3
2023-05-18 22:00 | 2023-05-18 23:00 | 91.7 | 14.1 | 0 | 216 | 0.9 | 11 | 217 | 0.9
2023-05-18 23:00 | 2023-05-19 | 89.5 | 20.9 | 0 | 252 | 0.4 | 11.5 | 238 | 0.3
2023-05-19 | 2023-05-19 01:00 | 87.4 | 19.4 | 0 | 340 | 0.5 | 11.7 | 343 | 0.4
2023-05-19 01:00 | 2023-05-19 02:00 | 85.6 | 22.9 | 0 | 351 | 1.4 | 11.5 | 349 | 1.3
2023-05-19 02:00 | 2023-05-19 03:00 | 83.6 | 20.4 | 0 | 344 | 1.2 | 11 | 343 | 1.1
2023-05-19 03:00 | 2023-05-19 04:00 | 79.1 | 20.5 | 0 | 339 | 0.7 | 11.3 | 341 | 0.7
2023-05-19 04:00 | 2023-05-19 05:00 | 76.9 | 15.9 | 1 | 328 | 0.2 | 11.5 | 331 | 0.2
2023-05-19 05:00 | 2023-05-19 06:00 | 80.2 | 19.5 | 11 | 77 | 0.3 | 11.5 | 78 | 0.3
2023-05-19 06:00 | 2023-05-19 07:00 | 75.9 | 22.2 | 40 | 27 | 0.5 | 11.8 | 23 | 0.4
2023-05-19 07:00 | 2023-05-19 08:00 | 76.8 | 24.7 | 36 | 44 | 0.7 | 11.8 | 45 | 0.6
2023-05-19 08:00 | 2023-05-19 09:00 | 80.7 | 23.9 | 59 | 25 | 1 | 11.7 | 21 | 0.9
2023-05-19 09:00 | 2023-05-19 10:00 | 85.2 | 25.6 | 34 | 29 | 0.9 | 11.2 | 28 | 0.8
2023-05-19 10:00 | 2023-05-19 11:00 | 87.2 | 23.6 | 51 | 7 | 0.8 | 11.3 | 5 | 0.7
2023-05-19 11:00 | 2023-05-19 12:00 | 90.8 | 22.6 | 127 | 14 | 0.7 | 11.2 | 7 | 0.6
2023-05-19 12:00 | 2023-05-19 13:00 | 81.9 | 23.5 | 277 | 359 | 0.8 | 12.3 | 356 | 0.7
2023-05-19 13:00 | 2023-05-19 14:00 | 80.2 | 22 | 90 | 42 | 1.2 | 12.3 | 45 | 0.9
2023-05-19 14:00 | 2023-05-19 15:00 | 81.2 | 21.9 | 36 | 16 | 0.8 | 12 | 13 | 0.7
2023-05-19 15:00 | 2023-05-19 16:00 | 79.1 | 20.9 | 24 | 4 | 0.7 | 12.1 | 2 | 0.6
2023-05-19 16:00 | 2023-05-19 17:00 | 79.8 | 21.3 | 32 | 351 | 0.4 | 12 | 351 | 0.4
2023-05-19 17:00 | 2023-05-19 18:00 | 75.8 | 15.3 | 34 | 350 | 0.1 | 12.3 | 347 | 0.1
2023-05-19 18:00 | 2023-05-19 19:00 | 75.8 | 21 | 6 | 208 | 0.3 | 12.5 | 213 | 0.3
2023-05-19 19:00 | 2023-05-19 20:00 | 76.5 | 24.9 | 0 | 207 | 0.3 | 12.6 | 211 | 0.3
2023-05-19 20:00 | 2023-05-19 21:00 | 78 | 26.8 | 0 | 197 | 0.2 | 12.5 | 199 | 0.2
2023-05-19 21:00 | 2023-05-19 22:00 | 84.7 | 17.7 | 0 | 75 | 0.3 | 11.5 | 76 | 0.3
2023-05-19 22:00 | 2023-05-19 23:00 | 89.5 | 9.7 | 0 | 90 | 0.1 | 10.6 | 92 | 0.1
2023-05-19 23:00 | 2023-05-20 | 91.6 | 8.6 | 0 | 72 | 0.1 | 10.1 | 72 | 0.1
2023-05-20 | 2023-05-20 01:00 | 90.5 | 10.8 | 0 | 78 | 0.1 | 10.3 | 77 | 0.1
2023-05-20 01:00 | 2023-05-20 02:00 | 90.6 | 10 | 0 | 101 | 0.1 | 10.4 | 96 | 0.1
2023-05-20 02:00 | 2023-05-20 03:00 | 91 | 14.7 | 0 | 111 | 0.2 | 10.5 | 112 | 0.1
2023-05-20 03:00 | 2023-05-20 04:00 | 91.2 | 9.6 | 0 | 96 | 0.1 | 10.1 | 98 | 0.1
2023-05-20 04:00 | 2023-05-20 05:00 | 91.3 | 13.7 | 2 | 116 | 0.2 | 9.7 | 117 | 0.2
2023-05-20 05:00 | 2023-05-20 06:00 | 87.2 | 29.8 | 49 | 204 | 0.5 | 9.7 | 206 | 0.4
2023-05-20 06:00 | 2023-05-20 07:00 | 79.1 | 16.8 | 194 | 216 | 1.1 | 10.7 | 218 | 1.1
2023-05-20 07:00 | 2023-05-20 08:00 | 70.2 | 35.9 | 372 | 203 | 0.6 | 12.6 | 206 | 0.5
2023-05-20 08:00 | 2023-05-20 09:00 | 63.7 | 42.5 | 503 | 10 | 0.6 | 14.4 | 4 | 0.2
2023-05-20 09:00 | 2023-05-20 10:00 | 58.7 | 42 | 683 | 42 | 1 | 15.6 | 39 | 0.6
2023-05-20 10:00 | 2023-05-20 11:00 | 53.2 | 43.6 | 855 | 16 | 1 | 17.2 | 18 | 0.5
2023-05-20 11:00 | 2023-05-20 12:00 | 50.5 | 36.1 | 805 | 38 | 1.4 | 18.6 | 42 | 1
2023-05-20 12:00 | 2023-05-20 13:00 | 52 | 32.7 | 323 | 338 | 1.3 | 18.5 | 342 | 1
2023-05-20 13:00 | 2023-05-20 14:00 | 50.5 | 34.6 | 366 | 292 | 1 | 18.7 | 300 | 0.7
2023-05-20 14:00 | 2023-05-20 15:00 | 38.5 | 39.5 | 528 | 34 | 0.8 | 20.3 | 28 | 0.3
2023-05-20 15:00 | 2023-05-20 16:00 | 34.7 | 37.3 | 287 | 302 | 1 | 20.3 | 302 | 0.7
2023-05-20 16:00 | 2023-05-20 17:00 | 38.9 | 32.3 | 211 | 287 | 1.1 | 20.4 | 292 | 0.8
2023-05-20 17:00 | 2023-05-20 18:00 | 42.5 | 24.9 | 81 | 327 | 1.6 | 19.1 | 333 | 1.4
2023-05-20 18:00 | 2023-05-20 19:00 | 42.8 | 19 | 34 | 312 | 0.2 | 18.4 | 308 | 0.1
2023-05-20 19:00 | 2023-05-20 20:00 | 45.8 | 27 | 2 | 220 | 1.1 | 17.6 | 230 | 0.9
2023-05-20 20:00 | 2023-05-20 21:00 | 50 | 29.7 | 0 | 211 | 0.5 | 16.3 | 212 | 0.4
2023-05-20 21:00 | 2023-05-20 22:00 | 56.3 | 27.5 | 0 | 174 | 0.3 | 15.2 | 172 | 0.2
2023-05-20 22:00 | 2023-05-20 23:00 | 60 | 28.4 | 0 | 189 | 0.3 | 14.3 | 196 | 0.2
2023-05-20 23:00 | 2023-05-21 | 63.4 | 23.8 | 0 | 190 | 0.3 | 13.3 | 204 | 0.2
2023-05-21 | 2023-05-21 01:00 | 63.3 | 15 | 0 | 213 | 0.5 | 12.6 | 215 | 0.5
2023-05-21 01:00 | 2023-05-21 02:00 | 63.1 | 13.8 | 0 | 212 | 0.9 | 12.3 | 214 | 0.8
2023-05-21 02:00 | 2023-05-21 03:00 | 66.3 | 14.5 | 0 | 216 | 0.8 | 11.7 | 216 | 0.8
2023-05-21 03:00 | 2023-05-21 04:00 | 69.7 | 29.8 | 0 | 195 | 0.2 | 10.9 | 204 | 0.1
2023-05-21 04:00 | 2023-05-21 05:00 | 68.3 | 17.5 | 3 | 214 | 0.4 | 10.8 | 214 | 0.4
2023-05-21 05:00 | 2023-05-21 06:00 | 64.7 | 13.9 | 52 | 214 | 1 | 11.2 | 215 | 0.9
2023-05-21 06:00 | 2023-05-21 07:00 | 56.3 | 16.2 | 251 | 215 | 1 | 13 | 216 | 1
2023-05-21 07:00 | 2023-05-21 08:00 | 48.6 | 15.9 | 448 | 220 | 1.2 | 15.5 | 220 | 1.2
2023-05-21 08:00 | 2023-05-21 09:00 | 35.6 | 36.2 | 639 | 322 | 0.9 | 18.7 | 327 | 0.7
2023-05-21 09:00 | 2023-05-21 10:00 | 26.7 | 28.5 | 788 | 2 | 1.8 | 20.9 | 359 | 1.6
2023-05-21 10:00 | 2023-05-21 11:00 | 24.3 | 31.7 | 898 | 24 | 1.7 | 22 | 21 | 1.4
2023-05-21 11:00 | 2023-05-21 12:00 | 21.7 | 32.4 | 950 | 53 | 1.9 | 22.8 | 55 | 1.6
2023-05-21 12:00 | 2023-05-21 13:00 | 23.5 | 41.4 | 794 | 37 | 1.7 | 23 | 33 | 1.2
2023-05-21 13:00 | 2023-05-21 14:00 | 23.2 | 38.7 | 737 | 18 | 1.4 | 23.3 | 15 | 1.1
2023-05-21 14:00 | 2023-05-21 15:00 | 23.6 | 32.9 | 652 | 30 | 1.6 | 23.8 | 27 | 1.3
2023-05-21 15:00 | 2023-05-21 16:00 | 21.5 | 32 | 632 | 51 | 1.6 | 24.4 | 53 | 1.3
2023-05-21 16:00 | 2023-05-21 17:00 | 19.9 | 33 | 378 | 46 | 1.3 | 24.3 | 46 | 1.1
2023-05-21 17:00 | 2023-05-21 18:00 | 22.1 | 29.7 | 66 | 40 | 1.3 | 23.3 | 41 | 1.1
2023-05-21 18:00 | 2023-05-21 19:00 | 29.7 | 21.4 | 34 | 68 | 1.3 | 21.8 | 71 | 1.2
2023-05-21 19:00 | 2023-05-21 20:00 | 36.9 | 19.6 | 2 | 70 | 0.7 | 19.8 | 72 | 0.7
2023-05-21 20:00 | 2023-05-21 21:00 | 38.7 | 20.1 | 0 | 65 | 0.4 | 18.5 | 66 | 0.4
2023-05-21 21:00 | 2023-05-21 22:00 | 43.8 | 18.5 | 0 | 73 | 0.2 | 17.5 | 77 | 0.1
2023-05-21 22:00 | 2023-05-21 23:00 | 46.7 | 30.2 | 0 | 234 | 0.4 | 17 | 229 | 0.3
2023-05-21 23:00 | 2023-05-22 | 50.8 | 20.2 | 0 | 235 | 0.3 | 15.3 | 243 | 0.2
2023-05-22 | 2023-05-22 01:00 | 50.6 | 19.5 | 0 | 212 | 0.5 | 15.1 | 214 | 0.5
2023-05-22 01:00 | 2023-05-22 02:00 | 54.6 | 14.1 | 0 | 214 | 1 | 14.1 | 215 | 1
2023-05-22 02:00 | 2023-05-22 03:00 | 56.4 | 24.9 | 0 | 206 | 0.7 | 13.2 | 211 | 0.6
2023-05-22 03:00 | 2023-05-22 04:00 | 60 | 29.1 | 0 | 188 | 0.4 | 12.3 | 193 | 0.2
2023-05-22 04:00 | 2023-05-22 05:00 | 60.2 | 26.6 | 4 | 205 | 0.3 | 11.8 | 210 | 0.3
2023-05-22 05:00 | 2023-05-22 06:00 | 57.2 | 21.1 | 54 | 214 | 0.7 | 12.2 | 214 | 0.7
2023-05-22 06:00 | 2023-05-22 07:00 | 52.2 | 12.7 | 171 | 215 | 1.8 | 13.3 | 214 | 1.7
2023-05-22 07:00 | 2023-05-22 08:00 | 45.9 | 18 | 316 | 214 | 1.3 | 15.2 | 215 | 1.2
2023-05-22 08:00 | 2023-05-22 09:00 | 38.7 | 22.5 | 456 | 206 | 0.9 | 17.5 | 208 | 0.8
2023-05-22 09:00 | 2023-05-22 10:00 | 31.6 | 34.2 | 616 | 74 | 0.7 | 20.1 | 78 | 0.5
2023-05-22 10:00 | 2023-05-22 11:00 | 31.1 | 44.2 | 739 | 78 | 1.2 | 21.7 | 81 | 0.8
2023-05-22 11:00 | 2023-05-22 12:00 | 27.2 | 48.1 | 789 | 87 | 1.3 | 22.7 | 87 | 0.8
2023-05-22 12:00 | 2023-05-22 13:00 | 25.1 | 37.9 | 783 | 48 | 1.3 | 23.5 | 55 | 1
2023-05-22 13:00 | 2023-05-22 14:00 | 23.7 | 35.2 | 745 | 91 | 1.6 | 24.1 | 88 | 1.3
2023-05-22 14:00 | 2023-05-22 15:00 | 21.4 | 34 | 480 | 68 | 1.5 | 24.2 | 70 | 1.2
2023-05-22 15:00 | 2023-05-22 16:00 | 21.8 | 27.5 | 344 | 88 | 1.6 | 23.9 | 88 | 1.4
2023-05-22 16:00 | 2023-05-22 17:00 | 21.1 | 38.9 | 239 | 114 | 0.9 | 23.8 | 118 | 0.4
2023-05-22 17:00 | 2023-05-22 18:00 | 24.5 | 21.9 | 94 | 67 | 0.9 | 22.9 | 68 | 0.9
2023-05-22 18:00 | 2023-05-22 19:00 | 29.6 | 20.4 | 52 | 67 | 0.8 | 22.1 | 70 | 0.7
2023-05-22 19:00 | 2023-05-22 20:00 | 35.4 | 17.1 | 1 | 69 | 0.4 | 20.3 | 70 | 0.4
2023-05-22 20:00 | 2023-05-22 21:00 | 41.3 | 19 | 0 | 44 | 0.2 | 18.7 | 49 | 0.1
2023-05-22 21:00 | 2023-05-22 22:00 | 46.1 | 22.3 | 0 | 121 | 0.3 | 18.5 | 120 | 0.3
2023-05-22 22:00 | 2023-05-22 23:00 | 51.6 | 24.8 | 0 | 216 | 0.6 | 17.8 | 218 | 0.5
2023-05-22 23:00 | 2023-05-23 | 51.3 | 25.2 | 0 | 178 | 0.5 | 16.5 | 203 | 0.3
2023-05-23 | 2023-05-23 01:00 | 52.6 | 24.6 | 0 | 207 | 0.4 | 15.6 | 210 | 0.4
2023-05-23 01:00 | 2023-05-23 02:00 | 51.6 | 21.2 | 0 | 213 | 0.5 | 15 | 215 | 0.5
2023-05-23 02:00 | 2023-05-23 03:00 | 53 | 24.6 | 0 | 203 | 0.3 | 14.2 | 210 | 0.3
2023-05-23 03:00 | 2023-05-23 04:00 | 56 | 17.3 | 0 | 216 | 0.8 | 13.6 | 217 | 0.8
2023-05-23 04:00 | 2023-05-23 05:00 | 57.6 | 16.5 | 3 | 215 | 0.6 | 13 | 214 | 0.6
2023-05-23 05:00 | 2023-05-23 06:00 | 57.2 | 29.1 | 53 | 185 | 0.3 | 13.1 | 196 | 0.2
2023-05-23 06:00 | 2023-05-23 07:00 | 53 | 16.4 | 182 | 221 | 1 | 14.3 | 225 | 0.9
2023-05-23 07:00 | 2023-05-23 08:00 | 47 | 35.9 | 350 | 224 | 0.9 | 16.4 | 228 | 0.7
2023-05-23 08:00 | 2023-05-23 09:00 | 41.1 | 45.3 | 527 | 300 | 0.8 | 18.4 | 295 | 0.5
2023-05-23 09:00 | 2023-05-23 10:00 | 35.1 | 46.8 | 687 | 300 | 1 | 20.3 | 296 | 0.5
2023-05-23 10:00 | 2023-05-23 11:00 | 31.1 | 49.7 | 794 | 339 | 0.9 | 22.1 | 336 | 0.5
2023-05-23 11:00 | 2023-05-23 12:00 | 27 | 58 | 852 | 88 | 1 | 23.5 | 97 | 0.3
2023-05-23 12:00 | 2023-05-23 13:00 | 26 | 42.2 | 850 | 358 | 1.3 | 24.6 | 355 | 1
2023-05-23 13:00 | 2023-05-23 14:00 | 23.9 | 32.2 | 800 | 14 | 1.8 | 24.9 | 12 | 1.5
2023-05-23 14:00 | 2023-05-23 15:00 | 26.6 | 33.5 | 668 | 43 | 1.6 | 25.4 | 41 | 1.2
2023-05-23 15:00 | 2023-05-23 16:00 | 25.7 | 31.2 | 479 | 67 | 1.5 | 25.5 | 70 | 1.2
2023-05-23 16:00 | 2023-05-23 17:00 | 27.2 | 30.5 | 221 | 52 | 1.5 | 24.5 | 53 | 1.3
2023-05-23 17:00 | 2023-05-23 18:00 | 25.7 | 24.3 | 124 | 55 | 1.3 | 23.9 | 59 | 1.2
2023-05-23 18:00 | 2023-05-23 19:00 | 25.6 | 22.2 | 46 | 24 | 0.6 | 23.1 | 20 | 0.5
2023-05-23 19:00 | 2023-05-23 20:00 | 35.8 | 18.6 | 1 | 8 | 0.8 | 21.5 | 6 | 0.7
2023-05-23 20:00 | 2023-05-23 21:00 | 45.9 | 17 | 0 | 18 | 0.3 | 19.8 | 10 | 0.3
2023-05-23 21:00 | 2023-05-23 22:00 | 50.3 | 31 | 0 | 255 | 0.5 | 18.8 | 248 | 0.2
2023-05-23 22:00 | 2023-05-23 23:00 | 49.6 | 39.9 | 0 | 199 | 0.8 | 18.1 | 204 | 0.5
2023-05-23 23:00 | 2023-05-24 | 50.9 | 42.9 | 0 | 223 | 0.5 | 17.1 | 216 | 0.3
2023-05-24 | 2023-05-24 01:00 | 55.1 | 13.7 | 0 | 90 | 0.1 | 15.9 | 93 | 0.1
2023-05-24 01:00 | 2023-05-24 02:00 | 62.4 | 13 | 0 | 49 | 0.1 | 15.1 | 44 | 0.1
2023-05-24 02:00 | 2023-05-24 03:00 | 69 | 25.1 | 0 | 90 | 0.1 | 14 | 83 | 0.1
2023-05-24 03:00 | 2023-05-24 04:00 | 75.8 | 14.3 | 0 | 318 | 0.1 | 13.7 | 305 | 0
2023-05-24 04:00 | 2023-05-24 05:00 | 83.2 | 24.2 | 4 | 302 | 0.5 | 13.6 | 303 | 0.4
2023-05-24 05:00 | 2023-05-24 06:00 | 87.7 | 27.4 | 48 | 297 | 0.3 | 13.6 | 301 | 0.2
2023-05-24 06:00 | 2023-05-24 07:00 | 83.6 | 28.8 | 128 | 302 | 0.8 | 14.4 | 307 | 0.6
2023-05-24 07:00 | 2023-05-24 08:00 | 78.2 | 35.3 | 262 | 7 | 0.6 | 15.1 | 5 | 0.4
2023-05-24 08:00 | 2023-05-24 09:00 | 67.7 | 42.7 | 487 | 119 | 0.8 | 17 | 111 | 0.5
2023-05-24 09:00 | 2023-05-24 10:00 | 61.2 | 26.9 | 513 | 77 | 1.4 | 19 | 78 | 1.2
2023-05-24 10:00 | 2023-05-24 11:00 | 59.6 | 29.1 | 367 | 66 | 1.5 | 19.6 | 69 | 1.3
2023-05-24 11:00 | 2023-05-24 12:00 | 53 | 33.5 | 555 | 15 | 1.2 | 21.1 | 10 | 0.9
2023-05-24 12:00 | 2023-05-24 13:00 | 54.1 | 30.4 | 182 | 316 | 2.4 | 19.3 | 293 | 1.7
2023-05-24 13:00 | 2023-05-24 14:00 | 64.4 | 23.6 | 97 | 300 | 2.1 | 14.7 | 300 | 1.9
2023-05-24 14:00 | 2023-05-24 15:00 | 57.6 | 46.5 | 103 | 46 | 0.8 | 16.7 | 34 | 0.4
2023-05-24 15:00 | 2023-05-24 16:00 | 56.8 | 22.9 | 103 | 89 | 0.6 | 17.3 | 87 | 0.6
2023-05-24 16:00 | 2023-05-24 17:00 | 45.6 | 26.5 | 180 | 118 | 0.3 | 19 | 121 | 0.2
2023-05-24 17:00 | 2023-05-24 18:00 | 42.8 | 37.1 | 163 | 261 | 0.9 | 19.6 | 248 | 0.4
2023-05-24 18:00 | 2023-05-24 19:00 | 42 | 24 | 54 | 73 | 0.4 | 19.3 | 79 | 0.3
2023-05-24 19:00 | 2023-05-24 20:00 | 56.6 | 22.5 | 1 | 29 | 0.9 | 17.6 | 27 | 0.8
2023-05-24 20:00 | 2023-05-24 21:00 | 66.7 | 33.2 | 0 | 350 | 0.6 | 16.1 | 350 | 0.4
2023-05-24 21:00 | 2023-05-24 22:00 | 65.5 | 20.4 | 0 | 308 | 0.6 | 15.8 | 299 | 0.2
2023-05-24 22:00 | 2023-05-24 23:00 | 52.5 | 19.4 | 0 | 263 | 0.8 | 16.1 | 259 | 0.7
2023-05-24 23:00 | 2023-05-25 | 56.6 | 15.6 | 0 | 241 | 0.7 | 15.6 | 240 | 0.6
2023-05-25 | 2023-05-25 01:00 | 58.2 | 31.3 | 0 | 127 | 0.3 | 14.9 | 129 | 0.2
2023-05-25 01:00 | 2023-05-25 02:00 | 62.6 | 24.7 | 0 | 172 | 0.3 | 13.8 | 169 | 0.2
2023-05-25 02:00 | 2023-05-25 03:00 | 71.1 | 24.4 | 0 | 92 | 0.3 | 12.5 | 95 | 0.2
2023-05-25 03:00 | 2023-05-25 04:00 | 76.4 | 14.6 | 0 | 73 | 0.2 | 11.2 | 77 | 0.1
2023-05-25 04:00 | 2023-05-25 05:00 | 82.5 | 13.4 | 2 | 347 | 0.3 | 10.6 | 348 | 0.3
2023-05-25 05:00 | 2023-05-25 06:00 | 81 | 23.7 | 50 | 352 | 0.6 | 11.3 | 351 | 0.5
2023-05-25 06:00 | 2023-05-25 07:00 | 70.9 | 40.3 | 260 | 98 | 0.3 | 13.1 | 96 | 0.2
2023-05-25 07:00 | 2023-05-25 08:00 | 65.5 | 49.2 | 454 | 50 | 0.6 | 14.7 | 43 | 0.2
2023-05-25 08:00 | 2023-05-25 09:00 | 59.4 | 38.3 | 636 | 12 | 0.8 | 16.3 | 9 | 0.6
2023-05-25 09:00 | 2023-05-25 10:00 | 51.8 | 38.3 | 794 | 36 | 0.9 | 18.5 | 37 | 0.6
2023-05-25 10:00 | 2023-05-25 11:00 | 47.6 | 33.4 | 900 | 58 | 1.6 | 20.3 | 61 | 1.3
2023-05-25 11:00 | 2023-05-25 12:00 | 44.2 | 38.2 | 947 | 55 | 1.7 | 21.8 | 55 | 1.3
2023-05-25 12:00 | 2023-05-25 13:00 | 38.9 | 32.4 | 942 | 38 | 1.7 | 23.3 | 38 | 1.4
2023-05-25 13:00 | 2023-05-25 14:00 | 35.5 | 31.5 | 852 | 21 | 1.7 | 24.5 | 18 | 1.4
2023-05-25 14:00 | 2023-05-25 15:00 | 36.3 | 28 | 173 | 55 | 1.3 | 24.3 | 58 | 1.2
2023-05-25 15:00 | 2023-05-25 16:00 | 65.4 | 39.6 | 6 | 286 | 1.6 | 16.7 | 274 | 0.7
2023-05-25 16:00 | 2023-05-25 17:00 | 54.5 | 30.4 | 8 | 227 | 2.7 | 17.7 | 223 | 2.1
2023-05-25 17:00 | 2023-05-25 18:00 | 51.4 | 26.7 | 34 | 84 | 2.4 | 17.5 | 83 | 2.2
2023-05-25 18:00 | 2023-05-25 19:00 | 54.1 | 33.4 | 42 | 214 | 1.5 | 17.5 | 214 | 0.4
2023-05-25 19:00 | 2023-05-25 20:00 | 56.2 | 16.1 | 3 | 212 | 1.1 | 17.4 | 215 | 1
2023-05-25 20:00 | 2023-05-25 21:00 | 59.8 | 39.5 | 0 | 124 | 0.5 | 16.5 | 128 | 0.3
2023-05-25 21:00 | 2023-05-25 22:00 | 64.5 | 40 | 0 | 143 | 0.3 | 15.3 | 154 | 0.1
2023-05-25 22:00 | 2023-05-25 23:00 | 70.7 | 25.1 | 0 | 108 | 0.2 | 14.4 | 108 | 0.1
2023-05-25 23:00 | 2023-05-26 | 75.2 | 37.9 | 0 | 102 | 0.4 | 13.8 | 110 | 0.2
2023-05-26 | 2023-05-26 01:00 | 78 | 36.9 | 0 | 60 | 0.2 | 13.1 | 28 | 0.1
2023-05-26 01:00 | 2023-05-26 02:00 | 81.9 | 43.7 | 0 | 234 | 0.4 | 12.6 | 232 | 0.2
2023-05-26 02:00 | 2023-05-26 03:00 | 74.4 | 19.8 | 0 | 265 | 0.6 | 13 | 263 | 0.5
2023-05-26 03:00 | 2023-05-26 04:00 | 74 | 19.1 | 0 | 253 | 0.8 | 12.7 | 250 | 0.7
2023-05-26 04:00 | 2023-05-26 05:00 | 81.4 | 20.4 | 3 | 104 | 0.3 | 11.4 | 104 | 0.3
2023-05-26 05:00 | 2023-05-26 06:00 | 78.3 | 16.8 | 54 | 147 | 0.2 | 12.1 | 154 | 0.2
2023-05-26 06:00 | 2023-05-26 07:00 | 64.9 | 28.3 | 274 | 257 | 0.5 | 14.2 | 273 | 0.3
2023-05-26 07:00 | 2023-05-26 08:00 | 70.4 | 32.5 | 423 | 346 | 0.9 | 15 | 345 | 0.8
2023-05-26 08:00 | 2023-05-26 09:00 | 70.4 | 27.8 | 661 | 358 | 1.1 | 16.2 | 355 | 1
2023-05-26 09:00 | 2023-05-26 10:00 | 67.1 | 28.6 | 761 | 11 | 1.3 | 17.2 | 6 | 1.1
2023-05-26 10:00 | 2023-05-26 11:00 | 62 | 24.8 | 894 | 347 | 1.6 | 18.5 | 346 | 1.5
2023-05-26 11:00 | 2023-05-26 12:00 | 57.8 | 27.4 | 555 | 0 | 1.7 | 20 | 355 | 1.5
2023-05-26 12:00 | 2023-05-26 13:00 | 58.8 | 20.2 | 213 | 345 | 2.5 | 20.4 | 345 | 2.3
2023-05-26 13:00 | 2023-05-26 14:00 | 67.5 | 33.1 | 6 | 297 | 3.1 | 17.8 | 291 | 2.3
2023-05-26 14:00 | 2023-05-26 15:00 | 67.6 | 35.6 | 23 | 314 | 2 | 15 | 286 | 1.3
2023-05-26 15:00 | 2023-05-26 16:00 | 58.8 | 26.1 | 500 | 2 | 1.3 | 17.9 | 360 | 1.2
2023-05-26 16:00 | 2023-05-26 17:00 | 50.8 | 26 | 378 | 40 | 1.5 | 19.2 | 37 | 1.2
2023-05-26 17:00 | 2023-05-26 18:00 | 54.6 | 23.5 | 157 | 71 | 1.9 | 18.6 | 71 | 1.8
2023-05-26 18:00 | 2023-05-26 19:00 | 57.7 | 25.2 | 65 | 81 | 1.8 | 16.8 | 82 | 1.6
2023-05-26 19:00 | 2023-05-26 20:00 | 63.5 | 20 | 2 | 71 | 1.4 | 15.5 | 73 | 1.3
2023-05-26 20:00 | 2023-05-26 21:00 | 69.8 | 21.3 | 0 | 8 | 0.7 | 14.3 | 6 | 0.5
2023-05-26 21:00 | 2023-05-26 22:00 | 79.5 | 40.6 | 0 | 53 | 0.3 | 13.9 | 41 | 0.1
2023-05-26 22:00 | 2023-05-26 23:00 | 82.8 | 24.1 | 0 | 262 | 1.1 | 13.6 | 259 | 0.7
2023-05-26 23:00 | 2023-05-27 | 83.7 | 24.4 | 0 | 226 | 1.3 | 13.5 | 223 | 1.1
2023-05-27 | 2023-05-27 01:00 | 89.4 | 27.9 | 0 | 103 | 0.3 | 12.6 | 115 | 0.2
2023-05-27 01:00 | 2023-05-27 02:00 | 94.3 | 29.3 | 0 | 91 | 0.3 | 11.6 | 96 | 0.2
2023-05-27 02:00 | 2023-05-27 03:00 | 93 | 14 | 0 | 181 | 0.4 | 11.4 | 200 | 0.3
2023-05-27 03:00 | 2023-05-27 04:00 | 91.5 | 43.3 | 0 | 68 | 0.4 | 10.8 | 64 | 0.2
2023-05-27 04:00 | 2023-05-27 05:00 | 89.4 | 39.5 | 3 | 198 | 0.5 | 11.2 | 211 | 0.2
2023-05-27 05:00 | 2023-05-27 06:00 | 82.9 | 36.8 | 58 | 72 | 0.4 | 11.7 | 79 | 0.2
2023-05-27 06:00 | 2023-05-27 07:00 | 68.6 | 27.7 | 295 | 87 | 0.5 | 13.8 | 86 | 0.4
2023-05-27 07:00 | 2023-05-27 08:00 | 58.2 | 47.3 | 469 | 207 | 0.5 | 16 | 208 | 0.1
2023-05-27 08:00 | 2023-05-27 09:00 | 59.5 | 37.9 | 654 | 335 | 1.1 | 17.3 | 338 | 0.9
2023-05-27 09:00 | 2023-05-27 10:00 | 54 | 22.7 | 810 | 344 | 1.4 | 19.1 | 344 | 1.3
2023-05-27 10:00 | 2023-05-27 11:00 | 46.7 | 26.4 | 864 | 349 | 1.4 | 21.6 | 348 | 1.3
2023-05-27 11:00 | 2023-05-27 12:00 | 38.5 | 28.8 | 940 | 7 | 1.9 | 24.1 | 5 | 1.6
2023-05-27 12:00 | 2023-05-27 13:00 | 17.4 | 50.9 | 730 | 198 | 1.7 | 26.6 | 204 | 0.7
2023-05-27 13:00 | 2023-05-27 14:00 | 15.8 | 45.1 | 836 | 204 | 1.6 | 27.1 | 212 | 0.9
2023-05-27 14:00 | 2023-05-27 15:00 | 20.4 | 40.6 | 379 | 187 | 1.8 | 25.4 | 212 | 0.4
2023-05-27 15:00 | 2023-05-27 16:00 | 39.1 | 33.3 | 130 | 52 | 1.4 | 21.5 | 57 | 0.7
2023-05-27 16:00 | 2023-05-27 17:00 | 56.2 | 30.7 | 310 | 87 | 1.2 | 19.2 | 96 | 0.9
2023-05-27 17:00 | 2023-05-27 18:00 | 34.4 | 42.8 | 77 | 315 | 1.3 | 21.7 | 342 | 0.4
2023-05-27 18:00 | 2023-05-27 19:00 | 48.2 | 28.1 | 24 | 19 | 1.8 | 18.5 | 12 | 1.5
2023-05-27 19:00 | 2023-05-27 20:00 | 54.7 | 53.4 | 1 | 14 | 1 | 17.2 | 22 | 0.5
2023-05-27 20:00 | 2023-05-27 21:00 | 56.8 | 43.4 | 0 | 68 | 1.2 | 16.7 | 69 | 0.6
2023-05-27 21:00 | 2023-05-27 22:00 | 70.2 | 27.9 | 0 | 17 | 0.7 | 15.1 | 4 | 0.6
2023-05-27 22:00 | 2023-05-27 23:00 | 73.4 | 41.3 | 0 | 10 | 0.5 | 14.6 | 12 | 0.3
2023-05-27 23:00 | 2023-05-28 | 79.3 | 19.9 | 0 | 350 | 0.9 | 13.4 | 351 | 0.8
2023-05-28 | 2023-05-28 01:00 | 77.7 | 25.2 | 0 | 298 | 0.5 | 12.9 | 300 | 0.5
2023-05-28 01:00 | 2023-05-28 02:00 | 81.6 | 14.8 | 0 | 67 | 0.1 | 12 | 34 | 0
2023-05-28 02:00 | 2023-05-28 03:00 | 82.1 | 19.8 | 0 | 116 | 0.2 | 11.7 | 115 | 0.2
2023-05-28 03:00 | 2023-05-28 04:00 | 84.7 | 25.8 | 0 | 151 | 0.3 | 11 | 174 | 0.2
2023-05-28 04:00 | 2023-05-28 05:00 | 82.2 | 33.1 | 4 | 194 | 0.5 | 11.2 | 202 | 0.4
2023-05-28 05:00 | 2023-05-28 06:00 | 76.4 | 40.6 | 53 | 182 | 0.7 | 11.5 | 191 | 0.5
2023-05-28 06:00 | 2023-05-28 07:00 | 63.5 | 23.3 | 280 | 213 | 1.1 | 13.2 | 215 | 1
2023-05-28 07:00 | 2023-05-28 08:00 | 52.2 | 18.3 | 475 | 214 | 1.5 | 15.7 | 216 | 1.4
2023-05-28 08:00 | 2023-05-28 09:00 | 40.9 | 25.2 | 657 | 222 | 1.1 | 18.7 | 223 | 1
2023-05-28 09:00 | 2023-05-28 10:00 | 29.5 | 34.2 | 813 | 93 | 1 | 21.8 | 89 | 0.8
2023-05-28 10:00 | 2023-05-28 11:00 | 19.1 | 44.1 | 869 | 91 | 1.1 | 23.6 | 92 | 0.8
2023-05-28 11:00 | 2023-05-28 12:00 | 18.1 | 42 | 998 | 39 | 1.1 | 24.7 | 39 | 0.7
2023-05-28 12:00 | 2023-05-28 13:00 | 17.4 | 34.4 | 724 | 350 | 1.1 | 24.8 | 350 | 0.8
2023-05-28 13:00 | 2023-05-28 14:00 | 17.1 | 46.6 | 551 | 84 | 1.3 | 25 | 94 | 0.5
2023-05-28 14:00 | 2023-05-28 15:00 | 16.2 | 45.4 | 687 | 15 | 1 | 25.8 | 21 | 0.5
2023-05-28 15:00 | 2023-05-28 16:00 | 23.6 | 28.9 | 353 | 26 | 1.8 | 24.6 | 18 | 1.5
2023-05-28 16:00 | 2023-05-28 17:00 | 31.1 | 27.4 | 132 | 44 | 1.8 | 22.2 | 44 | 1.6
2023-05-28 17:00 | 2023-05-28 18:00 | 36.1 | 24.2 | 73 | 64 | 1.7 | 21 | 66 | 1.6
2023-05-28 18:00 | 2023-05-28 19:00 | 40.6 | 27.2 | 47 | 74 | 1.1 | 19.8 | 75 | 1
2023-05-28 19:00 | 2023-05-28 20:00 | 40.1 | 30.7 | 6 | 115 | 1 | 19.5 | 114 | 0.9
2023-05-28 20:00 | 2023-05-28 21:00 | 45.8 | 35 | 0 | 149 | 0.5 | 18.5 | 137 | 0.3
2023-05-28 21:00 | 2023-05-28 22:00 | 54.4 | 27.9 | 0 | 59 | 0.4 | 16.8 | 56 | 0.3
2023-05-28 22:00 | 2023-05-28 23:00 | 56.4 | 18.6 | 0 | 109 | 0.5 | 16.4 | 113 | 0.4
2023-05-28 23:00 | 2023-05-29 | 59.1 | 41.5 | 0 | 237 | 0.5 | 16 | 232 | 0.3
2023-05-29 | 2023-05-29 01:00 | 64.2 | 47.7 | 0 | 177 | 0.5 | 14.9 | 173 | 0.2
2023-05-29 01:00 | 2023-05-29 02:00 | 60.1 | 29.4 | 0 | 217 | 0.9 | 14.6 | 220 | 0.8
2023-05-29 02:00 | 2023-05-29 03:00 | 60.6 | 30.6 | 0 | 193 | 0.5 | 14 | 198 | 0.4
2023-05-29 03:00 | 2023-05-29 04:00 | 61.5 | 17.6 | 0 | 214 | 0.9 | 13.4 | 215 | 0.9
2023-05-29 04:00 | 2023-05-29 05:00 | 61.2 | 32.4 | 4 | 203 | 0.7 | 13 | 209 | 0.6
2023-05-29 05:00 | 2023-05-29 06:00 | 56.9 | 17.8 | 55 | 216 | 0.6 | 13.5 | 217 | 0.6
2023-05-29 06:00 | 2023-05-29 07:00 | 46.2 | 19.1 | 277 | 234 | 1 | 15.7 | 230 | 0.8
2023-05-29 07:00 | 2023-05-29 08:00 | 39.3 | 25.5 | 473 | 223 | 1.3 | 17.6 | 225 | 1.1
2023-05-29 08:00 | 2023-05-29 09:00 | 34.2 | 38.5 | 655 | 191 | 0.8 | 20.1 | 186 | 0.5
2023-05-29 09:00 | 2023-05-29 10:00 | 29.3 | 45.2 | 804 | 72 | 0.8 | 22.8 | 81 | 0.2
2023-05-29 10:00 | 2023-05-29 11:00 | 26.7 | 46.9 | 894 | 56 | 1 | 25.1 | 57 | 0.6
2023-05-29 11:00 | 2023-05-29 12:00 | 23.3 | 37.3 | 954 | 30 | 1.3 | 26.6 | 28 | 0.9
2023-05-29 12:00 | 2023-05-29 13:00 | 18 | 37.2 | 752 | 42 | 1.6 | 27.2 | 45 | 1.2
2023-05-29 13:00 | 2023-05-29 14:00 | 17.4 | 36 | 757 | 44 | 1.5 | 27.8 | 42 | 1.2
2023-05-29 14:00 | 2023-05-29 15:00 | 15 | 31 | 749 | 87 | 2 | 28.4 | 89 | 1.6
2023-05-29 15:00 | 2023-05-29 16:00 | 15.8 | 30.5 | 308 | 120 | 2 | 27.6 | 119 | 1.7
2023-05-29 16:00 | 2023-05-29 17:00 | 18 | 40.5 | 208 | 115 | 1.4 | 26.6 | 112 | 0.9
2023-05-29 17:00 | 2023-05-29 18:00 | 24.4 | 24 | 86 | 69 | 1.7 | 24.6 | 70 | 1.5
2023-05-29 18:00 | 2023-05-29 19:00 | 25.1 | 25.4 | 32 | 82 | 1 | 24.2 | 84 | 0.9
2023-05-29 19:00 | 2023-05-29 20:00 | 35.6 | 23.4 | 2 | 38 | 0.8 | 21.6 | 36 | 0.7
2023-05-29 20:00 | 2023-05-29 21:00 | 41.1 | 31.5 | 0 | 53 | 1 | 19.5 | 56 | 0.8
2023-05-29 21:00 | 2023-05-29 22:00 | 46.4 | 38.3 | 0 | 20 | 0.9 | 18.1 | 19 | 0.7
2023-05-29 22:00 | 2023-05-29 23:00 | 50.5 | 19.5 | 0 | 3 | 0.9 | 17.2 | 359 | 0.9
2023-05-29 23:00 | 2023-05-30 | 52.3 | 18.7 | 0 | 5 | 0.8 | 16.8 | 1 | 0.7
2023-05-30 | 2023-05-30 01:00 | 58.7 | 21.6 | 0 | 13 | 0.6 | 15.9 | 5 | 0.5
2023-05-30 01:00 | 2023-05-30 02:00 | 66.3 | 15.5 | 0 | 17 | 0.2 | 14.7 | 10 | 0.2
2023-05-30 02:00 | 2023-05-30 03:00 | 67 | 14.6 | 0 | 106 | 0.1 | 14.2 | 133 | 0
2023-05-30 03:00 | 2023-05-30 04:00 | 61.6 | 33.3 | 0 | 240 | 0.4 | 14.2 | 239 | 0.3
2023-05-30 04:00 | 2023-05-30 05:00 | 62.3 | 13.9 | 4 | 105 | 0.1 | 13.3 | 105 | 0.1
2023-05-30 05:00 | 2023-05-30 06:00 | 53.7 | 23.7 | 70 | 177 | 0.1 | 14.2 | 178 | 0.1
2023-05-30 06:00 | 2023-05-30 07:00 | 46.4 | 31.7 | 280 | 8 | 0.3 | 16.2 | 12 | 0.2
2023-05-30 07:00 | 2023-05-30 08:00 | 43 | 31.8 | 471 | 218 | 0.7 | 17.7 | 214 | 0.5
2023-05-30 08:00 | 2023-05-30 09:00 | 38.5 | 47.1 | 655 | 174 | 0.9 | 20 | 179 | 0.5
2023-05-30 09:00 | 2023-05-30 10:00 | 32.2 | 45.5 | 814 | 197 | 1 | 22.2 | 178 | 0.3
2023-05-30 10:00 | 2023-05-30 11:00 | 25.7 | 36.7 | 793 | 78 | 1.1 | 24.6 | 86 | 0.8
2023-05-30 11:00 | 2023-05-30 12:00 | 23.9 | 41.1 | 662 | 71 | 1.3 | 25.9 | 72 | 0.9
2023-05-30 12:00 | 2023-05-30 13:00 | 14.3 | 52.4 | 115 | 160 | 1.4 | 25.7 | 153 | 0.7
2023-05-30 13:00 | 2023-05-30 14:00 | 14.2 | 27.3 | 189 | 92 | 1.6 | 25.1 | 97 | 1.4
2023-05-30 14:00 | 2023-05-30 15:00 | 21.7 | 24.1 | 272 | 115 | 2.9 | 22.9 | 116 | 2.6
2023-05-30 15:00 | 2023-05-30 16:00 | 25.8 | 25.9 | 429 | 119 | 3.2 | 22.2 | 119 | 2.9
2023-05-30 16:00 | 2023-05-30 17:00 | 29 | 34.1 | 298 | 163 | 2.8 | 21.8 | 173 | 1.6
2023-05-30 17:00 | 2023-05-30 18:00 | 24.6 | 20.5 | 75 | 218 | 2.6 | 22.3 | 223 | 2.4
2023-05-30 18:00 | 2023-05-30 19:00 | 25.2 | 17 | 27 | 215 | 2.7 | 22.3 | 216 | 2.6
2023-05-30 19:00 | 2023-05-30 20:00 | 29.8 | 17.3 | 3 | 198 | 2.3 | 20.9 | 209 | 2
2023-05-30 20:00 | 2023-05-30 21:00 | 35 | 35.5 | 0 | 175 | 0.7 | 19.3 | 172 | 0.4
2023-05-30 21:00 | 2023-05-30 22:00 | 37.3 | 23.2 | 0 | 223 | 1.5 | 18.2 | 221 | 1.3
2023-05-30 22:00 | 2023-05-30 23:00 | 42.5 | 22.2 | 0 | 321 | 1.5 | 17.3 | 325 | 1.4
2023-05-30 23:00 | 2023-05-31 | 55 | 20.4 | 0 | 350 | 1.5 | 15.3 | 350 | 1.4
2023-05-31 | 2023-05-31 01:00 | 58 | 18.2 | 0 | 342 | 1.1 | 15 | 343 | 1
2023-05-31 01:00 | 2023-05-31 02:00 | 60.9 | 39.6 | 0 | 320 | 0.7 | 14.3 | 318 | 0.5
2023-05-31 02:00 | 2023-05-31 03:00 | 61.5 | 23.1 | 0 | 125 | 0.5 | 14 | 121 | 0.2
2023-05-31 03:00 | 2023-05-31 04:00 | 65.3 | 21.7 | 0 | 92 | 0.4 | 13.2 | 94 | 0.4
2023-05-31 04:00 | 2023-05-31 05:00 | 68.9 | 34 | 5 | 131 | 0.3 | 12.3 | 134 | 0.1
2023-05-31 05:00 | 2023-05-31 06:00 | 59.7 | 34.1 | 72 | 176 | 0.3 | 13.6 | 167 | 0.2
2023-05-31 06:00 | 2023-05-31 07:00 | 51 | 38.5 | 257 | 205 | 0.8 | 15.3 | 208 | 0.6
2023-05-31 07:00 | 2023-05-31 08:00 | 38.5 | 32.9 | 473 | 207 | 0.9 | 18 | 209 | 0.8
2023-05-31 08:00 | 2023-05-31 09:00 | 31.3 | 36.9 | 653 | 186 | 0.9 | 20.7 | 187 | 0.6
2023-05-31 09:00 | 2023-05-31 10:00 | 27.7 | 51.6 | 805 | 175 | 1 | 23 | 172 | 0.5
2023-05-31 10:00 | 2023-05-31 11:00 | 23.4 | 49.5 | 915 | 156 | 1.2 | 25 | 147 | 0.6
2023-05-31 11:00 | 2023-05-31 12:00 | 20.3 | 42.6 | 894 | 118 | 1.5 | 26.7 | 115 | 1.1
2023-05-31 12:00 | 2023-05-31 13:00 | 22.6 | 30.9 | 451 | 105 | 1.8 | 26.8 | 102 | 1.5
2023-05-31 13:00 | 2023-05-31 14:00 | 24.8 | 34.1 | 98 | 88 | 2.1 | 25.5 | 94 | 0.6
2023-05-31 14:00 | 2023-05-31 15:00 | 37.8 | 25 | 235 | 289 | 3.4 | 19.8 | 287 | 2.9
2023-05-31 15:00 | 2023-05-31 16:00 | 36.4 | 23.8 | 574 | 321 | 2.4 | 21 | 325 | 2.2
2023-05-31 16:00 | 2023-05-31 17:00 | 34.6 | 20.1 | 387 | 339 | 2.8 | 21.4 | 340 | 2.6
2023-05-31 17:00 | 2023-05-31 18:00 | 37.5 | 28.2 | 64 | 349 | 2.1 | 20.6 | 347 | 1.9
2023-05-31 18:00 | 2023-05-31 19:00 | 37.4 | 29.5 | 49 | 48 | 1.6 | 20.3 | 45 | 1
2023-05-31 19:00 | 2023-05-31 20:00 | 60 | 45.1 | 0 | 132 | 1 | 17.1 | 136 | 0.3
2023-05-31 20:00 | 2023-05-31 21:00 | 57.5 | 17.3 | 0 | 244 | 3.3 | 16.9 | 242 | 3.1
2023-05-31 21:00 | 2023-05-31 22:00 | 57.8 | 16.3 | 0 | 235 | 2.2 | 15.9 | 235 | 2.1
2023-05-31 22:00 | 2023-05-31 23:00 | 60.1 | 31.7 | 0 | 220 | 0.9 | 15.3 | 218 | 0.8
2023-05-31 23:00 | 2023-06-01 | 65.7 | 28.6 | 0 | 206 | 1.1 | 14.7 | 210 | 0.9

## A1_MET_15-MIN
StartTime_[MST] | EndTime_[MST] | RH_[percent] | Stdev_WindDirection_[deg] | SolarRadiation_[W/m2] | Scalar_WindDirection_[deg] | Scalar_WindSpeed_[m/s] | T(ambient)_[C] | Vector_WindDirection_[deg] | Vector_WindSpeed_[m/s] | RH_Flag | Stdev_WindDirection_Flag | SolarRadiation_Flag | Scalar_WindDirection_Flag | Scalar_WindSpeed_Flag | T(ambient)_Flag | Vector_WindDirection_Flag | Vector_WindSpeed_Flag
2023-05-01 | 2023-05-01 00:15 | 41.1 | 14.3 | 0 | 300 | 1 | 11.1 | 304 | 1
2023-05-01 00:15 | 2023-05-01 00:30 | 41.3 | 16.4 | 0 | 308 | 1.1 | 10.9 | 307 | 1
2023-05-01 00:30 | 2023-05-01 00:45 | 42.8 | 19.5 | 0 | 319 | 0.2 | 10.5 | 322 | 0.2
2023-05-01 00:45 | 2023-05-01 01:00 | 44.6 | 20.8 | 0 | 338 | 0.7 | 10.2 | 340 | 0.6
2023-05-01 01:00 | 2023-05-01 01:15 | 46.4 | 24.5 | 0 | 12 | 0.3 | 10.1 | 6 | 0.3
2023-05-01 01:15 | 2023-05-01 01:30 | 47.3 | 23.9 | 0 | 18 | 0.6 | 9.8 | 17 | 0.5
2023-05-01 01:30 | 2023-05-01 01:45 | 48.5 | 20.8 | 0 | 1 | 0.6 | 9.5 | 359 | 0.6
2023-05-01 01:45 | 2023-05-01 02:00 | 49.8 | 20.9 | 0 | 356 | 0.8 | 9.2 | 359 | 0.8
2023-05-01 02:00 | 2023-05-01 02:15 | 50.6 | 21.9 | 0 | 12 | 0.7 | 8.8 | 9 | 0.7
2023-05-01 02:15 | 2023-05-01 02:30 | 50.7 | 18.2 | 0 | 18 | 0.5 | 8.6 | 17 | 0.5
2023-05-01 02:30 | 2023-05-01 02:45 | 51.4 | 17.4 | 0 | 21 | 0.9 | 8.3 | 19 | 0.9
2023-05-01 02:45 | 2023-05-01 03:00 | 52.4 | 18.2 | 0 | 9 | 1.2 | 7.9 | 8 | 1.1
2023-05-01 03:00 | 2023-05-01 03:15 | 52.9 | 20 | 0 | 354 | 1.1 | 7.4 | 354 | 1
2023-05-01 03:15 | 2023-05-01 03:30 | 54.2 | 19.7 | 0 | 355 | 0.6 | 7.1 | 358 | 0.6
2023-05-01 03:30 | 2023-05-01 03:45 | 55.6 | 22.4 | 0 | 352 | 1.1 | 6.8 | 350 | 1
2023-05-01 03:45 | 2023-05-01 04:00 | 53.2 | 17 | 0 | 339 | 1.1 | 6.3 | 338 | 1.1
2023-05-01 04:00 | 2023-05-01 04:15 | 52 | 16.4 | 0 | 338 | 1.6 | 6.2 | 339 | 1.5
2023-05-01 04:15 | 2023-05-01 04:30 | 52.2 | 19.5 | 0 | 334 | 1.2 | 6 | 334 | 1.1
2023-05-01 04:30 | 2023-05-01 04:45 | 53.3 | 16.3 | 0 | 339 | 1.1 | 5.9 | 340 | 1
2023-05-01 04:45 | 2023-05-01 05:00 | 53.7 | 19.2 | 2 | 331 | 1.3 | 5.8 | 331 | 1.2
2023-05-01 05:00 | 2023-05-01 05:15 | 54.1 | 24.2 | 10 | 319 | 0.8 | 5.6 | 325 | 0.8
2023-05-01 05:15 | 2023-05-01 05:30 | 51.9 | 28.3 | 23 | 317 | 0.9 | 5.6 | 318 | 0.8
2023-05-01 05:30 | 2023-05-01 05:45 | 50.7 | 17.6 | 61 | 2 | 1 | 6 | 3 | 0.9
2023-05-01 05:45 | 2023-05-01 06:00 | 48.9 | 16.2 | 129 | 4 | 1.1 | 6.2 | 3 | 1.1
2023-05-01 06:00 | 2023-05-01 06:15 | 46 | 20.5 | 178 | 347 | 1.3 | 6.3 | 348 | 1.2
2023-05-01 06:15 | 2023-05-01 06:30 | 44 | 17.4 | 212 | 339 | 1.2 | 6.5 | 339 | 1.2
2023-05-01 06:30 | 2023-05-01 06:45 | 42.6 | 34.9 | 264 | 331 | 0.9 | 6.9 | 335 | 0.7
2023-05-01 06:45 | 2023-05-01 07:00 | 41.4 | 29.9 | 324 | 307 | 0.9 | 7.4 | 307 | 0.8
2023-05-01 07:00 | 2023-05-01 07:15 | 38.8 | 22 | 366 | 328 | 1.2 | 8 | 328 | 1.1
2023-05-01 07:15 | 2023-05-01 07:30 | 36.4 | 29.8 | 412 | 314 | 1.1 | 8.5 | 318 | 0.9
2023-05-01 07:30 | 2023-05-01 07:45 | 34.5 | 27.7 | 456 | 8 | 1.2 | 9.1 | 8 | 1
2023-05-01 07:45 | 2023-05-01 08:00 | 33.6 | 37.4 | 497 | 340 | 1 | 9.6 | 341 | 0.8
2023-05-01 08:00 | 2023-05-01 08:15 | 33.7 | 38.5 | 541 | 308 | 0.9 | 9.9 | 312 | 0.7
2023-05-01 08:15 | 2023-05-01 08:30 | 32.6 | 38.1 | 587 | 352 | 0.7 | 10.4 | 350 | 0.5
2023-05-01 08:30 | 2023-05-01 08:45 | 30.4 | 38.8 | 632 | 46 | 0.7 | 11.6 | 46 | 0.5
2023-05-01 08:45 | 2023-05-01 09:00 | 30.5 | 43.5 | 674 | 35 | 0.9 | 11.9 | 35 | 0.6
2023-05-01 09:00 | 2023-05-01 09:15 | 31 | 47.1 | 716 | 5 | 1.2 | 12.3 | 6 | 0.8
2023-05-01 09:15 | 2023-05-01 09:30 | 31.4 | 30.1 | 754 | 338 | 1.4 | 12.5 | 340 | 1.2
2023-05-01 09:30 | 2023-05-01 09:45 | 30.6 | 37.7 | 787 | 318 | 1.1 | 13.2 | 319 | 0.9
2023-05-01 09:45 | 2023-05-01 10:00 | 29.9 | 34.3 | 819 | 340 | 1.5 | 13.8 | 337 | 1.3
2023-05-01 10:00 | 2023-05-01 10:15 | 29 | 40.7 | 847 | 20 | 1.3 | 14.5 | 10 | 1
2023-05-01 10:15 | 2023-05-01 10:30 | 28.7 | 37.2 | 873 | 345 | 1.2 | 14.8 | 348 | 0.9
2023-05-01 10:30 | 2023-05-01 10:45 | 27.5 | 39.5 | 895 | 9 | 1.2 | 15.4 | 12 | 0.9
2023-05-01 10:45 | 2023-05-01 11:00 | 27.4 | 36.1 | 908 | 5 | 1.6 | 15.7 | 6 | 1.2
2023-05-01 11:00 | 2023-05-01 11:15 | 26.3 | 29.7 | 924 | 20 | 1.6 | 16.6 | 11 | 1.3
2023-05-01 11:15 | 2023-05-01 11:30 | 25.6 | 35.4 | 938 | 12 | 1.1 | 17.2 | 9 | 0.9
2023-05-01 11:30 | 2023-05-01 11:45 | 25 | 38.1 | 886 | 20 | 1.5 | 17.6 | 12 | 1.1
2023-05-01 11:45 | 2023-05-01 12:00 | 24.5 | 44.2 | 949 | 12 | 1.4 | 18.1 | 15 | 1
2023-05-01 12:00 | 2023-05-01 12:15 | 23.6 | 37.5 | 992 | 36 | 1.5 | 18.9 | 36 | 1.1
2023-05-01 12:15 | 2023-05-01 12:30 | 22.8 | 28.8 | 949 | 30 | 1.7 | 19.3 | 28 | 1.5
2023-05-01 12:30 | 2023-05-01 12:45 | 21.7 | 31 | 501 | 35 | 1.9 | 19.9 | 36 | 1.6
2023-05-01 12:45 | 2023-05-01 13:00 | 21.3 | 28.9 | 642 | 33 | 1.7 | 20.3 | 28 | 1.4
2023-05-01 13:00 | 2023-05-01 13:15 | 20.5 | 38.7 | 906 | 27 | 2 | 20.6 | 25 | 1.5
2023-05-01 13:15 | 2023-05-01 13:30 | 20.1 | 32.8 | 883 | 54 | 1.6 | 21 | 56 | 1.3
2023-05-01 13:30 | 2023-05-01 13:45 | 20.3 | 39.5 | 852 | 52 | 1.6 | 21.2 | 50 | 1.2
2023-05-01 13:45 | 2023-05-01 14:00 | 20 | 35.1 | 833 | 66 | 1.9 | 21.5 | 71 | 1.5
2023-05-01 14:00 | 2023-05-01 14:15 | 20 | 39.7 | 805 | 57 | 1.6 | 21.6 | 53 | 1.2
2023-05-01 14:15 | 2023-05-01 14:30 | 20 | 51.7 | 522 | 58 | 1.9 | 21.6 | 58 | 1.1
2023-05-01 14:30 | 2023-05-01 14:45 | 19.4 | 28.3 | 652 | 77 | 1.7 | 21.8 | 77 | 1.5
2023-05-01 14:45 | 2023-05-01 15:00 | 18.2 | 34.4 | 728 | 93 | 1.4 | 22.3 | 92 | 1.2
2023-05-01 15:00 | 2023-05-01 15:15 | 18.4 | 52.4 | 663 | 46 | 1.5 | 22.3 | 37 | 0.9
2023-05-01 15:15 | 2023-05-01 15:30 | 18.5 | 39.8 | 639 | 25 | 1.6 | 22.4 | 22 | 1.2
2023-05-01 15:30 | 2023-05-01 15:45 | 18 | 36.9 | 636 | 58 | 1.7 | 22.9 | 66 | 1.3
2023-05-01 15:45 | 2023-05-01 16:00 | 16.7 | 36.2 | 565 | 48 | 1.1 | 23.3 | 55 | 0.8
2023-05-01 16:00 | 2023-05-01 16:15 | 16.9 | 35.9 | 475 | 86 | 1.8 | 22.8 | 88 | 1.4
2023-05-01 16:15 | 2023-05-01 16:30 | 16.9 | 33.8 | 409 | 52 | 1.6 | 23.1 | 55 | 1.3
2023-05-01 16:30 | 2023-05-01 16:45 | 16.9 | 27.8 | 317 | 60 | 2 | 22.9 | 62 | 1.7
2023-05-01 16:45 | 2023-05-01 17:00 | 17.6 | 33.2 | 213 | 56 | 1.9 | 22.3 | 59 | 1.6
2023-05-01 17:00 | 2023-05-01 17:15 | 18.1 | 31.4 | 151 | 48 | 1.4 | 22.1 | 52 | 1.2
2023-05-01 17:15 | 2023-05-01 17:30 | 19.3 | 23.4 | 81 | 59 | 1.9 | 21.7 | 62 | 1.8
2023-05-01 17:30 | 2023-05-01 17:45 | 19.8 | 24.6 | 69 | 57 | 1.8 | 21.3 | 57 | 1.6
2023-05-01 17:45 | 2023-05-01 18:00 | 21.6 | 25.9 | 64 | 41 | 1.5 | 20.8 | 41 | 1.4
2023-05-01 18:00 | 2023-05-01 18:15 | 22.7 | 23.2 | 71 | 28 | 1.4 | 20.4 | 25 | 1.3
2023-05-01 18:15 | 2023-05-01 18:30 | 23 | 25 | 57 | 30 | 1.3 | 20.3 | 29 | 1.2
2023-05-01 18:30 | 2023-05-01 18:45 | 23.9 | 22.9 | 17 | 33 | 1.1 | 19.8 | 31 | 1
2023-05-01 18:45 | 2023-05-01 19:00 | 25 | 23.2 | 4 | 40 | 0.9 | 19.4 | 39 | 0.8
2023-05-01 19:00 | 2023-05-01 19:15 | 26.1 | 24.5 | 1 | 36 | 0.9 | 19 | 36 | 0.8
2023-05-01 19:15 | 2023-05-01 19:30 | 27.3 | 22 | 0 | 37 | 0.6 | 18.5 | 38 | 0.6
2023-05-01 19:30 | 2023-05-01 19:45 | 28.1 | 19.4 | 0 | 49 | 0.7 | 18.2 | 49 | 0.7
2023-05-01 19:45 | 2023-05-01 20:00 | 29.2 | 22.2 | 0 | 48 | 0.5 | 17.8 | 47 | 0.5
2023-05-01 20:00 | 2023-05-01 20:15 | 31.1 | 23 | 0 | 32 | 0.5 | 17.2 | 30 | 0.5
2023-05-01 20:15 | 2023-05-01 20:30 | 32.2 | 19.3 | 0 | 25 | 0.7 | 16.5 | 21 | 0.7
2023-05-01 20:30 | 2023-05-01 20:45 | 32.8 | 21.3 | 0 | 10 | 0.8 | 16 | 7 | 0.8
2023-05-01 20:45 | 2023-05-01 21:00 | 32.9 | 19.5 | 0 | 7 | 0.9 | 15.8 | 5 | 0.9
2023-05-01 21:00 | 2023-05-01 21:15 | 35.3 | 22.5 | 0 | 9 | 0.8 | 15.3 | 8 | 0.7
2023-05-01 21:15 | 2023-05-01 21:30 | 36.4 | 20.5 | 0 | 7 | 0.7 | 14.8 | 6 | 0.6
2023-05-01 21:30 | 2023-05-01 21:45 | 38.9 | 25.3 | 0 | 329 | 0.5 | 14.3 | 332 | 0.5
2023-05-01 21:45 | 2023-05-01 22:00 | 40.8 | 13.9 | 0 | 327 | 0.7 | 13.9 | 327 | 0.7
2023-05-01 22:00 | 2023-05-01 22:15 | 40.2 | 18.7 | 0 | 341 | 1.2 | 13.9 | 342 | 1.1
2023-05-01 22:15 | 2023-05-01 22:30 | 37.1 | 26.7 | 0 | 359 | 1 | 14.1 | 350 | 0.9
2023-05-01 22:30 | 2023-05-01 22:45 | 39.2 | 38.4 | 0 | 51 | 0.7 | 13.9 | 47 | 0.5
2023-05-01 22:45 | 2023-05-01 23:00 | 39.7 | 29.3 | 0 | 81 | 0.4 | 13.5 | 87 | 0.3
2023-05-01 23:00 | 2023-05-01 23:15 | 39.1 | 17.8 | 0 | 333 | 1.3 | 13.2 | 335 | 1.2
2023-05-01 23:15 | 2023-05-01 23:30 | 40 | 15.7 | 0 | 335 | 1.6 | 13 | 335 | 1.5
2023-05-01 23:30 | 2023-05-01 23:45 | 42.3 | 21.4 | 0 | 327 | 1.2 | 12.6 | 326 | 1.1
2023-05-01 23:45 | 2023-05-02 | 40.9 | 24.5 | 0 | 322 | 0.7 | 12.4 | 321 | 0.7
2023-05-02 | 2023-05-02 00:15 | 40.9 | 40.6 | 0 | 280 | 0.8 | 12.3 | 271 | 0.6
2023-05-02 00:15 | 2023-05-02 00:30 | 41.2 | 27.1 | 0 | 309 | 0.5 | 12.1 | 309 | 0.4
2023-05-02 00:30 | 2023-05-02 00:45 | 43.2 | 29.8 | 0 | 77 | 0.3 | 11.7 | 78 | 0.3
2023-05-02 00:45 | 2023-05-02 01:00 | 44.3 | 28.5 | 0 | 79 | 0.2 | 11.3 | 89 | 0.2
2023-05-02 01:00 | 2023-05-02 01:15 | 44.4 | 13.9 | 0 | 285 | 0.2 | 10.9 | 291 | 0.2
2023-05-02 01:15 | 2023-05-02 01:30 | 41.7 | 16.6 | 0 | 313 | 0.8 | 11.1 | 311 | 0.8
2023-05-02 01:30 | 2023-05-02 01:45 | 43.6 | 16.3 | 0 | 291 | 0.9 | 11 | 293 | 0.9
2023-05-02 01:45 | 2023-05-02 02:00 | 42 | 18.5 | 0 | 294 | 1.2 | 10.9 | 294 | 1.1
2023-05-02 02:00 | 2023-05-02 02:15 | 42.4 | 19 | 0 | 304 | 1.5 | 10.6 | 306 | 1.4
2023-05-02 02:15 | 2023-05-02 02:30 | 43.7 | 18.4 | 0 | 314 | 1.4 | 10.3 | 315 | 1.3
2023-05-02 02:30 | 2023-05-02 02:45 | 44.8 | 21.3 | 0 | 330 | 1.1 | 10.1 | 333 | 1
2023-05-02 02:45 | 2023-05-02 03:00 | 46 | 25.8 | 0 | 304 | 1.2 | 9.6 | 308 | 1.1
2023-05-02 03:00 | 2023-05-02 03:15 | 46.8 | 26.9 | 0 | 288 | 0.7 | 9.3 | 286 | 0.6
2023-05-02 03:15 | 2023-05-02 03:30 | 47.8 | 17.8 | 0 | 306 | 0.6 | 9 | 304 | 0.6
2023-05-02 03:30 | 2023-05-02 03:45 | 47.7 | 18.7 | 0 | 305 | 0.7 | 9 | 306 | 0.7
2023-05-02 03:45 | 2023-05-02 04:00 | 48.4 | 21.2 | 0 | 309 | 1 | 8.9 | 309 | 0.9
2023-05-02 04:00 | 2023-05-02 04:15 | 49.2 | 16 | 0 | 311 | 0.9 | 8.8 | 310 | 0.9
2023-05-02 04:15 | 2023-05-02 04:30 | 49.9 | 22.6 | 0 | 326 | 1.1 | 8.5 | 328 | 1.1
2023-05-02 04:30 | 2023-05-02 04:45 | 50 | 29.6 | 0 | 296 | 0.6 | 8.4 | 300 | 0.5
2023-05-02 04:45 | 2023-05-02 05:00 | 50.3 | 24.7 | 2 | 299 | 0.3 | 8.3 | 295 | 0.3
2023-05-02 05:00 | 2023-05-02 05:15 | 50.3 | 33.2 | 9 | 293 | 0.3 | 8.2 | 273 | 0.2
2023-05-02 05:15 | 2023-05-02 05:30 | 50 | 31.8 | 19 | 17 | 0.3 | 8.3 | 8 | 0.2
2023-05-02 05:30 | 2023-05-02 05:45 | 45.7 | 13.1 | 30 | 87 | 0.1 | 8.9 | 88 | 0.1
2023-05-02 05:45 | 2023-05-02 06:00 | 44.5 | 17.5 | 42 | 11 | 0.5 | 9 | 10 | 0.5
2023-05-02 06:00 | 2023-05-02 06:15 | 45.3 | 20.5 | 107 | 5 | 0.8 | 9 | 7 | 0.7
2023-05-02 06:15 | 2023-05-02 06:30 | 45.4 | 28 | 183 | 355 | 0.4 | 9.1 | 357 | 0.4
2023-05-02 06:30 | 2023-05-02 06:45 | 44 | 28.2 | 265 | 334 | 0.5 | 9.5 | 327 | 0.5
2023-05-02 06:45 | 2023-05-02 07:00 | 44.1 | 29.5 | 285 | 306 | 0.7 | 9.8 | 303 | 0.6
2023-05-02 07:00 | 2023-05-02 07:15 | 43.5 | 25 | 292 | 331 | 0.9 | 9.9 | 329 | 0.8
2023-05-02 07:15 | 2023-05-02 07:30 | 43.2 | 27.4 | 292 | 301 | 0.9 | 10.1 | 303 | 0.8
2023-05-02 07:30 | 2023-05-02 07:45 | 43.2 | 24.5 | 299 | 348 | 0.8 | 10.1 | 352 | 0.7
2023-05-02 07:45 | 2023-05-02 08:00 | 41.5 | 26.3 | 349 | 12 | 0.7 | 10.5 | 5 | 0.6
2023-05-02 08:00 | 2023-05-02 08:15 | 41.8 | 19.6 | 391 | 322 | 0.9 | 10.7 | 326 | 0.9
2023-05-02 08:15 | 2023-05-02 08:30 | 39.5 | 37.4 | 456 | 42 | 0.7 | 11.5 | 53 | 0.5
2023-05-02 08:30 | 2023-05-02 08:45 | 39.4 | 31.2 | 409 | 5 | 0.7 | 11.5 | 1 | 0.6
2023-05-02 08:45 | 2023-05-02 09:00 | 39 | 34.5 | 432 | 334 | 0.8 | 11.7 | 353 | 0.6
2023-05-02 09:00 | 2023-05-02 09:15 | 38.1 | 32 | 606 | 15 | 1 | 12.5 | 10 | 0.8
2023-05-02 09:15 | 2023-05-02 09:30 | 37.7 | 25.6 | 621 | 355 | 1.4 | 12.7 | 355 | 1.3
2023-05-02 09:30 | 2023-05-02 09:45 | 38.2 | 31.2 | 642 | 333 | 1.2 | 13 | 333 | 1
2023-05-02 09:45 | 2023-05-02 10:00 | 37.3 | 27.4 | 706 | 320 | 1.5 | 13.6 | 323 | 1.3
2023-05-02 10:00 | 2023-05-02 10:15 | 36.6 | 33.6 | 794 | 322 | 1.4 | 13.9 | 327 | 1.2
2023-05-02 10:15 | 2023-05-02 10:30 | 36.1 | 39.7 | 576 | 314 | 1.2 | 14.3 | 320 | 0.9
2023-05-02 10:30 | 2023-05-02 10:45 | 35.9 | 25.1 | 676 | 330 | 1.6 | 14.8 | 332 | 1.5
2023-05-02 10:45 | 2023-05-02 11:00 | 35.8 | 23.5 | 811 | 342 | 2 | 15 | 342 | 1.8
2023-05-02 11:00 | 2023-05-02 11:15 | 35.2 | 22.5 | 901 | 313 | 1.6 | 15.6 | 316 | 1.5
2023-05-02 11:15 | 2023-05-02 11:30 | 33.4 | 23 | 1019 | 327 | 1.8 | 16.7 | 328 | 1.7
2023-05-02 11:30 | 2023-05-02 11:45 | 33.2 | 29.1 | 811 | 332 | 1.9 | 16.9 | 333 | 1.7
2023-05-02 11:45 | 2023-05-02 12:00 | 32.8 | 25.2 | 597 | 329 | 2.1 | 17.3 | 330 | 1.9
2023-05-02 12:00 | 2023-05-02 12:15 | 30.6 | 24.8 | 919 | 352 | 2.4 | 18.3 | 352 | 2.2
2023-05-02 12:15 | 2023-05-02 12:30 | 29.3 | 25.6 | 767 | 349 | 2.4 | 19.1 | 348 | 2.2
2023-05-02 12:30 | 2023-05-02 12:45 | 28.2 | 25.2 | 440 | 360 | 2.1 | 19.6 | 357 | 1.9
2023-05-02 12:45 | 2023-05-02 13:00 | 27.2 | 32.2 | 671 | 347 | 1.8 | 20.2 | 345 | 1.6
2023-05-02 13:00 | 2023-05-02 13:15 | 27.2 | 22.9 | 669 | 342 | 2.6 | 20.1 | 342 | 2.4
2023-05-02 13:15 | 2023-05-02 13:30 | 28.5 | 21.6 | 450 | 325 | 2.4 | 19.9 | 326 | 2.2
2023-05-02 13:30 | 2023-05-02 13:45 | 27.8 | 23.3 | 683 | 339 | 2.7 | 20.2 | 339 | 2.5
2023-05-02 13:45 | 2023-05-02 14:00 | 26.7 | 20.6 | 510 | 330 | 2.5 | 20.8 | 331 | 2.3
2023-05-02 14:00 | 2023-05-02 14:15 | 26.7 | 19.7 | 208 | 333 | 2.8 | 20.4 | 333 | 2.6
2023-05-02 14:15 | 2023-05-02 14:30 | 27.9 | 19.8 | 152 | 322 | 3.2 | 20.1 | 320 | 3
2023-05-02 14:30 | 2023-05-02 14:45 | 30.5 | 20.3 | 118 | 308 | 3.1 | 19.1 | 307 | 2.9
2023-05-02 14:45 | 2023-05-02 15:00 | 32 | 21.9 | 83 | 305 | 2.9 | 18.3 | 307 | 2.7
2023-05-02 15:00 | 2023-05-02 15:15 | 31.6 | 20.5 | 77 | 327 | 2.5 | 18.2 | 328 | 2.4
2023-05-02 15:15 | 2023-05-02 15:30 | 31.1 | 21.8 | 83 | 335 | 1.9 | 18.3 | 336 | 1.8
2023-05-02 15:30 | 2023-05-02 15:45 | 31.1 | 21.1 | 99 | 327 | 1.7 | 18.5 | 328 | 1.6
2023-05-02 15:45 | 2023-05-02 16:00 | 31 | 19 | 94 | 339 | 1.9 | 18.6 | 341 | 1.8
2023-05-02 16:00 | 2023-05-02 16:15 | 30.8 | 18.9 | 77 | 331 | 1.7 | 18.6 | 332 | 1.6
2023-05-02 16:15 | 2023-05-02 16:30 | 31.2 | 19.9 | 100 | 333 | 1.7 | 18.7 | 335 | 1.6
2023-05-02 16:30 | 2023-05-02 16:45 | 30.9 | 21.4 | 98 | 333 | 1.6 | 18.7 | 335 | 1.4
2023-05-02 16:45 | 2023-05-02 17:00 | 30.4 | 21.6 | 61 | 310 | 1.4 | 18.8 | 312 | 1.3
2023-05-02 17:00 | 2023-05-02 17:15 | 30.5 | 13.6 | 38 | 308 | 1.7 | 18.8 | 306 | 1.7
2023-05-02 17:15 | 2023-05-02 17:30 | 30.9 | 21.6 | 28 | 294 | 1.2 | 18.8 | 297 | 1.1
2023-05-02 17:30 | 2023-05-02 17:45 | 33.2 | 27.4 | 16 | 262 | 2.6 | 18.7 | 252 | 2.3
2023-05-02 17:45 | 2023-05-02 18:00 | 39.6 | 18 | 15 | 243 | 3.9 | 17.7 | 242 | 3.7
2023-05-02 18:00 | 2023-05-02 18:15 | 40.8 | 14 | 14 | 233 | 4 | 17.4 | 232 | 3.9
2023-05-02 18:15 | 2023-05-02 18:30 | 43.2 | 19.3 | 7 | 257 | 2.5 | 16.9 | 255 | 2.4
2023-05-02 18:30 | 2023-05-02 18:45 | 44.5 | 22.1 | 3 | 271 | 1.6 | 16.7 | 266 | 1.4
2023-05-02 18:45 | 2023-05-02 19:00 | 42.9 | 18.8 | 1 | 232 | 2 | 16.7 | 230 | 1.8
2023-05-02 19:00 | 2023-05-02 19:15 | 42.5 | 41.4 | 0 | 124 | 1 | 16.7 | 127 | 0.8
2023-05-02 19:15 | 2023-05-02 19:30 | 42.4 | 63.3 | 0 | 225 | 1.3 | 16.7 | 232 | 0.5
2023-05-02 19:30 | 2023-05-02 19:45 | 45 | 18.9 | 0 | 242 | 3.2 | 16.2 | 239 | 3
2023-05-02 19:45 | 2023-05-02 20:00 | 44.3 | 20.1 | 0 | 223 | 2.1 | 16.3 | 224 | 2
2023-05-02 20:00 | 2023-05-02 20:15 | 45.3 | 23.6 | 0 | 206 | 1 | 16.2 | 209 | 0.9
2023-05-02 20:15 | 2023-05-02 20:30 | 47.9 | 27.7 | 0 | 210 | 0.8 | 15.8 | 212 | 0.7
2023-05-02 20:30 | 2023-05-02 20:45 | 47.2 | 18.8 | 0 | 210 | 1.6 | 15.6 | 211 | 1.5
2023-05-02 20:45 | 2023-05-02 21:00 | 48.1 | 31 | 0 | 201 | 0.8 | 15.5 | 207 | 0.6
2023-05-02 21:00 | 2023-05-02 21:15 | 49.8 | 41.2 | 0 | 128 | 0.4 | 15.2 | 121 | 0.3
2023-05-02 21:15 | 2023-05-02 21:30 | 51.6 | 24.3 | 0 | 210 | 0.4 | 14.9 | 208 | 0.4
2023-05-02 21:30 | 2023-05-02 21:45 | 52.3 | 28.4 | 0 | 204 | 0.4 | 14.7 | 205 | 0.4
2023-05-02 21:45 | 2023-05-02 22:00 | 52.7 | 17.1 | 0 | 210 | 0.6 | 14.4 | 211 | 0.6
2023-05-02 22:00 | 2023-05-02 22:15 | 52.8 | 31.4 | 0 | 210 | 0.2 | 14.2 | 204 | 0.1
2023-05-02 22:15 | 2023-05-02 22:30 | 52.9 | 17.3 | 0 | 209 | 0.4 | 14.1 | 210 | 0.4
2023-05-02 22:30 | 2023-05-02 22:45 | 52.7 | 15.2 | 0 | 208 | 0.2 | 13.9 | 210 | 0.2
2023-05-02 22:45 | 2023-05-02 23:00 | 53.9 | 12.1 | 0 | 123 | 0.1 | 13.5 | 121 | 0.1
2023-05-02 23:00 | 2023-05-02 23:15 | 52.8 | 44.1 | 0 | 152 | 0.4 | 13.6 | 142 | 0.3
2023-05-02 23:15 | 2023-05-02 23:30 | 51.8 | 26.2 | 0 | 130 | 1.1 | 13.7 | 128 | 1
2023-05-02 23:30 | 2023-05-02 23:45 | 51.4 | 49.8 | 0 | 190 | 0.7 | 13.6 | 166 | 0.4
2023-05-02 23:45 | 2023-05-03 | 52.6 | 19.7 | 0 | 244 | 0.8 | 13.5 | 244 | 0.8
2023-05-03 | 2023-05-03 00:15 | 53.2 | 10.7 | 0 | 213 | 1.1 | 13.5 | 213 | 1
2023-05-03 00:15 | 2023-05-03 00:30 | 54.2 | 30 | 0 | 202 | 0.6 | 13.1 | 207 | 0.5
2023-05-03 00:30 | 2023-05-03 00:45 | 54.8 | 16.8 | 0 | 210 | 0.9 | 13.1 | 211 | 0.8
2023-05-03 00:45 | 2023-05-03 01:00 | 56.6 | 22.1 | 0 | 231 | 1.2 | 13 | 231 | 1.1
2023-05-03 01:00 | 2023-05-03 01:15 | 57.3 | 15.6 | 0 | 251 | 1.4 | 12.7 | 249 | 1.3
2023-05-03 01:15 | 2023-05-03 01:30 | 59.2 | 19.1 | 0 | 235 | 1.2 | 12.3 | 233 | 1.1
2023-05-03 01:30 | 2023-05-03 01:45 | 61 | 15.2 | 0 | 245 | 1.3 | 11.9 | 244 | 1.3
2023-05-03 01:45 | 2023-05-03 02:00 | 59.7 | 20.5 | 0 | 247 | 1 | 11.9 | 246 | 0.9
2023-05-03 02:00 | 2023-05-03 02:15 | 58.8 | 61.2 | 0 | 199 | 0.4 | 11.9 | 203 | 0.1
2023-05-03 02:15 | 2023-05-03 02:30 | 61.5 | 10.5 | 0 | 93 | 0.2 | 11.1 | 94 | 0.2
2023-05-03 02:30 | 2023-05-03 02:45 | 62.4 | 41.6 | 0 | 120 | 0.1 | 10.9 | 134 | 0
2023-05-03 02:45 | 2023-05-03 03:00 | 59.5 | 28.1 | 0 | 286 | 0.3 | 11.3 | 281 | 0.3
2023-05-03 03:00 | 2023-05-03 03:15 | 56.6 | 18.2 | 0 | 300 | 0.9 | 11.9 | 302 | 0.9
2023-05-03 03:15 | 2023-05-03 03:30 | 58 | 21.2 | 0 | 260 | 0.9 | 11.9 | 257 | 0.9
2023-05-03 03:30 | 2023-05-03 03:45 | 58 | 24.4 | 0 | 297 | 0.6 | 11.9 | 292 | 0.6
2023-05-03 03:45 | 2023-05-03 04:00 | 59 | 30.7 | 0 | 269 | 0.5 | 11.4 | 270 | 0.4
2023-05-03 04:00 | 2023-05-03 04:15 | 61 | 13.6 | 0 | 95 | 0.2 | 11 | 102 | 0.2
2023-05-03 04:15 | 2023-05-03 04:30 | 64 | 17.1 | 0 | 61 | 0.1 | 10.1 | 63 | 0.1
2023-05-03 04:30 | 2023-05-03 04:45 | 65.2 | 7.6 | 0 | 187 | 0 | 10 | 185 | 0
2023-05-03 04:45 | 2023-05-03 05:00 | 64.6 | 14.9 | 4 | 91 | 0.2 | 10.1 | 93 | 0.2
2023-05-03 05:00 | 2023-05-03 05:15 | 65.7 | 2.1 | 15 | 103 | 0 | 9.9 | 103 | 0
2023-05-03 05:15 | 2023-05-03 05:30 | 62.8 | 11.2 | 33 | 112 | 0.1 | 10.5 | 109 | 0.1
2023-05-03 05:30 | 2023-05-03 05:45 | 58.5 | 38.1 | 51 | 120 | 0.2 | 11.5 | 131 | 0.1
2023-05-03 05:45 | 2023-05-03 06:00 | 56.3 | 11.8 | 66 | 213 | 1.1 | 11.9 | 213 | 1
2023-05-03 06:00 | 2023-05-03 06:15 | 54.7 | 15.2 | 91 | 229 | 1.4 | 12.4 | 231 | 1.3
2023-05-03 06:15 | 2023-05-03 06:30 | 54.5 | 14.6 | 96 | 225 | 1.2 | 12.6 | 226 | 1.2
2023-05-03 06:30 | 2023-05-03 06:45 | 54.1 | 17.3 | 125 | 211 | 0.8 | 12.8 | 213 | 0.8
2023-05-03 06:45 | 2023-05-03 07:00 | 52 | 38.8 | 158 | 186 | 0.2 | 13.3 | 183 | 0.1
2023-05-03 07:00 | 2023-05-03 07:15 | 47.7 | 27.5 | 199 | 110 | 0.3 | 13.9 | 106 | 0.2
2023-05-03 07:15 | 2023-05-03 07:30 | 43.8 | 31.7 | 238 | 135 | 0.3 | 14.4 | 130 | 0.2
2023-05-03 07:30 | 2023-05-03 07:45 | 43.9 | 38.2 | 243 | 135 | 0.7 | 14.7 | 128 | 0.5
2023-05-03 07:45 | 2023-05-03 08:00 | 43 | 30 | 269 | 202 | 0.6 | 15 | 210 | 0.5
2023-05-03 08:00 | 2023-05-03 08:15 | 42 | 41 | 324 | 197 | 0.7 | 15.6 | 195 | 0.5
2023-05-03 08:15 | 2023-05-03 08:30 | 41.3 | 20.3 | 324 | 208 | 1.1 | 15.8 | 209 | 1
2023-05-03 08:30 | 2023-05-03 08:45 | 38.8 | 21.5 | 442 | 211 | 1.4 | 16.1 | 214 | 1.3
2023-05-03 08:45 | 2023-05-03 09:00 | 36.1 | 24.1 | 558 | 214 | 1.2 | 17 | 215 | 1.1
2023-05-03 09:00 | 2023-05-03 09:15 | 32.9 | 32.6 | 682 | 209 | 0.9 | 18.3 | 210 | 0.7
2023-05-03 09:15 | 2023-05-03 09:30 | 30 | 45.4 | 645 | 152 | 1.1 | 19.6 | 149 | 0.8
2023-05-03 09:30 | 2023-05-03 09:45 | 27.7 | 19.1 | 662 | 213 | 1.3 | 20.3 | 215 | 1.2
2023-05-03 09:45 | 2023-05-03 10:00 | 25.9 | 53.7 | 597 | 183 | 0.9 | 20.8 | 185 | 0.4
2023-05-03 10:00 | 2023-05-03 10:15 | 23.2 | 59.2 | 579 | 144 | 0.9 | 21.5 | 158 | 0.3
2023-05-03 10:15 | 2023-05-03 10:30 | 20.9 | 28.5 | 577 | 119 | 1.2 | 21.7 | 114 | 1.1
2023-05-03 10:30 | 2023-05-03 10:45 | 18.9 | 28.3 | 596 | 104 | 1.4 | 22.2 | 102 | 1.2
2023-05-03 10:45 | 2023-05-03 11:00 | 17.2 | 29.5 | 682 | 94 | 1.1 | 22.8 | 95 | 0.9
2023-05-03 11:00 | 2023-05-03 11:15 | 15.5 | 47.7 | 817 | 73 | 0.7 | 23.4 | 78 | 0.4
2023-05-03 11:15 | 2023-05-03 11:30 | 14.9 | 30.7 | 534 | 75 | 1.2 | 23.4 | 82 | 1
2023-05-03 11:30 | 2023-05-03 11:45 | 14.2 | 26.7 | 864 | 116 | 1.1 | 23.7 | 118 | 1
2023-05-03 11:45 | 2023-05-03 12:00 | 12.4 | 31.9 | 997 | 129 | 1.8 | 24.2 | 126 | 1.5
2023-05-03 12:00 | 2023-05-03 12:15 | 11.4 | 45.2 | 974 | 118 | 1.3 | 24.4 | 113 | 0.9
2023-05-03 12:15 | 2023-05-03 12:30 | 12.3 | 30.2 | 856 | 77 | 1.7 | 25.1 | 79 | 1.5
2023-05-03 12:30 | 2023-05-03 12:45 | 11.4 | 29.9 | 175 | 66 | 1.9 | 24.9 | 70 | 1.6
2023-05-03 12:45 | 2023-05-03 13:00 | 10.2 | 28.6 | 640 | 102 | 2 | 24.8 | 105 | 1.8
2023-05-03 13:00 | 2023-05-03 13:15 | 10.2 | 58.3 | 916 | 81 | 1.5 | 25.2 | 72 | 0.7
2023-05-03 13:15 | 2023-05-03 13:30 | 9.7 | 35.1 | 896 | 18 | 1.2 | 25.7 | 13 | 1
2023-05-03 13:30 | 2023-05-03 13:45 | 9.2 | 40.2 | 875 | 79 | 1.9 | 25.7 | 84 | 1.4
2023-05-03 13:45 | 2023-05-03 14:00 | 9 | 43.6 | 854 | 75 | 1.6 | 25.9 | 79 | 1.1
2023-05-03 14:00 | 2023-05-03 14:15 | 9 | 27 | 825 | 88 | 2.1 | 25.8 | 85 | 1.9
2023-05-03 14:15 | 2023-05-03 14:30 | 9.5 | 66.7 | 773 | 16 | 1.9 | 25.3 | 33 | 0.6
2023-05-03 14:30 | 2023-05-03 14:45 | 9.6 | 51.9 | 726 | 36 | 1.2 | 25.8 | 32 | 0.7
2023-05-03 14:45 | 2023-05-03 15:00 | 9.5 | 33.8 | 672 | 76 | 1.8 | 25.8 | 78 | 1.5
2023-05-03 15:00 | 2023-05-03 15:15 | 9.7 | 23.7 | 674 | 99 | 2 | 25.9 | 100 | 1.9
2023-05-03 15:15 | 2023-05-03 15:30 | 9.6 | 35 | 627 | 91 | 1.5 | 26.1 | 92 | 1.2
2023-05-03 15:30 | 2023-05-03 15:45 | 9.6 | 34.1 | 593 | 112 | 1.9 | 25.8 | 108 | 1.6
2023-05-03 15:45 | 2023-05-03 16:00 | 9.8 | 39.2 | 538 | 90 | 1.2 | 26 | 94 | 0.9
2023-05-03 16:00 | 2023-05-03 16:15 | 9.9 | 29.5 | 473 | 68 | 2 | 26 | 68 | 1.8
2023-05-03 16:15 | 2023-05-03 16:30 | 10.3 | 29.2 | 350 | 83 | 1.2 | 25.8 | 80 | 1
2023-05-03 16:30 | 2023-05-03 16:45 | 10.4 | 34.6 | 232 | 109 | 1 | 25.4 | 110 | 0.8
2023-05-03 16:45 | 2023-05-03 17:00 | 11 | 31.3 | 118 | 54 | 1.4 | 25 | 55 | 1.2
2023-05-03 17:00 | 2023-05-03 17:15 | 11.3 | 23.8 | 103 | 66 | 1.2 | 24.7 | 70 | 1.1
2023-05-03 17:15 | 2023-05-03 17:30 | 11.8 | 22.9 | 97 | 69 | 1.5 | 24.5 | 70 | 1.4
2023-05-03 17:30 | 2023-05-03 17:45 | 12.1 | 23.4 | 86 | 81 | 1.2 | 24.6 | 81 | 1.1
2023-05-03 17:45 | 2023-05-03 18:00 | 11.9 | 22.4 | 75 | 94 | 1.2 | 24.5 | 95 | 1.1
2023-05-03 18:00 | 2023-05-03 18:15 | 11.8 | 25.2 | 47 | 107 | 1.3 | 24.3 | 109 | 1.1
2023-05-03 18:15 | 2023-05-03 18:30 | 12.6 | 30.7 | 29 | 122 | 1.6 | 23.9 | 122 | 1.4
2023-05-03 18:30 | 2023-05-03 18:45 | 18.4 | 30.2 | 13 | 206 | 1.6 | 22.4 | 208 | 1.4
2023-05-03 18:45 | 2023-05-03 19:00 | 19.5 | 37 | 4 | 208 | 1.2 | 21.8 | 208 | 1
2023-05-03 19:00 | 2023-05-03 19:15 | 20.2 | 38.6 | 1 | 202 | 0.8 | 21.4 | 205 | 0.6
2023-05-03 19:15 | 2023-05-03 19:30 | 20.9 | 33.4 | 0 | 211 | 0.9 | 21.2 | 212 | 0.7
2023-05-03 19:30 | 2023-05-03 19:45 | 21.8 | 24.5 | 0 | 211 | 0.7 | 20.8 | 213 | 0.7
2023-05-03 19:45 | 2023-05-03 20:00 | 22.9 | 26.2 | 0 | 213 | 0.8 | 20.5 | 213 | 0.7
2023-05-03 20:00 | 2023-05-03 20:15 | 23.2 | 17.4 | 0 | 213 | 1.3 | 20.4 | 214 | 1.3
2023-05-03 20:15 | 2023-05-03 20:30 | 23.8 | 20 | 0 | 210 | 0.8 | 20.1 | 211 | 0.8
2023-05-03 20:30 | 2023-05-03 20:45 | 24.1 | 17.9 | 0 | 206 | 0.8 | 19.8 | 211 | 0.8
2023-05-03 20:45 | 2023-05-03 21:00 | 24.5 | 32 | 0 | 193 | 0.4 | 19.5 | 200 | 0.3
2023-05-03 21:00 | 2023-05-03 21:15 | 25.2 | 29.9 | 0 | 208 | 0.8 | 19.2 | 208 | 0.7
2023-05-03 21:15 | 2023-05-03 21:30 | 25.3 | 13.9 | 0 | 212 | 1.8 | 19.1 | 213 | 1.8
2023-05-03 21:30 | 2023-05-03 21:45 | 25.6 | 14.5 | 0 | 211 | 2.1 | 19 | 212 | 2
2023-05-03 21:45 | 2023-05-03 22:00 | 25.9 | 15.6 | 0 | 211 | 1.7 | 18.9 | 212 | 1.7
2023-05-03 22:00 | 2023-05-03 22:15 | 25.7 | 12.2 | 0 | 213 | 2.3 | 18.9 | 213 | 2.2
2023-05-03 22:15 | 2023-05-03 22:30 | 25.8 | 12 | 0 | 212 | 2.2 | 18.8 | 213 | 2.2
2023-05-03 22:30 | 2023-05-03 22:45 | 26.7 | 18.5 | 0 | 210 | 1.2 | 18.4 | 212 | 1.2
2023-05-03 22:45 | 2023-05-03 23:00 | 28.2 | 22.5 | 0 | 205 | 0.8 | 17.9 | 209 | 0.7
2023-05-03 23:00 | 2023-05-03 23:15 | 29.8 | 14.3 | 0 | 211 | 1.2 | 17.5 | 211 | 1.2
2023-05-03 23:15 | 2023-05-03 23:30 | 30.2 | 12.7 | 0 | 212 | 1.6 | 17.4 | 213 | 1.6
2023-05-03 23:30 | 2023-05-03 23:45 | 30.4 | 15.6 | 0 | 213 | 1.6 | 17.4 | 213 | 1.5
2023-05-03 23:45 | 2023-05-04 | 30.8 | 13.6 | 0 | 214 | 1.5 | 17.2 | 215 | 1.4
2023-05-04 | 2023-05-04 00:15 | 32 | 22.7 | 0 | 195 | 0.6 | 16.8 | 203 | 0.5
2023-05-04 00:15 | 2023-05-04 00:30 | 32.7 | 30.4 | 0 | 104 | 0.5 | 16.5 | 109 | 0.4
2023-05-04 00:30 | 2023-05-04 00:45 | 34.5 | 15.8 | 0 | 114 | 0.4 | 15.8 | 115 | 0.3
2023-05-04 00:45 | 2023-05-04 01:00 | 34.4 | 14.9 | 0 | 111 | 0.3 | 15.7 | 112 | 0.3
2023-05-04 01:00 | 2023-05-04 01:15 | 34.8 | 63 | 0 | 1 | 0.4 | 15.5 | 357 | 0.1
2023-05-04 01:15 | 2023-05-04 01:30 | 36.3 | 40.6 | 0 | 270 | 0.2 | 15 | 282 | 0.1
2023-05-04 01:30 | 2023-05-04 01:45 | 38.8 | 33.5 | 0 | 27 | 0.5 | 14.3 | 19 | 0.4
2023-05-04 01:45 | 2023-05-04 02:00 | 41.2 | 55 | 0 | 17 | 0.6 | 13.7 | 352 | 0.2
2023-05-04 02:00 | 2023-05-04 02:15 | 38.1 | 17 | 0 | 332 | 1.3 | 13.7 | 334 | 1.3
2023-05-04 02:15 | 2023-05-04 02:30 | 40.5 | 20.7 | 0 | 345 | 0.7 | 13.2 | 339 | 0.7
2023-05-04 02:30 | 2023-05-04 02:45 | 42.4 | 47.7 | 0 | 311 | 0.2 | 13 | 315 | 0.1
2023-05-04 02:45 | 2023-05-04 03:00 | 43.7 | 20.3 | 0 | 306 | 0.3 | 12.9 | 308 | 0.3
2023-05-04 03:00 | 2023-05-04 03:15 | 43 | 43.1 | 0 | 260 | 0.5 | 13.1 | 267 | 0.3
2023-05-04 03:15 | 2023-05-04 03:30 | 43 | 20.4 | 0 | 277 | 0.6 | 13.3 | 277 | 0.6
2023-05-04 03:30 | 2023-05-04 03:45 | 43.7 | 24.8 | 0 | 282 | 0.8 | 13.4 | 282 | 0.7
2023-05-04 03:45 | 2023-05-04 04:00 | 44.5 | 30.3 | 0 | 301 | 0.5 | 13.2 | 303 | 0.4
2023-05-04 04:00 | 2023-05-04 04:15 | 45.1 | 14.2 | 0 | 294 | 0.3 | 13.1 | 290 | 0.3
2023-05-04 04:15 | 2023-05-04 04:30 | 45.2 | 44.8 | 0 | 332 | 0.3 | 13 | 321 | 0.2
2023-05-04 04:30 | 2023-05-04 04:45 | 46.1 | 49.3 | 0 | 314 | 0.8 | 13 | 317 | 0.5
2023-05-04 04:45 | 2023-05-04 05:00 | 46.4 | 21.5 | 2 | 295 | 1 | 13.1 | 297 | 1
2023-05-04 05:00 | 2023-05-04 05:15 | 47.9 | 25.8 | 6 | 348 | 0.3 | 12.9 | 354 | 0.3
2023-05-04 05:15 | 2023-05-04 05:30 | 47.8 | 20.2 | 9 | 254 | 0.4 | 13 | 246 | 0.4
2023-05-04 05:30 | 2023-05-04 05:45 | 45.4 | 17.6 | 15 | 256 | 1 | 13.5 | 255 | 0.9
2023-05-04 05:45 | 2023-05-04 06:00 | 44.2 | 51.5 | 25 | 145 | 0.5 | 13.7 | 142 | 0.3
2023-05-04 06:00 | 2023-05-04 06:15 | 44.3 | 25.5 | 44 | 200 | 0.9 | 13.9 | 205 | 0.8
2023-05-04 06:15 | 2023-05-04 06:30 | 44.9 | 21.6 | 42 | 215 | 1.2 | 14 | 220 | 1.1
2023-05-04 06:30 | 2023-05-04 06:45 | 43.5 | 14.4 | 44 | 213 | 0.9 | 14.3 | 212 | 0.9
2023-05-04 06:45 | 2023-05-04 07:00 | 42 | 22.2 | 50 | 225 | 1.1 | 14.5 | 227 | 1
2023-05-04 07:00 | 2023-05-04 07:15 | 41.9 | 15.2 | 52 | 218 | 2 | 14.7 | 217 | 1.9
2023-05-04 07:15 | 2023-05-04 07:30 | 40.1 | 18.6 | 58 | 243 | 2.6 | 14.9 | 241 | 2.5
2023-05-04 07:30 | 2023-05-04 07:45 | 40 | 62.6 | 72 | 199 | 1.4 | 15 | 212 | 0.5
2023-05-04 07:45 | 2023-05-04 08:00 | 40.1 | 24.1 | 92 | 223 | 1.7 | 15.2 | 226 | 1.6
2023-05-04 08:00 | 2023-05-04 08:15 | 38.8 | 11.8 | 65 | 216 | 3.1 | 15.6 | 215 | 3.1
2023-05-04 08:15 | 2023-05-04 08:30 | 38 | 15.2 | 83 | 222 | 3.1 | 16.2 | 222 | 3
2023-05-04 08:30 | 2023-05-04 08:45 | 39 | 14.3 | 109 | 225 | 3.3 | 16.2 | 226 | 3.2
2023-05-04 08:45 | 2023-05-04 09:00 | 38.8 | 12.5 | 130 | 214 | 2.4 | 16.5 | 214 | 2.4
2023-05-04 09:00 | 2023-05-04 09:15 | 37.5 | 13.8 | 152 | 215 | 2.3 | 17 | 215 | 2.2
2023-05-04 09:15 | 2023-05-04 09:30 | 36.2 | 15.8 | 241 | 220 | 2.4 | 17.6 | 220 | 2.3
2023-05-04 09:30 | 2023-05-04 09:45 | 34.6 | 16.4 | 253 | 223 | 2.7 | 18 | 222 | 2.6
2023-05-04 09:45 | 2023-05-04 10:00 | 33.8 | 19.7 | 289 | 231 | 2.7 | 18 | 228 | 2.5
2023-05-04 10:00 | 2023-05-04 10:15 | 32.6 | 16.8 | 340 | 219 | 2.5 | 18.5 | 219 | 2.4
2023-05-04 10:15 | 2023-05-04 10:30 | 29.7 | 18.2 | 347 | 222 | 2.5 | 19.5 | 221 | 2.4
2023-05-04 10:30 | 2023-05-04 10:45 | 26.5 | 13.9 | 442 | 212 | 4.2 | 20.4 | 213 | 4.1
2023-05-04 10:45 | 2023-05-04 11:00 | 25.4 | 12.8 | 556 | 215 | 5.7 | 20.5 | 215 | 5.5
2023-05-04 11:00 | 2023-05-04 11:15 | 24.2 | 12.5 | 391 | 215 | 5.7 | 20.4 | 215 | 5.6
2023-05-04 11:15 | 2023-05-04 11:30 | 24.4 | 12.2 | 330 | 214 | 5.2 | 20.3 | 214 | 5
2023-05-04 11:30 | 2023-05-04 11:45 | 23.6 | 12.6 | 576 | 213 | 4.6 | 20.6 | 213 | 4.5
2023-05-04 11:45 | 2023-05-04 12:00 | 25.1 | 16.1 | 292 | 213 | 4.7 | 20.2 | 213 | 4.5
2023-05-04 12:00 | 2023-05-04 12:15 | 28 | 15.8 | 188 | 218 | 4.2 | 19.5 | 218 | 4
2023-05-04 12:15 | 2023-05-04 12:30 | 28 | 17.2 | 171 | 216 | 2.9 | 19.4 | 218 | 2.8
2023-05-04 12:30 | 2023-05-04 12:45 | 24.4 | 46.8 | 211 | 137 | 2 | 20.2 | 139 | 1.3
2023-05-04 12:45 | 2023-05-04 13:00 | 22.8 | 45.4 | 711 | 179 | 2.1 | 21.3 | 174 | 1.4
2023-05-04 13:00 | 2023-05-04 13:15 | 22 | 40 | 1004 | 210 | 1.9 | 22.3 | 212 | 1.4
2023-05-04 13:15 | 2023-05-04 13:30 | 21.5 | 21.5 | 927 | 224 | 1.9 | 22.1 | 220 | 1.8
2023-05-04 13:30 | 2023-05-04 13:45 | 20.6 | 48 | 892 | 258 | 1 | 22.9 | 258 | 0.6
2023-05-04 13:45 | 2023-05-04 14:00 | 18.1 | 45.3 | 910 | 129 | 1.5 | 24 | 125 | 1
2023-05-04 14:00 | 2023-05-04 14:15 | 17.5 | 46.4 | 859 | 159 | 1.7 | 24.3 | 149 | 1.1
2023-05-04 14:15 | 2023-05-04 14:30 | 18.9 | 32.4 | 718 | 245 | 2.7 | 24.2 | 247 | 2.3
2023-05-04 14:30 | 2023-05-04 14:45 | 20.7 | 29.8 | 144 | 273 | 2.1 | 23 | 268 | 1.8
2023-05-04 14:45 | 2023-05-04 15:00 | 23.6 | 17.8 | 66 | 234 | 5.6 | 21.7 | 233 | 5.3
2023-05-04 15:00 | 2023-05-04 15:15 | 47.9 | 14.7 | 33 | 228 | 7.5 | 16.9 | 228 | 7.2
2023-05-04 15:15 | 2023-05-04 15:30 | 46.6 | 17.9 | 47 | 243 | 6 | 16.6 | 244 | 5.7
2023-05-04 15:30 | 2023-05-04 15:45 | 42.7 | 19.5 | 66 | 269 | 4.1 | 17 | 268 | 3.9
2023-05-04 15:45 | 2023-05-04 16:00 | 42.1 | 19.8 | 108 | 298 | 4 | 16.8 | 300 | 3.7
2023-05-04 16:00 | 2023-05-04 16:15 | 34.7 | 20.1 | 155 | 295 | 3 | 18.1 | 297 | 2.8
2023-05-04 16:15 | 2023-05-04 16:30 | 28.7 | 27.7 | 148 | 338 | 2.8 | 18.8 | 336 | 2.4
2023-05-04 16:30 | 2023-05-04 16:45 | 31.5 | 21.4 | 119 | 12 | 1.4 | 18.6 | 8 | 1.3
2023-05-04 16:45 | 2023-05-04 17:00 | 31.2 | 24.7 | 82 | 20 | 1.5 | 18.6 | 17 | 1.4
2023-05-04 17:00 | 2023-05-04 17:15 | 39.5 | 33.3 | 55 | 60 | 1.6 | 17.4 | 60 | 1.4
2023-05-04 17:15 | 2023-05-04 17:30 | 45.2 | 22.5 | 45 | 85 | 1.8 | 16.6 | 84 | 1.6
2023-05-04 17:30 | 2023-05-04 17:45 | 48.1 | 21.8 | 60 | 77 | 2.2 | 16.7 | 77 | 2.1
2023-05-04 17:45 | 2023-05-04 18:00 | 49.2 | 22.4 | 77 | 67 | 1.7 | 16.6 | 69 | 1.5
2023-05-04 18:00 | 2023-05-04 18:15 | 49.4 | 20.2 | 44 | 74 | 2.2 | 16.3 | 74 | 2.1
2023-05-04 18:15 | 2023-05-04 18:30 | 51.1 | 23.6 | 46 | 67 | 1.9 | 16 | 66 | 1.8
2023-05-04 18:30 | 2023-05-04 18:45 | 53.4 | 22.4 | 19 | 63 | 1.5 | 15.5 | 62 | 1.4
2023-05-04 18:45 | 2023-05-04 19:00 | 55.9 | 24.4 | 5 | 70 | 0.8 | 15 | 71 | 0.7
2023-05-04 19:00 | 2023-05-04 19:15 | 56.5 | 17.4 | 1 | 77 | 0.4 | 14.6 | 74 | 0.3
2023-05-04 19:15 | 2023-05-04 19:30 | 57.4 | 21.7 | 0 | 133 | 0.1 | 14.3 | 143 | 0.1
2023-05-04 19:30 | 2023-05-04 19:45 | 58 | 14.5 | 0 | 1 | 0.7 | 14.2 | 360 | 0.6
2023-05-04 19:45 | 2023-05-04 20:00 | 58.2 | 52.7 | 0 | 318 | 0.2 | 14 | 15 | 0
2023-05-04 20:00 | 2023-05-04 20:15 | 58.2 | 44.3 | 0 | 88 | 0.2 | 14.1 | 111 | 0.1
2023-05-04 20:15 | 2023-05-04 20:30 | 57.2 | 32.5 | 0 | 261 | 0.7 | 14.3 | 249 | 0.6
2023-05-04 20:30 | 2023-05-04 20:45 | 56.6 | 22.3 | 0 | 357 | 0.8 | 14.4 | 360 | 0.7
2023-05-04 20:45 | 2023-05-04 21:00 | 56.8 | 17 | 0 | 235 | 1.2 | 14.3 | 233 | 1.2
2023-05-04 21:00 | 2023-05-04 21:15 | 56.3 | 46.5 | 0 | 262 | 0.5 | 14.4 | 250 | 0.3
2023-05-04 21:15 | 2023-05-04 21:30 | 58.2 | 35.7 | 0 | 131 | 0.3 | 13.8 | 142 | 0.2
2023-05-04 21:30 | 2023-05-04 21:45 | 57 | 20.3 | 0 | 229 | 0.7 | 14 | 232 | 0.7
2023-05-04 21:45 | 2023-05-04 22:00 | 57.5 | 26.4 | 0 | 110 | 0 | 13.7 | 124 | 0
2023-05-04 22:00 | 2023-05-04 22:15 | 58.3 | 31 | 0 | 333 | 0.2 | 13.5 | 332 | 0.1
2023-05-04 22:15 | 2023-05-04 22:30 | 58.4 | 26.8 | 0 | 111 | 0.4 | 13.5 | 116 | 0.3
2023-05-04 22:30 | 2023-05-04 22:45 | 62 | 20.1 | 0 | 21 | 1 | 12.6 | 15 | 0.9
2023-05-04 22:45 | 2023-05-04 23:00 | 63.7 | 24.3 | 0 | 47 | 0.7 | 12.2 | 43 | 0.7
2023-05-04 23:00 | 2023-05-04 23:15 | 64.8 | 24.2 | 0 | 47 | 0.5 | 11.9 | 47 | 0.4
2023-05-04 23:15 | 2023-05-04 23:30 | 66.6 | 19 | 0 | 72 | 0.5 | 11.4 | 73 | 0.5
2023-05-04 23:30 | 2023-05-04 23:45 | 69.2 | 19.8 | 0 | 137 | 0.2 | 10.8 | 137 | 0.2
2023-05-04 23:45 | 2023-05-05 | 71.1 | 32.8 | 0 | 314 | 0.1 | 10.5 | 293 | 0
2023-05-05 | 2023-05-05 00:15 | 71.2 | 40.3 | 0 | 269 | 0.4 | 10.8 | 278 | 0.3
2023-05-05 00:15 | 2023-05-05 00:30 | 71.9 | 25.7 | 0 | 285 | 0.8 | 11 | 285 | 0.7
2023-05-05 00:30 | 2023-05-05 00:45 | 71.8 | 22.2 | 0 | 325 | 0.8 | 11.1 | 321 | 0.8
2023-05-05 00:45 | 2023-05-05 01:00 | 72.8 | 33.2 | 0 | 8 | 0.4 | 10.9 | 358 | 0.3
2023-05-05 01:00 | 2023-05-05 01:15 | 73.6 | 13.3 | 0 | 104 | 0.3 | 10.6 | 107 | 0.3
2023-05-05 01:15 | 2023-05-05 01:30 | 73.7 | 10.4 | 0 | 122 | 0.6 | 10.6 | 128 | 0.6
2023-05-05 01:30 | 2023-05-05 01:45 | 74.4 | 36.3 | 0 | 179 | 0.4 | 10.4 | 174 | 0.3
2023-05-05 01:45 | 2023-05-05 02:00 | 73.7 | 28.5 | 0 | 197 | 0.2 | 10.6 | 200 | 0.1
2023-05-05 02:00 | 2023-05-05 02:15 | 73.6 | 40.9 | 0 | 185 | 0.3 | 10.6 | 186 | 0.2
2023-05-05 02:15 | 2023-05-05 02:30 | 74.1 | 13.7 | 0 | 211 | 0.8 | 10.5 | 212 | 0.8
2023-05-05 02:30 | 2023-05-05 02:45 | 74.6 | 45.6 | 0 | 186 | 0.4 | 10.4 | 198 | 0.3
2023-05-05 02:45 | 2023-05-05 03:00 | 75.8 | 45.1 | 0 | 61 | 0.1 | 10 | 78 | 0
2023-05-05 03:00 | 2023-05-05 03:15 | 76.3 | 50.8 | 0 | 45 | 0.2 | 9.8 | 26 | 0.1
2023-05-05 03:15 | 2023-05-05 03:30 | 77.1 | 32.7 | 0 | 323 | 0.3 | 9.5 | 313 | 0.2
2023-05-05 03:30 | 2023-05-05 03:45 | 74.2 | 25.2 | 0 | 277 | 0.4 | 10.3 | 273 | 0.4
2023-05-05 03:45 | 2023-05-05 04:00 | 76 | 14.3 | 0 | 73 | 0.2 | 9.4 | 67 | 0.2
2023-05-05 04:00 | 2023-05-05 04:15 | 77.8 | 23.3 | 0 | 107 | 0.3 | 9.1 | 109 | 0.3
2023-05-05 04:15 | 2023-05-05 04:30 | 75.4 | 16.1 | 0 | 117 | 0.4 | 9.5 | 117 | 0.4
2023-05-05 04:30 | 2023-05-05 04:45 | 74.3 | 23.5 | 1 | 123 | 0.5 | 9.8 | 120 | 0.4
2023-05-05 04:45 | 2023-05-05 05:00 | 73.8 | 46.7 | 3 | 165 | 0.3 | 9.4 | 180 | 0.2
2023-05-05 05:00 | 2023-05-05 05:15 | 73.4 | 47.4 | 10 | 154 | 0.4 | 9.3 | 147 | 0.2
2023-05-05 05:15 | 2023-05-05 05:30 | 71.8 | 52.1 | 19 | 194 | 0.5 | 9.4 | 200 | 0.3
2023-05-05 05:30 | 2023-05-05 05:45 | 68.3 | 20.5 | 27 | 214 | 1.5 | 9.8 | 215 | 1.4
2023-05-05 05:45 | 2023-05-05 06:00 | 65.4 | 20.6 | 33 | 206 | 1.3 | 10.3 | 208 | 1.2
2023-05-05 06:00 | 2023-05-05 06:15 | 63.6 | 14.9 | 143 | 211 | 1.8 | 10.6 | 212 | 1.8
2023-05-05 06:15 | 2023-05-05 06:30 | 61.7 | 20.3 | 206 | 212 | 1.3 | 11 | 213 | 1.2
2023-05-05 06:30 | 2023-05-05 06:45 | 58.5 | 11.1 | 255 | 215 | 2.1 | 11.4 | 215 | 2.1
2023-05-05 06:45 | 2023-05-05 07:00 | 58.2 | 12.6 | 305 | 215 | 2.2 | 11.8 | 215 | 2.2
2023-05-05 07:00 | 2023-05-05 07:15 | 56.4 | 14.5 | 354 | 214 | 2.2 | 12.6 | 215 | 2.2
2023-05-05 07:15 | 2023-05-05 07:30 | 53.7 | 15.2 | 404 | 211 | 1.8 | 13.5 | 211 | 1.7
2023-05-05 07:30 | 2023-05-05 07:45 | 50.9 | 14 | 455 | 212 | 1.7 | 14.2 | 213 | 1.7
2023-05-05 07:45 | 2023-05-05 08:00 | 47.3 | 30 | 504 | 205 | 1 | 15.2 | 208 | 0.8
2023-05-05 08:00 | 2023-05-05 08:15 | 46.2 | 17.8 | 552 | 211 | 1.7 | 15.7 | 213 | 1.6
2023-05-05 08:15 | 2023-05-05 08:30 | 44.5 | 36.4 | 599 | 201 | 1.5 | 16.4 | 205 | 1.2
2023-05-05 08:30 | 2023-05-05 08:45 | 41.4 | 31.9 | 646 | 200 | 1.1 | 17.5 | 207 | 1
2023-05-05 08:45 | 2023-05-05 09:00 | 39.2 | 30.7 | 690 | 203 | 1 | 18.1 | 205 | 0.8
2023-05-05 09:00 | 2023-05-05 09:15 | 37.2 | 51.7 | 730 | 159 | 1 | 18.5 | 161 | 0.6
2023-05-05 09:15 | 2023-05-05 09:30 | 33.1 | 48.4 | 769 | 180 | 1.1 | 19.1 | 192 | 0.6
2023-05-05 09:30 | 2023-05-05 09:45 | 31.4 | 35.2 | 801 | 209 | 1.3 | 19.5 | 216 | 1.1
2023-05-05 09:45 | 2023-05-05 10:00 | 27.7 | 27.5 | 834 | 219 | 1.7 | 19.8 | 223 | 1.5
2023-05-05 10:00 | 2023-05-05 10:15 | 22.8 | 55.2 | 868 | 147 | 1.4 | 20.3 | 176 | 0.7
2023-05-05 10:15 | 2023-05-05 10:30 | 18.6 | 21.4 | 895 | 209 | 1.5 | 20.9 | 213 | 1.4
2023-05-05 10:30 | 2023-05-05 10:45 | 16.6 | 48.2 | 914 | 194 | 1.1 | 21.7 | 199 | 0.7
2023-05-05 10:45 | 2023-05-05 11:00 | 14.8 | 45.8 | 935 | 193 | 1.2 | 22.6 | 201 | 0.8
2023-05-05 11:00 | 2023-05-05 11:15 | 12.4 | 32.5 | 949 | 208 | 1.4 | 22.6 | 212 | 1.2
2023-05-05 11:15 | 2023-05-05 11:30 | 11 | 52.8 | 963 | 161 | 2 | 23.1 | 166 | 1.1
2023-05-05 11:30 | 2023-05-05 11:45 | 11.3 | 65.2 | 967 | 156 | 1.2 | 23 | 146 | 0.4
2023-05-05 11:45 | 2023-05-05 12:00 | 9.6 | 46.9 | 978 | 210 | 2.2 | 23.2 | 215 | 1.5
2023-05-05 12:00 | 2023-05-05 12:15 | 10 | 45.3 | 999 | 136 | 1.5 | 24.1 | 135 | 1
2023-05-05 12:15 | 2023-05-05 12:30 | 10.2 | 47 | 710 | 126 | 1.8 | 24.1 | 112 | 1.1
2023-05-05 12:30 | 2023-05-05 12:45 | 11.6 | 42.8 | 284 | 111 | 1.8 | 23.5 | 108 | 1.3
2023-05-05 12:45 | 2023-05-05 13:00 | 12.1 | 29 | 434 | 98 | 2 | 23.8 | 97 | 1.7
2023-05-05 13:00 | 2023-05-05 13:15 | 11 | 34.7 | 430 | 132 | 2.6 | 23.7 | 125 | 2.1
2023-05-05 13:15 | 2023-05-05 13:30 | 11.8 | 43.8 | 314 | 148 | 2.2 | 23.5 | 136 | 1.6
2023-05-05 13:30 | 2023-05-05 13:45 | 11.7 | 36.3 | 237 | 126 | 1.8 | 23.5 | 118 | 1.4
2023-05-05 13:45 | 2023-05-05 14:00 | 11.3 | 46.3 | 236 | 136 | 1.4 | 23.3 | 132 | 0.9
2023-05-05 14:00 | 2023-05-05 14:15 | 12.1 | 31.2 | 331 | 99 | 1.4 | 23.2 | 97 | 1.2
2023-05-05 14:15 | 2023-05-05 14:30 | 13.3 | 64.5 | 316 | 86 | 1.6 | 23 | 85 | 0.6
2023-05-05 14:30 | 2023-05-05 14:45 | 10.6 | 42.9 | 642 | 176 | 1.9 | 24.1 | 205 | 1.3
2023-05-05 14:45 | 2023-05-05 15:00 | 7.3 | 24.6 | 469 | 236 | 4.2 | 24.3 | 235 | 3.8
2023-05-05 15:00 | 2023-05-05 15:15 | 13.8 | 40.2 | 281 | 281 | 4 | 23 | 273 | 3
2023-05-05 15:15 | 2023-05-05 15:30 | 20 | 17.5 | 139 | 308 | 3.2 | 21.6 | 309 | 3.1
2023-05-05 15:30 | 2023-05-05 15:45 | 20.2 | 21.7 | 84 | 309 | 3.4 | 21.1 | 309 | 3.1
2023-05-05 15:45 | 2023-05-05 16:00 | 17.1 | 28 | 133 | 316 | 3 | 21.2 | 322 | 2.6
2023-05-05 16:00 | 2023-05-05 16:15 | 17.4 | 29 | 142 | 340 | 3 | 21.4 | 339 | 2.6
2023-05-05 16:15 | 2023-05-05 16:30 | 18.4 | 21.7 | 126 | 352 | 3 | 20.5 | 352 | 2.8
2023-05-05 16:30 | 2023-05-05 16:45 | 18.6 | 24.2 | 107 | 313 | 2.9 | 19.8 | 312 | 2.7
2023-05-05 16:45 | 2023-05-05 17:00 | 20.9 | 21.1 | 101 | 316 | 3.7 | 19 | 316 | 3.4
2023-05-05 17:00 | 2023-05-05 17:15 | 22 | 18.5 | 105 | 336 | 3.8 | 18.7 | 338 | 3.6
2023-05-05 17:15 | 2023-05-05 17:30 | 22.2 | 19.8 | 98 | 338 | 3.8 | 18.5 | 340 | 3.6
2023-05-05 17:30 | 2023-05-05 17:45 | 21.5 | 20.3 | 115 | 346 | 3.3 | 18.9 | 345 | 3.1
2023-05-05 17:45 | 2023-05-05 18:00 | 20.9 | 21.8 | 111 | 354 | 2.7 | 19.2 | 351 | 2.5
2023-05-05 18:00 | 2023-05-05 18:15 | 24.2 | 25.3 | 57 | 20 | 2.1 | 18.4 | 18 | 1.9
2023-05-05 18:15 | 2023-05-05 18:30 | 24.2 | 22.8 | 59 | 10 | 2 | 18.2 | 6 | 1.9
2023-05-05 18:30 | 2023-05-05 18:45 | 25.4 | 25.4 | 22 | 20 | 1.3 | 17.9 | 15 | 1.1
2023-05-05 18:45 | 2023-05-05 19:00 | 25.4 | 28.2 | 6 | 29 | 1.2 | 17.4 | 29 | 1.1
2023-05-05 19:00 | 2023-05-05 19:15 | 24.5 | 23.9 | 1 | 17 | 1.3 | 17.1 | 15 | 1.2
2023-05-05 19:15 | 2023-05-05 19:30 | 24.5 | 26.6 | 0 | 40 | 0.8 | 16.7 | 37 | 0.7
2023-05-05 19:30 | 2023-05-05 19:45 | 25.8 | 18 | 0 | 92 | 0.5 | 16.1 | 93 | 0.5
2023-05-05 19:45 | 2023-05-05 20:00 | 26.8 | 24.2 | 0 | 55 | 0.7 | 15.7 | 57 | 0.6
2023-05-05 20:00 | 2023-05-05 20:15 | 27.6 | 25.2 | 0 | 88 | 0.5 | 15.3 | 90 | 0.5
2023-05-05 20:15 | 2023-05-05 20:30 | 32.1 | 18 | 0 | 79 | 0.6 | 14 | 78 | 0.5
2023-05-05 20:30 | 2023-05-05 20:45 | 35.3 | 19.6 | 0 | 78 | 1.5 | 13.7 | 80 | 1.4
2023-05-05 20:45 | 2023-05-05 21:00 | 40.2 | 24 | 0 | 104 | 0.9 | 13.4 | 104 | 0.9
2023-05-05 21:00 | 2023-05-05 21:15 | 41 | 24.1 | 0 | 114 | 1.3 | 13.7 | 116 | 1.2
2023-05-05 21:15 | 2023-05-05 21:30 | 41.5 | 22.2 | 0 | 114 | 1.2 | 13.8 | 118 | 1.1
2023-05-05 21:30 | 2023-05-05 21:45 | 42.3 | 27 | 0 | 98 | 0.8 | 13.4 | 103 | 0.7
2023-05-05 21:45 | 2023-05-05 22:00 | 42.7 | 22.4 | 0 | 111 | 0.9 | 13.2 | 112 | 0.8
2023-05-05 22:00 | 2023-05-05 22:15 | 43 | 28.7 | 0 | 101 | 0.4 | 13 | 105 | 0.4
2023-05-05 22:15 | 2023-05-05 22:30 | 44 | 50.5 | 0 | 352 | 0.4 | 12.6 | 358 | 0.2
2023-05-05 22:30 | 2023-05-05 22:45 | 45.5 | 11.4 | 0 | 351 | 0.1 | 12.2 | 344 | 0.1
2023-05-05 22:45 | 2023-05-05 23:00 | 47.5 | 27.8 | 0 | 15 | 0.2 | 11.5 | 10 | 0.1
2023-05-05 23:00 | 2023-05-05 23:15 | 47 | 42.2 | 0 | 146 | 0.3 | 11.8 | 137 | 0.2
2023-05-05 23:15 | 2023-05-05 23:30 | 47.5 | 51.3 | 0 | 150 | 0.3 | 11.6 | 171 | 0.1
2023-05-05 23:30 | 2023-05-05 23:45 | 47.8 | 67 | 0 | 88 | 0.5 | 11.6 | 90 | 0.1
2023-05-05 23:45 | 2023-05-06 | 50.4 | 43.7 | 0 | 191 | 0.4 | 10.9 | 209 | 0.2
2023-05-06 | 2023-05-06 00:15 | 50.2 | 30.9 | 0 | 134 | 0.2 | 11 | 129 | 0.2
2023-05-06 00:15 | 2023-05-06 00:30 | 50.9 | 27.9 | 0 | 90 | 0.2 | 10.6 | 86 | 0.2
2023-05-06 00:30 | 2023-05-06 00:45 | 51.1 | 18.6 | 0 | 227 | 0.1 | 10.7 | 235 | 0.1
2023-05-06 00:45 | 2023-05-06 01:00 | 52.7 | 15.2 | 0 | 74 | 0.1 | 10.1 | 77 | 0.1
2023-05-06 01:00 | 2023-05-06 01:15 | 53.9 | 30.9 | 0 | 117 | 0.6 | 9.6 | 120 | 0.5
2023-05-06 01:15 | 2023-05-06 01:30 | 47.9 | 31.5 | 0 | 181 | 0.7 | 10.2 | 199 | 0.5
2023-05-06 01:30 | 2023-05-06 01:45 | 45.6 | 21.2 | 0 | 66 | 0 | 10.1 | 57 | 0
2023-05-06 01:45 | 2023-05-06 02:00 | 47.5 | 48 | 0 | 133 | 0.6 | 10 | 131 | 0.3
2023-05-06 02:00 | 2023-05-06 02:15 | 49.9 | 44.6 | 0 | 177 | 0.4 | 9.9 | 182 | 0.3
2023-05-06 02:15 | 2023-05-06 02:30 | 49.1 | 35.3 | 0 | 103 | 0.5 | 9.4 | 108 | 0.4
2023-05-06 02:30 | 2023-05-06 02:45 | 46.5 | 24.4 | 0 | 233 | 1.3 | 9.8 | 234 | 1.2
2023-05-06 02:45 | 2023-05-06 03:00 | 43.6 | 17.6 | 0 | 226 | 2.2 | 10 | 226 | 2.1
2023-05-06 03:00 | 2023-05-06 03:15 | 39.3 | 10.9 | 0 | 213 | 1.6 | 9.9 | 213 | 1.6
2023-05-06 03:15 | 2023-05-06 03:30 | 37.7 | 15.2 | 0 | 218 | 1.6 | 9.6 | 219 | 1.6
2023-05-06 03:30 | 2023-05-06 03:45 | 38.4 | 11.4 | 0 | 208 | 0.8 | 9.3 | 210 | 0.8
2023-05-06 03:45 | 2023-05-06 04:00 | 39.1 | 36.3 | 0 | 176 | 0.7 | 9 | 196 | 0.5
2023-05-06 04:00 | 2023-05-06 04:15 | 37.1 | 27.8 | 0 | 203 | 1 | 9.1 | 208 | 0.9
2023-05-06 04:15 | 2023-05-06 04:30 | 38.1 | 37.2 | 0 | 183 | 0.5 | 8.7 | 199 | 0.4
2023-05-06 04:30 | 2023-05-06 04:45 | 39.5 | 38.8 | 1 | 219 | 0.4 | 8.3 | 226 | 0.2
2023-05-06 04:45 | 2023-05-06 05:00 | 39.4 | 52.9 | 4 | 298 | 0.7 | 8.3 | 290 | 0.4
2023-05-06 05:00 | 2023-05-06 05:15 | 39.2 | 20.9 | 11 | 233 | 1.1 | 8.4 | 231 | 1
2023-05-06 05:15 | 2023-05-06 05:30 | 41.2 | 44.5 | 18 | 166 | 0.4 | 8.3 | 188 | 0.2
2023-05-06 05:30 | 2023-05-06 05:45 | 40 | 49.3 | 27 | 165 | 0.7 | 8.4 | 164 | 0.4
2023-05-06 05:45 | 2023-05-06 06:00 | 37.6 | 20.5 | 65 | 207 | 0.5 | 8.8 | 209 | 0.4
2023-05-06 06:00 | 2023-05-06 06:15 | 36.5 | 14 | 146 | 212 | 1.3 | 9.1 | 214 | 1.3
2023-05-06 06:15 | 2023-05-06 06:30 | 35.3 | 13.3 | 217 | 215 | 1.2 | 9.8 | 214 | 1.2
2023-05-06 06:30 | 2023-05-06 06:45 | 33.6 | 17.8 | 283 | 235 | 1.4 | 10.7 | 235 | 1.4
2023-05-06 06:45 | 2023-05-06 07:00 | 31.6 | 36.8 | 309 | 258 | 0.8 | 11.5 | 254 | 0.6
2023-05-06 07:00 | 2023-05-06 07:15 | 29.5 | 35.4 | 349 | 326 | 0.9 | 12.1 | 332 | 0.8
2023-05-06 07:15 | 2023-05-06 07:30 | 31.8 | 25.7 | 420 | 353 | 1.5 | 12.5 | 352 | 1.4
2023-05-06 07:30 | 2023-05-06 07:45 | 35.5 | 27.5 | 466 | 351 | 1.5 | 12.4 | 347 | 1.3
2023-05-06 07:45 | 2023-05-06 08:00 | 36.7 | 28.2 | 515 | 17 | 1.3 | 12.9 | 11 | 1.1
2023-05-06 08:00 | 2023-05-06 08:15 | 35.9 | 30.1 | 563 | 9 | 1.3 | 13.4 | 4 | 1.1
2023-05-06 08:15 | 2023-05-06 08:30 | 32.4 | 31.5 | 609 | 22 | 1 | 14.1 | 21 | 0.9
2023-05-06 08:30 | 2023-05-06 08:45 | 29.9 | 51.2 | 654 | 322 | 1.1 | 14.7 | 315 | 0.6
2023-05-06 08:45 | 2023-05-06 09:00 | 29.5 | 41 | 697 | 341 | 1 | 15.2 | 350 | 0.7
2023-05-06 09:00 | 2023-05-06 09:15 | 29 | 50.9 | 737 | 29 | 1.3 | 15.6 | 32 | 0.8
2023-05-06 09:15 | 2023-05-06 09:30 | 26.8 | 55.8 | 775 | 26 | 0.8 | 16.1 | 20 | 0.4
2023-05-06 09:30 | 2023-05-06 09:45 | 25.5 | 53.5 | 809 | 23 | 1.1 | 16.8 | 18 | 0.6
2023-05-06 09:45 | 2023-05-06 10:00 | 24.1 | 49.3 | 839 | 341 | 1.3 | 17.1 | 347 | 0.8
2023-05-06 10:00 | 2023-05-06 10:15 | 22.3 | 55.8 | 870 | 17 | 1.3 | 17.6 | 21 | 0.6
2023-05-06 10:15 | 2023-05-06 10:30 | 20.9 | 31.5 | 895 | 108 | 1.3 | 17.8 | 103 | 1.1
2023-05-06 10:30 | 2023-05-06 10:45 | 20 | 42.3 | 918 | 356 | 1.3 | 18.1 | 354 | 0.9
2023-05-06 10:45 | 2023-05-06 11:00 | 17.1 | 34.3 | 943 | 64 | 1.3 | 18.5 | 70 | 1
2023-05-06 11:00 | 2023-05-06 11:15 | 16.4 | 65.3 | 967 | 349 | 1.3 | 18.8 | 351 | 0.5
2023-05-06 11:15 | 2023-05-06 11:30 | 16.1 | 44.6 | 970 | 57 | 1.6 | 19.3 | 67 | 1.1
2023-05-06 11:30 | 2023-05-06 11:45 | 15.4 | 49.4 | 958 | 101 | 1.4 | 19.8 | 103 | 0.9
2023-05-06 11:45 | 2023-05-06 12:00 | 14.6 | 27.2 | 379 | 93 | 1.7 | 19.3 | 98 | 1.5
2023-05-06 12:00 | 2023-05-06 12:15 | 14.4 | 44 | 482 | 73 | 1.2 | 19.1 | 86 | 0.8
2023-05-06 12:15 | 2023-05-06 12:30 | 13.8 | 37.5 | 404 | 47 | 1 | 19.5 | 42 | 0.8
2023-05-06 12:30 | 2023-05-06 12:45 | 14.2 | 27.2 | 452 | 106 | 1.7 | 19.9 | 106 | 1.5
2023-05-06 12:45 | 2023-05-06 13:00 | 12.9 | 47.4 | 699 | 116 | 1.5 | 20.6 | 119 | 1
2023-05-06 13:00 | 2023-05-06 13:15 | 12.6 | 55.2 | 973 | 220 | 0.9 | 20.6 | 209 | 0.5
2023-05-06 13:15 | 2023-05-06 13:30 | 12.7 | 35 | 820 | 304 | 1.3 | 20.5 | 295 | 1.1
2023-05-06 13:30 | 2023-05-06 13:45 | 12.2 | 28 | 721 | 77 | 1.1 | 21.2 | 77 | 0.9
2023-05-06 13:45 | 2023-05-06 14:00 | 12.3 | 40.6 | 470 | 9 | 1.2 | 21.2 | 6 | 0.9
2023-05-06 14:00 | 2023-05-06 14:15 | 12.1 | 31.7 | 821 | 341 | 1.3 | 21.2 | 341 | 1.1
2023-05-06 14:15 | 2023-05-06 14:30 | 11.9 | 37.2 | 838 | 27 | 1.4 | 21.9 | 33 | 1.1
2023-05-06 14:30 | 2023-05-06 14:45 | 11.8 | 35.7 | 627 | 41 | 2 | 22.3 | 42 | 1.6
2023-05-06 14:45 | 2023-05-06 15:00 | 12 | 43.9 | 251 | 17 | 1.4 | 21.4 | 27 | 0.9
2023-05-06 15:00 | 2023-05-06 15:15 | 12.1 | 29.6 | 246 | 41 | 1.3 | 21.7 | 39 | 1.2
2023-05-06 15:15 | 2023-05-06 15:30 | 12.3 | 36.8 | 327 | 64 | 1.6 | 21.6 | 63 | 1.3
2023-05-06 15:30 | 2023-05-06 15:45 | 13.3 | 36.2 | 245 | 59 | 2.4 | 21.2 | 66 | 1.9
2023-05-06 15:45 | 2023-05-06 16:00 | 13.9 | 27.5 | 182 | 29 | 2.2 | 20.8 | 28 | 1.9
2023-05-06 16:00 | 2023-05-06 16:15 | 14.3 | 25.7 | 149 | 25 | 2.1 | 20.4 | 24 | 1.9
2023-05-06 16:15 | 2023-05-06 16:30 | 14.7 | 26.9 | 110 | 34 | 2.1 | 20.2 | 34 | 1.9
2023-05-06 16:30 | 2023-05-06 16:45 | 14.7 | 27.8 | 102 | 38 | 1.8 | 20.1 | 44 | 1.6
2023-05-06 16:45 | 2023-05-06 17:00 | 15 | 27.3 | 78 | 29 | 1.6 | 19.9 | 30 | 1.4
2023-05-06 17:00 | 2023-05-06 17:15 | 15.3 | 25.7 | 69 | 25 | 2 | 19.7 | 25 | 1.8
2023-05-06 17:15 | 2023-05-06 17:30 | 15.1 | 25.7 | 66 | 24 | 1.6 | 19.6 | 23 | 1.4
2023-05-06 17:30 | 2023-05-06 17:45 | 14.9 | 24.3 | 64 | 21 | 1.7 | 19.5 | 20 | 1.5
2023-05-06 17:45 | 2023-05-06 18:00 | 15.2 | 23.7 | 28 | 20 | 1.5 | 19.3 | 18 | 1.3
2023-05-06 18:00 | 2023-05-06 18:15 | 15.4 | 23 | 20 | 7 | 1.5 | 19.2 | 5 | 1.4
2023-05-06 18:15 | 2023-05-06 18:30 | 15.7 | 22 | 21 | 13 | 1.8 | 19.1 | 11 | 1.7
2023-05-06 18:30 | 2023-05-06 18:45 | 16.2 | 20.3 | 10 | 2 | 1.6 | 18.9 | 0 | 1.5
2023-05-06 18:45 | 2023-05-06 19:00 | 15.7 | 26.3 | 3 | 22 | 1.3 | 18.8 | 20 | 1.2
2023-05-06 19:00 | 2023-05-06 19:15 | 15.7 | 27 | 1 | 350 | 1.4 | 18.7 | 349 | 1.2
2023-05-06 19:15 | 2023-05-06 19:30 | 17 | 21.9 | 0 | 356 | 1.8 | 18.3 | 355 | 1.7
2023-05-06 19:30 | 2023-05-06 19:45 | 15.8 | 26.9 | 0 | 356 | 1.6 | 18.3 | 346 | 1.4
2023-05-06 19:45 | 2023-05-06 20:00 | 16.4 | 19.1 | 0 | 74 | 1.1 | 18 | 77 | 1
2023-05-06 20:00 | 2023-05-06 20:15 | 16.8 | 27.6 | 0 | 22 | 0.6 | 17.8 | 22 | 0.5
2023-05-06 20:15 | 2023-05-06 20:30 | 17.7 | 13.6 | 0 | 302 | 0.3 | 17.3 | 303 | 0.3
2023-05-06 20:30 | 2023-05-06 20:45 | 18.6 | 9 | 0 | 301 | 0.1 | 17 | 302 | 0.1
2023-05-06 20:45 | 2023-05-06 21:00 | 18.4 | 5.8 | 0 | 298 | 0.4 | 16.8 | 299 | 0.4
2023-05-06 21:00 | 2023-05-06 21:15 | 18.3 | 27.8 | 0 | 196 | 0.7 | 16.9 | 217 | 0.6
2023-05-06 21:15 | 2023-05-06 21:30 | 18.1 | 24.2 | 0 | 247 | 0.9 | 17.1 | 230 | 0.8
2023-05-06 21:30 | 2023-05-06 21:45 | 19 | 24 | 0 | 220 | 0.4 | 16.7 | 224 | 0.4
2023-05-06 21:45 | 2023-05-06 22:00 | 20.4 | 17.8 | 0 | 262 | 0.7 | 16.3 | 265 | 0.7
2023-05-06 22:00 | 2023-05-06 22:15 | 20.7 | 21.5 | 0 | 229 | 0.6 | 16.1 | 227 | 0.6
2023-05-06 22:15 | 2023-05-06 22:30 | 21.5 | 14.4 | 0 | 217 | 0.4 | 15.8 | 217 | 0.4
2023-05-06 22:30 | 2023-05-06 22:45 | 22.8 | 42.5 | 0 | 138 | 0.3 | 15.3 | 215 | 0.1
2023-05-06 22:45 | 2023-05-06 23:00 | 25 | 8.6 | 0 | 88 | 0.2 | 14.4 | 89 | 0.2
2023-05-06 23:00 | 2023-05-06 23:15 | 25.8 | 47.2 | 0 | 186 | 0.4 | 14 | 175 | 0.2
2023-05-06 23:15 | 2023-05-06 23:30 | 25.9 | 58.6 | 0 | 126 | 0.4 | 14.2 | 116 | 0.1
2023-05-06 23:30 | 2023-05-06 23:45 | 28.9 | 22.5 | 0 | 87 | 0.4 | 13 | 92 | 0.4
2023-05-06 23:45 | 2023-05-07 | 31.4 | 25.2 | 0 | 72 | 0.9 | 12.2 | 72 | 0.8
2023-05-07 | 2023-05-07 00:15 | 30.6 | 39.2 | 0 | 106 | 0.4 | 12.3 | 99 | 0.2
2023-05-07 00:15 | 2023-05-07 00:30 | 31.3 | 59.4 | 0 | 35 | 0.3 | 12 | 41 | 0.1
2023-05-07 00:30 | 2023-05-07 00:45 | 32.8 | 49.1 | 0 | 149 | 0.3 | 11.5 | 158 | 0.1
2023-05-07 00:45 | 2023-05-07 01:00 | 32.3 | 55.6 | 0 | 344 | 0.2 | 11.8 | 23 | 0
2023-05-07 01:00 | 2023-05-07 01:15 | 33.3 | 44.1 | 0 | 64 | 0.3 | 11.2 | 60 | 0.2
2023-05-07 01:15 | 2023-05-07 01:30 | 36.1 | 6.5 | 0 | 99 | 0.1 | 10.6 | 98 | 0.1
2023-05-07 01:30 | 2023-05-07 01:45 | 36.8 | 30.2 | 0 | 264 | 0.7 | 11 | 262 | 0.5
2023-05-07 01:45 | 2023-05-07 02:00 | 36.1 | 22.5 | 0 | 246 | 1.3 | 12.1 | 241 | 1.2
2023-05-07 02:00 | 2023-05-07 02:15 | 34.6 | 15.1 | 0 | 226 | 0.9 | 11.9 | 225 | 0.8
2023-05-07 02:15 | 2023-05-07 02:30 | 35.6 | 28.1 | 0 | 266 | 0.5 | 11.4 | 260 | 0.4
2023-05-07 02:30 | 2023-05-07 02:45 | 34.6 | 27.3 | 0 | 214 | 0.9 | 11.1 | 222 | 0.7
2023-05-07 02:45 | 2023-05-07 03:00 | 35.9 | 22.6 | 0 | 116 | 0.2 | 10.4 | 118 | 0.1
2023-05-07 03:00 | 2023-05-07 03:15 | 37.8 | 35.8 | 0 | 70 | 0.1 | 9.6 | 86 | 0.1
2023-05-07 03:15 | 2023-05-07 03:30 | 41.1 | 13.4 | 0 | 93 | 0.6 | 8.9 | 94 | 0.6
2023-05-07 03:30 | 2023-05-07 03:45 | 42.9 | 7.9 | 0 | 100 | 0.3 | 8.5 | 105 | 0.3
2023-05-07 03:45 | 2023-05-07 04:00 | 43 | 38.2 | 0 | 127 | 0.3 | 8.4 | 119 | 0.2
2023-05-07 04:00 | 2023-05-07 04:15 | 41.4 | 16.5 | 0 | 110 | 0.3 | 8.8 | 109 | 0.3
2023-05-07 04:15 | 2023-05-07 04:30 | 42.7 | 20.6 | 0 | 145 | 0.1 | 8.3 | 130 | 0.1
2023-05-07 04:30 | 2023-05-07 04:45 | 40.6 | 9.9 | 1 | 211 | 0.2 | 8.7 | 212 | 0.2
2023-05-07 04:45 | 2023-05-07 05:00 | 40 | 14.9 | 4 | 212 | 0.7 | 9.1 | 213 | 0.7
2023-05-07 05:00 | 2023-05-07 05:15 | 39.7 | 24.4 | 18 | 208 | 0.6 | 9.2 | 210 | 0.5
2023-05-07 05:15 | 2023-05-07 05:30 | 39.7 | 42.7 | 44 | 143 | 0.5 | 9.3 | 139 | 0.4
2023-05-07 05:30 | 2023-05-07 05:45 | 38.1 | 42 | 37 | 128 | 0.3 | 9.6 | 128 | 0.1
2023-05-07 05:45 | 2023-05-07 06:00 | 35.7 | 30.4 | 91 | 198 | 0.5 | 9.9 | 206 | 0.4
2023-05-07 06:00 | 2023-05-07 06:15 | 34.5 | 14.8 | 172 | 210 | 0.9 | 10.2 | 212 | 0.9
2023-05-07 06:15 | 2023-05-07 06:30 | 34.9 | 14.2 | 215 | 215 | 1.4 | 10.5 | 217 | 1.4
2023-05-07 06:30 | 2023-05-07 06:45 | 34.4 | 13 | 261 | 216 | 1.6 | 11 | 216 | 1.6
2023-05-07 06:45 | 2023-05-07 07:00 | 32.2 | 14.7 | 310 | 217 | 1.7 | 11.8 | 218 | 1.6
2023-05-07 07:00 | 2023-05-07 07:15 | 28.4 | 17.9 | 368 | 223 | 1.4 | 12.8 | 224 | 1.4
2023-05-07 07:15 | 2023-05-07 07:30 | 26.3 | 25.4 | 394 | 225 | 0.8 | 13.4 | 225 | 0.7
2023-05-07 07:30 | 2023-05-07 07:45 | 25 | 24.3 | 469 | 227 | 0.8 | 14 | 228 | 0.7
2023-05-07 07:45 | 2023-05-07 08:00 | 24.1 | 29.9 | 515 | 204 | 1 | 14.4 | 208 | 0.8
2023-05-07 08:00 | 2023-05-07 08:15 | 23.4 | 52.6 | 557 | 232 | 0.5 | 15.1 | 237 | 0.3
2023-05-07 08:15 | 2023-05-07 08:30 | 22.6 | 42.7 | 614 | 216 | 0.7 | 15.4 | 212 | 0.5
2023-05-07 08:30 | 2023-05-07 08:45 | 22.1 | 67.4 | 670 | 297 | 0.8 | 15.7 | 287 | 0.2
2023-05-07 08:45 | 2023-05-07 09:00 | 21.4 | 31.1 | 715 | 239 | 1.3 | 16.1 | 237 | 1.1
2023-05-07 09:00 | 2023-05-07 09:15 | 20.6 | 44.6 | 593 | 205 | 0.9 | 16.5 | 213 | 0.6
2023-05-07 09:15 | 2023-05-07 09:30 | 20.7 | 29.3 | 690 | 226 | 1.1 | 16.8 | 225 | 1
2023-05-07 09:30 | 2023-05-07 09:45 | 19.5 | 61.6 | 732 | 173 | 0.7 | 17.4 | 163 | 0.2
2023-05-07 09:45 | 2023-05-07 10:00 | 18.7 | 63.6 | 592 | 175 | 0.8 | 18 | 185 | 0.3
2023-05-07 10:00 | 2023-05-07 10:15 | 18.6 | 47.8 | 785 | 244 | 1.4 | 18.2 | 250 | 0.9
2023-05-07 10:15 | 2023-05-07 10:30 | 17.3 | 55.9 | 691 | 246 | 0.7 | 18.3 | 256 | 0.3
2023-05-07 10:30 | 2023-05-07 10:45 | 17 | 26.4 | 502 | 331 | 0.9 | 18.5 | 332 | 0.8
2023-05-07 10:45 | 2023-05-07 11:00 | 16.8 | 65.5 | 751 | 355 | 1.3 | 18.6 | 348 | 0.5
2023-05-07 11:00 | 2023-05-07 11:15 | 16.3 | 45.6 | 672 | 131 | 1 | 19.3 | 121 | 0.7
2023-05-07 11:15 | 2023-05-07 11:30 | 16.1 | 46.6 | 756 | 175 | 1.1 | 19.7 | 187 | 0.8
2023-05-07 11:30 | 2023-05-07 11:45 | 16.8 | 28.3 | 667 | 308 | 2 | 19.6 | 313 | 1.7
2023-05-07 11:45 | 2023-05-07 12:00 | 16.5 | 30.8 | 1095 | 344 | 1.8 | 20.3 | 343 | 1.6
2023-05-07 12:00 | 2023-05-07 12:15 | 15.7 | 38.8 | 948 | 21 | 1.6 | 20.6 | 14 | 1.2
2023-05-07 12:15 | 2023-05-07 12:30 | 16.3 | 30.3 | 926 | 359 | 2.1 | 20.8 | 357 | 1.8
2023-05-07 12:30 | 2023-05-07 12:45 | 16.8 | 56.9 | 345 | 317 | 1.7 | 20.1 | 325 | 0.9
2023-05-07 12:45 | 2023-05-07 13:00 | 17.5 | 65.3 | 399 | 316 | 1.1 | 20 | 71 | 0.3
2023-05-07 13:00 | 2023-05-07 13:15 | 22.6 | 30.8 | 911 | 19 | 2.2 | 20.6 | 18 | 1.9
2023-05-07 13:15 | 2023-05-07 13:30 | 25.7 | 25.8 | 772 | 21 | 2.5 | 20.2 | 19 | 2.2
2023-05-07 13:30 | 2023-05-07 13:45 | 26.2 | 23.4 | 744 | 20 | 2.4 | 20 | 17 | 2.2
2023-05-07 13:45 | 2023-05-07 14:00 | 25.9 | 30.7 | 852 | 35 | 2.5 | 20.4 | 35 | 2.1
2023-05-07 14:00 | 2023-05-07 14:15 | 25.4 | 29.1 | 765 | 21 | 2.1 | 20.3 | 21 | 1.8
2023-05-07 14:15 | 2023-05-07 14:30 | 25.3 | 32.3 | 708 | 34 | 2.4 | 20.3 | 33 | 2
2023-05-07 14:30 | 2023-05-07 14:45 | 24.2 | 33.1 | 643 | 21 | 1.8 | 20.5 | 15 | 1.5
2023-05-07 14:45 | 2023-05-07 15:00 | 24.9 | 27.7 | 558 | 58 | 2.5 | 20.3 | 61 | 2.2
2023-05-07 15:00 | 2023-05-07 15:15 | 24.4 | 33.7 | 476 | 35 | 1.8 | 20.2 | 36 | 1.5
2023-05-07 15:15 | 2023-05-07 15:30 | 23.5 | 28.6 | 431 | 24 | 1.5 | 20.4 | 21 | 1.3
2023-05-07 15:30 | 2023-05-07 15:45 | 24.7 | 31.6 | 323 | 50 | 1.9 | 19.8 | 53 | 1.6
2023-05-07 15:45 | 2023-05-07 16:00 | 24 | 37.1 | 398 | 48 | 1.3 | 20.1 | 59 | 1
2023-05-07 16:00 | 2023-05-07 16:15 | 24.6 | 35.2 | 173 | 35 | 1.5 | 19.6 | 29 | 1.2
2023-05-07 16:15 | 2023-05-07 16:30 | 24.2 | 28.4 | 251 | 44 | 1.3 | 19.9 | 40 | 1.1
2023-05-07 16:30 | 2023-05-07 16:45 | 24.5 | 28.5 | 251 | 32 | 1.7 | 19.9 | 33 | 1.5
2023-05-07 16:45 | 2023-05-07 17:00 | 24.7 | 27.1 | 147 | 34 | 1.2 | 19.6 | 35 | 1.1
2023-05-07 17:00 | 2023-05-07 17:15 | 24.7 | 22.4 | 148 | 55 | 1.8 | 19.4 | 58 | 1.7
2023-05-07 17:15 | 2023-05-07 17:30 | 24.7 | 27.2 | 127 | 38 | 1.3 | 19.3 | 39 | 1.2
2023-05-07 17:30 | 2023-05-07 17:45 | 24.9 | 31.4 | 109 | 36 | 1.4 | 19 | 36 | 1.2
2023-05-07 17:45 | 2023-05-07 18:00 | 24.9 | 27.4 | 129 | 39 | 1.5 | 19.2 | 41 | 1.3
2023-05-07 18:00 | 2023-05-07 18:15 | 25.4 | 22.2 | 61 | 65 | 1.7 | 18.9 | 67 | 1.6
2023-05-07 18:15 | 2023-05-07 18:30 | 26.1 | 21.5 | 41 | 71 | 1.6 | 18.5 | 73 | 1.5
2023-05-07 18:30 | 2023-05-07 18:45 | 26.4 | 23.2 | 25 | 55 | 1.3 | 18.3 | 58 | 1.2
2023-05-07 18:45 | 2023-05-07 19:00 | 27 | 23.7 | 9 | 47 | 0.9 | 18 | 48 | 0.8
2023-05-07 19:00 | 2023-05-07 19:15 | 27.6 | 23.5 | 2 | 48 | 0.9 | 17.6 | 50 | 0.8
2023-05-07 19:15 | 2023-05-07 19:30 | 28.1 | 24 | 0 | 37 | 0.8 | 17.3 | 38 | 0.7
2023-05-07 19:30 | 2023-05-07 19:45 | 29 | 18.9 | 0 | 43 | 0.5 | 16.9 | 46 | 0.5
2023-05-07 19:45 | 2023-05-07 20:00 | 29.6 | 21.8 | 0 | 32 | 0.6 | 16.6 | 31 | 0.6
2023-05-07 20:00 | 2023-05-07 20:15 | 31.3 | 20.8 | 0 | 16 | 1 | 16.5 | 15 | 1
2023-05-07 20:15 | 2023-05-07 20:30 | 32.1 | 23.5 | 0 | 39 | 0.9 | 16.4 | 40 | 0.8
2023-05-07 20:30 | 2023-05-07 20:45 | 32.8 | 23.5 | 0 | 65 | 1.3 | 16.1 | 67 | 1.2
2023-05-07 20:45 | 2023-05-07 21:00 | 34.5 | 19 | 0 | 76 | 1.3 | 15.6 | 77 | 1.2
2023-05-07 21:00 | 2023-05-07 21:15 | 35.3 | 22.3 | 0 | 92 | 0.8 | 15.4 | 92 | 0.8
2023-05-07 21:15 | 2023-05-07 21:30 | 35.3 | 47.1 | 0 | 5 | 0.7 | 15.2 | 351 | 0.5
2023-05-07 21:30 | 2023-05-07 21:45 | 36.3 | 39.4 | 0 | 94 | 0.8 | 15.3 | 97 | 0.6
2023-05-07 21:45 | 2023-05-07 22:00 | 36.8 | 44.9 | 0 | 51 | 0.6 | 15.2 | 73 | 0.4
2023-05-07 22:00 | 2023-05-07 22:15 | 38.1 | 19.4 | 0 | 65 | 0.7 | 14.8 | 68 | 0.7
2023-05-07 22:15 | 2023-05-07 22:30 | 40.8 | 18.6 | 0 | 92 | 0.7 | 14.3 | 93 | 0.7
2023-05-07 22:30 | 2023-05-07 22:45 | 43.3 | 23.7 | 0 | 101 | 0.5 | 13.8 | 100 | 0.4
2023-05-07 22:45 | 2023-05-07 23:00 | 42.3 | 36.8 | 0 | 110 | 0.6 | 14.2 | 110 | 0.4
2023-05-07 23:00 | 2023-05-07 23:15 | 44.3 | 13.7 | 0 | 43 | 0.2 | 13.5 | 46 | 0.2
2023-05-07 23:15 | 2023-05-07 23:30 | 45.8 | 12.4 | 0 | 106 | 0.3 | 13.2 | 107 | 0.3
2023-05-07 23:30 | 2023-05-07 23:45 | 45.2 | 34 | 0 | 173 | 0.2 | 13.6 | 171 | 0.1
2023-05-07 23:45 | 2023-05-08 | 47.5 | 25.6 | 0 | 82 | 0.6 | 12.7 | 89 | 0.5
2023-05-08 | 2023-05-08 00:15 | 48.1 | 22.2 | 0 | 111 | 0.8 | 12.7 | 114 | 0.7
2023-05-08 00:15 | 2023-05-08 00:30 | 48.7 | 30.5 | 0 | 53 | 0.4 | 12.4 | 55 | 0.3
2023-05-08 00:30 | 2023-05-08 00:45 | 52 | 21 | 0 | 91 | 0.2 | 11.6 | 90 | 0.2
2023-05-08 00:45 | 2023-05-08 01:00 | 54.1 | 39.4 | 0 | 154 | 0.5 | 11.5 | 146 | 0.4
2023-05-08 01:00 | 2023-05-08 01:15 | 53 | 29.4 | 0 | 88 | 0.5 | 11.6 | 86 | 0.4
2023-05-08 01:15 | 2023-05-08 01:30 | 54.5 | 24.9 | 0 | 93 | 0.4 | 11.3 | 91 | 0.4
2023-05-08 01:30 | 2023-05-08 01:45 | 54.8 | 20.9 | 0 | 105 | 1.1 | 11.2 | 109 | 1
2023-05-08 01:45 | 2023-05-08 02:00 | 54.8 | 20.9 | 0 | 121 | 1.2 | 11.2 | 122 | 1.1
2023-05-08 02:00 | 2023-05-08 02:15 | 56 | 27.4 | 0 | 129 | 0.5 | 10.9 | 123 | 0.4
2023-05-08 02:15 | 2023-05-08 02:30 | 56.8 | 20.8 | 0 | 108 | 0.3 | 10.6 | 109 | 0.2
2023-05-08 02:30 | 2023-05-08 02:45 | 58.4 | 14.8 | 0 | 75 | 0.2 | 10.2 | 76 | 0.2
2023-05-08 02:45 | 2023-05-08 03:00 | 59.7 | 32.9 | 0 | 174 | 0.2 | 9.9 | 171 | 0.1
2023-05-08 03:00 | 2023-05-08 03:15 | 59.6 | 28.4 | 0 | 111 | 0.1 | 10 | 115 | 0.1
2023-05-08 03:15 | 2023-05-08 03:30 | 60.4 | 34.8 | 0 | 140 | 0.2 | 9.8 | 142 | 0.1
2023-05-08 03:30 | 2023-05-08 03:45 | 60.3 | 27 | 0 | 201 | 0.6 | 10 | 211 | 0.5
2023-05-08 03:45 | 2023-05-08 04:00 | 60 | 28.3 | 0 | 195 | 0.4 | 9.9 | 206 | 0.3
2023-05-08 04:00 | 2023-05-08 04:15 | 61.5 | 34.8 | 0 | 133 | 0.6 | 9.6 | 129 | 0.5
2023-05-08 04:15 | 2023-05-08 04:30 | 62.4 | 42.3 | 0 | 155 | 0.3 | 9.2 | 150 | 0.2
2023-05-08 04:30 | 2023-05-08 04:45 | 62.2 | 39.3 | 1 | 154 | 0.2 | 9 | 152 | 0.1
2023-05-08 04:45 | 2023-05-08 05:00 | 62 | 29 | 4 | 201 | 0.5 | 8.9 | 205 | 0.4
2023-05-08 05:00 | 2023-05-08 05:15 | 62.3 | 26.5 | 14 | 120 | 0.6 | 8.9 | 120 | 0.5
2023-05-08 05:15 | 2023-05-08 05:30 | 61.1 | 43.7 | 24 | 171 | 0.7 | 8.9 | 154 | 0.5
2023-05-08 05:30 | 2023-05-08 05:45 | 59.5 | 27.1 | 31 | 213 | 0.7 | 8.9 | 210 | 0.6
2023-05-08 05:45 | 2023-05-08 06:00 | 57.7 | 17.1 | 68 | 212 | 1.2 | 9.2 | 211 | 1.1
2023-05-08 06:00 | 2023-05-08 06:15 | 53.9 | 11.4 | 165 | 217 | 2.1 | 9.7 | 217 | 2.1
2023-05-08 06:15 | 2023-05-08 06:30 | 53.2 | 12.7 | 207 | 217 | 2.2 | 10.1 | 217 | 2.1
2023-05-08 06:30 | 2023-05-08 06:45 | 53.2 | 15.4 | 256 | 229 | 2.1 | 10.4 | 228 | 2
2023-05-08 06:45 | 2023-05-08 07:00 | 51.6 | 19.3 | 304 | 238 | 1.9 | 11 | 235 | 1.8
2023-05-08 07:00 | 2023-05-08 07:15 | 49.4 | 15.8 | 355 | 227 | 1.9 | 11.4 | 228 | 1.9
2023-05-08 07:15 | 2023-05-08 07:30 | 46.7 | 18.9 | 406 | 226 | 1.8 | 11.9 | 224 | 1.7
2023-05-08 07:30 | 2023-05-08 07:45 | 45 | 23.4 | 454 | 214 | 1.2 | 12.4 | 221 | 1.1
2023-05-08 07:45 | 2023-05-08 08:00 | 43.9 | 35.8 | 502 | 247 | 0.9 | 13.1 | 245 | 0.7
2023-05-08 08:00 | 2023-05-08 08:15 | 41.4 | 44.7 | 551 | 147 | 0.7 | 13.8 | 138 | 0.5
2023-05-08 08:15 | 2023-05-08 08:30 | 39.7 | 53.7 | 601 | 145 | 0.7 | 14.6 | 147 | 0.3
2023-05-08 08:30 | 2023-05-08 08:45 | 40.7 | 36.5 | 656 | 201 | 1 | 14.6 | 211 | 0.8
2023-05-08 08:45 | 2023-05-08 09:00 | 38.4 | 42.1 | 690 | 141 | 0.7 | 15.3 | 142 | 0.5
2023-05-08 09:00 | 2023-05-08 09:15 | 36.1 | 57.6 | 729 | 100 | 0.7 | 16.2 | 115 | 0.3
2023-05-08 09:15 | 2023-05-08 09:30 | 34.2 | 44.6 | 767 | 130 | 0.9 | 16.7 | 117 | 0.6
2023-05-08 09:30 | 2023-05-08 09:45 | 33.6 | 69.7 | 801 | 119 | 1 | 16.8 | 141 | 0.2
2023-05-08 09:45 | 2023-05-08 10:00 | 32.4 | 41.7 | 831 | 254 | 1 | 17.1 | 253 | 0.8
2023-05-08 10:00 | 2023-05-08 10:15 | 31.3 | 43.8 | 858 | 296 | 1.2 | 17.8 | 308 | 0.8
2023-05-08 10:15 | 2023-05-08 10:30 | 30.2 | 30.2 | 888 | 313 | 0.9 | 18.6 | 316 | 0.8
2023-05-08 10:30 | 2023-05-08 10:45 | 28.7 | 53 | 911 | 81 | 1.6 | 19 | 83 | 0.9
2023-05-08 10:45 | 2023-05-08 11:00 | 26.6 | 51.9 | 923 | 105 | 1 | 19.6 | 112 | 0.6
2023-05-08 11:00 | 2023-05-08 11:15 | 23.8 | 49.5 | 955 | 101 | 1.1 | 20.7 | 99 | 0.6
2023-05-08 11:15 | 2023-05-08 11:30 | 21.5 | 55 | 875 | 57 | 1.4 | 21.2 | 72 | 0.8
2023-05-08 11:30 | 2023-05-08 11:45 | 19.2 | 46.8 | 424 | 309 | 1.1 | 21 | 316 | 0.7
2023-05-08 11:45 | 2023-05-08 12:00 | 20 | 20.3 | 328 | 315 | 1.7 | 20.7 | 316 | 1.6
2023-05-08 12:00 | 2023-05-08 12:15 | 19.5 | 38 | 668 | 335 | 1.5 | 21.3 | 339 | 1.1
2023-05-08 12:15 | 2023-05-08 12:30 | 18.2 | 43.8 | 781 | 83 | 1.5 | 22.8 | 91 | 1
2023-05-08 12:30 | 2023-05-08 12:45 | 18.2 | 35.1 | 401 | 117 | 2 | 22.7 | 114 | 1.6
2023-05-08 12:45 | 2023-05-08 13:00 | 18.5 | 54.1 | 805 | 232 | 1.4 | 22.7 | 225 | 0.7
2023-05-08 13:00 | 2023-05-08 13:15 | 18 | 23.1 | 705 | 209 | 1.8 | 22.9 | 211 | 1.7
2023-05-08 13:15 | 2023-05-08 13:30 | 17.9 | 49.4 | 497 | 143 | 1.1 | 22.9 | 141 | 0.7
2023-05-08 13:30 | 2023-05-08 13:45 | 16.7 | 26.1 | 673 | 209 | 3 | 22.8 | 214 | 2.7
2023-05-08 13:45 | 2023-05-08 14:00 | 16.6 | 25.4 | 612 | 224 | 2.7 | 22.6 | 224 | 2.4
2023-05-08 14:00 | 2023-05-08 14:15 | 16 | 26.7 | 852 | 267 | 2.2 | 23.4 | 268 | 2
2023-05-08 14:15 | 2023-05-08 14:30 | 15.9 | 32.2 | 434 | 287 | 2.4 | 23.2 | 286 | 2
2023-05-08 14:30 | 2023-05-08 14:45 | 16 | 28.5 | 539 | 320 | 1.8 | 23.2 | 323 | 1.5
2023-05-08 14:45 | 2023-05-08 15:00 | 18 | 29.7 | 263 | 336 | 1.4 | 22.7 | 339 | 1.2
2023-05-08 15:00 | 2023-05-08 15:15 | 19.8 | 25.7 | 488 | 108 | 1.7 | 22.8 | 107 | 1.5
2023-05-08 15:15 | 2023-05-08 15:30 | 18.7 | 31.1 | 668 | 68 | 1.9 | 23.6 | 72 | 1.6
2023-05-08 15:30 | 2023-05-08 15:45 | 18.1 | 42.4 | 182 | 117 | 1.3 | 23.1 | 112 | 0.9
2023-05-08 15:45 | 2023-05-08 16:00 | 18.8 | 46.9 | 80 | 95 | 0.8 | 22.9 | 89 | 0.5
2023-05-08 16:00 | 2023-05-08 16:15 | 19.2 | 31.9 | 86 | 220 | 1.3 | 22.6 | 219 | 1.1
2023-05-08 16:15 | 2023-05-08 16:30 | 19.3 | 17.2 | 165 | 212 | 3.2 | 22.5 | 213 | 3.1
2023-05-08 16:30 | 2023-05-08 16:45 | 19.9 | 29.4 | 289 | 206 | 2.2 | 22.8 | 210 | 1.9
2023-05-08 16:45 | 2023-05-08 17:00 | 20.7 | 44.3 | 200 | 192 | 2 | 22.2 | 193 | 1.4
2023-05-08 17:00 | 2023-05-08 17:15 | 22 | 49.8 | 98 | 183 | 1 | 21.4 | 184 | 0.6
2023-05-08 17:15 | 2023-05-08 17:30 | 22.1 | 34.1 | 42 | 134 | 1 | 21.3 | 127 | 0.8
2023-05-08 17:30 | 2023-05-08 17:45 | 22.4 | 44.5 | 34 | 170 | 0.8 | 21.2 | 172 | 0.5
2023-05-08 17:45 | 2023-05-08 18:00 | 21.8 | 52.6 | 73 | 274 | 0.5 | 21.3 | 267 | 0.2
2023-05-08 18:00 | 2023-05-08 18:15 | 22.1 | 36.8 | 36 | 304 | 1 | 20.8 | 301 | 0.8
2023-05-08 18:15 | 2023-05-08 18:30 | 23.2 | 41.4 | 19 | 14 | 0.7 | 20.5 | 15 | 0.5
2023-05-08 18:30 | 2023-05-08 18:45 | 23.6 | 19.8 | 11 | 322 | 0.9 | 20.2 | 323 | 0.9
2023-05-08 18:45 | 2023-05-08 19:00 | 23.8 | 44.2 | 7 | 332 | 0.3 | 20.1 | 328 | 0.1
2023-05-08 19:00 | 2023-05-08 19:15 | 30.2 | 41.6 | 1 | 139 | 1.5 | 19.3 | 139 | 1.1
2023-05-08 19:15 | 2023-05-08 19:30 | 35.6 | 36.4 | 0 | 129 | 1.3 | 18.3 | 125 | 1
2023-05-08 19:30 | 2023-05-08 19:45 | 37.5 | 38 | 0 | 208 | 1.2 | 18.2 | 210 | 0.9
2023-05-08 19:45 | 2023-05-08 20:00 | 38.4 | 54.5 | 0 | 192 | 1 | 18.1 | 192 | 0.5
2023-05-08 20:00 | 2023-05-08 20:15 | 33.1 | 49.4 | 0 | 140 | 1 | 18.3 | 144 | 0.6
2023-05-08 20:15 | 2023-05-08 20:30 | 34.9 | 32.3 | 0 | 133 | 1 | 17.9 | 121 | 0.9
2023-05-08 20:30 | 2023-05-08 20:45 | 41.7 | 19.4 | 0 | 123 | 2 | 17 | 123 | 1.9
2023-05-08 20:45 | 2023-05-08 21:00 | 43.1 | 21.6 | 0 | 113 | 1.4 | 16.7 | 114 | 1.3
2023-05-08 21:00 | 2023-05-08 21:15 | 45.6 | 21.6 | 0 | 122 | 1.8 | 16.3 | 123 | 1.6
2023-05-08 21:15 | 2023-05-08 21:30 | 47.6 | 19.4 | 0 | 123 | 2 | 15.8 | 124 | 1.9
2023-05-08 21:30 | 2023-05-08 21:45 | 48.9 | 21.1 | 0 | 111 | 1.9 | 15.4 | 112 | 1.8
2023-05-08 21:45 | 2023-05-08 22:00 | 47.5 | 21.5 | 0 | 112 | 1.4 | 15.3 | 116 | 1.3
2023-05-08 22:00 | 2023-05-08 22:15 | 48.6 | 26.7 | 0 | 115 | 1 | 15 | 118 | 0.9
2023-05-08 22:15 | 2023-05-08 22:30 | 50.8 | 19.5 | 0 | 121 | 1.3 | 14.6 | 122 | 1.2
2023-05-08 22:30 | 2023-05-08 22:45 | 54.2 | 28.8 | 0 | 130 | 1.5 | 14.3 | 127 | 1.3
2023-05-08 22:45 | 2023-05-08 23:00 | 55.3 | 26.8 | 0 | 124 | 1.1 | 14.4 | 123 | 1
2023-05-08 23:00 | 2023-05-08 23:15 | 54.9 | 32.2 | 0 | 130 | 0.8 | 14.5 | 127 | 0.7
2023-05-08 23:15 | 2023-05-08 23:30 | 54.1 | 40 | 0 | 143 | 0.9 | 14.6 | 134 | 0.7
2023-05-08 23:30 | 2023-05-08 23:45 | 54.8 | 49.6 | 0 | 165 | 0.8 | 14.4 | 159 | 0.5
2023-05-08 23:45 | 2023-05-09 | 57.5 | 39.2 | 0 | 141 | 1.2 | 13.9 | 136 | 0.9
2023-05-09 | 2023-05-09 00:15 | 59.4 | 32.9 | 0 | 131 | 1.7 | 13.5 | 129 | 1.4
2023-05-09 00:15 | 2023-05-09 00:30 | 60.6 | 24.7 | 0 | 128 | 2.1 | 13.2 | 126 | 1.9
2023-05-09 00:30 | 2023-05-09 00:45 | 62.2 | 43.4 | 0 | 146 | 1.2 | 12.9 | 144 | 0.8
2023-05-09 00:45 | 2023-05-09 01:00 | 63 | 32.1 | 0 | 138 | 1.2 | 12.7 | 132 | 1
2023-05-09 01:00 | 2023-05-09 01:15 | 64.6 | 32.1 | 0 | 133 | 1.1 | 12.4 | 131 | 0.9
2023-05-09 01:15 | 2023-05-09 01:30 | 65.2 | 50.1 | 0 | 184 | 0.8 | 12.2 | 181 | 0.5
2023-05-09 01:30 | 2023-05-09 01:45 | 66.1 | 42.6 | 0 | 140 | 0.8 | 12 | 139 | 0.5
2023-05-09 01:45 | 2023-05-09 02:00 | 67.3 | 46.2 | 0 | 147 | 0.5 | 11.7 | 144 | 0.3
2023-05-09 02:00 | 2023-05-09 02:15 | 68.2 | 39.9 | 0 | 126 | 0.7 | 11.5 | 126 | 0.5
2023-05-09 02:15 | 2023-05-09 02:30 | 69.2 | 24 | 0 | 111 | 0.7 | 11.3 | 114 | 0.6
2023-05-09 02:30 | 2023-05-09 02:45 | 71.2 | 16.2 | 0 | 54 | 0.3 | 10.7 | 50 | 0.3
2023-05-09 02:45 | 2023-05-09 03:00 | 73.4 | 17.4 | 0 | 57 | 0.5 | 10.2 | 56 | 0.4
2023-05-09 03:00 | 2023-05-09 03:15 | 74.5 | 23.2 | 0 | 360 | 0.8 | 10 | 2 | 0.7
2023-05-09 03:15 | 2023-05-09 03:30 | 76.3 | 21.4 | 0 | 40 | 0.8 | 9.5 | 41 | 0.8
2023-05-09 03:30 | 2023-05-09 03:45 | 78.9 | 21.6 | 0 | 61 | 0.7 | 8.9 | 60 | 0.7
2023-05-09 03:45 | 2023-05-09 04:00 | 80.1 | 19.9 | 0 | 70 | 0.5 | 8.5 | 73 | 0.5
2023-05-09 04:00 | 2023-05-09 04:15 | 81.9 | 36.3 | 0 | 334 | 0.3 | 8 | 321 | 0.2
2023-05-09 04:15 | 2023-05-09 04:30 | 81.7 | 28.4 | 0 | 331 | 0.6 | 8.5 | 327 | 0.5
2023-05-09 04:30 | 2023-05-09 04:45 | 80.2 | 18.4 | 1 | 3 | 0.6 | 9 | 2 | 0.6
2023-05-09 04:45 | 2023-05-09 05:00 | 80.6 | 22.3 | 4 | 358 | 0.8 | 9 | 355 | 0.7
2023-05-09 05:00 | 2023-05-09 05:15 | 80.2 | 18.5 | 14 | 347 | 0.9 | 9.1 | 347 | 0.8
2023-05-09 05:15 | 2023-05-09 05:30 | 78.2 | 19.4 | 23 | 329 | 1.2 | 9.3 | 331 | 1.1
2023-05-09 05:30 | 2023-05-09 05:45 | 74.5 | 21.6 | 30 | 343 | 1 | 9.6 | 342 | 0.9
2023-05-09 05:45 | 2023-05-09 06:00 | 73.9 | 24.5 | 91 | 345 | 1 | 9.9 | 346 | 0.9
2023-05-09 06:00 | 2023-05-09 06:15 | 70.9 | 42.8 | 170 | 11 | 0.7 | 10.4 | 6 | 0.5
2023-05-09 06:15 | 2023-05-09 06:30 | 70.3 | 18.6 | 215 | 354 | 0.7 | 10.6 | 352 | 0.6
2023-05-09 06:30 | 2023-05-09 06:45 | 69 | 31.1 | 265 | 342 | 0.7 | 10.9 | 347 | 0.6
2023-05-09 06:45 | 2023-05-09 07:00 | 68.2 | 26.2 | 315 | 334 | 1 | 11.1 | 338 | 0.8
2023-05-09 07:00 | 2023-05-09 07:15 | 66.8 | 31.7 | 365 | 328 | 1.2 | 11.4 | 335 | 1
2023-05-09 07:15 | 2023-05-09 07:30 | 66.1 | 25.3 | 417 | 357 | 1.5 | 12 | 357 | 1.4
2023-05-09 07:30 | 2023-05-09 07:45 | 64.3 | 26.1 | 466 | 355 | 0.9 | 12.4 | 354 | 0.8
2023-05-09 07:45 | 2023-05-09 08:00 | 61.9 | 44.5 | 514 | 340 | 0.8 | 12.9 | 341 | 0.5
2023-05-09 08:00 | 2023-05-09 08:15 | 60.5 | 32.5 | 562 | 343 | 1.2 | 13.5 | 347 | 1
2023-05-09 08:15 | 2023-05-09 08:30 | 59.6 | 47.8 | 606 | 263 | 1.3 | 13.8 | 263 | 0.8
2023-05-09 08:30 | 2023-05-09 08:45 | 57.7 | 48.7 | 648 | 292 | 1 | 14.4 | 289 | 0.6
2023-05-09 08:45 | 2023-05-09 09:00 | 54.5 | 58.3 | 691 | 251 | 1.1 | 15.4 | 246 | 0.5
2023-05-09 09:00 | 2023-05-09 09:15 | 51.4 | 41.2 | 733 | 8 | 1.1 | 15.8 | 5 | 0.8
2023-05-09 09:15 | 2023-05-09 09:30 | 49.2 | 35 | 772 | 331 | 1.1 | 16.4 | 331 | 0.9
2023-05-09 09:30 | 2023-05-09 09:45 | 47.4 | 24.1 | 805 | 352 | 1.5 | 16.8 | 353 | 1.4
2023-05-09 09:45 | 2023-05-09 10:00 | 45 | 43.5 | 835 | 1 | 1.2 | 17.5 | 348 | 0.8
2023-05-09 10:00 | 2023-05-09 10:15 | 41.9 | 44 | 863 | 42 | 1.2 | 18.3 | 37 | 0.9
2023-05-09 10:15 | 2023-05-09 10:30 | 40.6 | 40.4 | 887 | 360 | 1.2 | 18.7 | 355 | 0.9
2023-05-09 10:30 | 2023-05-09 10:45 | 38.8 | 39.2 | 906 | 5 | 1.6 | 19.4 | 4 | 1.2
2023-05-09 10:45 | 2023-05-09 11:00 | 37.8 | 31.7 | 924 | 22 | 1.7 | 19.5 | 14 | 1.4
2023-05-09 11:00 | 2023-05-09 11:15 | 35.1 | 24.2 | 939 | 9 | 1.7 | 20.4 | 4 | 1.5
2023-05-09 11:15 | 2023-05-09 11:30 | 33.3 | 37.6 | 945 | 17 | 1.6 | 21.2 | 18 | 1.2
2023-05-09 11:30 | 2023-05-09 11:45 | 33 | 34.2 | 951 | 33 | 2 | 21.5 | 32 | 1.6
2023-05-09 11:45 | 2023-05-09 12:00 | 29.3 | 39 | 960 | 43 | 1.6 | 22.1 | 40 | 1.3
2023-05-09 12:00 | 2023-05-09 12:15 | 27.3 | 39.5 | 960 | 30 | 1.8 | 22.7 | 28 | 1.4
2023-05-09 12:15 | 2023-05-09 12:30 | 26.9 | 31.1 | 890 | 26 | 2.2 | 23.4 | 22 | 1.9
2023-05-09 12:30 | 2023-05-09 12:45 | 27 | 27.2 | 328 | 22 | 2 | 23.2 | 18 | 1.8
2023-05-09 12:45 | 2023-05-09 13:00 | 25.6 | 31 | 923 | 42 | 2 | 23.9 | 45 | 1.7
2023-05-09 13:00 | 2023-05-09 13:15 | 25.8 | 27.6 | 903 | 83 | 2.6 | 24.3 | 85 | 2.3
2023-05-09 13:15 | 2023-05-09 13:30 | 25 | 32.5 | 890 | 91 | 2 | 24.1 | 92 | 1.7
2023-05-09 13:30 | 2023-05-09 13:45 | 25.5 | 29.1 | 869 | 94 | 2.1 | 24.3 | 95 | 1.9
2023-05-09 13:45 | 2023-05-09 14:00 | 21.9 | 27.1 | 850 | 92 | 2.4 | 24.4 | 89 | 2.1
2023-05-09 14:00 | 2023-05-09 14:15 | 22.1 | 58 | 813 | 53 | 1.6 | 24.5 | 57 | 0.8
2023-05-09 14:15 | 2023-05-09 14:30 | 23.1 | 28.8 | 774 | 62 | 1.8 | 25.2 | 68 | 1.5
2023-05-09 14:30 | 2023-05-09 14:45 | 22.7 | 27.7 | 746 | 73 | 1.9 | 25.4 | 77 | 1.7
2023-05-09 14:45 | 2023-05-09 15:00 | 22.9 | 27.1 | 520 | 60 | 2.1 | 25 | 64 | 1.8
2023-05-09 15:00 | 2023-05-09 15:15 | 21.7 | 34.4 | 708 | 48 | 1.8 | 25.9 | 53 | 1.5
2023-05-09 15:15 | 2023-05-09 15:30 | 22.3 | 28.6 | 335 | 70 | 2.4 | 25.5 | 74 | 2.1
2023-05-09 15:30 | 2023-05-09 15:45 | 23 | 33.5 | 507 | 38 | 2.1 | 25.4 | 41 | 1.7
2023-05-09 15:45 | 2023-05-09 16:00 | 21.1 | 32.3 | 550 | 55 | 2 | 25.9 | 59 | 1.6
2023-05-09 16:00 | 2023-05-09 16:15 | 21 | 34.4 | 359 | 32 | 1.8 | 25.9 | 34 | 1.4
2023-05-09 16:15 | 2023-05-09 16:30 | 21.5 | 28 | 72 | 71 | 1.4 | 25.5 | 72 | 1.2
2023-05-09 16:30 | 2023-05-09 16:45 | 25.7 | 29.5 | 103 | 66 | 1.2 | 24.8 | 72 | 1
2023-05-09 16:45 | 2023-05-09 17:00 | 30.3 | 26.1 | 123 | 68 | 1.9 | 24.4 | 72 | 1.7
2023-05-09 17:00 | 2023-05-09 17:15 | 32.7 | 27.2 | 64 | 52 | 1.5 | 23.9 | 56 | 1.3
2023-05-09 17:15 | 2023-05-09 17:30 | 33.7 | 34 | 71 | 39 | 1.5 | 23.7 | 38 | 1.3
2023-05-09 17:30 | 2023-05-09 17:45 | 37.8 | 25.3 | 138 | 17 | 2.3 | 22.9 | 15 | 2
2023-05-09 17:45 | 2023-05-09 18:00 | 39.5 | 27.1 | 272 | 53 | 3 | 22.6 | 54 | 2.6
2023-05-09 18:00 | 2023-05-09 18:15 | 50.2 | 25.5 | 158 | 57 | 2.2 | 21.3 | 60 | 2
2023-05-09 18:15 | 2023-05-09 18:30 | 51.3 | 23.9 | 47 | 50 | 2.4 | 20.4 | 54 | 2.2
2023-05-09 18:30 | 2023-05-09 18:45 | 53.4 | 22.6 | 14 | 58 | 2.9 | 18.9 | 59 | 2.7
2023-05-09 18:45 | 2023-05-09 19:00 | 53.2 | 22.3 | 5 | 58 | 2.4 | 18.7 | 59 | 2.2
2023-05-09 19:00 | 2023-05-09 19:15 | 54.2 | 23.2 | 2 | 63 | 2.4 | 18.4 | 63 | 2.2
2023-05-09 19:15 | 2023-05-09 19:30 | 54.7 | 21.8 | 0 | 63 | 2.3 | 18.2 | 65 | 2.1
2023-05-09 19:30 | 2023-05-09 19:45 | 53.3 | 23 | 0 | 65 | 2.2 | 18.4 | 67 | 2
2023-05-09 19:45 | 2023-05-09 20:00 | 52.7 | 24.1 | 0 | 67 | 2.3 | 18.5 | 69 | 2.1
2023-05-09 20:00 | 2023-05-09 20:15 | 53.5 | 23.4 | 0 | 62 | 1.8 | 18.4 | 61 | 1.7
2023-05-09 20:15 | 2023-05-09 20:30 | 55.1 | 23.3 | 0 | 65 | 2.2 | 18.2 | 67 | 2
2023-05-09 20:30 | 2023-05-09 20:45 | 55.6 | 26 | 0 | 48 | 1.7 | 18.1 | 51 | 1.5
2023-05-09 20:45 | 2023-05-09 21:00 | 56.9 | 27.4 | 0 | 54 | 1.8 | 18 | 57 | 1.6
2023-05-09 21:00 | 2023-05-09 21:15 | 60 | 24.5 | 0 | 66 | 2.1 | 17.8 | 68 | 2
2023-05-09 21:15 | 2023-05-09 21:30 | 64.1 | 24.1 | 0 | 83 | 2.9 | 17.3 | 82 | 2.7
2023-05-09 21:30 | 2023-05-09 21:45 | 66.3 | 24.6 | 0 | 98 | 2.6 | 17 | 99 | 2.4
2023-05-09 21:45 | 2023-05-09 22:00 | 65.9 | 25.4 | 0 | 108 | 2.7 | 17 | 110 | 2.5
2023-05-09 22:00 | 2023-05-09 22:15 | 65.2 | 26.8 | 0 | 107 | 2 | 17.1 | 109 | 1.8
2023-05-09 22:15 | 2023-05-09 22:30 | 65.2 | 32.1 | 0 | 106 | 1.8 | 17.2 | 105 | 1.5
2023-05-09 22:30 | 2023-05-09 22:45 | 64.7 | 23.4 | 0 | 113 | 2.5 | 17.2 | 113 | 2.3
2023-05-09 22:45 | 2023-05-09 23:00 | 65 | 23.9 | 0 | 113 | 2.7 | 16.9 | 113 | 2.4
2023-05-09 23:00 | 2023-05-09 23:15 | 64.8 | 22.7 | 0 | 105 | 3.1 | 16.7 | 106 | 2.8
2023-05-09 23:15 | 2023-05-09 23:30 | 65.1 | 25 | 0 | 99 | 2.1 | 16.6 | 102 | 1.9
2023-05-09 23:30 | 2023-05-09 23:45 | 65.8 | 28.3 | 0 | 102 | 2.1 | 16.4 | 103 | 1.8
2023-05-09 23:45 | 2023-05-10 | 66.3 | 28.8 | 0 | 84 | 1.4 | 16.4 | 88 | 1.2
2023-05-10 | 2023-05-10 00:15 | 66.2 | 26.2 | 0 | 22 | 1.7 | 16.1 | 17 | 1.5
2023-05-10 00:15 | 2023-05-10 00:30 | 66.7 | 24.9 | 0 | 29 | 2 | 15.5 | 28 | 1.8
2023-05-10 00:30 | 2023-05-10 00:45 | 67.1 | 23.7 | 0 | 15 | 1.8 | 15.4 | 14 | 1.6
2023-05-10 00:45 | 2023-05-10 01:00 | 72.7 | 19.7 | 0 | 354 | 2.4 | 14.4 | 353 | 2.3
2023-05-10 01:00 | 2023-05-10 01:15 | 76.5 | 23.1 | 0 | 344 | 2.1 | 13.5 | 344 | 1.9
2023-05-10 01:15 | 2023-05-10 01:30 | 75.6 | 24.5 | 0 | 351 | 1.9 | 13.4 | 349 | 1.7
2023-05-10 01:30 | 2023-05-10 01:45 | 73.8 | 22 | 0 | 356 | 2.3 | 13.6 | 356 | 2.2
2023-05-10 01:45 | 2023-05-10 02:00 | 73 | 20.7 | 0 | 0 | 2.3 | 13.6 | 360 | 2.1
2023-05-10 02:00 | 2023-05-10 02:15 | 74.6 | 20 | 0 | 2 | 2.3 | 13.4 | 1 | 2.2
2023-05-10 02:15 | 2023-05-10 02:30 | 76.5 | 21.4 | 0 | 1 | 1.9 | 13.1 | 359 | 1.7
2023-05-10 02:30 | 2023-05-10 02:45 | 75.7 | 21.6 | 0 | 5 | 1.4 | 12.9 | 4 | 1.3
2023-05-10 02:45 | 2023-05-10 03:00 | 75.1 | 20.9 | 0 | 350 | 1.7 | 13 | 348 | 1.6
2023-05-10 03:00 | 2023-05-10 03:15 | 76.8 | 21.7 | 0 | 0 | 1.9 | 12.6 | 357 | 1.8
2023-05-10 03:15 | 2023-05-10 03:30 | 78.6 | 27.3 | 0 | 19 | 1.4 | 11.9 | 18 | 1.3
2023-05-10 03:30 | 2023-05-10 03:45 | 79.7 | 20.5 | 0 | 355 | 1.4 | 11.6 | 354 | 1.3
2023-05-10 03:45 | 2023-05-10 04:00 | 79.4 | 19.2 | 0 | 344 | 1.6 | 11.6 | 343 | 1.5
2023-05-10 04:00 | 2023-05-10 04:15 | 79.6 | 22.9 | 0 | 5 | 1.1 | 11.6 | 359 | 1
2023-05-10 04:15 | 2023-05-10 04:30 | 79.2 | 18.9 | 0 | 356 | 1.1 | 11.6 | 355 | 1.1
2023-05-10 04:30 | 2023-05-10 04:45 | 80 | 21.4 | 0 | 353 | 1.1 | 11.5 | 354 | 1
2023-05-10 04:45 | 2023-05-10 05:00 | 81.2 | 24.1 | 2 | 27 | 1 | 11.6 | 25 | 0.9
2023-05-10 05:00 | 2023-05-10 05:15 | 82.2 | 23 | 7 | 34 | 0.8 | 11.5 | 32 | 0.7
2023-05-10 05:15 | 2023-05-10 05:30 | 82.9 | 24.2 | 10 | 28 | 0.8 | 11.5 | 27 | 0.8
2023-05-10 05:30 | 2023-05-10 05:45 | 83.8 | 23.8 | 9 | 26 | 1 | 11.4 | 23 | 0.9
2023-05-10 05:45 | 2023-05-10 06:00 | 84.8 | 23.8 | 14 | 24 | 0.9 | 11.2 | 20 | 0.9
2023-05-10 06:00 | 2023-05-10 06:15 | 84.5 | 35.9 | 25 | 43 | 0.9 | 11.2 | 42 | 0.7
2023-05-10 06:15 | 2023-05-10 06:30 | 84.2 | 30.2 | 39 | 41 | 0.8 | 11.2 | 42 | 0.7
2023-05-10 06:30 | 2023-05-10 06:45 | 83.9 | 23.4 | 47 | 47 | 1 | 11.4 | 50 | 0.9
2023-05-10 06:45 | 2023-05-10 07:00 | 83.7 | 34.3 | 42 | 47 | 0.8 | 11.4 | 47 | 0.7
2023-05-10 07:00 | 2023-05-10 07:15 | 83.2 | 29.6 | 33 | 26 | 0.7 | 11.4 | 17 | 0.6
2023-05-10 07:15 | 2023-05-10 07:30 | 85 | 22.7 | 31 | 359 | 1 | 11.4 | 353 | 0.9
2023-05-10 07:30 | 2023-05-10 07:45 | 86 | 24.9 | 33 | 29 | 0.8 | 11.6 | 28 | 0.8
2023-05-10 07:45 | 2023-05-10 08:00 | 86.6 | 25.8 | 37 | 29 | 0.8 | 11.5 | 31 | 0.7
2023-05-10 08:00 | 2023-05-10 08:15 | 89.6 | 31.3 | 37 | 38 | 0.8 | 11.4 | 36 | 0.6
2023-05-10 08:15 | 2023-05-10 08:30 | 90.9 | 20.5 | 52 | 351 | 1.2 | 11.3 | 349 | 1.1
2023-05-10 08:30 | 2023-05-10 08:45 | 94.2 | 20.9 | 39 | 326 | 1.2 | 11.2 | 326 | 1.1
2023-05-10 08:45 | 2023-05-10 09:00 | 94.7 | 19 | 35 | 329 | 1.6 | 11 | 331 | 1.5
2023-05-10 09:00 | 2023-05-10 09:15 | 95.7 | 20 | 59 | 326 | 1.4 | 11.1 | 327 | 1.3
2023-05-10 09:15 | 2023-05-10 09:30 | 95.9 | 18.3 | 81 | 329 | 1.5 | 11.2 | 331 | 1.4
2023-05-10 09:30 | 2023-05-10 09:45 | 95.6 | 19.3 | 91 | 335 | 1.6 | 11.2 | 337 | 1.5
2023-05-10 09:45 | 2023-05-10 10:00 | 95.5 | 18.1 | 81 | 340 | 1.7 | 11.4 | 340 | 1.7
2023-05-10 10:00 | 2023-05-10 10:15 | 94.9 | 20 | 92 | 335 | 1.7 | 11.3 | 337 | 1.6
2023-05-10 10:15 | 2023-05-10 10:30 | 94.3 | 19.4 | 105 | 349 | 2.6 | 11.2 | 349 | 2.4
2023-05-10 10:30 | 2023-05-10 10:45 | 94.4 | 21.8 | 95 | 5 | 2 | 11.1 | 4 | 1.9
2023-05-10 10:45 | 2023-05-10 11:00 | 94 | 18.9 | 79 | 13 | 1.9 | 11.1 | 12 | 1.8
2023-05-10 11:00 | 2023-05-10 11:15 | 94.1 | 18.5 | 112 | 7 | 1.6 | 11.2 | 6 | 1.5
2023-05-10 11:15 | 2023-05-10 11:30 | 93.6 | 22.3 | 118 | 359 | 1.6 | 11.3 | 357 | 1.5
2023-05-10 11:30 | 2023-05-10 11:45 | 92.2 | 19 | 138 | 7 | 1.5 | 11.5 | 5 | 1.4
2023-05-10 11:45 | 2023-05-10 12:00 | 91 | 20.7 | 212 | 356 | 1.5 | 11.7 | 356 | 1.4
2023-05-10 12:00 | 2023-05-10 12:15 | 89.5 | 22.8 | 203 | 350 | 1.5 | 12.2 | 348 | 1.4
2023-05-10 12:15 | 2023-05-10 12:30 | 88.4 | 19.7 | 217 | 359 | 1.6 | 12.6 | 358 | 1.5
2023-05-10 12:30 | 2023-05-10 12:45 | 86.6 | 19.9 | 196 | 330 | 1.7 | 12.7 | 332 | 1.6
2023-05-10 12:45 | 2023-05-10 13:00 | 85 | 24.4 | 289 | 327 | 1.7 | 13 | 329 | 1.6
2023-05-10 13:00 | 2023-05-10 13:15 | 83.3 | 20.2 | 296 | 350 | 2.1 | 13.3 | 349 | 2
2023-05-10 13:15 | 2023-05-10 13:30 | 81.1 | 18.5 | 234 | 327 | 2 | 13.6 | 329 | 1.9
2023-05-10 13:30 | 2023-05-10 13:45 | 79.9 | 23.4 | 160 | 308 | 1.6 | 13.6 | 311 | 1.5
2023-05-10 13:45 | 2023-05-10 14:00 | 78.6 | 20.9 | 137 | 323 | 1.7 | 13.7 | 325 | 1.6
2023-05-10 14:00 | 2023-05-10 14:15 | 78.6 | 18.6 | 57 | 309 | 2.1 | 13.5 | 308 | 1.9
2023-05-10 14:15 | 2023-05-10 14:30 | 78.2 | 20.2 | 16 | 310 | 2.2 | 13.4 | 311 | 2
2023-05-10 14:30 | 2023-05-10 14:45 | 78.8 | 20 | 13 | 311 | 2.8 | 13 | 312 | 2.6
2023-05-10 14:45 | 2023-05-10 15:00 | 79 | 16.5 | 8 | 301 | 2.6 | 13 | 302 | 2.5
2023-05-10 15:00 | 2023-05-10 15:15 | 80.1 | 37.6 | 6 | 346 | 2 | 13 | 346 | 1.6
2023-05-10 15:15 | 2023-05-10 15:30 | 81.3 | 53.7 | 8 | 12 | 1 | 12.9 | 17 | 0.5
2023-05-10 15:30 | 2023-05-10 15:45 | 78.4 | 29.1 | 48 | 236 | 1.9 | 13.3 | 245 | 1.6
2023-05-10 15:45 | 2023-05-10 16:00 | 75.2 | 30 | 82 | 265 | 1.7 | 13.6 | 261 | 1.4
2023-05-10 16:00 | 2023-05-10 16:15 | 70.6 | 34.4 | 7 | 330 | 1.8 | 13.5 | 326 | 1.5
2023-05-10 16:15 | 2023-05-10 16:30 | 70.1 | 21.5 | 4 | 9 | 1.5 | 13.1 | 8 | 1.4
2023-05-10 16:30 | 2023-05-10 16:45 | 72.4 | 62.4 | 5 | 106 | 1.1 | 13.1 | 85 | 0.4
2023-05-10 16:45 | 2023-05-10 17:00 | 79.8 | 34.6 | 7 | 135 | 0.7 | 12.8 | 122 | 0.6
2023-05-10 17:00 | 2023-05-10 17:15 | 79.7 | 24 | 5 | 93 | 1 | 12.8 | 94 | 0.9
2023-05-10 17:15 | 2023-05-10 17:30 | 75.5 | 34.3 | 6 | 120 | 0.8 | 13 | 120 | 0.7
2023-05-10 17:30 | 2023-05-10 17:45 | 77.5 | 24.8 | 8 | 207 | 0.6 | 13.1 | 205 | 0.6
2023-05-10 17:45 | 2023-05-10 18:00 | 78.6 | 18.8 | 9 | 245 | 1.1 | 13 | 245 | 1.1
2023-05-10 18:00 | 2023-05-10 18:15 | 82.7 | 25.1 | 21 | 290 | 2.4 | 12.6 | 292 | 2.2
2023-05-10 18:15 | 2023-05-10 18:30 | 86.8 | 25.1 | 24 | 292 | 1.6 | 12.1 | 293 | 1.5
2023-05-10 18:30 | 2023-05-10 18:45 | 84.9 | 17.8 | 6 | 270 | 1.6 | 12.1 | 268 | 1.6
2023-05-10 18:45 | 2023-05-10 19:00 | 81.6 | 18.4 | 1 | 297 | 1.3 | 12.1 | 297 | 1.3
2023-05-10 19:00 | 2023-05-10 19:15 | 80.7 | 60.1 | 0 | 189 | 0.5 | 12.1 | 204 | 0.2
2023-05-10 19:15 | 2023-05-10 19:30 | 81 | 31.4 | 0 | 259 | 0.3 | 12.2 | 239 | 0.2
2023-05-10 19:30 | 2023-05-10 19:45 | 80.3 | 59.6 | 0 | 303 | 0.8 | 12.2 | 314 | 0.3
2023-05-10 19:45 | 2023-05-10 20:00 | 88.1 | 12.7 | 0 | 73 | 0.2 | 11.8 | 72 | 0.1
2023-05-10 20:00 | 2023-05-10 20:15 | 87.7 | 4.9 | 0 | 123 | 0.1 | 11.7 | 122 | 0.1
2023-05-10 20:15 | 2023-05-10 20:30 | 87.6 | 13.5 | 0 | 122 | 0.4 | 11.6 | 118 | 0.3
2023-05-10 20:30 | 2023-05-10 20:45 | 87.1 | 21.5 | 0 | 242 | 1.2 | 10.7 | 242 | 1.1
2023-05-10 20:45 | 2023-05-10 21:00 | 89.5 | 16.8 | 0 | 280 | 0.3 | 10.4 | 279 | 0.3
2023-05-10 21:00 | 2023-05-10 21:15 | 89.5 | 23.6 | 0 | 360 | 0.8 | 10.4 | 354 | 0.7
2023-05-10 21:15 | 2023-05-10 21:30 | 88.1 | 31.4 | 0 | 295 | 0.7 | 10.4 | 290 | 0.6
2023-05-10 21:30 | 2023-05-10 21:45 | 90.3 | 15.7 | 0 | 308 | 1.1 | 10 | 310 | 1
2023-05-10 21:45 | 2023-05-10 22:00 | 92.4 | 18.6 | 0 | 277 | 1.1 | 9.8 | 274 | 1.1
2023-05-10 22:00 | 2023-05-10 22:15 | 92.6 | 19.9 | 0 | 295 | 1.1 | 9.7 | 296 | 1.1
2023-05-10 22:15 | 2023-05-10 22:30 | 91.5 | 25.9 | 0 | 317 | 1.2 | 9.6 | 319 | 1.1
2023-05-10 22:30 | 2023-05-10 22:45 | 90.8 | 21.3 | 0 | 302 | 1 | 9.6 | 305 | 0.9
2023-05-10 22:45 | 2023-05-10 23:00 | 92.5 | 20.1 | 0 | 251 | 1.5 | 9.6 | 248 | 1.4
2023-05-10 23:00 | 2023-05-10 23:15 | 93.7 | 15.9 | 0 | 237 | 2.5 | 9.7 | 235 | 2.4
2023-05-10 23:15 | 2023-05-10 23:30 | 93.6 | 12.8 | 0 | 233 | 3.3 | 9.6 | 233 | 3.2
2023-05-10 23:30 | 2023-05-10 23:45 | 93.7 | 25.5 | 0 | 236 | 2.2 | 9.4 | 226 | 1.9
2023-05-10 23:45 | 2023-05-11 | 94.3 | 23.5 | 0 | 28 | 1.3 | 9.3 | 23 | 1.2
2023-05-11 | 2023-05-11 00:15 | 94.6 | 23.7 | 0 | 26 | 1.4 | 9.3 | 24 | 1.3
2023-05-11 00:15 | 2023-05-11 00:30 | 91.9 | 67.9 | 0 | 248 | 1 | 9.2 | 280 | 0.2
2023-05-11 00:30 | 2023-05-11 00:45 | 90.2 | 13.2 | 0 | 217 | 1.2 | 9.4 | 217 | 1.2
2023-05-11 00:45 | 2023-05-11 01:00 | 91.2 | 60.4 | 0 | 203 | 0.8 | 9.5 | 215 | 0.2
2023-05-11 01:00 | 2023-05-11 01:15 | 91.8 | 28.2 | 0 | 30 | 1.3 | 9.3 | 18 | 1.2
2023-05-11 01:15 | 2023-05-11 01:30 | 92.9 | 54.8 | 0 | 266 | 1.7 | 9.3 | 252 | 0.9
2023-05-11 01:30 | 2023-05-11 01:45 | 89.3 | 22 | 0 | 279 | 0.7 | 9.3 | 279 | 0.7
2023-05-11 01:45 | 2023-05-11 02:00 | 87.9 | 18.8 | 0 | 299 | 0.8 | 9.1 | 299 | 0.7
2023-05-11 02:00 | 2023-05-11 02:15 | 89.1 | 49 | 0 | 206 | 0.5 | 8.9 | 176 | 0.3
2023-05-11 02:15 | 2023-05-11 02:30 | 89.9 | 49.6 | 0 | 199 | 0.3 | 8.7 | 174 | 0.2
2023-05-11 02:30 | 2023-05-11 02:45 | 91.9 | 41.1 | 0 | 12 | 0.2 | 8.4 | 27 | 0.1
2023-05-11 02:45 | 2023-05-11 03:00 | 92.5 | 9.6 | 0 | 306 | 0.4 | 8.5 | 306 | 0.4
2023-05-11 03:00 | 2023-05-11 03:15 | 91.9 | 36.5 | 0 | 118 | 0.4 | 8.8 | 124 | 0.3
2023-05-11 03:15 | 2023-05-11 03:30 | 92.7 | 35.3 | 0 | 111 | 0.5 | 8.9 | 117 | 0.4
2023-05-11 03:30 | 2023-05-11 03:45 | 91.3 | 16.8 | 0 | 208 | 0.2 | 9 | 208 | 0.2
2023-05-11 03:45 | 2023-05-11 04:00 | 90.7 | 20.6 | 0 | 120 | 0.2 | 9 | 116 | 0.2
2023-05-11 04:00 | 2023-05-11 04:15 | 91.1 | 16.3 | 0 | 219 | 0.8 | 9.1 | 220 | 0.7
2023-05-11 04:15 | 2023-05-11 04:30 | 91.6 | 21.8 | 0 | 292 | 0.8 | 9 | 296 | 0.7
2023-05-11 04:30 | 2023-05-11 04:45 | 90.4 | 22.2 | 0 | 295 | 1.5 | 8.8 | 298 | 1.4
2023-05-11 04:45 | 2023-05-11 05:00 | 89.6 | 17.3 | 1 | 301 | 1.2 | 8.7 | 303 | 1.1
2023-05-11 05:00 | 2023-05-11 05:15 | 88 | 17 | 1 | 315 | 0.7 | 8.7 | 314 | 0.7
2023-05-11 05:15 | 2023-05-11 05:30 | 88.9 | 21.7 | 3 | 357 | 0.8 | 8.7 | 353 | 0.7
2023-05-11 05:30 | 2023-05-11 05:45 | 88.5 | 18.2 | 11 | 313 | 1.2 | 8.7 | 313 | 1.1
2023-05-11 05:45 | 2023-05-11 06:00 | 88.6 | 16.3 | 15 | 314 | 1.2 | 8.6 | 315 | 1.2
2023-05-11 06:00 | 2023-05-11 06:15 | 87.6 | 20.3 | 26 | 324 | 1.4 | 8.6 | 325 | 1.3
2023-05-11 06:15 | 2023-05-11 06:30 | 86.9 | 27 | 32 | 331 | 1.5 | 8.8 | 332 | 1.4
2023-05-11 06:30 | 2023-05-11 06:45 | 86.2 | 19.2 | 28 | 333 | 1.6 | 8.9 | 334 | 1.5
2023-05-11 06:45 | 2023-05-11 07:00 | 88.1 | 38.5 | 54 | 39 | 0.7 | 9 | 35 | 0.5
2023-05-11 07:00 | 2023-05-11 07:15 | 89.1 | 30.5 | 83 | 13 | 1.1 | 9 | 9 | 1
2023-05-11 07:15 | 2023-05-11 07:30 | 89.5 | 22.5 | 73 | 360 | 1.5 | 9 | 356 | 1.4
2023-05-11 07:30 | 2023-05-11 07:45 | 88.7 | 23.5 | 92 | 357 | 1.8 | 9 | 356 | 1.6
2023-05-11 07:45 | 2023-05-11 08:00 | 88.7 | 20.8 | 156 | 3 | 1.9 | 9.2 | 2 | 1.8
2023-05-11 08:00 | 2023-05-11 08:15 | 88.1 | 22.9 | 61 | 14 | 1.8 | 9.1 | 11 | 1.7
2023-05-11 08:15 | 2023-05-11 08:30 | 89.9 | 24.4 | 56 | 13 | 1.5 | 9 | 10 | 1.4
2023-05-11 08:30 | 2023-05-11 08:45 | 92.3 | 22.5 | 104 | 8 | 1.5 | 9.1 | 4 | 1.4
2023-05-11 08:45 | 2023-05-11 09:00 | 92 | 21.3 | 31 | 359 | 1.8 | 9 | 357 | 1.7
2023-05-11 09:00 | 2023-05-11 09:15 | 92.2 | 22.1 | 19 | 4 | 1.6 | 9 | 0 | 1.4
2023-05-11 09:15 | 2023-05-11 09:30 | 92.9 | 20.7 | 30 | 2 | 1.6 | 9.1 | 1 | 1.5
2023-05-11 09:30 | 2023-05-11 09:45 | 93.8 | 18.8 | 69 | 343 | 1.9 | 9.1 | 343 | 1.8
2023-05-11 09:45 | 2023-05-11 10:00 | 94.3 | 30 | 40 | 306 | 0.8 | 9.2 | 311 | 0.6
2023-05-11 10:00 | 2023-05-11 10:15 | 93.9 | 22.5 | 35 | 297 | 1 | 9.2 | 299 | 0.9
2023-05-11 10:15 | 2023-05-11 10:30 | 93.3 | 13.5 | 75 | 305 | 1.4 | 9.2 | 306 | 1.4
2023-05-11 10:30 | 2023-05-11 10:45 | 92.7 | 22.5 | 95 | 297 | 1.4 | 9.4 | 297 | 1.2
2023-05-11 10:45 | 2023-05-11 11:00 | 92.8 | 22.2 | 78 | 294 | 1.3 | 9.5 | 298 | 1.2
2023-05-11 11:00 | 2023-05-11 11:15 | 92.4 | 21.1 | 71 | 299 | 1.6 | 9.5 | 300 | 1.5
2023-05-11 11:15 | 2023-05-11 11:30 | 91.7 | 19.3 | 70 | 306 | 2.1 | 9.5 | 308 | 2
2023-05-11 11:30 | 2023-05-11 11:45 | 92.3 | 16.5 | 55 | 308 | 2.1 | 9.5 | 309 | 2
2023-05-11 11:45 | 2023-05-11 12:00 | 92.1 | 20.5 | 49 | 322 | 2.2 | 9.6 | 321 | 2
2023-05-11 12:00 | 2023-05-11 12:15 | 91.9 | 21.1 | 41 | 337 | 2.2 | 9.6 | 339 | 2
2023-05-11 12:15 | 2023-05-11 12:30 | 92.6 | 18.9 | 44 | 338 | 1.6 | 9.4 | 341 | 1.5
2023-05-11 12:30 | 2023-05-11 12:45 | 92.2 | 29 | 49 | 287 | 0.9 | 9.3 | 286 | 0.8
2023-05-11 12:45 | 2023-05-11 13:00 | 90.9 | 20.8 | 55 | 287 | 1 | 9.2 | 289 | 1
2023-05-11 13:00 | 2023-05-11 13:15 | 91.1 | 18.6 | 57 | 269 | 1.2 | 9.2 | 267 | 1.1
2023-05-11 13:15 | 2023-05-11 13:30 | 90 | 24.3 | 67 | 283 | 1.4 | 9.1 | 282 | 1.2
2023-05-11 13:30 | 2023-05-11 13:45 | 91.1 | 21.5 | 72 | 275 | 1.5 | 9.2 | 272 | 1.4
2023-05-11 13:45 | 2023-05-11 14:00 | 92.1 | 19.6 | 97 | 280 | 1.7 | 9.4 | 280 | 1.6
2023-05-11 14:00 | 2023-05-11 14:15 | 90.4 | 22.2 | 118 | 296 | 1.8 | 9.6 | 297 | 1.7
2023-05-11 14:15 | 2023-05-11 14:30 | 89.4 | 28.7 | 80 | 308 | 1.4 | 9.8 | 306 | 1.2
2023-05-11 14:30 | 2023-05-11 14:45 | 89.9 | 24 | 68 | 331 | 1.5 | 9.8 | 332 | 1.3
2023-05-11 14:45 | 2023-05-11 15:00 | 92 | 21.5 | 35 | 12 | 1.1 | 9.7 | 7 | 1.1
2023-05-11 15:00 | 2023-05-11 15:15 | 93.8 | 21.9 | 32 | 15 | 1 | 9.8 | 11 | 0.9
2023-05-11 15:15 | 2023-05-11 15:30 | 93.9 | 30.3 | 56 | 346 | 1.1 | 9.9 | 342 | 1
2023-05-11 15:30 | 2023-05-11 15:45 | 92.2 | 20.4 | 66 | 325 | 1.4 | 10.1 | 326 | 1.3
2023-05-11 15:45 | 2023-05-11 16:00 | 92.1 | 20.5 | 48 | 343 | 1.8 | 10.2 | 344 | 1.7
2023-05-11 16:00 | 2023-05-11 16:15 | 93 | 18.4 | 41 | 351 | 1.6 | 10.2 | 351 | 1.5
2023-05-11 16:15 | 2023-05-11 16:30 | 93.3 | 20.1 | 55 | 358 | 1.4 | 10.4 | 357 | 1.3
2023-05-11 16:30 | 2023-05-11 16:45 | 92.9 | 19 | 26 | 359 | 1.4 | 10.5 | 358 | 1.3
2023-05-11 16:45 | 2023-05-11 17:00 | 93.9 | 26.4 | 17 | 9 | 1 | 10.5 | 5 | 0.9
2023-05-11 17:00 | 2023-05-11 17:15 | 92.4 | 26 | 16 | 14 | 1.5 | 10.5 | 11 | 1.3
2023-05-11 17:15 | 2023-05-11 17:30 | 93.1 | 20.2 | 13 | 348 | 1.4 | 10.6 | 347 | 1.3
2023-05-11 17:30 | 2023-05-11 17:45 | 93 | 22.1 | 10 | 352 | 1.8 | 10.6 | 349 | 1.6
2023-05-11 17:45 | 2023-05-11 18:00 | 92.4 | 25.6 | 11 | 360 | 2.3 | 10.4 | 358 | 2
2023-05-11 18:00 | 2023-05-11 18:15 | 92.5 | 23.5 | 9 | 8 | 1.7 | 10.3 | 7 | 1.6
2023-05-11 18:15 | 2023-05-11 18:30 | 92.7 | 18.9 | 6 | 3 | 2.1 | 10.1 | 2 | 2
2023-05-11 18:30 | 2023-05-11 18:45 | 94.3 | 24.1 | 2 | 11 | 1.2 | 10.1 | 9 | 1.1
2023-05-11 18:45 | 2023-05-11 19:00 | 95.2 | 17.8 | 1 | 10 | 1.6 | 10.1 | 9 | 1.5
2023-05-11 19:00 | 2023-05-11 19:15 | 94.2 | 25.2 | 0 | 23 | 2.1 | 10.1 | 20 | 1.9
2023-05-11 19:15 | 2023-05-11 19:30 | 93 | 26.1 | 0 | 12 | 2.5 | 9.9 | 9 | 2.3
2023-05-11 19:30 | 2023-05-11 19:45 | 93.1 | 24.2 | 0 | 9 | 2.5 | 9.6 | 8 | 2.3
2023-05-11 19:45 | 2023-05-11 20:00 | 93.8 | 23.1 | 0 | 16 | 2.4 | 9.6 | 13 | 2.2
2023-05-11 20:00 | 2023-05-11 20:15 | 93 | 22.8 | 0 | 12 | 2.5 | 9.5 | 10 | 2.3
2023-05-11 20:15 | 2023-05-11 20:30 | 94.5 | 24.3 | 0 | 355 | 2 | 9.4 | 351 | 1.8
2023-05-11 20:30 | 2023-05-11 20:45 | 95.4 | 23.6 | 0 | 347 | 1.7 | 9.4 | 348 | 1.5
2023-05-11 20:45 | 2023-05-11 21:00 | 95.3 | 21.6 | 0 | 339 | 2.2 | 9.6 | 339 | 2.1
2023-05-11 21:00 | 2023-05-11 21:15 | 92.7 | 21.2 | 0 | 331 | 2.6 | 10.1 | 333 | 2.4
2023-05-11 21:15 | 2023-05-11 21:30 | 93.5 | 21.3 | 0 | 329 | 2 | 10 | 332 | 1.9
2023-05-11 21:30 | 2023-05-11 21:45 | 93.5 | 21.6 | 0 | 326 | 2 | 10 | 327 | 1.8
2023-05-11 21:45 | 2023-05-11 22:00 | 93.1 | 20.4 | 0 | 324 | 1.8 | 9.9 | 326 | 1.7
2023-05-11 22:00 | 2023-05-11 22:15 | 93.2 | 16.8 | 0 | 312 | 1.9 | 9.8 | 311 | 1.8
2023-05-11 22:15 | 2023-05-11 22:30 | 92.2 | 15.4 | 0 | 307 | 2 | 9.8 | 307 | 1.9
2023-05-11 22:30 | 2023-05-11 22:45 | 90.4 | 23.2 | 0 | 322 | 1.8 | 9.8 | 323 | 1.7
2023-05-11 22:45 | 2023-05-11 23:00 | 89.2 | 22.8 | 0 | 319 | 1.7 | 9.7 | 319 | 1.5
2023-05-11 23:00 | 2023-05-11 23:15 | 89.1 | 23.8 | 0 | 325 | 1.4 | 9.7 | 327 | 1.3
2023-05-11 23:15 | 2023-05-11 23:30 | 88.3 | 19.7 | 0 | 327 | 1.4 | 9.6 | 328 | 1.3
2023-05-11 23:30 | 2023-05-11 23:45 | 88.1 | 20.6 | 0 | 337 | 1.5 | 9.6 | 340 | 1.4
2023-05-11 23:45 | 2023-05-12 | 89.5 | 24.3 | 0 | 1 | 0.8 | 9.5 | 355 | 0.8
2023-05-12 | 2023-05-12 00:15 | 90.7 | 21.5 | 0 | 26 | 0.7 | 9.4 | 23 | 0.7
2023-05-12 00:15 | 2023-05-12 00:30 | 92 | 20.5 | 0 | 13 | 0.7 | 9.2 | 10 | 0.6
2023-05-12 00:30 | 2023-05-12 00:45 | 92.6 | 18.9 | 0 | 355 | 0.6 | 9.1 | 355 | 0.5
2023-05-12 00:45 | 2023-05-12 01:00 | 92.8 | 16.6 | 0 | 349 | 0.3 | 9 | 349 | 0.2
2023-05-12 01:00 | 2023-05-12 01:15 | 91.9 | 22.8 | 0 | 320 | 0.6 | 9 | 325 | 0.5
2023-05-12 01:15 | 2023-05-12 01:30 | 89.3 | 16.1 | 0 | 305 | 1.1 | 9 | 305 | 1.1
2023-05-12 01:30 | 2023-05-12 01:45 | 88 | 24.8 | 0 | 311 | 0.9 | 9.1 | 312 | 0.8
2023-05-12 01:45 | 2023-05-12 02:00 | 88 | 16.2 | 0 | 312 | 0.8 | 9.1 | 312 | 0.8
2023-05-12 02:00 | 2023-05-12 02:15 | 90.9 | 19.6 | 0 | 11 | 0.3 | 8.9 | 10 | 0.3
2023-05-12 02:15 | 2023-05-12 02:30 | 92.4 | 10.2 | 0 | 266 | 0.1 | 8.8 | 265 | 0.1
2023-05-12 02:30 | 2023-05-12 02:45 | 92.2 | 17.5 | 0 | 248 | 0.5 | 8.9 | 246 | 0.5
2023-05-12 02:45 | 2023-05-12 03:00 | 92.3 | 16.1 | 0 | 256 | 1.5 | 9 | 254 | 1.4
2023-05-12 03:00 | 2023-05-12 03:15 | 89.2 | 18.7 | 0 | 267 | 1.6 | 9.3 | 265 | 1.5
2023-05-12 03:15 | 2023-05-12 03:30 | 88.1 | 21 | 0 | 255 | 1.8 | 9.5 | 253 | 1.7
2023-05-12 03:30 | 2023-05-12 03:45 | 90.3 | 16.7 | 0 | 236 | 1.7 | 9.3 | 235 | 1.6
2023-05-12 03:45 | 2023-05-12 04:00 | 91.4 | 14.7 | 0 | 238 | 1.4 | 9.2 | 236 | 1.4
2023-05-12 04:00 | 2023-05-12 04:15 | 91.3 | 14.3 | 0 | 233 | 1.1 | 9.3 | 233 | 1.1
2023-05-12 04:15 | 2023-05-12 04:30 | 87.5 | 36.3 | 0 | 262 | 1.6 | 9.6 | 256 | 1.2
2023-05-12 04:30 | 2023-05-12 04:45 | 84.2 | 27.4 | 0 | 284 | 0.9 | 9.7 | 285 | 0.8
2023-05-12 04:45 | 2023-05-12 05:00 | 86.3 | 24.9 | 1 | 314 | 0.2 | 9.5 | 309 | 0.2
2023-05-12 05:00 | 2023-05-12 05:15 | 87.3 | 19.1 | 2 | 277 | 0.4 | 9.5 | 280 | 0.4
2023-05-12 05:15 | 2023-05-12 05:30 | 89.4 | 7.8 | 5 | 305 | 0 | 9.4 | 302 | 0
2023-05-12 05:30 | 2023-05-12 05:45 | 91.2 | 0 | 9 | 0 | 0 | 9.3 | 0 | 0
2023-05-12 05:45 | 2023-05-12 06:00 | 90.4 | 24.2 | 15 | 338 | 0.3 | 9.2 | 340 | 0.3
2023-05-12 06:00 | 2023-05-12 06:15 | 88.7 | 24.6 | 20 | 347 | 0.6 | 9.2 | 346 | 0.6
2023-05-12 06:15 | 2023-05-12 06:30 | 88.4 | 33.8 | 26 | 6 | 0.5 | 9.2 | 1 | 0.4
2023-05-12 06:30 | 2023-05-12 06:45 | 87 | 24.7 | 38 | 348 | 0.9 | 9.2 | 350 | 0.8
2023-05-12 06:45 | 2023-05-12 07:00 | 85.9 | 24.5 | 50 | 4 | 1.1 | 9.3 | 358 | 1
2023-05-12 07:00 | 2023-05-12 07:15 | 86.6 | 27.1 | 72 | 2 | 0.8 | 9.2 | 358 | 0.7
2023-05-12 07:15 | 2023-05-12 07:30 | 85.3 | 22 | 109 | 359 | 1.2 | 9.3 | 356 | 1.1
2023-05-12 07:30 | 2023-05-12 07:45 | 84.9 | 20.6 | 121 | 10 | 1 | 9.5 | 8 | 1
2023-05-12 07:45 | 2023-05-12 08:00 | 85.1 | 28.1 | 154 | 347 | 0.7 | 9.8 | 348 | 0.6
2023-05-12 08:00 | 2023-05-12 08:15 | 84.7 | 22.6 | 165 | 356 | 0.8 | 10 | 352 | 0.7
2023-05-12 08:15 | 2023-05-12 08:30 | 80.7 | 21.3 | 225 | 3 | 1.6 | 10.3 | 1 | 1.5
2023-05-12 08:30 | 2023-05-12 08:45 | 80.1 | 19.6 | 268 | 0 | 1.6 | 10.6 | 359 | 1.5
2023-05-12 08:45 | 2023-05-12 09:00 | 79.5 | 21.1 | 390 | 8 | 1.9 | 10.8 | 6 | 1.8
2023-05-12 09:00 | 2023-05-12 09:15 | 78.1 | 22.7 | 563 | 15 | 1.8 | 11.4 | 12 | 1.7
2023-05-12 09:15 | 2023-05-12 09:30 | 74.7 | 22.4 | 762 | 7 | 2.8 | 11.9 | 5 | 2.6
2023-05-12 09:30 | 2023-05-12 09:45 | 68.7 | 22.5 | 759 | 357 | 3.5 | 12.4 | 355 | 3.2
2023-05-12 09:45 | 2023-05-12 10:00 | 64 | 20.3 | 836 | 341 | 3.7 | 13 | 339 | 3.5
2023-05-12 10:00 | 2023-05-12 10:15 | 61.3 | 23.7 | 597 | 358 | 3.5 | 13.3 | 357 | 3.2
2023-05-12 10:15 | 2023-05-12 10:30 | 58.4 | 23.9 | 572 | 359 | 3.7 | 13.5 | 357 | 3.4
2023-05-12 10:30 | 2023-05-12 10:45 | 55.7 | 24.7 | 418 | 355 | 3.9 | 13.6 | 354 | 3.5
2023-05-12 10:45 | 2023-05-12 11:00 | 51.7 | 24.5 | 720 | 351 | 3.5 | 14.4 | 351 | 3.2
2023-05-12 11:00 | 2023-05-12 11:15 | 49.1 | 25.1 | 779 | 356 | 3.5 | 15 | 354 | 3.2
2023-05-12 11:15 | 2023-05-12 11:30 | 49.9 | 26.3 | 561 | 11 | 2.9 | 14.9 | 8 | 2.6
2023-05-12 11:30 | 2023-05-12 11:45 | 50.5 | 26.4 | 538 | 7 | 2.9 | 14.9 | 4 | 2.6
2023-05-12 11:45 | 2023-05-12 12:00 | 47.5 | 26.9 | 662 | 4 | 3.1 | 15.4 | 1 | 2.7
2023-05-12 12:00 | 2023-05-12 12:15 | 46.5 | 24.6 | 634 | 4 | 3.4 | 15.7 | 2 | 3.1
2023-05-12 12:15 | 2023-05-12 12:30 | 46.5 | 26.2 | 640 | 10 | 2.7 | 16.1 | 8 | 2.4
2023-05-12 12:30 | 2023-05-12 12:45 | 45.9 | 24.1 | 601 | 6 | 2.8 | 16.3 | 4 | 2.5
2023-05-12 12:45 | 2023-05-12 13:00 | 44.3 | 27.2 | 622 | 12 | 2.8 | 16.5 | 10 | 2.5
2023-05-12 13:00 | 2023-05-12 13:15 | 43.5 | 24.6 | 720 | 20 | 2.6 | 17 | 18 | 2.3
2023-05-12 13:15 | 2023-05-12 13:30 | 43 | 27.5 | 694 | 20 | 3 | 16.9 | 18 | 2.6
2023-05-12 13:30 | 2023-05-12 13:45 | 42.1 | 27.8 | 708 | 19 | 2.7 | 17.2 | 16 | 2.3
2023-05-12 13:45 | 2023-05-12 14:00 | 42.4 | 26.5 | 751 | 20 | 2.7 | 17.3 | 17 | 2.4
2023-05-12 14:00 | 2023-05-12 14:15 | 41.8 | 26.4 | 599 | 23 | 2.8 | 17 | 21 | 2.5
2023-05-12 14:15 | 2023-05-12 14:30 | 43.5 | 26.9 | 433 | 20 | 2.5 | 16.7 | 16 | 2.3
2023-05-12 14:30 | 2023-05-12 14:45 | 43.5 | 28.7 | 310 | 26 | 2.5 | 16.6 | 26 | 2.1
2023-05-12 14:45 | 2023-05-12 15:00 | 44.3 | 29.1 | 228 | 31 | 2.5 | 16.4 | 30 | 2.2
2023-05-12 15:00 | 2023-05-12 15:15 | 45.6 | 27.3 | 400 | 27 | 2.3 | 16.3 | 24 | 2
2023-05-12 15:15 | 2023-05-12 15:30 | 45.3 | 25.6 | 311 | 21 | 2.2 | 16.3 | 20 | 2
2023-05-12 15:30 | 2023-05-12 15:45 | 44 | 26.6 | 372 | 17 | 2.7 | 16.5 | 14 | 2.4
2023-05-12 15:45 | 2023-05-12 16:00 | 44.1 | 24.1 | 355 | 18 | 2.7 | 16.5 | 15 | 2.5
2023-05-12 16:00 | 2023-05-12 16:15 | 43.2 | 25.3 | 301 | 20 | 2.6 | 16.4 | 18 | 2.4
2023-05-12 16:15 | 2023-05-12 16:30 | 44.1 | 27.3 | 280 | 17 | 2.6 | 16.3 | 15 | 2.3
2023-05-12 16:30 | 2023-05-12 16:45 | 45.2 | 26.1 | 186 | 22 | 2.3 | 16.1 | 21 | 2
2023-05-12 16:45 | 2023-05-12 17:00 | 45.1 | 28 | 131 | 20 | 2.8 | 15.6 | 17 | 2.5
2023-05-12 17:00 | 2023-05-12 17:15 | 46.3 | 26.9 | 97 | 19 | 2.9 | 15.2 | 16 | 2.6
2023-05-12 17:15 | 2023-05-12 17:30 | 47.5 | 28.7 | 60 | 29 | 2.2 | 15 | 26 | 1.9
2023-05-12 17:30 | 2023-05-12 17:45 | 49.2 | 25.8 | 44 | 25 | 2.2 | 14.6 | 23 | 1.9
2023-05-12 17:45 | 2023-05-12 18:00 | 49.7 | 29 | 31 | 23 | 2.3 | 14.4 | 21 | 2
2023-05-12 18:00 | 2023-05-12 18:15 | 50.4 | 26.2 | 19 | 27 | 2 | 14.2 | 27 | 1.8
2023-05-12 18:15 | 2023-05-12 18:30 | 52.3 | 27.1 | 17 | 26 | 2 | 13.9 | 25 | 1.8
2023-05-12 18:30 | 2023-05-12 18:45 | 52.9 | 29 | 24 | 29 | 2 | 13.8 | 28 | 1.7
2023-05-12 18:45 | 2023-05-12 19:00 | 52.3 | 25.2 | 6 | 25 | 2 | 13.6 | 22 | 1.8
2023-05-12 19:00 | 2023-05-12 19:15 | 53.1 | 27.3 | 1 | 29 | 1.7 | 13.5 | 27 | 1.5
2023-05-12 19:15 | 2023-05-12 19:30 | 54.3 | 29 | 0 | 29 | 1.6 | 13.5 | 29 | 1.3
2023-05-12 19:30 | 2023-05-12 19:45 | 57 | 31.5 | 0 | 37 | 1.7 | 13.2 | 36 | 1.4
2023-05-12 19:45 | 2023-05-12 20:00 | 59.6 | 34.1 | 0 | 51 | 1.3 | 12.8 | 51 | 1.1
2023-05-12 20:00 | 2023-05-12 20:15 | 59.3 | 24.8 | 0 | 56 | 1.3 | 12.7 | 57 | 1.1
2023-05-12 20:15 | 2023-05-12 20:30 | 61.1 | 31.9 | 0 | 62 | 1 | 12.5 | 67 | 0.8
2023-05-12 20:30 | 2023-05-12 20:45 | 62.6 | 26.3 | 0 | 73 | 0.8 | 12.2 | 77 | 0.7
2023-05-12 20:45 | 2023-05-12 21:00 | 63.1 | 24.5 | 0 | 92 | 0.5 | 12.1 | 90 | 0.5
2023-05-12 21:00 | 2023-05-12 21:15 | 64.4 | 25.8 | 0 | 56 | 0.4 | 12 | 60 | 0.4
2023-05-12 21:15 | 2023-05-12 21:30 | 65.1 | 28.3 | 0 | 50 | 0.5 | 11.8 | 58 | 0.4
2023-05-12 21:30 | 2023-05-12 21:45 | 66.1 | 35.9 | 0 | 65 | 0.5 | 11.4 | 63 | 0.4
2023-05-12 21:45 | 2023-05-12 22:00 | 67.3 | 22.2 | 0 | 102 | 0.2 | 11.1 | 99 | 0.2
2023-05-12 22:00 | 2023-05-12 22:15 | 67.6 | 36 | 0 | 106 | 0.1 | 10.8 | 110 | 0
2023-05-12 22:15 | 2023-05-12 22:30 | 68.5 | 47.7 | 0 | 97 | 0.4 | 10.6 | 91 | 0.2
2023-05-12 22:30 | 2023-05-12 22:45 | 66.9 | 27.5 | 0 | 63 | 0.8 | 10.6 | 67 | 0.7
2023-05-12 22:45 | 2023-05-12 23:00 | 67.4 | 36.4 | 0 | 99 | 0.4 | 10.5 | 109 | 0.3
2023-05-12 23:00 | 2023-05-12 23:15 | 68.8 | 55.7 | 0 | 290 | 0.2 | 10.2 | 196 | 0
2023-05-12 23:15 | 2023-05-12 23:30 | 71.8 | 24 | 0 | 65 | 0.5 | 9.7 | 65 | 0.4
2023-05-12 23:30 | 2023-05-12 23:45 | 72.4 | 33.3 | 0 | 76 | 0.4 | 9.6 | 73 | 0.3
2023-05-12 23:45 | 2023-05-13 | 72.3 | 37.4 | 0 | 145 | 0.4 | 9.8 | 147 | 0.3
2023-05-13 | 2023-05-13 00:15 | 72.6 | 26 | 0 | 113 | 0.8 | 9.7 | 117 | 0.7
2023-05-13 00:15 | 2023-05-13 00:30 | 73.5 | 24.5 | 0 | 83 | 0.3 | 9.5 | 81 | 0.3
2023-05-13 00:30 | 2023-05-13 00:45 | 74.4 | 23.2 | 0 | 105 | 0.2 | 9.4 | 106 | 0.1
2023-05-13 00:45 | 2023-05-13 01:00 | 75.3 | 42.4 | 0 | 123 | 0.3 | 9.3 | 117 | 0.2
2023-05-13 01:00 | 2023-05-13 01:15 | 77.3 | 18 | 0 | 95 | 0.1 | 8.8 | 83 | 0.1
2023-05-13 01:15 | 2023-05-13 01:30 | 77.3 | 24.1 | 0 | 135 | 0.2 | 9 | 130 | 0.1
2023-05-13 01:30 | 2023-05-13 01:45 | 78 | 13 | 0 | 167 | 0 | 8.8 | 175 | 0
2023-05-13 01:45 | 2023-05-13 02:00 | 79.2 | 0 | 0 | 132 | 0 | 8.7 | 132 | 0
2023-05-13 02:00 | 2023-05-13 02:15 | 80.3 | 29 | 0 | 136 | 0.2 | 8.5 | 122 | 0.2
2023-05-13 02:15 | 2023-05-13 02:30 | 78.6 | 15.8 | 0 | 221 | 0.6 | 8.9 | 220 | 0.6
2023-05-13 02:30 | 2023-05-13 02:45 | 78 | 18.2 | 0 | 208 | 0.3 | 9 | 207 | 0.3
2023-05-13 02:45 | 2023-05-13 03:00 | 77.6 | 16.9 | 0 | 144 | 0.1 | 9.1 | 140 | 0.1
2023-05-13 03:00 | 2023-05-13 03:15 | 78.4 | 12.9 | 0 | 124 | 0.6 | 8.9 | 123 | 0.6
2023-05-13 03:15 | 2023-05-13 03:30 | 78.9 | 16.4 | 0 | 242 | 0.4 | 8.8 | 239 | 0.3
2023-05-13 03:30 | 2023-05-13 03:45 | 77.9 | 13.7 | 0 | 214 | 0.6 | 9.1 | 214 | 0.6
2023-05-13 03:45 | 2023-05-13 04:00 | 76.9 | 13.3 | 0 | 212 | 0.9 | 9.2 | 213 | 0.9
2023-05-13 04:00 | 2023-05-13 04:15 | 76.8 | 12.2 | 0 | 216 | 1.1 | 9.2 | 216 | 1.1
2023-05-13 04:15 | 2023-05-13 04:30 | 76.2 | 15.2 | 0 | 208 | 0.8 | 9.3 | 210 | 0.8
2023-05-13 04:30 | 2023-05-13 04:45 | 76.1 | 40.5 | 1 | 189 | 0.3 | 9.3 | 197 | 0.2
2023-05-13 04:45 | 2023-05-13 05:00 | 76.6 | 22.9 | 7 | 215 | 0.4 | 9.3 | 215 | 0.4
2023-05-13 05:00 | 2023-05-13 05:15 | 75.7 | 21.7 | 27 | 210 | 0.8 | 9.5 | 212 | 0.8
2023-05-13 05:15 | 2023-05-13 05:30 | 74 | 24.1 | 61 | 212 | 0.4 | 9.8 | 215 | 0.4
2023-05-13 05:30 | 2023-05-13 05:45 | 69.8 | 14.5 | 78 | 218 | 0.9 | 10.4 | 219 | 0.8
2023-05-13 05:45 | 2023-05-13 06:00 | 69.8 | 19.9 | 97 | 221 | 1.3 | 10.2 | 222 | 1.3
2023-05-13 06:00 | 2023-05-13 06:15 | 69.5 | 19 | 168 | 224 | 1.2 | 10.4 | 223 | 1.1
2023-05-13 06:15 | 2023-05-13 06:30 | 66.2 | 16.2 | 199 | 247 | 0.9 | 10.8 | 248 | 0.8
2023-05-13 06:30 | 2023-05-13 06:45 | 64.5 | 19.1 | 241 | 208 | 0.8 | 11 | 208 | 0.7
2023-05-13 06:45 | 2023-05-13 07:00 | 63.7 | 18.5 | 331 | 221 | 1.2 | 11.4 | 223 | 1.1
2023-05-13 07:00 | 2023-05-13 07:15 | 61 | 16.3 | 334 | 236 | 1.1 | 11.7 | 236 | 1
2023-05-13 07:15 | 2023-05-13 07:30 | 58.2 | 42.6 | 340 | 218 | 0.5 | 12.1 | 209 | 0.3
2023-05-13 07:30 | 2023-05-13 07:45 | 56.1 | 29.9 | 407 | 325 | 0.7 | 12.6 | 330 | 0.6
2023-05-13 07:45 | 2023-05-13 08:00 | 54.2 | 37 | 389 | 35 | 0.9 | 13 | 28 | 0.7
2023-05-13 08:00 | 2023-05-13 08:15 | 54.3 | 23.8 | 387 | 8 | 1.7 | 12.8 | 6 | 1.5
2023-05-13 08:15 | 2023-05-13 08:30 | 52.4 | 29 | 489 | 35 | 1.6 | 13.5 | 37 | 1.4
2023-05-13 08:30 | 2023-05-13 08:45 | 48.4 | 26.1 | 528 | 28 | 1.5 | 13.9 | 24 | 1.4
2023-05-13 08:45 | 2023-05-13 09:00 | 47 | 33.1 | 609 | 27 | 1.9 | 14 | 25 | 1.6
2023-05-13 09:00 | 2023-05-13 09:15 | 46.1 | 37.1 | 654 | 16 | 2 | 14.2 | 20 | 1.6
2023-05-13 09:15 | 2023-05-13 09:30 | 45.2 | 34.4 | 710 | 16 | 1.9 | 14.5 | 13 | 1.5
2023-05-13 09:30 | 2023-05-13 09:45 | 46.6 | 26.9 | 684 | 20 | 2 | 14.8 | 18 | 1.8
2023-05-13 09:45 | 2023-05-13 10:00 | 47.8 | 27.9 | 716 | 15 | 2.3 | 14.8 | 10 | 2
2023-05-13 10:00 | 2023-05-13 10:15 | 47.2 | 22.9 | 794 | 13 | 2.1 | 15 | 11 | 1.9
2023-05-13 10:15 | 2023-05-13 10:30 | 46.7 | 28.2 | 536 | 9 | 2.3 | 15.1 | 10 | 2
2023-05-13 10:30 | 2023-05-13 10:45 | 47.3 | 29.7 | 458 | 14 | 1.8 | 15.2 | 12 | 1.5
2023-05-13 10:45 | 2023-05-13 11:00 | 47.3 | 30.8 | 384 | 38 | 2 | 15.2 | 38 | 1.7
2023-05-13 11:00 | 2023-05-13 11:15 | 46.9 | 22.6 | 440 | 21 | 1.7 | 15.1 | 20 | 1.6
2023-05-13 11:15 | 2023-05-13 11:30 | 46.7 | 26.6 | 392 | 29 | 1.9 | 15.5 | 25 | 1.7
2023-05-13 11:30 | 2023-05-13 11:45 | 46.3 | 26.4 | 371 | 43 | 1.9 | 15.5 | 44 | 1.7
2023-05-13 11:45 | 2023-05-13 12:00 | 46.5 | 43.9 | 291 | 32 | 2 | 15.4 | 28 | 1.4
2023-05-13 12:00 | 2023-05-13 12:15 | 45.6 | 31.4 | 269 | 21 | 1.6 | 15.7 | 18 | 1.3
2023-05-13 12:15 | 2023-05-13 12:30 | 44.8 | 21.5 | 290 | 15 | 1.6 | 15.9 | 12 | 1.5
2023-05-13 12:30 | 2023-05-13 12:45 | 45.8 | 28.2 | 261 | 13 | 1.8 | 15.9 | 9 | 1.6
2023-05-13 12:45 | 2023-05-13 13:00 | 47.5 | 29.4 | 302 | 52 | 2.1 | 16 | 55 | 1.9
2023-05-13 13:00 | 2023-05-13 13:15 | 47.2 | 30.5 | 257 | 39 | 1.5 | 16.2 | 41 | 1.3
2023-05-13 13:15 | 2023-05-13 13:30 | 49.7 | 30.3 | 208 | 48 | 1.8 | 15.9 | 54 | 1.6
2023-05-13 13:30 | 2023-05-13 13:45 | 48.9 | 32.9 | 303 | 49 | 1.9 | 16 | 53 | 1.6
2023-05-13 13:45 | 2023-05-13 14:00 | 47.8 | 34.9 | 291 | 35 | 1.7 | 16.3 | 37 | 1.4
2023-05-13 14:00 | 2023-05-13 14:15 | 47.7 | 31 | 327 | 29 | 1.7 | 16.3 | 26 | 1.4
2023-05-13 14:15 | 2023-05-13 14:30 | 49.3 | 28.7 | 259 | 33 | 1.7 | 16.2 | 33 | 1.5
2023-05-13 14:30 | 2023-05-13 14:45 | 50.6 | 33 | 254 | 42 | 2.3 | 16.1 | 46 | 1.9
2023-05-13 14:45 | 2023-05-13 15:00 | 50.6 | 23.8 | 234 | 33 | 1.7 | 16.1 | 33 | 1.5
2023-05-13 15:00 | 2023-05-13 15:15 | 50.9 | 29.9 | 185 | 43 | 1.8 | 16.1 | 44 | 1.5
2023-05-13 15:15 | 2023-05-13 15:30 | 54.4 | 25.1 | 172 | 51 | 2 | 15.7 | 54 | 1.9
2023-05-13 15:30 | 2023-05-13 15:45 | 56.7 | 21.4 | 135 | 52 | 2.5 | 15.3 | 54 | 2.3
2023-05-13 15:45 | 2023-05-13 16:00 | 57.9 | 26.4 | 72 | 37 | 1.6 | 15.1 | 35 | 1.4
2023-05-13 16:00 | 2023-05-13 16:15 | 57 | 28.4 | 66 | 31 | 1.6 | 15 | 30 | 1.4
2023-05-13 16:15 | 2023-05-13 16:30 | 57.4 | 31.3 | 80 | 42 | 1.7 | 15 | 47 | 1.5
2023-05-13 16:30 | 2023-05-13 16:45 | 57.6 | 26.4 | 68 | 41 | 1.6 | 15 | 42 | 1.5
2023-05-13 16:45 | 2023-05-13 17:00 | 58.6 | 27.5 | 64 | 49 | 1.4 | 15 | 51 | 1.2
2023-05-13 17:00 | 2023-05-13 17:15 | 59.1 | 24.4 | 53 | 58 | 1.6 | 14.9 | 60 | 1.4
2023-05-13 17:15 | 2023-05-13 17:30 | 59.1 | 29.1 | 34 | 48 | 1.4 | 14.8 | 50 | 1.2
2023-05-13 17:30 | 2023-05-13 17:45 | 57.5 | 25 | 40 | 28 | 1.6 | 14.8 | 26 | 1.4
2023-05-13 17:45 | 2023-05-13 18:00 | 61.5 | 22.8 | 28 | 52 | 1.8 | 14.5 | 53 | 1.7
2023-05-13 18:00 | 2023-05-13 18:15 | 63.3 | 25.7 | 12 | 48 | 1.5 | 14.2 | 48 | 1.4
2023-05-13 18:15 | 2023-05-13 18:30 | 65.5 | 24.5 | 9 | 44 | 1.4 | 14 | 47 | 1.3
2023-05-13 18:30 | 2023-05-13 18:45 | 65.2 | 25.6 | 9 | 45 | 1 | 13.8 | 49 | 0.9
2023-05-13 18:45 | 2023-05-13 19:00 | 65.9 | 22.7 | 7 | 52 | 1 | 13.8 | 55 | 0.9
2023-05-13 19:00 | 2023-05-13 19:15 | 67.7 | 24 | 2 | 47 | 1.4 | 13.6 | 48 | 1.2
2023-05-13 19:15 | 2023-05-13 19:30 | 69.3 | 24 | 0 | 55 | 1.6 | 13.4 | 58 | 1.5
2023-05-13 19:30 | 2023-05-13 19:45 | 70 | 25.1 | 0 | 49 | 1.3 | 13.1 | 53 | 1.2
2023-05-13 19:45 | 2023-05-13 20:00 | 71 | 27.5 | 0 | 42 | 1.2 | 12.9 | 41 | 1
2023-05-13 20:00 | 2023-05-13 20:15 | 72.6 | 23.2 | 0 | 52 | 1.3 | 12.8 | 54 | 1.2
2023-05-13 20:15 | 2023-05-13 20:30 | 73.2 | 23.9 | 0 | 53 | 1.3 | 12.6 | 55 | 1.2
2023-05-13 20:30 | 2023-05-13 20:45 | 73.2 | 23.8 | 0 | 50 | 1.5 | 12.5 | 51 | 1.4
2023-05-13 20:45 | 2023-05-13 21:00 | 73.7 | 30.5 | 0 | 42 | 1.1 | 12.4 | 45 | 0.9
2023-05-13 21:00 | 2023-05-13 21:15 | 74.2 | 26.9 | 0 | 36 | 1.3 | 12.2 | 35 | 1.2
2023-05-13 21:15 | 2023-05-13 21:30 | 76.1 | 28.1 | 0 | 33 | 1.2 | 12 | 32 | 1.1
2023-05-13 21:30 | 2023-05-13 21:45 | 77.6 | 27.6 | 0 | 40 | 1.3 | 11.9 | 43 | 1.1
2023-05-13 21:45 | 2023-05-13 22:00 | 78.9 | 26.1 | 0 | 38 | 1.2 | 11.7 | 37 | 1.1
2023-05-13 22:00 | 2023-05-13 22:15 | 83 | 26.6 | 0 | 41 | 1.4 | 11.3 | 43 | 1.2
2023-05-13 22:15 | 2023-05-13 22:30 | 83 | 25.3 | 0 | 29 | 1.4 | 11.1 | 27 | 1.3
2023-05-13 22:30 | 2023-05-13 22:45 | 84.5 | 25.4 | 0 | 20 | 1.8 | 10.9 | 15 | 1.6
2023-05-13 22:45 | 2023-05-13 23:00 | 88.4 | 21.8 | 0 | 19 | 1.5 | 10.6 | 16 | 1.4
2023-05-13 23:00 | 2023-05-13 23:15 | 93.1 | 20.3 | 0 | 11 | 1.6 | 10.3 | 8 | 1.5
2023-05-13 23:15 | 2023-05-13 23:30 | 94.1 | 19.8 | 0 | 9 | 1.4 | 10.3 | 7 | 1.3
2023-05-13 23:30 | 2023-05-13 23:45 | 94.7 | 24.9 | 0 | 15 | 1.4 | 10.1 | 10 | 1.2
2023-05-13 23:45 | 2023-05-14 | 94.7 | 23.9 | 0 | 7 | 1.6 | 9.9 | 5 | 1.5
2023-05-14 | 2023-05-14 00:15 | 95.8 | 20.1 | 0 | 351 | 1.6 | 9.8 | 350 | 1.5
2023-05-14 00:15 | 2023-05-14 00:30 | 96.1 | 19.2 | 0 | 353 | 1.6 | 9.8 | 352 | 1.5
2023-05-14 00:30 | 2023-05-14 00:45 | 96.4 | 21.7 | 0 | 348 | 1.5 | 9.7 | 347 | 1.4
2023-05-14 00:45 | 2023-05-14 01:00 | 96.4 | 21.6 | 0 | 345 | 1.6 | 9.7 | 346 | 1.5
2023-05-14 01:00 | 2023-05-14 01:15 | 96.6 | 20.7 | 0 | 338 | 1 | 9.8 | 339 | 0.9
2023-05-14 01:15 | 2023-05-14 01:30 | 96.2 | 20.4 | 0 | 332 | 1.2 | 9.8 | 335 | 1.2
2023-05-14 01:30 | 2023-05-14 01:45 | 96 | 20.6 | 0 | 332 | 1.1 | 9.8 | 335 | 1
2023-05-14 01:45 | 2023-05-14 02:00 | 96.2 | 14.3 | 0 | 311 | 0.8 | 9.8 | 312 | 0.8
2023-05-14 02:00 | 2023-05-14 02:15 | 96.3 | 23 | 0 | 336 | 1.3 | 9.8 | 339 | 1.2
2023-05-14 02:15 | 2023-05-14 02:30 | 96.5 | 21.3 | 0 | 351 | 1.4 | 9.8 | 349 | 1.3
2023-05-14 02:30 | 2023-05-14 02:45 | 96.5 | 21.7 | 0 | 356 | 1.1 | 9.9 | 355 | 1
2023-05-14 02:45 | 2023-05-14 03:00 | 96.2 | 19.5 | 0 | 349 | 1.4 | 9.9 | 347 | 1.4
2023-05-14 03:00 | 2023-05-14 03:15 | 95.8 | 23 | 0 | 359 | 1 | 9.9 | 355 | 0.9
2023-05-14 03:15 | 2023-05-14 03:30 | 95.4 | 20.4 | 0 | 351 | 1.2 | 9.9 | 348 | 1.1
2023-05-14 03:30 | 2023-05-14 03:45 | 95 | 19.2 | 0 | 349 | 1.3 | 9.9 | 350 | 1.2
2023-05-14 03:45 | 2023-05-14 04:00 | 95.1 | 18 | 0 | 332 | 1 | 9.9 | 333 | 1
2023-05-14 04:00 | 2023-05-14 04:15 | 93.7 | 18.7 | 0 | 323 | 0.9 | 10 | 327 | 0.8
2023-05-14 04:15 | 2023-05-14 04:30 | 92.7 | 19.6 | 0 | 324 | 0.8 | 10.1 | 324 | 0.8
2023-05-14 04:30 | 2023-05-14 04:45 | 92.4 | 25.2 | 0 | 357 | 1 | 10.2 | 353 | 0.9
2023-05-14 04:45 | 2023-05-14 05:00 | 93.2 | 18.9 | 1 | 340 | 1.2 | 10 | 341 | 1.2
2023-05-14 05:00 | 2023-05-14 05:15 | 92 | 18.3 | 3 | 335 | 1.2 | 10.1 | 338 | 1.1
2023-05-14 05:15 | 2023-05-14 05:30 | 91.7 | 25.7 | 4 | 327 | 0.9 | 10.2 | 328 | 0.8
2023-05-14 05:30 | 2023-05-14 05:45 | 91.3 | 20.9 | 5 | 337 | 1.1 | 10.2 | 339 | 1.1
2023-05-14 05:45 | 2023-05-14 06:00 | 93.1 | 19.2 | 7 | 331 | 1.1 | 10 | 336 | 1.1
2023-05-14 06:00 | 2023-05-14 06:15 | 94.2 | 21.7 | 13 | 333 | 1 | 9.9 | 335 | 0.9
2023-05-14 06:15 | 2023-05-14 06:30 | 94.8 | 19.9 | 28 | 348 | 1.3 | 9.9 | 346 | 1.3
2023-05-14 06:30 | 2023-05-14 06:45 | 94.5 | 21.4 | 35 | 353 | 1.5 | 9.8 | 352 | 1.4
2023-05-14 06:45 | 2023-05-14 07:00 | 95.2 | 21.8 | 55 | 346 | 1.3 | 9.9 | 345 | 1.2
2023-05-14 07:00 | 2023-05-14 07:15 | 94.5 | 18.7 | 88 | 347 | 1.6 | 10 | 347 | 1.5
2023-05-14 07:15 | 2023-05-14 07:30 | 91.8 | 22.5 | 143 | 353 | 1.8 | 10.2 | 351 | 1.7
2023-05-14 07:30 | 2023-05-14 07:45 | 90.7 | 19.4 | 151 | 2 | 1.8 | 10.4 | 0 | 1.7
2023-05-14 07:45 | 2023-05-14 08:00 | 90.4 | 21.4 | 186 | 1 | 1.4 | 10.6 | 359 | 1.3
2023-05-14 08:00 | 2023-05-14 08:15 | 90.2 | 24.9 | 154 | 13 | 1.3 | 10.6 | 8 | 1.2
2023-05-14 08:15 | 2023-05-14 08:30 | 88.6 | 21.8 | 220 | 4 | 1.9 | 10.7 | 2 | 1.7
2023-05-14 08:30 | 2023-05-14 08:45 | 86.4 | 21.9 | 234 | 10 | 1.5 | 11 | 7 | 1.4
2023-05-14 08:45 | 2023-05-14 09:00 | 84.4 | 23.7 | 251 | 8 | 1.5 | 11.3 | 4 | 1.3
2023-05-14 09:00 | 2023-05-14 09:15 | 82.3 | 28.4 | 334 | 8 | 1.5 | 11.6 | 360 | 1.3
2023-05-14 09:15 | 2023-05-14 09:30 | 80.8 | 23.5 | 306 | 17 | 1.4 | 11.9 | 13 | 1.3
2023-05-14 09:30 | 2023-05-14 09:45 | 81 | 23.8 | 193 | 19 | 1.5 | 11.8 | 15 | 1.4
2023-05-14 09:45 | 2023-05-14 10:00 | 82.1 | 22.8 | 257 | 20 | 1.6 | 11.7 | 16 | 1.5
2023-05-14 10:00 | 2023-05-14 10:15 | 81.2 | 27.9 | 320 | 27 | 1.3 | 11.9 | 24 | 1.1
2023-05-14 10:15 | 2023-05-14 10:30 | 79.9 | 24 | 342 | 16 | 1.5 | 12.1 | 12 | 1.4
2023-05-14 10:30 | 2023-05-14 10:45 | 79.2 | 27.3 | 351 | 17 | 1.4 | 12.3 | 13 | 1.3
2023-05-14 10:45 | 2023-05-14 11:00 | 76.8 | 23.8 | 430 | 20 | 1.3 | 12.7 | 18 | 1.2
2023-05-14 11:00 | 2023-05-14 11:15 | 74.1 | 28 | 373 | 15 | 1.2 | 13.1 | 12 | 1
2023-05-14 11:15 | 2023-05-14 11:30 | 74.3 | 24.3 | 498 | 11 | 1.3 | 13.2 | 5 | 1.2
2023-05-14 11:30 | 2023-05-14 11:45 | 72.1 | 25.3 | 446 | 7 | 1.8 | 13.6 | 4 | 1.6
2023-05-14 11:45 | 2023-05-14 12:00 | 72.2 | 21.5 | 484 | 357 | 1.9 | 13.7 | 356 | 1.8
2023-05-14 12:00 | 2023-05-14 12:15 | 68.9 | 22.7 | 666 | 12 | 1.8 | 14.3 | 9 | 1.7
2023-05-14 12:15 | 2023-05-14 12:30 | 68.1 | 26 | 513 | 0 | 1.7 | 14.7 | 357 | 1.5
2023-05-14 12:30 | 2023-05-14 12:45 | 68.2 | 21.5 | 436 | 358 | 1.7 | 14.2 | 357 | 1.6
2023-05-14 12:45 | 2023-05-14 13:00 | 70.1 | 26.3 | 223 | 8 | 1.7 | 14.2 | 2 | 1.5
2023-05-14 13:00 | 2023-05-14 13:15 | 71.9 | 28 | 257 | 34 | 1.7 | 14.2 | 31 | 1.5
2023-05-14 13:15 | 2023-05-14 13:30 | 73.4 | 26.8 | 266 | 42 | 1.4 | 14 | 43 | 1.2
2023-05-14 13:30 | 2023-05-14 13:45 | 69.3 | 24.6 | 392 | 4 | 1.1 | 14.4 | 6 | 1
2023-05-14 13:45 | 2023-05-14 14:00 | 67.5 | 33.9 | 360 | 347 | 1.4 | 15 | 343 | 1.2
2023-05-14 14:00 | 2023-05-14 14:15 | 66.1 | 23 | 241 | 4 | 1.7 | 14.7 | 0 | 1.5
2023-05-14 14:15 | 2023-05-14 14:30 | 67.8 | 25.9 | 242 | 5 | 1.3 | 14.7 | 1 | 1.2
2023-05-14 14:30 | 2023-05-14 14:45 | 65.2 | 27 | 277 | 18 | 1.2 | 15.3 | 17 | 1
2023-05-14 14:45 | 2023-05-14 15:00 | 62.2 | 25.1 | 232 | 10 | 1.5 | 15.3 | 7 | 1.3
2023-05-14 15:00 | 2023-05-14 15:15 | 62 | 23.8 | 493 | 8 | 1.7 | 15.7 | 3 | 1.6
2023-05-14 15:15 | 2023-05-14 15:30 | 61.2 | 20.9 | 553 | 1 | 1.9 | 16.3 | 360 | 1.8
2023-05-14 15:30 | 2023-05-14 15:45 | 60.3 | 24.2 | 304 | 2 | 1.5 | 15.9 | 358 | 1.3
2023-05-14 15:45 | 2023-05-14 16:00 | 57.7 | 23.9 | 267 | 16 | 1.5 | 16.1 | 11 | 1.4
2023-05-14 16:00 | 2023-05-14 16:15 | 61.1 | 22.2 | 221 | 10 | 2 | 15.9 | 8 | 1.8
2023-05-14 16:15 | 2023-05-14 16:30 | 62.7 | 26.9 | 164 | 18 | 2 | 15.6 | 14 | 1.8
2023-05-14 16:30 | 2023-05-14 16:45 | 70.4 | 28.3 | 151 | 47 | 2.1 | 14.6 | 49 | 1.9
2023-05-14 16:45 | 2023-05-14 17:00 | 75.2 | 25.1 | 102 | 51 | 1.7 | 14.3 | 55 | 1.5
2023-05-14 17:00 | 2023-05-14 17:15 | 79.8 | 27.6 | 66 | 35 | 1.9 | 13.8 | 35 | 1.6
2023-05-14 17:15 | 2023-05-14 17:30 | 82.9 | 28.4 | 58 | 34 | 1.4 | 13.4 | 32 | 1.2
2023-05-14 17:30 | 2023-05-14 17:45 | 84 | 26.9 | 37 | 52 | 1.5 | 13.4 | 54 | 1.3
2023-05-14 17:45 | 2023-05-14 18:00 | 84.8 | 26.7 | 58 | 33 | 1.3 | 13.1 | 34 | 1.1
2023-05-14 18:00 | 2023-05-14 18:15 | 85.9 | 25.7 | 34 | 30 | 1.4 | 13.1 | 28 | 1.2
2023-05-14 18:15 | 2023-05-14 18:30 | 90 | 26.8 | 21 | 48 | 1.5 | 12.4 | 52 | 1.4
2023-05-14 18:30 | 2023-05-14 18:45 | 92.9 | 25.2 | 23 | 45 | 1.2 | 12 | 47 | 1
2023-05-14 18:45 | 2023-05-14 19:00 | 93.7 | 21.9 | 10 | 54 | 1.5 | 11.8 | 57 | 1.4
2023-05-14 19:00 | 2023-05-14 19:15 | 94.3 | 25.2 | 2 | 51 | 0.9 | 11.9 | 54 | 0.9
2023-05-14 19:15 | 2023-05-14 19:30 | 94.3 | 23.4 | 0 | 61 | 1.9 | 11.5 | 66 | 1.7
2023-05-14 19:30 | 2023-05-14 19:45 | 94.5 | 23.5 | 0 | 64 | 1.8 | 11.2 | 66 | 1.6
2023-05-14 19:45 | 2023-05-14 20:00 | 94.3 | 24.1 | 0 | 63 | 1.6 | 11.2 | 63 | 1.4
2023-05-14 20:00 | 2023-05-14 20:15 | 94 | 23.6 | 0 | 57 | 1.7 | 11 | 59 | 1.6
2023-05-14 20:15 | 2023-05-14 20:30 | 94.1 | 22.8 | 0 | 52 | 1.9 | 10.8 | 53 | 1.7
2023-05-14 20:30 | 2023-05-14 20:45 | 94.6 | 24.8 | 0 | 60 | 1.8 | 10.7 | 62 | 1.6
2023-05-14 20:45 | 2023-05-14 21:00 | 93.2 | 26.7 | 0 | 56 | 1.7 | 10.7 | 59 | 1.5
2023-05-14 21:00 | 2023-05-14 21:15 | 92.5 | 24.7 | 0 | 56 | 1.9 | 10.7 | 60 | 1.7
2023-05-14 21:15 | 2023-05-14 21:30 | 93.5 | 22.6 | 0 | 51 | 2 | 10.3 | 54 | 1.8
2023-05-14 21:30 | 2023-05-14 21:45 | 94.9 | 27.5 | 0 | 53 | 1.5 | 10.1 | 54 | 1.3
2023-05-14 21:45 | 2023-05-14 22:00 | 95.3 | 24.3 | 0 | 56 | 1.3 | 10 | 57 | 1.2
2023-05-14 22:00 | 2023-05-14 22:15 | 94.5 | 27.3 | 0 | 44 | 1.3 | 10.1 | 46 | 1.2
2023-05-14 22:15 | 2023-05-14 22:30 | 94.4 | 28.3 | 0 | 47 | 1.4 | 10 | 47 | 1.2
2023-05-14 22:30 | 2023-05-14 22:45 | 95.2 | 28 | 0 | 44 | 1.4 | 9.8 | 44 | 1.2
2023-05-14 22:45 | 2023-05-14 23:00 | 95.4 | 26.6 | 0 | 47 | 1.2 | 9.7 | 48 | 1
2023-05-14 23:00 | 2023-05-14 23:15 | 94.7 | 27.3 | 0 | 46 | 1.2 | 9.7 | 47 | 1.1
2023-05-14 23:15 | 2023-05-14 23:30 | 94.5 | 22.1 | 0 | 52 | 1.2 | 9.5 | 52 | 1.1
2023-05-14 23:30 | 2023-05-14 23:45 | 94.3 | 28.4 | 0 | 42 | 0.8 | 9.5 | 43 | 0.7
2023-05-14 23:45 | 2023-05-15 | 94.7 | 29.9 | 0 | 38 | 0.9 | 9.5 | 36 | 0.8
2023-05-15 | 2023-05-15 00:15 | 95 | 26.9 | 0 | 52 | 0.8 | 9.4 | 52 | 0.7
2023-05-15 00:15 | 2023-05-15 00:30 | 95.3 | 22.3 | 0 | 57 | 0.6 | 9.4 | 59 | 0.5
2023-05-15 00:30 | 2023-05-15 00:45 | 95.3 | 26.1 | 0 | 50 | 0.9 | 9.3 | 54 | 0.8
2023-05-15 00:45 | 2023-05-15 01:00 | 95.8 | 19.8 | 0 | 27 | 0.8 | 9.3 | 25 | 0.8
2023-05-15 01:00 | 2023-05-15 01:15 | 95.7 | 18.8 | 0 | 18 | 0.9 | 9.2 | 15 | 0.8
2023-05-15 01:15 | 2023-05-15 01:30 | 95.8 | 24.9 | 0 | 29 | 0.7 | 9.3 | 27 | 0.6
2023-05-15 01:30 | 2023-05-15 01:45 | 95.8 | 21.3 | 0 | 20 | 0.9 | 9.2 | 16 | 0.8
2023-05-15 01:45 | 2023-05-15 02:00 | 95.7 | 17.9 | 0 | 20 | 0.8 | 9.1 | 17 | 0.8
2023-05-15 02:00 | 2023-05-15 02:15 | 95.8 | 21.3 | 0 | 25 | 0.7 | 9.2 | 21 | 0.6
2023-05-15 02:15 | 2023-05-15 02:30 | 95.2 | 18.7 | 0 | 19 | 0.8 | 9.2 | 15 | 0.7
2023-05-15 02:30 | 2023-05-15 02:45 | 94.8 | 19.4 | 0 | 2 | 0.7 | 9.2 | 357 | 0.7
2023-05-15 02:45 | 2023-05-15 03:00 | 94.6 | 18.7 | 0 | 12 | 0.6 | 9.3 | 11 | 0.5
2023-05-15 03:00 | 2023-05-15 03:15 | 94.1 | 21.6 | 0 | 8 | 0.8 | 9.3 | 6 | 0.7
2023-05-15 03:15 | 2023-05-15 03:30 | 94.2 | 19.7 | 0 | 11 | 0.5 | 9.4 | 9 | 0.5
2023-05-15 03:30 | 2023-05-15 03:45 | 94.1 | 17.4 | 0 | 3 | 0.5 | 9.4 | 3 | 0.5
2023-05-15 03:45 | 2023-05-15 04:00 | 93.4 | 20.8 | 0 | 346 | 0.6 | 9.4 | 346 | 0.6
2023-05-15 04:00 | 2023-05-15 04:15 | 91.8 | 16.6 | 0 | 360 | 0.7 | 9.4 | 359 | 0.7
2023-05-15 04:15 | 2023-05-15 04:30 | 91.9 | 20.4 | 0 | 18 | 0.5 | 9.5 | 14 | 0.5
2023-05-15 04:30 | 2023-05-15 04:45 | 92 | 19.6 | 1 | 28 | 0.3 | 9.5 | 23 | 0.3
2023-05-15 04:45 | 2023-05-15 05:00 | 92 | 15.5 | 1 | 49 | 0.2 | 9.6 | 50 | 0.2
2023-05-15 05:00 | 2023-05-15 05:15 | 92.3 | 11.3 | 3 | 54 | 0.1 | 9.6 | 58 | 0.1
2023-05-15 05:15 | 2023-05-15 05:30 | 93.2 | 22.4 | 4 | 28 | 0.4 | 9.6 | 24 | 0.3
2023-05-15 05:30 | 2023-05-15 05:45 | 94.1 | 26.2 | 13 | 22 | 0.3 | 9.5 | 21 | 0.3
2023-05-15 05:45 | 2023-05-15 06:00 | 94.5 | 17.5 | 26 | 10 | 0.4 | 9.5 | 6 | 0.4
2023-05-15 06:00 | 2023-05-15 06:15 | 94 | 23 | 34 | 37 | 0.5 | 9.6 | 32 | 0.4
2023-05-15 06:15 | 2023-05-15 06:30 | 92.6 | 21.1 | 72 | 11 | 0.8 | 9.7 | 6 | 0.7
2023-05-15 06:30 | 2023-05-15 06:45 | 91.6 | 20.3 | 85 | 9 | 0.9 | 9.8 | 8 | 0.9
2023-05-15 06:45 | 2023-05-15 07:00 | 90.7 | 22.7 | 81 | 358 | 1 | 9.9 | 358 | 0.9
2023-05-15 07:00 | 2023-05-15 07:15 | 90.7 | 22.3 | 135 | 349 | 0.8 | 10.2 | 346 | 0.7
2023-05-15 07:15 | 2023-05-15 07:30 | 88.3 | 21.3 | 273 | 356 | 0.9 | 10.4 | 354 | 0.9
2023-05-15 07:30 | 2023-05-15 07:45 | 83.7 | 34.3 | 259 | 19 | 0.7 | 10.8 | 20 | 0.6
2023-05-15 07:45 | 2023-05-15 08:00 | 82.9 | 33.9 | 267 | 41 | 0.5 | 11.2 | 39 | 0.4
2023-05-15 08:00 | 2023-05-15 08:15 | 85.2 | 22.2 | 104 | 3 | 1.3 | 10.8 | 360 | 1.2
2023-05-15 08:15 | 2023-05-15 08:30 | 86.6 | 27.5 | 194 | 13 | 0.9 | 10.8 | 7 | 0.8
2023-05-15 08:30 | 2023-05-15 08:45 | 81 | 41.4 | 304 | 31 | 0.7 | 11.2 | 32 | 0.5
2023-05-15 08:45 | 2023-05-15 09:00 | 77 | 49.1 | 442 | 88 | 0.7 | 11.8 | 91 | 0.4
2023-05-15 09:00 | 2023-05-15 09:15 | 72.7 | 27.1 | 507 | 84 | 0.7 | 12.5 | 85 | 0.7
2023-05-15 09:15 | 2023-05-15 09:30 | 67.9 | 57.4 | 454 | 69 | 1 | 12.5 | 65 | 0.5
2023-05-15 09:30 | 2023-05-15 09:45 | 71.2 | 40.3 | 174 | 63 | 0.9 | 12.5 | 48 | 0.7
2023-05-15 09:45 | 2023-05-15 10:00 | 75.9 | 25.8 | 98 | 25 | 1 | 12.1 | 20 | 0.9
2023-05-15 10:00 | 2023-05-15 10:15 | 76.5 | 23.3 | 93 | 17 | 1.1 | 11.9 | 14 | 1
2023-05-15 10:15 | 2023-05-15 10:30 | 72.8 | 27.6 | 114 | 45 | 1 | 12 | 41 | 0.8
2023-05-15 10:30 | 2023-05-15 10:45 | 71.5 | 30.7 | 141 | 13 | 0.5 | 12.2 | 5 | 0.4
2023-05-15 10:45 | 2023-05-15 11:00 | 71.1 | 33.7 | 188 | 10 | 0.7 | 12.4 | 10 | 0.6
2023-05-15 11:00 | 2023-05-15 11:15 | 72.8 | 24.3 | 219 | 51 | 1 | 12.6 | 53 | 0.9
2023-05-15 11:15 | 2023-05-15 11:30 | 72.4 | 24.8 | 298 | 63 | 1.2 | 12.8 | 69 | 1.1
2023-05-15 11:30 | 2023-05-15 11:45 | 70.8 | 26 | 388 | 52 | 1.2 | 13.2 | 56 | 1
2023-05-15 11:45 | 2023-05-15 12:00 | 67.8 | 26 | 481 | 46 | 1.4 | 13.6 | 47 | 1.2
2023-05-15 12:00 | 2023-05-15 12:15 | 65.6 | 25 | 576 | 57 | 1.5 | 13.9 | 58 | 1.3
2023-05-15 12:15 | 2023-05-15 12:30 | 63 | 27.8 | 609 | 83 | 1.5 | 14.4 | 84 | 1.4
2023-05-15 12:30 | 2023-05-15 12:45 | 61.3 | 27 | 959 | 83 | 1.8 | 14.9 | 84 | 1.6
2023-05-15 12:45 | 2023-05-15 13:00 | 60.3 | 31 | 800 | 96 | 1.8 | 15.1 | 97 | 1.5
2023-05-15 13:00 | 2023-05-15 13:15 | 58.1 | 33 | 932 | 78 | 1.8 | 15.5 | 82 | 1.5
2023-05-15 13:15 | 2023-05-15 13:30 | 55.3 | 32.5 | 835 | 100 | 1.5 | 15.8 | 101 | 1.3
2023-05-15 13:30 | 2023-05-15 13:45 | 55.2 | 30.2 | 430 | 91 | 1.5 | 15.8 | 91 | 1.3
2023-05-15 13:45 | 2023-05-15 14:00 | 55.6 | 35.6 | 299 | 31 | 1 | 15.7 | 30 | 0.8
2023-05-15 14:00 | 2023-05-15 14:15 | 55.7 | 41 | 248 | 29 | 1.3 | 15.4 | 31 | 0.9
2023-05-15 14:15 | 2023-05-15 14:30 | 58.1 | 37.5 | 264 | 31 | 1.3 | 15.5 | 27 | 1
2023-05-15 14:30 | 2023-05-15 14:45 | 56.2 | 23.2 | 199 | 61 | 0.8 | 15.7 | 64 | 0.8
2023-05-15 14:45 | 2023-05-15 15:00 | 57 | 41.8 | 180 | 43 | 0.9 | 15.6 | 54 | 0.7
2023-05-15 15:00 | 2023-05-15 15:15 | 57.9 | 27.5 | 287 | 35 | 1.2 | 15.6 | 36 | 1.1
2023-05-15 15:15 | 2023-05-15 15:30 | 56.3 | 36.9 | 467 | 47 | 1.6 | 15.9 | 49 | 1.2
2023-05-15 15:30 | 2023-05-15 15:45 | 54.7 | 24.7 | 607 | 81 | 1.4 | 16.4 | 81 | 1.2
2023-05-15 15:45 | 2023-05-15 16:00 | 53.5 | 33.5 | 350 | 38 | 1.2 | 16.6 | 34 | 1
2023-05-15 16:00 | 2023-05-15 16:15 | 56.1 | 24.3 | 123 | 7 | 1.1 | 15.6 | 358 | 1
2023-05-15 16:15 | 2023-05-15 16:30 | 56.5 | 41 | 103 | 353 | 0.9 | 15.5 | 357 | 0.6
2023-05-15 16:30 | 2023-05-15 16:45 | 55.9 | 34.7 | 94 | 48 | 0.6 | 15.8 | 51 | 0.5
2023-05-15 16:45 | 2023-05-15 17:00 | 55.1 | 26.3 | 121 | 54 | 0.7 | 15.8 | 57 | 0.6
2023-05-15 17:00 | 2023-05-15 17:15 | 56.6 | 32.1 | 126 | 48 | 0.9 | 15.9 | 45 | 0.8
2023-05-15 17:15 | 2023-05-15 17:30 | 57 | 34.6 | 69 | 7 | 0.6 | 15.5 | 19 | 0.5
2023-05-15 17:30 | 2023-05-15 17:45 | 56.9 | 54.4 | 52 | 128 | 0.4 | 15.6 | 121 | 0.2
2023-05-15 17:45 | 2023-05-15 18:00 | 57.8 | 21 | 46 | 207 | 0.5 | 15.5 | 206 | 0.4
2023-05-15 18:00 | 2023-05-15 18:15 | 56.8 | 15.2 | 53 | 220 | 0.7 | 15.6 | 218 | 0.7
2023-05-15 18:15 | 2023-05-15 18:30 | 56.5 | 24.3 | 35 | 212 | 0.9 | 15.7 | 220 | 0.8
2023-05-15 18:30 | 2023-05-15 18:45 | 57 | 38.9 | 16 | 192 | 0.4 | 15.6 | 192 | 0.3
2023-05-15 18:45 | 2023-05-15 19:00 | 58.9 | 32.7 | 7 | 343 | 0.7 | 15.4 | 344 | 0.6
2023-05-15 19:00 | 2023-05-15 19:15 | 61.2 | 17.1 | 2 | 45 | 0.4 | 15.1 | 47 | 0.4
2023-05-15 19:15 | 2023-05-15 19:30 | 62.4 | 28.1 | 1 | 97 | 0.5 | 14.8 | 106 | 0.4
2023-05-15 19:30 | 2023-05-15 19:45 | 65 | 20.9 | 0 | 108 | 0.3 | 14.4 | 111 | 0.3
2023-05-15 19:45 | 2023-05-15 20:00 | 67.6 | 14.9 | 0 | 110 | 0.1 | 14 | 110 | 0.1
2023-05-15 20:00 | 2023-05-15 20:15 | 68.5 | 17.6 | 0 | 96 | 0.2 | 13.9 | 96 | 0.2
2023-05-15 20:15 | 2023-05-15 20:30 | 68.1 | 30.8 | 0 | 163 | 0.1 | 13.8 | 156 | 0.1
2023-05-15 20:30 | 2023-05-15 20:45 | 67.1 | 20.4 | 0 | 216 | 0.2 | 13.9 | 212 | 0.2
2023-05-15 20:45 | 2023-05-15 21:00 | 67.1 | 14 | 0 | 215 | 0.8 | 13.8 | 214 | 0.7
2023-05-15 21:00 | 2023-05-15 21:15 | 68.3 | 41.4 | 0 | 121 | 0.1 | 13.6 | 122 | 0.1
2023-05-15 21:15 | 2023-05-15 21:30 | 69.5 | 10.6 | 0 | 212 | 0.7 | 13.4 | 212 | 0.7
2023-05-15 21:30 | 2023-05-15 21:45 | 69.9 | 20.6 | 0 | 209 | 0.5 | 13.3 | 211 | 0.4
2023-05-15 21:45 | 2023-05-15 22:00 | 70.6 | 24.2 | 0 | 209 | 0.6 | 13.2 | 212 | 0.5
2023-05-15 22:00 | 2023-05-15 22:15 | 72 | 14.1 | 0 | 211 | 1.1 | 12.9 | 212 | 1.1
2023-05-15 22:15 | 2023-05-15 22:30 | 73.1 | 18.7 | 0 | 211 | 1 | 12.8 | 213 | 1
2023-05-15 22:30 | 2023-05-15 22:45 | 74.6 | 13.1 | 0 | 212 | 1.5 | 12.6 | 213 | 1.5
2023-05-15 22:45 | 2023-05-15 23:00 | 76.3 | 30.3 | 0 | 205 | 0.6 | 12.3 | 211 | 0.5
2023-05-15 23:00 | 2023-05-15 23:15 | 76.9 | 24.5 | 0 | 215 | 0.4 | 12.1 | 215 | 0.4
2023-05-15 23:15 | 2023-05-15 23:30 | 77.9 | 42.1 | 0 | 186 | 0.3 | 11.9 | 193 | 0.2
2023-05-15 23:30 | 2023-05-15 23:45 | 78.7 | 36.3 | 0 | 159 | 0.3 | 11.8 | 153 | 0.2
2023-05-15 23:45 | 2023-05-16 | 79.5 | 33.3 | 0 | 188 | 0.1 | 11.6 | 189 | 0.1
2023-05-16 | 2023-05-16 00:15 | 80 | 33.2 | 0 | 137 | 0.3 | 11.5 | 135 | 0.2
2023-05-16 00:15 | 2023-05-16 00:30 | 79.7 | 30.4 | 0 | 187 | 0.2 | 11.5 | 198 | 0.1
2023-05-16 00:30 | 2023-05-16 00:45 | 80.6 | 46.8 | 0 | 6 | 0.3 | 11.1 | 3 | 0.1
2023-05-16 00:45 | 2023-05-16 01:00 | 83.6 | 29.1 | 0 | 108 | 0.2 | 10.5 | 103 | 0.1
2023-05-16 01:00 | 2023-05-16 01:15 | 83.7 | 41.9 | 0 | 119 | 0.2 | 10.3 | 190 | 0.1
2023-05-16 01:15 | 2023-05-16 01:30 | 80.7 | 16.8 | 0 | 208 | 0.3 | 10.8 | 208 | 0.3
2023-05-16 01:30 | 2023-05-16 01:45 | 78.9 | 36.4 | 0 | 115 | 0.2 | 11.1 | 119 | 0.2
2023-05-16 01:45 | 2023-05-16 02:00 | 78.9 | 22 | 0 | 326 | 0.4 | 10.8 | 323 | 0.4
2023-05-16 02:00 | 2023-05-16 02:15 | 82 | 41.5 | 0 | 78 | 0.3 | 10.3 | 69 | 0.2
2023-05-16 02:15 | 2023-05-16 02:30 | 81 | 24.1 | 0 | 150 | 0.3 | 10.4 | 151 | 0.2
2023-05-16 02:30 | 2023-05-16 02:45 | 79.6 | 9.6 | 0 | 211 | 0.8 | 10.4 | 211 | 0.8
2023-05-16 02:45 | 2023-05-16 03:00 | 77.9 | 16.2 | 0 | 213 | 0.7 | 10.6 | 215 | 0.7
2023-05-16 03:00 | 2023-05-16 03:15 | 79.6 | 23.2 | 0 | 235 | 0.5 | 10.4 | 222 | 0.5
2023-05-16 03:15 | 2023-05-16 03:30 | 81.2 | 13.3 | 0 | 217 | 1.4 | 10.4 | 216 | 1.3
2023-05-16 03:30 | 2023-05-16 03:45 | 82 | 27.5 | 0 | 190 | 0.4 | 10.1 | 196 | 0.3
2023-05-16 03:45 | 2023-05-16 04:00 | 78.2 | 16.9 | 0 | 210 | 0.9 | 10.2 | 212 | 0.9
2023-05-16 04:00 | 2023-05-16 04:15 | 78.2 | 27.1 | 0 | 224 | 0.3 | 10 | 221 | 0.2
2023-05-16 04:15 | 2023-05-16 04:30 | 76.8 | 11.9 | 0 | 206 | 0.3 | 10.2 | 208 | 0.3
2023-05-16 04:30 | 2023-05-16 04:45 | 77.6 | 23.9 | 2 | 244 | 0.1 | 9.9 | 234 | 0.1
2023-05-16 04:45 | 2023-05-16 05:00 | 79 | 54.6 | 8 | 177 | 0.3 | 9.7 | 176 | 0.1
2023-05-16 05:00 | 2023-05-16 05:15 | 77.1 | 29.7 | 15 | 194 | 0.4 | 9.9 | 206 | 0.3
2023-05-16 05:15 | 2023-05-16 05:30 | 72.1 | 15.9 | 22 | 211 | 0.7 | 10.6 | 212 | 0.6
2023-05-16 05:30 | 2023-05-16 05:45 | 67.8 | 17.7 | 29 | 211 | 0.6 | 11.2 | 211 | 0.6
2023-05-16 05:45 | 2023-05-16 06:00 | 63.7 | 24.6 | 72 | 201 | 0.4 | 11.9 | 206 | 0.4
2023-05-16 06:00 | 2023-05-16 06:15 | 61.2 | 18.2 | 193 | 209 | 0.8 | 12.4 | 209 | 0.7
2023-05-16 06:15 | 2023-05-16 06:30 | 59 | 18 | 241 | 215 | 0.8 | 13 | 215 | 0.8
2023-05-16 06:30 | 2023-05-16 06:45 | 57 | 15.9 | 290 | 212 | 1.1 | 13.7 | 214 | 1.1
2023-05-16 06:45 | 2023-05-16 07:00 | 54.5 | 15.9 | 339 | 211 | 1 | 14.4 | 213 | 0.9
2023-05-16 07:00 | 2023-05-16 07:15 | 51.3 | 20 | 390 | 212 | 0.9 | 15.2 | 213 | 0.8
2023-05-16 07:15 | 2023-05-16 07:30 | 47.6 | 17.8 | 439 | 216 | 1.2 | 16.1 | 217 | 1.2
2023-05-16 07:30 | 2023-05-16 07:45 | 45.3 | 22.2 | 487 | 206 | 1 | 17 | 207 | 0.9
2023-05-16 07:45 | 2023-05-16 08:00 | 43 | 40.8 | 535 | 187 | 0.6 | 17.9 | 197 | 0.5
2023-05-16 08:00 | 2023-05-16 08:15 | 39 | 47.6 | 582 | 165 | 0.7 | 18.9 | 157 | 0.4
2023-05-16 08:15 | 2023-05-16 08:30 | 36.1 | 53.8 | 627 | 173 | 0.7 | 19.5 | 172 | 0.4
2023-05-16 08:30 | 2023-05-16 08:45 | 31.8 | 40.1 | 670 | 243 | 0.7 | 20.1 | 237 | 0.5
2023-05-16 08:45 | 2023-05-16 09:00 | 31.2 | 58.7 | 712 | 301 | 0.5 | 20.8 | 279 | 0.2
2023-05-16 09:00 | 2023-05-16 09:15 | 28.7 | 37.7 | 751 | 48 | 0.8 | 21.5 | 55 | 0.7
2023-05-16 09:15 | 2023-05-16 09:30 | 26.7 | 32.3 | 789 | 89 | 1.1 | 22.1 | 91 | 0.9
2023-05-16 09:30 | 2023-05-16 09:45 | 24.5 | 42.8 | 822 | 51 | 0.8 | 22.3 | 54 | 0.5
2023-05-16 09:45 | 2023-05-16 10:00 | 22.7 | 44.6 | 854 | 108 | 1 | 22.9 | 111 | 0.7
2023-05-16 10:00 | 2023-05-16 10:15 | 21.7 | 39.9 | 880 | 86 | 0.7 | 23.5 | 88 | 0.5
2023-05-16 10:15 | 2023-05-16 10:30 | 20.6 | 47.6 | 903 | 153 | 0.8 | 23.4 | 141 | 0.5
2023-05-16 10:30 | 2023-05-16 10:45 | 19.8 | 38.4 | 925 | 116 | 0.9 | 24.1 | 115 | 0.6
2023-05-16 10:45 | 2023-05-16 11:00 | 20.8 | 57.4 | 945 | 254 | 0.7 | 23.7 | 273 | 0.2
2023-05-16 11:00 | 2023-05-16 11:15 | 21.9 | 47.3 | 960 | 327 | 1 | 24.2 | 335 | 0.6
2023-05-16 11:15 | 2023-05-16 11:30 | 20.8 | 29.7 | 834 | 360 | 1.2 | 24.3 | 1 | 1
2023-05-16 11:30 | 2023-05-16 11:45 | 20 | 37.8 | 993 | 80 | 1.2 | 24.7 | 80 | 0.9
2023-05-16 11:45 | 2023-05-16 12:00 | 20 | 43.3 | 1000 | 64 | 1.4 | 24.6 | 71 | 1
2023-05-16 12:00 | 2023-05-16 12:15 | 19.7 | 45.1 | 1035 | 77 | 1.6 | 25 | 77 | 1.1
2023-05-16 12:15 | 2023-05-16 12:30 | 19.5 | 43.3 | 985 | 63 | 1.1 | 25.3 | 55 | 0.7
2023-05-16 12:30 | 2023-05-16 12:45 | 19 | 58 | 915 | 129 | 1.1 | 25.6 | 151 | 0.5
2023-05-16 12:45 | 2023-05-16 13:00 | 20.1 | 47 | 584 | 138 | 1.5 | 25.2 | 129 | 1
2023-05-16 13:00 | 2023-05-16 13:15 | 20.6 | 31.2 | 250 | 255 | 2.8 | 23.9 | 253 | 2.4
2023-05-16 13:15 | 2023-05-16 13:30 | 21.8 | 35 | 263 | 273 | 1.9 | 23.7 | 274 | 1.6
2023-05-16 13:30 | 2023-05-16 13:45 | 24.1 | 28.6 | 232 | 337 | 1.4 | 23.7 | 337 | 1.2
2023-05-16 13:45 | 2023-05-16 14:00 | 23.7 | 63.8 | 970 | 349 | 1.1 | 24.3 | 2 | 0.3
2023-05-16 14:00 | 2023-05-16 14:15 | 20.9 | 24.1 | 937 | 352 | 1.8 | 24.6 | 349 | 1.6
2023-05-16 14:15 | 2023-05-16 14:30 | 19.9 | 55.3 | 809 | 196 | 0.7 | 25.2 | 186 | 0.3
2023-05-16 14:30 | 2023-05-16 14:45 | 18.9 | 51.2 | 771 | 126 | 1.3 | 25.1 | 115 | 0.8
2023-05-16 14:45 | 2023-05-16 15:00 | 19.8 | 39.7 | 591 | 61 | 1.5 | 25.4 | 69 | 1.2
2023-05-16 15:00 | 2023-05-16 15:15 | 20.4 | 28.5 | 692 | 60 | 1.5 | 25.7 | 64 | 1.3
2023-05-16 15:15 | 2023-05-16 15:30 | 21.8 | 30.2 | 678 | 51 | 1.6 | 25.7 | 53 | 1.3
2023-05-16 15:30 | 2023-05-16 15:45 | 21 | 29.4 | 618 | 71 | 1.5 | 25.9 | 75 | 1.3
2023-05-16 15:45 | 2023-05-16 16:00 | 22.3 | 29.5 | 392 | 55 | 1.7 | 25.5 | 57 | 1.5
2023-05-16 16:00 | 2023-05-16 16:15 | 22.1 | 32.7 | 335 | 56 | 1.2 | 25.1 | 58 | 1
2023-05-16 16:15 | 2023-05-16 16:30 | 22.1 | 35.1 | 494 | 45 | 1.5 | 25.5 | 47 | 1.2
2023-05-16 16:30 | 2023-05-16 16:45 | 22 | 30.1 | 169 | 69 | 1.5 | 25 | 74 | 1.3
2023-05-16 16:45 | 2023-05-16 17:00 | 25.5 | 23.5 | 98 | 70 | 1.6 | 24.4 | 73 | 1.4
2023-05-16 17:00 | 2023-05-16 17:15 | 31.1 | 22.8 | 64 | 76 | 2.2 | 23.6 | 77 | 2
2023-05-16 17:15 | 2023-05-16 17:30 | 33.4 | 26.9 | 34 | 84 | 1.9 | 22.9 | 82 | 1.7
2023-05-16 17:30 | 2023-05-16 17:45 | 35.9 | 28.1 | 35 | 78 | 1 | 22.6 | 80 | 0.9
2023-05-16 17:45 | 2023-05-16 18:00 | 35.6 | 31 | 26 | 125 | 1.2 | 22.5 | 125 | 1.1
2023-05-16 18:00 | 2023-05-16 18:15 | 36.5 | 53.3 | 15 | 118 | 1.7 | 21.9 | 121 | 0.9
2023-05-16 18:15 | 2023-05-16 18:30 | 40 | 35.4 | 6 | 305 | 2.7 | 19.5 | 306 | 2.2
2023-05-16 18:30 | 2023-05-16 18:45 | 64.3 | 29.9 | 34 | 26 | 2.8 | 15.3 | 22 | 2.4
2023-05-16 18:45 | 2023-05-16 19:00 | 66.7 | 24.4 | 70 | 58 | 3.1 | 14.2 | 59 | 2.8
2023-05-16 19:00 | 2023-05-16 19:15 | 65.1 | 22 | 11 | 67 | 1.9 | 14.8 | 67 | 1.8
2023-05-16 19:15 | 2023-05-16 19:30 | 65 | 21.6 | 1 | 66 | 1.4 | 15 | 69 | 1.3
2023-05-16 19:30 | 2023-05-16 19:45 | 69.5 | 24.1 | 0 | 76 | 1.4 | 14.7 | 73 | 1.3
2023-05-16 19:45 | 2023-05-16 20:00 | 68.5 | 22.7 | 0 | 109 | 1.4 | 14.9 | 112 | 1.3
2023-05-16 20:00 | 2023-05-16 20:15 | 65.5 | 30.7 | 0 | 115 | 0.6 | 15.2 | 120 | 0.5
2023-05-16 20:15 | 2023-05-16 20:30 | 65.4 | 27.7 | 0 | 110 | 0.5 | 15.3 | 115 | 0.5
2023-05-16 20:30 | 2023-05-16 20:45 | 65.3 | 30.8 | 0 | 120 | 0.5 | 15.2 | 123 | 0.4
2023-05-16 20:45 | 2023-05-16 21:00 | 67.3 | 19.1 | 0 | 236 | 0.6 | 15 | 241 | 0.5
2023-05-16 21:00 | 2023-05-16 21:15 | 67.3 | 27 | 0 | 230 | 0.9 | 15.1 | 233 | 0.8
2023-05-16 21:15 | 2023-05-16 21:30 | 64.6 | 14.9 | 0 | 220 | 1.5 | 15.2 | 220 | 1.4
2023-05-16 21:30 | 2023-05-16 21:45 | 63.1 | 10.7 | 0 | 217 | 0.8 | 15.1 | 215 | 0.8
2023-05-16 21:45 | 2023-05-16 22:00 | 65.4 | 22.4 | 0 | 164 | 0.1 | 14.7 | 184 | 0.1
2023-05-16 22:00 | 2023-05-16 22:15 | 65.3 | 16.5 | 0 | 112 | 0.2 | 14.5 | 114 | 0.2
2023-05-16 22:15 | 2023-05-16 22:30 | 67.6 | 38.7 | 0 | 149 | 0.2 | 14.2 | 153 | 0.1
2023-05-16 22:30 | 2023-05-16 22:45 | 66.2 | 17.7 | 0 | 107 | 0.4 | 14.2 | 105 | 0.4
2023-05-16 22:45 | 2023-05-16 23:00 | 66.9 | 18.5 | 0 | 109 | 0.3 | 13.9 | 107 | 0.3
2023-05-16 23:00 | 2023-05-16 23:15 | 67.8 | 8 | 0 | 115 | 0.1 | 13.9 | 115 | 0.1
2023-05-16 23:15 | 2023-05-16 23:30 | 71.2 | 10.5 | 0 | 212 | 0.2 | 13.3 | 213 | 0.2
2023-05-16 23:30 | 2023-05-16 23:45 | 67.5 | 33.6 | 0 | 109 | 0.5 | 13.7 | 114 | 0.4
2023-05-16 23:45 | 2023-05-17 | 67.9 | 32.8 | 0 | 188 | 0.7 | 13.6 | 201 | 0.6
2023-05-17 | 2023-05-17 00:15 | 68.2 | 27 | 0 | 208 | 0.4 | 13.5 | 211 | 0.4
2023-05-17 00:15 | 2023-05-17 00:30 | 68.2 | 16.5 | 0 | 207 | 0.7 | 13.5 | 209 | 0.6
2023-05-17 00:30 | 2023-05-17 00:45 | 66.2 | 17.9 | 0 | 207 | 1 | 13.7 | 209 | 1
2023-05-17 00:45 | 2023-05-17 01:00 | 67.2 | 36.3 | 0 | 184 | 0.5 | 13.5 | 203 | 0.4
2023-05-17 01:00 | 2023-05-17 01:15 | 66.3 | 15.7 | 0 | 214 | 0.6 | 13.6 | 215 | 0.5
2023-05-17 01:15 | 2023-05-17 01:30 | 66.1 | 9.7 | 0 | 215 | 1.3 | 13.5 | 215 | 1.3
2023-05-17 01:30 | 2023-05-17 01:45 | 65.7 | 10.9 | 0 | 215 | 1.4 | 13.5 | 215 | 1.3
2023-05-17 01:45 | 2023-05-17 02:00 | 65.4 | 13.1 | 0 | 211 | 1.1 | 13.4 | 212 | 1.1
2023-05-17 02:00 | 2023-05-17 02:15 | 65.8 | 13.5 | 0 | 209 | 1 | 13.2 | 211 | 1
2023-05-17 02:15 | 2023-05-17 02:30 | 67.7 | 16.4 | 0 | 219 | 0.5 | 12.9 | 223 | 0.5
2023-05-17 02:30 | 2023-05-17 02:45 | 70.5 | 35.9 | 0 | 138 | 0.3 | 12.3 | 137 | 0.2
2023-05-17 02:45 | 2023-05-17 03:00 | 72.1 | 18 | 0 | 111 | 0.5 | 12.2 | 112 | 0.5
2023-05-17 03:00 | 2023-05-17 03:15 | 71.4 | 44 | 0 | 175 | 0.5 | 12.2 | 189 | 0.3
2023-05-17 03:15 | 2023-05-17 03:30 | 68.9 | 14.1 | 0 | 211 | 0.8 | 12.3 | 212 | 0.8
2023-05-17 03:30 | 2023-05-17 03:45 | 71.8 | 13.6 | 0 | 209 | 0.9 | 12.1 | 210 | 0.8
2023-05-17 03:45 | 2023-05-17 04:00 | 73.2 | 21.9 | 0 | 205 | 0.7 | 11.8 | 209 | 0.6
2023-05-17 04:00 | 2023-05-17 04:15 | 69.4 | 14.3 | 0 | 213 | 0.9 | 12 | 213 | 0.9
2023-05-17 04:15 | 2023-05-17 04:30 | 68.5 | 10 | 0 | 213 | 1.2 | 12.1 | 213 | 1.2
2023-05-17 04:30 | 2023-05-17 04:45 | 69.1 | 19.9 | 2 | 205 | 0.7 | 12 | 207 | 0.6
2023-05-17 04:45 | 2023-05-17 05:00 | 66.5 | 15.1 | 8 | 212 | 1.2 | 12.1 | 213 | 1.1
2023-05-17 05:00 | 2023-05-17 05:15 | 64.9 | 17.9 | 16 | 205 | 0.9 | 12.2 | 206 | 0.8
2023-05-17 05:15 | 2023-05-17 05:30 | 60 | 14.6 | 23 | 213 | 1.3 | 12.6 | 215 | 1.3
2023-05-17 05:30 | 2023-05-17 05:45 | 55.7 | 14.9 | 29 | 210 | 1.3 | 12.9 | 213 | 1.3
2023-05-17 05:45 | 2023-05-17 06:00 | 51 | 23.7 | 77 | 216 | 0.9 | 13.4 | 217 | 0.8
2023-05-17 06:00 | 2023-05-17 06:15 | 49.5 | 18.1 | 193 | 212 | 1 | 14.1 | 214 | 0.9
2023-05-17 06:15 | 2023-05-17 06:30 | 49.5 | 16.8 | 241 | 210 | 0.9 | 14.6 | 211 | 0.9
2023-05-17 06:30 | 2023-05-17 06:45 | 47.8 | 14.3 | 288 | 215 | 1.8 | 15.1 | 215 | 1.7
2023-05-17 06:45 | 2023-05-17 07:00 | 45.7 | 15.3 | 337 | 213 | 1.4 | 15.7 | 214 | 1.4
2023-05-17 07:00 | 2023-05-17 07:15 | 43.3 | 13.8 | 388 | 213 | 1.6 | 16.3 | 214 | 1.6
2023-05-17 07:15 | 2023-05-17 07:30 | 40.8 | 19.5 | 435 | 215 | 1.3 | 17.1 | 217 | 1.2
2023-05-17 07:30 | 2023-05-17 07:45 | 38.3 | 16.6 | 500 | 215 | 1.4 | 17.8 | 216 | 1.3
2023-05-17 07:45 | 2023-05-17 08:00 | 36.3 | 18.2 | 574 | 219 | 1.3 | 18.5 | 219 | 1.2
2023-05-17 08:00 | 2023-05-17 08:15 | 34.3 | 20 | 615 | 220 | 0.8 | 19.4 | 226 | 0.8
2023-05-17 08:15 | 2023-05-17 08:30 | 32.3 | 38.1 | 288 | 229 | 0.6 | 20 | 230 | 0.4
2023-05-17 08:30 | 2023-05-17 08:45 | 31.8 | 19.5 | 213 | 109 | 0.4 | 20.1 | 114 | 0.4
2023-05-17 08:45 | 2023-05-17 09:00 | 29.6 | 24.5 | 426 | 79 | 0.3 | 21.2 | 78 | 0.3
2023-05-17 09:00 | 2023-05-17 09:15 | 27.4 | 45.4 | 737 | 78 | 0.4 | 21.8 | 77 | 0.2
2023-05-17 09:15 | 2023-05-17 09:30 | 25.4 | 68.1 | 803 | 306 | 0.5 | 22.4 | 340 | 0.1
2023-05-17 09:30 | 2023-05-17 09:45 | 24.6 | 29.3 | 825 | 13 | 0.8 | 23 | 5 | 0.6
2023-05-17 09:45 | 2023-05-17 10:00 | 24.6 | 26.1 | 853 | 343 | 1.3 | 23 | 348 | 1.1
2023-05-17 10:00 | 2023-05-17 10:15 | 23 | 31.9 | 883 | 29 | 1.3 | 23.8 | 27 | 1.1
2023-05-17 10:15 | 2023-05-17 10:30 | 23.1 | 29.3 | 907 | 51 | 1.3 | 24.1 | 53 | 1.1
2023-05-17 10:30 | 2023-05-17 10:45 | 21.8 | 41.3 | 922 | 37 | 1.4 | 24 | 35 | 1
2023-05-17 10:45 | 2023-05-17 11:00 | 21.4 | 31.1 | 879 | 73 | 1.3 | 24.3 | 74 | 1.1
2023-05-17 11:00 | 2023-05-17 11:15 | 20.7 | 32.4 | 965 | 94 | 1.6 | 24.7 | 96 | 1.3
2023-05-17 11:15 | 2023-05-17 11:30 | 19.7 | 32.9 | 850 | 73 | 1.5 | 24.6 | 75 | 1.3
2023-05-17 11:30 | 2023-05-17 11:45 | 17.9 | 34.6 | 1008 | 77 | 1.3 | 25.2 | 79 | 1.1
2023-05-17 11:45 | 2023-05-17 12:00 | 18.3 | 40 | 1046 | 113 | 1.5 | 25.5 | 109 | 1.1
2023-05-17 12:00 | 2023-05-17 12:15 | 18.4 | 46.8 | 1055 | 66 | 1.2 | 25.6 | 63 | 0.8
2023-05-17 12:15 | 2023-05-17 12:30 | 19.1 | 58.9 | 805 | 6 | 1.9 | 25.2 | 21 | 0.9
2023-05-17 12:30 | 2023-05-17 12:45 | 19 | 36.8 | 314 | 71 | 1.2 | 24.9 | 68 | 0.9
2023-05-17 12:45 | 2023-05-17 13:00 | 18.9 | 38.1 | 613 | 101 | 1.4 | 24.8 | 99 | 1.1
2023-05-17 13:00 | 2023-05-17 13:15 | 18.2 | 33.7 | 899 | 58 | 1.3 | 25.6 | 61 | 1.1
2023-05-17 13:15 | 2023-05-17 13:30 | 18 | 39.7 | 865 | 20 | 1.3 | 25.8 | 26 | 1
2023-05-17 13:30 | 2023-05-17 13:45 | 17.3 | 50.6 | 912 | 63 | 1.1 | 25.9 | 57 | 0.6
2023-05-17 13:45 | 2023-05-17 14:00 | 17.4 | 48.3 | 807 | 94 | 1.3 | 26 | 97 | 0.8
2023-05-17 14:00 | 2023-05-17 14:15 | 17.4 | 50.6 | 865 | 139 | 1.3 | 26.1 | 129 | 0.8
2023-05-17 14:15 | 2023-05-17 14:30 | 17.4 | 33.2 | 804 | 107 | 1.8 | 26 | 105 | 1.5
2023-05-17 14:30 | 2023-05-17 14:45 | 17.9 | 40.2 | 786 | 48 | 1.6 | 26.2 | 47 | 1.2
2023-05-17 14:45 | 2023-05-17 15:00 | 18 | 32.4 | 585 | 14 | 1.6 | 26 | 10 | 1.3
2023-05-17 15:00 | 2023-05-17 15:15 | 18.5 | 25.5 | 733 | 19 | 2.2 | 26.1 | 14 | 1.9
2023-05-17 15:15 | 2023-05-17 15:30 | 20 | 28.7 | 634 | 21 | 1.9 | 25.7 | 14 | 1.7
2023-05-17 15:30 | 2023-05-17 15:45 | 18.9 | 29.4 | 574 | 26 | 1.6 | 26 | 20 | 1.4
2023-05-17 15:45 | 2023-05-17 16:00 | 19.2 | 28.3 | 400 | 51 | 1.9 | 25.6 | 56 | 1.6
2023-05-17 16:00 | 2023-05-17 16:15 | 18.9 | 28.5 | 519 | 24 | 1.4 | 25.9 | 17 | 1.2
2023-05-17 16:15 | 2023-05-17 16:30 | 18.1 | 29.2 | 480 | 10 | 1.2 | 25.9 | 6 | 1.1
2023-05-17 16:30 | 2023-05-17 16:45 | 18.3 | 32.1 | 192 | 47 | 1.1 | 25.3 | 43 | 0.9
2023-05-17 16:45 | 2023-05-17 17:00 | 20.4 | 23.2 | 132 | 76 | 1.6 | 24.9 | 79 | 1.5
2023-05-17 17:00 | 2023-05-17 17:15 | 20.8 | 24 | 91 | 38 | 1 | 24.8 | 38 | 0.9
2023-05-17 17:15 | 2023-05-17 17:30 | 25 | 27.2 | 77 | 32 | 1.8 | 24 | 30 | 1.6
2023-05-17 17:30 | 2023-05-17 17:45 | 28.2 | 26.9 | 77 | 39 | 1.4 | 23.4 | 40 | 1.2
2023-05-17 17:45 | 2023-05-17 18:00 | 30.2 | 24.7 | 79 | 45 | 1.2 | 23.2 | 47 | 1.1
2023-05-17 18:00 | 2023-05-17 18:15 | 31 | 25 | 57 | 39 | 1.1 | 23 | 41 | 1
2023-05-17 18:15 | 2023-05-17 18:30 | 33.6 | 26 | 31 | 45 | 1 | 22.4 | 45 | 0.9
2023-05-17 18:30 | 2023-05-17 18:45 | 34.2 | 23.5 | 23 | 45 | 1.1 | 22.2 | 47 | 1
2023-05-17 18:45 | 2023-05-17 19:00 | 37 | 20.3 | 13 | 60 | 1.1 | 21.7 | 58 | 1
2023-05-17 19:00 | 2023-05-17 19:15 | 38.5 | 20.8 | 4 | 68 | 0.9 | 21.4 | 72 | 0.9
2023-05-17 19:15 | 2023-05-17 19:30 | 40.9 | 21.4 | 1 | 72 | 0.7 | 21 | 74 | 0.7
2023-05-17 19:30 | 2023-05-17 19:45 | 40.3 | 40.1 | 0 | 77 | 0.4 | 20.9 | 80 | 0.3
2023-05-17 19:45 | 2023-05-17 20:00 | 34.5 | 14.2 | 0 | 217 | 2.3 | 21.4 | 221 | 2.2
2023-05-17 20:00 | 2023-05-17 20:15 | 35.4 | 18.2 | 0 | 218 | 2.3 | 20.5 | 219 | 2.2
2023-05-17 20:15 | 2023-05-17 20:30 | 41.4 | 14.6 | 0 | 218 | 3 | 19.3 | 219 | 2.9
2023-05-17 20:30 | 2023-05-17 20:45 | 44 | 17 | 0 | 213 | 2 | 18.9 | 214 | 1.9
2023-05-17 20:45 | 2023-05-17 21:00 | 47.3 | 20.4 | 0 | 218 | 1.4 | 18.4 | 218 | 1.3
2023-05-17 21:00 | 2023-05-17 21:15 | 51.6 | 39.8 | 0 | 254 | 0.9 | 17.7 | 248 | 0.7
2023-05-17 21:15 | 2023-05-17 21:30 | 52.7 | 21.5 | 0 | 331 | 0.9 | 17.5 | 334 | 0.8
2023-05-17 21:30 | 2023-05-17 21:45 | 53.3 | 25 | 0 | 313 | 1.2 | 17.6 | 317 | 1.1
2023-05-17 21:45 | 2023-05-17 22:00 | 54.3 | 32.2 | 0 | 269 | 1.1 | 17.6 | 270 | 0.9
2023-05-17 22:00 | 2023-05-17 22:15 | 59.2 | 52.6 | 0 | 254 | 0.4 | 17.4 | 242 | 0.2
2023-05-17 22:15 | 2023-05-17 22:30 | 69.9 | 23.3 | 0 | 50 | 1.8 | 16.1 | 52 | 1.7
2023-05-17 22:30 | 2023-05-17 22:45 | 76.4 | 23.2 | 0 | 66 | 1.3 | 14.9 | 67 | 1.1
2023-05-17 22:45 | 2023-05-17 23:00 | 77.7 | 22.1 | 0 | 61 | 1.2 | 14.7 | 62 | 1.1
2023-05-17 23:00 | 2023-05-17 23:15 | 78.7 | 22.8 | 0 | 72 | 1.2 | 14.3 | 74 | 1.1
2023-05-17 23:15 | 2023-05-17 23:30 | 76.9 | 23.1 | 0 | 81 | 0.7 | 14.3 | 83 | 0.7
2023-05-17 23:30 | 2023-05-17 23:45 | 78.1 | 24.8 | 0 | 55 | 0.4 | 14.4 | 56 | 0.3
2023-05-17 23:45 | 2023-05-18 | 75.6 | 29.3 | 0 | 22 | 0.7 | 14.5 | 13 | 0.6
2023-05-18 | 2023-05-18 00:15 | 77 | 17.4 | 0 | 346 | 1.3 | 14.3 | 345 | 1.2
2023-05-18 00:15 | 2023-05-18 00:30 | 82 | 17.7 | 0 | 344 | 1.7 | 13.7 | 345 | 1.6
2023-05-18 00:30 | 2023-05-18 00:45 | 82 | 19.2 | 0 | 332 | 1.4 | 13.7 | 334 | 1.3
2023-05-18 00:45 | 2023-05-18 01:00 | 81.1 | 31.5 | 0 | 301 | 1.4 | 13.5 | 298 | 1.2
2023-05-18 01:00 | 2023-05-18 01:15 | 80.5 | 23.8 | 0 | 320 | 1.3 | 13.1 | 321 | 1.2
2023-05-18 01:15 | 2023-05-18 01:30 | 86.4 | 22.2 | 0 | 328 | 1.4 | 12.6 | 329 | 1.3
2023-05-18 01:30 | 2023-05-18 01:45 | 89.9 | 25.5 | 0 | 12 | 0.9 | 12.3 | 7 | 0.8
2023-05-18 01:45 | 2023-05-18 02:00 | 89.5 | 28.4 | 0 | 339 | 0.4 | 12.2 | 341 | 0.4
2023-05-18 02:00 | 2023-05-18 02:15 | 89.8 | 20.8 | 0 | 15 | 0.4 | 12.2 | 11 | 0.4
2023-05-18 02:15 | 2023-05-18 02:30 | 90.9 | 15.3 | 0 | 13 | 0.4 | 12.1 | 11 | 0.4
2023-05-18 02:30 | 2023-05-18 02:45 | 91.5 | 11.8 | 0 | 27 | 0 | 11.9 | 21 | 0
2023-05-18 02:45 | 2023-05-18 03:00 | 92.8 | 15.8 | 0 | 93 | 0.3 | 11.9 | 94 | 0.2
2023-05-18 03:00 | 2023-05-18 03:15 | 92.6 | 13.6 | 0 | 102 | 0.4 | 11.9 | 101 | 0.4
2023-05-18 03:15 | 2023-05-18 03:30 | 93.7 | 20.6 | 0 | 60 | 0.2 | 11.7 | 57 | 0.2
2023-05-18 03:30 | 2023-05-18 03:45 | 94.3 | 24 | 0 | 89 | 0.2 | 11.6 | 91 | 0.1
2023-05-18 03:45 | 2023-05-18 04:00 | 94.3 | 4.2 | 0 | 192 | 0 | 11.6 | 191 | 0
2023-05-18 04:00 | 2023-05-18 04:15 | 94.5 | 9.8 | 0 | 106 | 0.1 | 11.6 | 108 | 0.1
2023-05-18 04:15 | 2023-05-18 04:30 | 94.4 | 15.5 | 0 | 136 | 0.1 | 11.7 | 133 | 0.1
2023-05-18 04:30 | 2023-05-18 04:45 | 93.5 | 7.6 | 3 | 215 | 0.2 | 11.8 | 215 | 0.2
2023-05-18 04:45 | 2023-05-18 05:00 | 92.4 | 34.3 | 11 | 176 | 0.5 | 11.8 | 194 | 0.3
2023-05-18 05:00 | 2023-05-18 05:15 | 91.6 | 16.5 | 29 | 111 | 0.4 | 11.8 | 111 | 0.4
2023-05-18 05:15 | 2023-05-18 05:30 | 89.3 | 44.1 | 39 | 154 | 0.6 | 12 | 153 | 0.4
2023-05-18 05:30 | 2023-05-18 05:45 | 88.1 | 42.6 | 67 | 146 | 0.3 | 12.3 | 158 | 0.2
2023-05-18 05:45 | 2023-05-18 06:00 | 85.5 | 21.6 | 122 | 212 | 0.6 | 12.8 | 214 | 0.6
2023-05-18 06:00 | 2023-05-18 06:15 | 80.5 | 21.3 | 132 | 209 | 0.8 | 13.1 | 211 | 0.8
2023-05-18 06:15 | 2023-05-18 06:30 | 80.1 | 13.1 | 162 | 214 | 1.5 | 13.2 | 214 | 1.4
2023-05-18 06:30 | 2023-05-18 06:45 | 78.8 | 26.8 | 169 | 207 | 1 | 13.6 | 211 | 0.8
2023-05-18 06:45 | 2023-05-18 07:00 | 78.3 | 37.5 | 144 | 192 | 0.7 | 13.8 | 196 | 0.5
2023-05-18 07:00 | 2023-05-18 07:15 | 77.1 | 24.2 | 144 | 226 | 1 | 13.9 | 226 | 1
2023-05-18 07:15 | 2023-05-18 07:30 | 75.7 | 16.9 | 143 | 244 | 1.9 | 14 | 243 | 1.8
2023-05-18 07:30 | 2023-05-18 07:45 | 74 | 19.9 | 204 | 238 | 1.9 | 14.2 | 236 | 1.7
2023-05-18 07:45 | 2023-05-18 08:00 | 71.9 | 22.7 | 270 | 218 | 1.2 | 14.5 | 221 | 1.1
2023-05-18 08:00 | 2023-05-18 08:15 | 69.8 | 42.6 | 326 | 266 | 1 | 14.8 | 255 | 0.7
2023-05-18 08:15 | 2023-05-18 08:30 | 68.3 | 30.7 | 379 | 220 | 0.8 | 15.1 | 221 | 0.7
2023-05-18 08:30 | 2023-05-18 08:45 | 65.9 | 36.1 | 547 | 243 | 0.9 | 15.4 | 243 | 0.7
2023-05-18 08:45 | 2023-05-18 09:00 | 64.8 | 51.5 | 650 | 316 | 1 | 15.9 | 328 | 0.6
2023-05-18 09:00 | 2023-05-18 09:15 | 64.8 | 33.5 | 523 | 310 | 1 | 16.1 | 310 | 0.8
2023-05-18 09:15 | 2023-05-18 09:30 | 61.8 | 49.2 | 744 | 331 | 0.9 | 16.8 | 342 | 0.6
2023-05-18 09:30 | 2023-05-18 09:45 | 59 | 21.3 | 811 | 353 | 1 | 16.9 | 349 | 0.9
2023-05-18 09:45 | 2023-05-18 10:00 | 58.5 | 52.3 | 537 | 348 | 1 | 17.1 | 347 | 0.6
2023-05-18 10:00 | 2023-05-18 10:15 | 55.3 | 36.5 | 804 | 33 | 1 | 17.8 | 35 | 0.8
2023-05-18 10:15 | 2023-05-18 10:30 | 53.5 | 44.1 | 895 | 101 | 1.4 | 18.3 | 97 | 0.9
2023-05-18 10:30 | 2023-05-18 10:45 | 56.2 | 28.1 | 755 | 25 | 1.5 | 18.5 | 22 | 1.3
2023-05-18 10:45 | 2023-05-18 11:00 | 54.9 | 31.8 | 865 | 37 | 1.3 | 19 | 40 | 1.1
2023-05-18 11:00 | 2023-05-18 11:15 | 53.9 | 46.7 | 639 | 51 | 1.3 | 19 | 54 | 0.9
2023-05-18 11:15 | 2023-05-18 11:30 | 52.6 | 32.7 | 451 | 14 | 1.4 | 19.2 | 8 | 1.2
2023-05-18 11:30 | 2023-05-18 11:45 | 52.3 | 47.2 | 114 | 78 | 1.1 | 18.6 | 85 | 0.7
2023-05-18 11:45 | 2023-05-18 12:00 | 54.2 | 25.6 | 37 | 18 | 1.1 | 18.4 | 14 | 1
2023-05-18 12:00 | 2023-05-18 12:15 | 60.8 | 21 | 19 | 348 | 2.1 | 17.8 | 349 | 1.9
2023-05-18 12:15 | 2023-05-18 12:30 | 67.1 | 20.6 | 12 | 326 | 1.9 | 16.9 | 330 | 1.8
2023-05-18 12:30 | 2023-05-18 12:45 | 75.1 | 28.3 | 25 | 231 | 1.4 | 16.2 | 233 | 1.2
2023-05-18 12:45 | 2023-05-18 13:00 | 78.6 | 49.6 | 68 | 173 | 1.1 | 15.5 | 172 | 0.7
2023-05-18 13:00 | 2023-05-18 13:15 | 72.1 | 30.8 | 131 | 125 | 1.9 | 15.1 | 122 | 1.6
2023-05-18 13:15 | 2023-05-18 13:30 | 63.1 | 30.7 | 363 | 128 | 1.7 | 14.6 | 126 | 1.5
2023-05-18 13:30 | 2023-05-18 13:45 | 59.7 | 44.1 | 938 | 193 | 1.2 | 16.2 | 196 | 0.8
2023-05-18 13:45 | 2023-05-18 14:00 | 54.3 | 48.5 | 819 | 153 | 1.5 | 17.4 | 144 | 0.9
2023-05-18 14:00 | 2023-05-18 14:15 | 51.7 | 49 | 419 | 192 | 1.2 | 17.7 | 194 | 0.7
2023-05-18 14:15 | 2023-05-18 14:30 | 52.9 | 50.2 | 475 | 168 | 1.4 | 17.4 | 167 | 0.8
2023-05-18 14:30 | 2023-05-18 14:45 | 52.3 | 50.3 | 720 | 171 | 1.6 | 17.6 | 163 | 1
2023-05-18 14:45 | 2023-05-18 15:00 | 49 | 44 | 752 | 181 | 1.4 | 18.6 | 187 | 1
2023-05-18 15:00 | 2023-05-18 15:15 | 48.9 | 15.6 | 691 | 217 | 2.3 | 18.7 | 218 | 2.2
2023-05-18 15:15 | 2023-05-18 15:30 | 44.2 | 20.8 | 633 | 222 | 2.1 | 19.1 | 225 | 2
2023-05-18 15:30 | 2023-05-18 15:45 | 43.8 | 55.3 | 153 | 319 | 1 | 18.6 | 302 | 0.5
2023-05-18 15:45 | 2023-05-18 16:00 | 45.5 | 24.1 | 91 | 7 | 1.6 | 18.5 | 2 | 1.5
2023-05-18 16:00 | 2023-05-18 16:15 | 54.5 | 24.5 | 130 | 25 | 2.1 | 17.3 | 22 | 1.9
2023-05-18 16:15 | 2023-05-18 16:30 | 51.5 | 25.4 | 83 | 26 | 2.4 | 16.8 | 22 | 2.2
2023-05-18 16:30 | 2023-05-18 16:45 | 66 | 24.1 | 78 | 24 | 3.4 | 14.5 | 23 | 3.1
2023-05-18 16:45 | 2023-05-18 17:00 | 76.1 | 23.1 | 143 | 27 | 3.2 | 13.3 | 25 | 2.9
2023-05-18 17:00 | 2023-05-18 17:15 | 77.3 | 22.4 | 124 | 25 | 3 | 13.1 | 23 | 2.8
2023-05-18 17:15 | 2023-05-18 17:30 | 78.2 | 23.1 | 91 | 25 | 2.9 | 12.8 | 21 | 2.7
2023-05-18 17:30 | 2023-05-18 17:45 | 78.7 | 26.8 | 98 | 44 | 2 | 12.9 | 46 | 1.8
2023-05-18 17:45 | 2023-05-18 18:00 | 78.4 | 27.6 | 60 | 33 | 2 | 12.9 | 33 | 1.7
2023-05-18 18:00 | 2023-05-18 18:15 | 77.1 | 29.6 | 38 | 33 | 2 | 12.8 | 34 | 1.8
2023-05-18 18:15 | 2023-05-18 18:30 | 75.6 | 21.8 | 22 | 17 | 2 | 12.8 | 14 | 1.8
2023-05-18 18:30 | 2023-05-18 18:45 | 75.4 | 23.3 | 9 | 21 | 1.8 | 12.6 | 19 | 1.7
2023-05-18 18:45 | 2023-05-18 19:00 | 79.6 | 28.9 | 1 | 36 | 1.6 | 12.5 | 35 | 1.4
2023-05-18 19:00 | 2023-05-18 19:15 | 82.3 | 25.9 | 0 | 50 | 1.7 | 12 | 53 | 1.5
2023-05-18 19:15 | 2023-05-18 19:30 | 86.1 | 22.9 | 0 | 64 | 1.2 | 11.8 | 66 | 1.1
2023-05-18 19:30 | 2023-05-18 19:45 | 88.6 | 25.2 | 0 | 54 | 1.2 | 11.5 | 59 | 1.1
2023-05-18 19:45 | 2023-05-18 20:00 | 89.9 | 23.6 | 0 | 57 | 1.2 | 11.3 | 57 | 1.1
2023-05-18 20:00 | 2023-05-18 20:15 | 90.5 | 24.4 | 0 | 58 | 1 | 11.2 | 61 | 0.9
2023-05-18 20:15 | 2023-05-18 20:30 | 90.8 | 24.3 | 0 | 57 | 1.3 | 11.2 | 57 | 1.2
2023-05-18 20:30 | 2023-05-18 20:45 | 91.2 | 21.5 | 0 | 71 | 1.1 | 11.2 | 70 | 1
2023-05-18 20:45 | 2023-05-18 21:00 | 91.4 | 19.5 | 0 | 84 | 0.9 | 11 | 83 | 0.9
2023-05-18 21:00 | 2023-05-18 21:15 | 91.9 | 21.2 | 0 | 74 | 0.7 | 10.9 | 77 | 0.7
2023-05-18 21:15 | 2023-05-18 21:30 | 91.8 | 21.9 | 0 | 47 | 0.4 | 10.8 | 50 | 0.4
2023-05-18 21:30 | 2023-05-18 21:45 | 91.5 | 14 | 0 | 121 | 0.2 | 10.8 | 121 | 0.2
2023-05-18 21:45 | 2023-05-18 22:00 | 91.2 | 18 | 0 | 209 | 0.3 | 10.7 | 213 | 0.2
2023-05-18 22:00 | 2023-05-18 22:15 | 91.8 | 15 | 0 | 225 | 0.9 | 10.9 | 225 | 0.8
2023-05-18 22:15 | 2023-05-18 22:30 | 92.2 | 13.4 | 0 | 209 | 0.9 | 11 | 212 | 0.9
2023-05-18 22:30 | 2023-05-18 22:45 | 91.4 | 11.1 | 0 | 216 | 1.1 | 11.1 | 217 | 1.1
2023-05-18 22:45 | 2023-05-18 23:00 | 91.5 | 16.4 | 0 | 212 | 0.8 | 11.2 | 214 | 0.8
2023-05-18 23:00 | 2023-05-18 23:15 | 91.1 | 19 | 0 | 227 | 0.8 | 11.4 | 224 | 0.8
2023-05-18 23:15 | 2023-05-18 23:30 | 90 | 23.6 | 0 | 248 | 0.6 | 11.5 | 240 | 0.5
2023-05-18 23:30 | 2023-05-18 23:45 | 89.2 | 19 | 0 | 305 | 0.1 | 11.5 | 307 | 0.1
2023-05-18 23:45 | 2023-05-19 | 87.5 | 21.6 | 0 | 305 | 0.2 | 11.5 | 300 | 0.1
2023-05-19 | 2023-05-19 00:15 | 87.7 | 14.8 | 0 | 310 | 0.4 | 11.6 | 312 | 0.4
2023-05-19 00:15 | 2023-05-19 00:30 | 88.6 | 14.9 | 0 | 326 | 0.2 | 11.7 | 327 | 0.2
2023-05-19 00:30 | 2023-05-19 00:45 | 87.3 | 20.7 | 0 | 347 | 0.6 | 11.7 | 346 | 0.6
2023-05-19 00:45 | 2023-05-19 01:00 | 86.1 | 25.1 | 0 | 16 | 0.5 | 11.8 | 9 | 0.5
2023-05-19 01:00 | 2023-05-19 01:15 | 85 | 26.9 | 0 | 7 | 1 | 11.6 | 358 | 0.9
2023-05-19 01:15 | 2023-05-19 01:30 | 84.2 | 20.3 | 0 | 351 | 1.7 | 11.5 | 349 | 1.6
2023-05-19 01:30 | 2023-05-19 01:45 | 86.1 | 21.9 | 0 | 352 | 1.4 | 11.4 | 352 | 1.3
2023-05-19 01:45 | 2023-05-19 02:00 | 86.8 | 21.7 | 0 | 335 | 1.4 | 11.3 | 338 | 1.3
2023-05-19 02:00 | 2023-05-19 02:15 | 84.8 | 20.1 | 0 | 332 | 1.5 | 11 | 334 | 1.4
2023-05-19 02:15 | 2023-05-19 02:30 | 84.5 | 21.3 | 0 | 347 | 1.2 | 11 | 346 | 1.1
2023-05-19 02:30 | 2023-05-19 02:45 | 83 | 20.9 | 0 | 345 | 1.3 | 11 | 347 | 1.2
2023-05-19 02:45 | 2023-05-19 03:00 | 82.3 | 19.1 | 0 | 352 | 0.9 | 11 | 351 | 0.8
2023-05-19 03:00 | 2023-05-19 03:15 | 80.5 | 20.8 | 0 | 333 | 0.6 | 11.1 | 335 | 0.5
2023-05-19 03:15 | 2023-05-19 03:30 | 78.7 | 20.6 | 0 | 342 | 0.9 | 11.2 | 343 | 0.8
2023-05-19 03:30 | 2023-05-19 03:45 | 79.1 | 20.7 | 0 | 346 | 0.9 | 11.3 | 348 | 0.8
2023-05-19 03:45 | 2023-05-19 04:00 | 78.2 | 19.8 | 0 | 333 | 0.5 | 11.4 | 335 | 0.5
2023-05-19 04:00 | 2023-05-19 04:15 | 78.4 | 9.8 | 0 | 305 | 0.3 | 11.4 | 304 | 0.2
2023-05-19 04:15 | 2023-05-19 04:30 | 77.5 | 19.9 | 0 | 307 | 0.2 | 11.4 | 308 | 0.2
2023-05-19 04:30 | 2023-05-19 04:45 | 76.4 | 8.4 | 1 | 333 | 0 | 11.5 | 338 | 0
2023-05-19 04:45 | 2023-05-19 05:00 | 75.4 | 21.2 | 2 | 7 | 0.3 | 11.6 | 7 | 0.3
2023-05-19 05:00 | 2023-05-19 05:15 | 78.3 | 18.7 | 3 | 87 | 0.3 | 11.6 | 87 | 0.3
2023-05-19 05:15 | 2023-05-19 05:30 | 80.1 | 21.8 | 7 | 84 | 0.3 | 11.5 | 84 | 0.3
2023-05-19 05:30 | 2023-05-19 05:45 | 81.1 | 18.7 | 13 | 77 | 0.3 | 11.5 | 79 | 0.3
2023-05-19 05:45 | 2023-05-19 06:00 | 81.5 | 18.7 | 22 | 60 | 0.3 | 11.5 | 64 | 0.3
2023-05-19 06:00 | 2023-05-19 06:15 | 78.7 | 22.1 | 29 | 22 | 0.5 | 11.7 | 18 | 0.5
2023-05-19 06:15 | 2023-05-19 06:30 | 75.9 | 24.5 | 37 | 29 | 0.5 | 11.8 | 28 | 0.5
2023-05-19 06:30 | 2023-05-19 06:45 | 74.8 | 21.6 | 48 | 32 | 0.4 | 11.9 | 30 | 0.3
2023-05-19 06:45 | 2023-05-19 07:00 | 74.3 | 20.5 | 44 | 24 | 0.5 | 11.9 | 18 | 0.5
2023-05-19 07:00 | 2023-05-19 07:15 | 75 | 22.1 | 42 | 24 | 0.9 | 11.9 | 20 | 0.8
2023-05-19 07:15 | 2023-05-19 07:30 | 76 | 24.7 | 31 | 61 | 0.6 | 11.9 | 67 | 0.6
2023-05-19 07:30 | 2023-05-19 07:45 | 77.9 | 20.3 | 31 | 57 | 0.8 | 11.7 | 61 | 0.8
2023-05-19 07:45 | 2023-05-19 08:00 | 78.4 | 30.5 | 38 | 33 | 0.6 | 11.7 | 35 | 0.5
2023-05-19 08:00 | 2023-05-19 08:15 | 79.1 | 22.9 | 53 | 22 | 0.9 | 11.7 | 20 | 0.9
2023-05-19 08:15 | 2023-05-19 08:30 | 80.5 | 21.9 | 58 | 20 | 1.2 | 11.7 | 16 | 1.1
2023-05-19 08:30 | 2023-05-19 08:45 | 81.6 | 28.7 | 55 | 39 | 1 | 11.6 | 35 | 0.9
2023-05-19 08:45 | 2023-05-19 09:00 | 81.5 | 21.5 | 71 | 20 | 1 | 11.7 | 17 | 0.9
2023-05-19 09:00 | 2023-05-19 09:15 | 82.6 | 25.8 | 26 | 28 | 1.1 | 11.4 | 24 | 1
2023-05-19 09:15 | 2023-05-19 09:30 | 83.5 | 26.1 | 29 | 34 | 1.1 | 11.2 | 32 | 1
2023-05-19 09:30 | 2023-05-19 09:45 | 86.7 | 26.8 | 35 | 40 | 0.9 | 11.1 | 43 | 0.8
2023-05-19 09:45 | 2023-05-19 10:00 | 88.1 | 23.5 | 44 | 16 | 0.8 | 11.1 | 11 | 0.7
2023-05-19 10:00 | 2023-05-19 10:15 | 88.2 | 22.1 | 63 | 11 | 0.5 | 11.2 | 8 | 0.5
2023-05-19 10:15 | 2023-05-19 10:30 | 86.5 | 20.2 | 59 | 357 | 0.8 | 11.3 | 355 | 0.7
2023-05-19 10:30 | 2023-05-19 10:45 | 86.2 | 21.8 | 55 | 355 | 0.9 | 11.5 | 351 | 0.8
2023-05-19 10:45 | 2023-05-19 11:00 | 88.2 | 29.2 | 30 | 27 | 1 | 11.2 | 23 | 0.9
2023-05-19 11:00 | 2023-05-19 11:15 | 91.1 | 21.2 | 63 | 34 | 0.3 | 11.1 | 35 | 0.3
2023-05-19 11:15 | 2023-05-19 11:30 | 90.1 | 26.7 | 124 | 28 | 0.7 | 11.2 | 25 | 0.6
2023-05-19 11:30 | 2023-05-19 11:45 | 90.8 | 21.2 | 158 | 3 | 0.8 | 11.3 | 358 | 0.7
2023-05-19 11:45 | 2023-05-19 12:00 | 91.2 | 20.7 | 164 | 357 | 1.1 | 11.3 | 355 | 1
2023-05-19 12:00 | 2023-05-19 12:15 | 87.6 | 18.1 | 293 | 20 | 0.7 | 11.7 | 18 | 0.7
2023-05-19 12:15 | 2023-05-19 12:30 | 81.4 | 24.7 | 336 | 0 | 0.8 | 12.3 | 357 | 0.8
2023-05-19 12:30 | 2023-05-19 12:45 | 80.2 | 25.1 | 254 | 347 | 0.7 | 12.6 | 345 | 0.6
2023-05-19 12:45 | 2023-05-19 13:00 | 78.5 | 25.3 | 226 | 345 | 0.9 | 12.6 | 346 | 0.9
2023-05-19 13:00 | 2023-05-19 13:15 | 76.6 | 21.3 | 161 | 345 | 1.1 | 12.6 | 345 | 1
2023-05-19 13:15 | 2023-05-19 13:30 | 80.8 | 23.1 | 89 | 59 | 1.2 | 12.4 | 65 | 1.1
2023-05-19 13:30 | 2023-05-19 13:45 | 81.7 | 23.6 | 69 | 59 | 1 | 12.2 | 60 | 0.9
2023-05-19 13:45 | 2023-05-19 14:00 | 81.8 | 19.7 | 40 | 57 | 1.4 | 12 | 57 | 1.3
2023-05-19 14:00 | 2023-05-19 14:15 | 82.1 | 25.9 | 29 | 35 | 0.8 | 12 | 33 | 0.7
2023-05-19 14:15 | 2023-05-19 14:30 | 81.9 | 23.8 | 38 | 358 | 0.8 | 11.9 | 357 | 0.8
2023-05-19 14:30 | 2023-05-19 14:45 | 80.9 | 20.5 | 46 | 20 | 0.8 | 12 | 16 | 0.7
2023-05-19 14:45 | 2023-05-19 15:00 | 79.9 | 16.4 | 29 | 12 | 1 | 12.1 | 9 | 0.9
2023-05-19 15:00 | 2023-05-19 15:15 | 79 | 18.4 | 25 | 7 | 0.8 | 12.1 | 5 | 0.8
2023-05-19 15:15 | 2023-05-19 15:30 | 78.7 | 23.5 | 23 | 358 | 0.7 | 12.1 | 357 | 0.6
2023-05-19 15:30 | 2023-05-19 15:45 | 78.8 | 21.5 | 24 | 0 | 0.7 | 12.2 | 356 | 0.7
2023-05-19 15:45 | 2023-05-19 16:00 | 80 | 20 | 23 | 13 | 0.6 | 12.1 | 9 | 0.6
2023-05-19 16:00 | 2023-05-19 16:15 | 79.4 | 19.7 | 25 | 358 | 0.6 | 12.1 | 356 | 0.5
2023-05-19 16:15 | 2023-05-19 16:30 | 81.8 | 22.4 | 33 | 354 | 0.4 | 11.9 | 349 | 0.4
2023-05-19 16:30 | 2023-05-19 16:45 | 80.9 | 23.6 | 37 | 341 | 0.5 | 11.8 | 348 | 0.5
2023-05-19 16:45 | 2023-05-19 17:00 | 77.1 | 19.2 | 32 | 345 | 0.2 | 12 | 346 | 0.2
2023-05-19 17:00 | 2023-05-19 17:15 | 75.7 | 8 | 33 | 1 | 0.1 | 12.2 | 0 | 0.1
2023-05-19 17:15 | 2023-05-19 17:30 | 76.7 | 18.6 | 48 | 346 | 0.2 | 12.3 | 344 | 0.2
2023-05-19 17:30 | 2023-05-19 17:45 | 75.3 | 3.8 | 41 | 324 | 0 | 12.4 | 325 | 0
2023-05-19 17:45 | 2023-05-19 18:00 | 75.5 | 22.5 | 15 | 8 | 0 | 12.5 | 6 | 0
2023-05-19 18:00 | 2023-05-19 18:15 | 74.8 | 36.6 | 9 | 152 | 0.1 | 12.5 | 148 | 0.1
2023-05-19 18:15 | 2023-05-19 18:30 | 76.7 | 5.9 | 8 | 189 | 0.1 | 12.4 | 189 | 0
2023-05-19 18:30 | 2023-05-19 18:45 | 76.1 | 14.4 | 5 | 217 | 0.5 | 12.5 | 219 | 0.5
2023-05-19 18:45 | 2023-05-19 19:00 | 75.7 | 13.6 | 3 | 213 | 0.6 | 12.7 | 214 | 0.6
2023-05-19 19:00 | 2023-05-19 19:15 | 75.7 | 14.1 | 1 | 211 | 0.6 | 12.6 | 213 | 0.6
2023-05-19 19:15 | 2023-05-19 19:30 | 76 | 16.6 | 0 | 210 | 0.4 | 12.6 | 213 | 0.4
2023-05-19 19:30 | 2023-05-19 19:45 | 76.7 | 29.5 | 0 | 207 | 0.2 | 12.5 | 209 | 0.2
2023-05-19 19:45 | 2023-05-19 20:00 | 77.4 | 33.8 | 0 | 164 | 0.1 | 12.5 | 190 | 0.1
2023-05-19 20:00 | 2023-05-19 20:15 | 77.7 | 28.7 | 0 | 178 | 0.2 | 12.5 | 187 | 0.2
2023-05-19 20:15 | 2023-05-19 20:30 | 78.2 | 22.7 | 0 | 206 | 0.2 | 12.5 | 203 | 0.1
2023-05-19 20:30 | 2023-05-19 20:45 | 78.2 | 35.2 | 0 | 163 | 0.2 | 12.5 | 157 | 0.1
2023-05-19 20:45 | 2023-05-19 21:00 | 78.2 | 16.8 | 0 | 216 | 0.4 | 12.5 | 217 | 0.4
2023-05-19 21:00 | 2023-05-19 21:15 | 81.2 | 17.3 | 0 | 70 | 0.3 | 12 | 69 | 0.3
2023-05-19 21:15 | 2023-05-19 21:30 | 84.6 | 14.2 | 0 | 62 | 0.4 | 11.5 | 63 | 0.4
2023-05-19 21:30 | 2023-05-19 21:45 | 85.9 | 16.5 | 0 | 78 | 0.3 | 11.3 | 78 | 0.3
2023-05-19 21:45 | 2023-05-19 22:00 | 86.9 | 22 | 0 | 90 | 0.4 | 11.1 | 96 | 0.3
2023-05-19 22:00 | 2023-05-19 22:15 | 88 | 10.6 | 0 | 98 | 0.2 | 10.9 | 97 | 0.2
2023-05-19 22:15 | 2023-05-19 22:30 | 89 | 10.7 | 0 | 82 | 0.1 | 10.6 | 84 | 0.1
2023-05-19 22:30 | 2023-05-19 22:45 | 90.2 | 3.7 | 0 | 85 | 0 | 10.4 | 85 | 0
2023-05-19 22:45 | 2023-05-19 23:00 | 90.7 | 11.8 | 0 | 92 | 0.2 | 10.4 | 93 | 0.2
2023-05-19 23:00 | 2023-05-19 23:15 | 90.8 | 7.1 | 0 | 77 | 0.2 | 10.2 | 76 | 0.2
2023-05-19 23:15 | 2023-05-19 23:30 | 91.7 | 2.4 | 0 | 73 | 0 | 10 | 73 | 0
2023-05-19 23:30 | 2023-05-19 23:45 | 92.6 | 9.2 | 0 | 70 | 0.2 | 10.1 | 70 | 0.2
2023-05-19 23:45 | 2023-05-20 | 91.2 | 12.5 | 0 | 71 | 0.1 | 10.2 | 70 | 0.1
2023-05-20 | 2023-05-20 00:15 | 90.7 | 8.7 | 0 | 65 | 0.1 | 10.2 | 66 | 0.1
2023-05-20 00:15 | 2023-05-20 00:30 | 90.8 | 10.1 | 0 | 107 | 0.1 | 10.2 | 105 | 0.1
2023-05-20 00:30 | 2023-05-20 00:45 | 90.3 | 12 | 0 | 75 | 0.1 | 10.4 | 73 | 0.1
2023-05-20 00:45 | 2023-05-20 01:00 | 90.3 | 12.2 | 0 | 76 | 0.2 | 10.4 | 76 | 0.2
2023-05-20 01:00 | 2023-05-20 01:15 | 90.1 | 15.7 | 0 | 180 | 0 | 10.5 | 176 | 0
2023-05-20 01:15 | 2023-05-20 01:30 | 90.4 | 4.8 | 0 | 289 | 0 | 10.5 | 291 | 0
2023-05-20 01:30 | 2023-05-20 01:45 | 90.4 | 8.6 | 0 | 89 | 0.2 | 10.4 | 88 | 0.2
2023-05-20 01:45 | 2023-05-20 02:00 | 91.4 | 7.3 | 0 | 104 | 0.1 | 10.3 | 103 | 0.1
2023-05-20 02:00 | 2023-05-20 02:15 | 91.1 | 11.6 | 0 | 92 | 0.2 | 10.5 | 91 | 0.2
2023-05-20 02:15 | 2023-05-20 02:30 | 90.9 | 10 | 0 | 111 | 0.2 | 10.6 | 110 | 0.2
2023-05-20 02:30 | 2023-05-20 02:45 | 90.5 | 11.5 | 0 | 111 | 0.1 | 10.5 | 113 | 0.1
2023-05-20 02:45 | 2023-05-20 03:00 | 91.3 | 22.2 | 0 | 207 | 0.1 | 10.5 | 207 | 0.1
2023-05-20 03:00 | 2023-05-20 03:15 | 90.9 | 13.8 | 0 | 109 | 0.2 | 10.5 | 111 | 0.1
2023-05-20 03:15 | 2023-05-20 03:30 | 90.7 | 3.6 | 0 | 87 | 0 | 10.3 | 86 | 0
2023-05-20 03:30 | 2023-05-20 03:45 | 90.9 | 2.4 | 0 | 83 | 0 | 10.1 | 82 | 0
2023-05-20 03:45 | 2023-05-20 04:00 | 92.2 | 12.5 | 0 | 92 | 0.2 | 9.7 | 91 | 0.2
2023-05-20 04:00 | 2023-05-20 04:15 | 92.8 | 10.9 | 0 | 125 | 0.2 | 9.7 | 127 | 0.2
2023-05-20 04:15 | 2023-05-20 04:30 | 91.2 | 19.7 | 1 | 110 | 0.4 | 9.8 | 112 | 0.3
2023-05-20 04:30 | 2023-05-20 04:45 | 90.6 | 13.5 | 2 | 114 | 0.3 | 9.7 | 115 | 0.3
2023-05-20 04:45 | 2023-05-20 05:00 | 90.5 | 8 | 7 | 124 | 0.1 | 9.5 | 124 | 0.1
2023-05-20 05:00 | 2023-05-20 05:15 | 89.7 | 44.9 | 22 | 162 | 0.4 | 9.5 | 163 | 0.2
2023-05-20 05:15 | 2023-05-20 05:30 | 88.3 | 26.9 | 31 | 219 | 0.4 | 9.5 | 219 | 0.3
2023-05-20 05:30 | 2023-05-20 05:45 | 86.1 | 21.8 | 59 | 214 | 0.7 | 9.7 | 212 | 0.6
2023-05-20 05:45 | 2023-05-20 06:00 | 84.5 | 17.9 | 82 | 209 | 0.5 | 10 | 210 | 0.5
2023-05-20 06:00 | 2023-05-20 06:15 | 82.7 | 19.3 | 115 | 215 | 0.8 | 10.2 | 216 | 0.8
2023-05-20 06:15 | 2023-05-20 06:30 | 80.9 | 17.9 | 164 | 211 | 1 | 10.5 | 213 | 0.9
2023-05-20 06:30 | 2023-05-20 06:45 | 77.8 | 15.7 | 229 | 217 | 1.3 | 11 | 219 | 1.3
2023-05-20 06:45 | 2023-05-20 07:00 | 74.9 | 13.8 | 267 | 221 | 1.4 | 11.3 | 222 | 1.4
2023-05-20 07:00 | 2023-05-20 07:15 | 73.1 | 29.2 | 310 | 201 | 0.7 | 12 | 204 | 0.6
2023-05-20 07:15 | 2023-05-20 07:30 | 71.5 | 28.5 | 309 | 206 | 0.7 | 12.4 | 208 | 0.6
2023-05-20 07:30 | 2023-05-20 07:45 | 68.9 | 46.2 | 386 | 194 | 0.5 | 12.8 | 187 | 0.3
2023-05-20 07:45 | 2023-05-20 08:00 | 67.4 | 36.7 | 482 | 212 | 0.6 | 13.3 | 217 | 0.4
2023-05-20 08:00 | 2023-05-20 08:15 | 63.1 | 46 | 482 | 66 | 0.5 | 14.1 | 72 | 0.3
2023-05-20 08:15 | 2023-05-20 08:30 | 62.1 | 36.6 | 538 | 95 | 0.5 | 14.6 | 94 | 0.4
2023-05-20 08:30 | 2023-05-20 08:45 | 65.2 | 26.4 | 404 | 333 | 0.8 | 14.2 | 330 | 0.7
2023-05-20 08:45 | 2023-05-20 09:00 | 64.2 | 55.3 | 590 | 284 | 0.6 | 14.5 | 302 | 0.3
2023-05-20 09:00 | 2023-05-20 09:15 | 60.6 | 45 | 629 | 67 | 0.9 | 15.2 | 67 | 0.6
2023-05-20 09:15 | 2023-05-20 09:30 | 61.6 | 25.4 | 563 | 357 | 1.1 | 15.1 | 358 | 1
2023-05-20 09:30 | 2023-05-20 09:45 | 58 | 35.7 | 743 | 68 | 1.2 | 15.7 | 67 | 1
2023-05-20 09:45 | 2023-05-20 10:00 | 54.4 | 55.6 | 798 | 43 | 0.8 | 16.5 | 28 | 0.4
2023-05-20 10:00 | 2023-05-20 10:15 | 54.8 | 52.5 | 820 | 326 | 1 | 16.4 | 341 | 0.6
2023-05-20 10:15 | 2023-05-20 10:30 | 53.9 | 51.9 | 856 | 316 | 1 | 16.7 | 320 | 0.5
2023-05-20 10:30 | 2023-05-20 10:45 | 52.4 | 35.2 | 866 | 56 | 1 | 17.7 | 55 | 0.8
2023-05-20 10:45 | 2023-05-20 11:00 | 51.9 | 30 | 877 | 34 | 0.9 | 18.1 | 39 | 0.8
2023-05-20 11:00 | 2023-05-20 11:15 | 51.3 | 36.5 | 930 | 49 | 1.4 | 18.3 | 51 | 1.1
2023-05-20 11:15 | 2023-05-20 11:30 | 51 | 31.1 | 983 | 15 | 1.8 | 18.2 | 19 | 1.5
2023-05-20 11:30 | 2023-05-20 11:45 | 50.6 | 40.5 | 803 | 60 | 1.4 | 18.7 | 64 | 1.1
2023-05-20 11:45 | 2023-05-20 12:00 | 49.3 | 35.5 | 506 | 36 | 0.9 | 19 | 41 | 0.7
2023-05-20 12:00 | 2023-05-20 12:15 | 50.5 | 44 | 416 | 17 | 1.3 | 18.7 | 14 | 0.9
2023-05-20 12:15 | 2023-05-20 12:30 | 52.1 | 31.2 | 347 | 339 | 1.4 | 18.5 | 340 | 1.2
2023-05-20 12:30 | 2023-05-20 12:45 | 52.4 | 25.6 | 280 | 321 | 1.1 | 18.3 | 325 | 1
2023-05-20 12:45 | 2023-05-20 13:00 | 53.1 | 26.6 | 247 | 330 | 1.3 | 18.3 | 332 | 1.1
2023-05-20 13:00 | 2023-05-20 13:15 | 53.4 | 29.2 | 240 | 342 | 1.2 | 18.3 | 346 | 1
2023-05-20 13:15 | 2023-05-20 13:30 | 51.2 | 37.4 | 273 | 286 | 1 | 18.5 | 284 | 0.8
2023-05-20 13:30 | 2023-05-20 13:45 | 49.8 | 32 | 420 | 260 | 0.9 | 18.8 | 262 | 0.8
2023-05-20 13:45 | 2023-05-20 14:00 | 47.5 | 38.8 | 532 | 287 | 0.8 | 19.4 | 296 | 0.6
2023-05-20 14:00 | 2023-05-20 14:15 | 45.2 | 35.2 | 491 | 272 | 0.7 | 19.6 | 270 | 0.6
2023-05-20 14:15 | 2023-05-20 14:30 | 41.1 | 40 | 468 | 16 | 0.8 | 19.9 | 14 | 0.6
2023-05-20 14:30 | 2023-05-20 14:45 | 35.7 | 28.8 | 595 | 73 | 0.7 | 20.5 | 69 | 0.6
2023-05-20 14:45 | 2023-05-20 15:00 | 32.1 | 50.8 | 560 | 65 | 0.9 | 21.1 | 57 | 0.5
2023-05-20 15:00 | 2023-05-20 15:15 | 31.4 | 27.3 | 241 | 325 | 1.3 | 20.1 | 324 | 1.2
2023-05-20 15:15 | 2023-05-20 15:30 | 31.5 | 33.9 | 286 | 269 | 0.9 | 20.2 | 268 | 0.8
2023-05-20 15:30 | 2023-05-20 15:45 | 37.1 | 43.2 | 322 | 306 | 0.9 | 20.4 | 287 | 0.6
2023-05-20 15:45 | 2023-05-20 16:00 | 38.9 | 42.5 | 298 | 312 | 0.9 | 20.3 | 318 | 0.6
2023-05-20 16:00 | 2023-05-20 16:15 | 39.7 | 42.6 | 309 | 289 | 0.8 | 20.5 | 300 | 0.6
2023-05-20 16:15 | 2023-05-20 16:30 | 39.8 | 29.9 | 196 | 245 | 1.2 | 20.3 | 239 | 1
2023-05-20 16:30 | 2023-05-20 16:45 | 38.9 | 29.5 | 150 | 288 | 0.8 | 20.2 | 290 | 0.7
2023-05-20 16:45 | 2023-05-20 17:00 | 37.3 | 24.6 | 190 | 321 | 1.5 | 20.4 | 325 | 1.4
2023-05-20 17:00 | 2023-05-20 17:15 | 39.8 | 21.8 | 143 | 352 | 1.9 | 19.8 | 353 | 1.8
2023-05-20 17:15 | 2023-05-20 17:30 | 42.8 | 23.9 | 85 | 326 | 2 | 19.3 | 329 | 1.8
2023-05-20 17:30 | 2023-05-20 17:45 | 43.4 | 21.4 | 56 | 328 | 1.5 | 18.8 | 329 | 1.4
2023-05-20 17:45 | 2023-05-20 18:00 | 44 | 31.3 | 40 | 299 | 1 | 18.6 | 302 | 0.9
2023-05-20 18:00 | 2023-05-20 18:15 | 43.4 | 24.2 | 43 | 299 | 0.3 | 18.4 | 294 | 0.3
2023-05-20 18:15 | 2023-05-20 18:30 | 42.1 | 5.3 | 45 | 309 | 0 | 18.5 | 308 | 0
2023-05-20 18:30 | 2023-05-20 18:45 | 42.3 | 21.4 | 30 | 337 | 0.1 | 18.5 | 333 | 0.1
2023-05-20 18:45 | 2023-05-20 19:00 | 43.4 | 19.4 | 16 | 321 | 0.2 | 18.1 | 325 | 0.2
2023-05-20 19:00 | 2023-05-20 19:15 | 45 | 15.5 | 6 | 232 | 1.9 | 18.1 | 233 | 1.8
2023-05-20 19:15 | 2023-05-20 19:30 | 44.7 | 19.7 | 1 | 236 | 1.5 | 17.8 | 238 | 1.4
2023-05-20 19:30 | 2023-05-20 19:45 | 46.4 | 27.7 | 0 | 193 | 0.5 | 17.5 | 202 | 0.4
2023-05-20 19:45 | 2023-05-20 20:00 | 46.9 | 39 | 0 | 193 | 0.3 | 17.2 | 206 | 0.2
2023-05-20 20:00 | 2023-05-20 20:15 | 49 | 33.7 | 0 | 207 | 0.6 | 16.7 | 209 | 0.4
2023-05-20 20:15 | 2023-05-20 20:30 | 49.1 | 27.1 | 0 | 217 | 0.5 | 16.4 | 216 | 0.4
2023-05-20 20:30 | 2023-05-20 20:45 | 50 | 30.3 | 0 | 208 | 0.5 | 16.2 | 209 | 0.4
2023-05-20 20:45 | 2023-05-20 21:00 | 51.9 | 27.1 | 0 | 211 | 0.4 | 16 | 213 | 0.3
2023-05-20 21:00 | 2023-05-20 21:15 | 54 | 28.5 | 0 | 213 | 0.4 | 15.7 | 212 | 0.4
2023-05-20 21:15 | 2023-05-20 21:30 | 55.6 | 22.6 | 0 | 187 | 0.1 | 15.4 | 196 | 0.1
2023-05-20 21:30 | 2023-05-20 21:45 | 57.2 | 35.6 | 0 | 154 | 0.3 | 15 | 138 | 0.2
2023-05-20 21:45 | 2023-05-20 22:00 | 58.5 | 20.8 | 0 | 118 | 0.2 | 14.8 | 117 | 0.2
2023-05-20 22:00 | 2023-05-20 22:15 | 59.1 | 32.9 | 0 | 124 | 0.2 | 14.6 | 126 | 0.1
2023-05-20 22:15 | 2023-05-20 22:30 | 59.9 | 42 | 0 | 139 | 0.3 | 14.4 | 133 | 0.2
2023-05-20 22:30 | 2023-05-20 22:45 | 60.5 | 14.6 | 0 | 217 | 0.5 | 14.2 | 217 | 0.5
2023-05-20 22:45 | 2023-05-20 23:00 | 60.5 | 12.9 | 0 | 211 | 0.4 | 14 | 212 | 0.4
2023-05-20 23:00 | 2023-05-20 23:15 | 61.7 | 18.9 | 0 | 223 | 0.3 | 13.7 | 221 | 0.3
2023-05-20 23:15 | 2023-05-20 23:30 | 62.8 | 33.4 | 0 | 203 | 0.5 | 13.6 | 220 | 0.4
2023-05-20 23:30 | 2023-05-20 23:45 | 64.2 | 15.4 | 0 | 119 | 0.2 | 13.2 | 118 | 0.2
2023-05-20 23:45 | 2023-05-21 | 64.9 | 23.7 | 0 | 203 | 0.3 | 12.8 | 204 | 0.2
2023-05-21 | 2023-05-21 00:15 | 64.4 | 17.6 | 0 | 201 | 0.2 | 12.7 | 204 | 0.2
2023-05-21 00:15 | 2023-05-21 00:30 | 64 | 17.4 | 0 | 215 | 0.2 | 12.5 | 216 | 0.2
2023-05-21 00:30 | 2023-05-21 00:45 | 62.6 | 12.5 | 0 | 218 | 0.7 | 12.6 | 219 | 0.7
2023-05-21 00:45 | 2023-05-21 01:00 | 62.3 | 11.5 | 0 | 213 | 1 | 12.6 | 213 | 1
2023-05-21 01:00 | 2023-05-21 01:15 | 63 | 11.6 | 0 | 215 | 1.2 | 12.4 | 215 | 1.2
2023-05-21 01:15 | 2023-05-21 01:30 | 63.1 | 16.7 | 0 | 207 | 0.6 | 12.2 | 211 | 0.5
2023-05-21 01:30 | 2023-05-21 01:45 | 62.6 | 13.8 | 0 | 213 | 0.8 | 12.3 | 214 | 0.7
2023-05-21 01:45 | 2023-05-21 02:00 | 63.6 | 12.6 | 0 | 212 | 0.9 | 12.2 | 213 | 0.9
2023-05-21 02:00 | 2023-05-21 02:15 | 64.3 | 14.5 | 0 | 216 | 0.9 | 12 | 215 | 0.9
2023-05-21 02:15 | 2023-05-21 02:30 | 65.7 | 17.9 | 0 | 225 | 0.9 | 11.8 | 224 | 0.9
2023-05-21 02:30 | 2023-05-21 02:45 | 66.9 | 11.6 | 0 | 212 | 0.9 | 11.6 | 211 | 0.9
2023-05-21 02:45 | 2023-05-21 03:00 | 68.1 | 13.4 | 0 | 209 | 0.5 | 11.3 | 211 | 0.5
2023-05-21 03:00 | 2023-05-21 03:15 | 69.6 | 10.1 | 0 | 113 | 0.1 | 11 | 114 | 0.1
2023-05-21 03:15 | 2023-05-21 03:30 | 69.7 | 41.4 | 0 | 166 | 0.1 | 10.8 | 173 | 0.1
2023-05-21 03:30 | 2023-05-21 03:45 | 70 | 38 | 0 | 199 | 0.1 | 10.8 | 204 | 0.1
2023-05-21 03:45 | 2023-05-21 04:00 | 69.4 | 16.7 | 0 | 223 | 0.3 | 10.9 | 222 | 0.3
2023-05-21 04:00 | 2023-05-21 04:15 | 69 | 15.4 | 0 | 214 | 0.6 | 10.9 | 213 | 0.6
2023-05-21 04:15 | 2023-05-21 04:30 | 69.4 | 15.8 | 0 | 214 | 0.2 | 10.8 | 220 | 0.2
2023-05-21 04:30 | 2023-05-21 04:45 | 67.4 | 17.6 | 3 | 212 | 0.6 | 10.9 | 214 | 0.6
2023-05-21 04:45 | 2023-05-21 05:00 | 67.5 | 20.8 | 7 | 217 | 0.2 | 10.8 | 216 | 0.2
2023-05-21 05:00 | 2023-05-21 05:15 | 67 | 17.6 | 20 | 213 | 0.7 | 10.8 | 214 | 0.7
2023-05-21 05:15 | 2023-05-21 05:30 | 65.5 | 11.7 | 34 | 215 | 1.1 | 11 | 214 | 1.1
2023-05-21 05:30 | 2023-05-21 05:45 | 64.3 | 11.1 | 47 | 214 | 1.1 | 11.3 | 215 | 1.1
2023-05-21 05:45 | 2023-05-21 06:00 | 62 | 14.3 | 108 | 215 | 0.9 | 11.7 | 216 | 0.9
2023-05-21 06:00 | 2023-05-21 06:15 | 59.6 | 14 | 181 | 214 | 1.2 | 12.2 | 215 | 1.1
2023-05-21 06:15 | 2023-05-21 06:30 | 57.9 | 15.6 | 226 | 215 | 1.1 | 12.7 | 217 | 1
2023-05-21 06:30 | 2023-05-21 06:45 | 54.8 | 19.6 | 272 | 209 | 0.8 | 13.3 | 210 | 0.7
2023-05-21 06:45 | 2023-05-21 07:00 | 52.8 | 15.1 | 323 | 220 | 1.2 | 13.9 | 220 | 1.1
2023-05-21 07:00 | 2023-05-21 07:15 | 51.2 | 14.5 | 373 | 224 | 1.5 | 14.4 | 224 | 1.4
2023-05-21 07:15 | 2023-05-21 07:30 | 50.1 | 16.5 | 424 | 213 | 1.3 | 15.1 | 213 | 1.2
2023-05-21 07:30 | 2023-05-21 07:45 | 47.8 | 15.6 | 473 | 223 | 1.1 | 15.8 | 224 | 1.1
2023-05-21 07:45 | 2023-05-21 08:00 | 45.3 | 16.7 | 523 | 219 | 1.2 | 16.6 | 220 | 1.1
2023-05-21 08:00 | 2023-05-21 08:15 | 40.1 | 38.9 | 574 | 292 | 0.8 | 17.6 | 303 | 0.6
2023-05-21 08:15 | 2023-05-21 08:30 | 38.1 | 41 | 620 | 293 | 0.9 | 18.3 | 295 | 0.7
2023-05-21 08:30 | 2023-05-21 08:45 | 35 | 35.5 | 661 | 353 | 0.8 | 19.1 | 350 | 0.6
2023-05-21 08:45 | 2023-05-21 09:00 | 29.3 | 28.1 | 700 | 354 | 1.2 | 19.8 | 349 | 1
2023-05-21 09:00 | 2023-05-21 09:15 | 27.7 | 26.7 | 738 | 358 | 1.6 | 20.5 | 356 | 1.4
2023-05-21 09:15 | 2023-05-21 09:30 | 26.3 | 32 | 773 | 4 | 1.7 | 21 | 2 | 1.4
2023-05-21 09:30 | 2023-05-21 09:45 | 26.2 | 24.4 | 805 | 357 | 2.1 | 20.9 | 356 | 1.9
2023-05-21 09:45 | 2023-05-21 10:00 | 26.6 | 30.3 | 836 | 8 | 1.9 | 21.2 | 3 | 1.7
2023-05-21 10:00 | 2023-05-21 10:15 | 26.1 | 28.1 | 863 | 10 | 1.6 | 21.6 | 5 | 1.4
2023-05-21 10:15 | 2023-05-21 10:30 | 24.3 | 34.2 | 891 | 25 | 1.7 | 21.8 | 21 | 1.4
2023-05-21 10:30 | 2023-05-21 10:45 | 24.3 | 34 | 909 | 23 | 1.8 | 22 | 18 | 1.5
2023-05-21 10:45 | 2023-05-21 11:00 | 22.5 | 30.1 | 927 | 36 | 1.7 | 22.5 | 38 | 1.5
2023-05-21 11:00 | 2023-05-21 11:15 | 21.4 | 36.1 | 948 | 53 | 1.8 | 22.4 | 57 | 1.5
2023-05-21 11:15 | 2023-05-21 11:30 | 21.4 | 37 | 941 | 47 | 2 | 22.7 | 45 | 1.6
2023-05-21 11:30 | 2023-05-21 11:45 | 21.9 | 29.2 | 951 | 52 | 2 | 22.9 | 57 | 1.8
2023-05-21 11:45 | 2023-05-21 12:00 | 22.1 | 25.9 | 958 | 59 | 1.9 | 23 | 62 | 1.7
2023-05-21 12:00 | 2023-05-21 12:15 | 23.4 | 42.7 | 983 | 48 | 1.8 | 23.2 | 53 | 1.3
2023-05-21 12:15 | 2023-05-21 12:30 | 23.8 | 44.2 | 563 | 20 | 2.2 | 22.5 | 14 | 1.5
2023-05-21 12:30 | 2023-05-21 12:45 | 23.6 | 41.5 | 751 | 61 | 1.1 | 22.9 | 57 | 0.8
2023-05-21 12:45 | 2023-05-21 13:00 | 23.1 | 36.7 | 879 | 22 | 1.7 | 23.3 | 20 | 1.4
2023-05-21 13:00 | 2023-05-21 13:15 | 22.8 | 48.7 | 945 | 7 | 1.1 | 23.3 | 4 | 0.7
2023-05-21 13:15 | 2023-05-21 13:30 | 23.2 | 32.4 | 741 | 13 | 1.6 | 23.2 | 11 | 1.4
2023-05-21 13:30 | 2023-05-21 13:45 | 22.3 | 40.5 | 770 | 36 | 1.1 | 23.8 | 33 | 0.8
2023-05-21 13:45 | 2023-05-21 14:00 | 24.7 | 30.3 | 493 | 17 | 1.9 | 23.1 | 14 | 1.6
2023-05-21 14:00 | 2023-05-21 14:15 | 23.6 | 38.3 | 594 | 38 | 1.5 | 23.6 | 30 | 1.1
2023-05-21 14:15 | 2023-05-21 14:30 | 23.5 | 32.1 | 557 | 21 | 1.5 | 23.5 | 19 | 1.3
2023-05-21 14:30 | 2023-05-21 14:45 | 24.3 | 25.6 | 683 | 13 | 1.7 | 23.6 | 8 | 1.5
2023-05-21 14:45 | 2023-05-21 15:00 | 23 | 34.4 | 772 | 47 | 1.7 | 24.4 | 51 | 1.4
2023-05-21 15:00 | 2023-05-21 15:15 | 22.4 | 34.9 | 707 | 35 | 1.5 | 24.6 | 29 | 1.2
2023-05-21 15:15 | 2023-05-21 15:30 | 21.9 | 29.9 | 637 | 65 | 1.5 | 24.2 | 70 | 1.3
2023-05-21 15:30 | 2023-05-21 15:45 | 21.1 | 32.6 | 603 | 55 | 1.9 | 24.4 | 60 | 1.5
2023-05-21 15:45 | 2023-05-21 16:00 | 20.6 | 30.4 | 581 | 49 | 1.7 | 24.5 | 51 | 1.4
2023-05-21 16:00 | 2023-05-21 16:15 | 20.4 | 35.1 | 526 | 37 | 1.5 | 24.4 | 35 | 1.2
2023-05-21 16:15 | 2023-05-21 16:30 | 19.4 | 26.6 | 473 | 55 | 1.4 | 24.3 | 59 | 1.2
2023-05-21 16:30 | 2023-05-21 16:45 | 19.5 | 34.4 | 383 | 45 | 1 | 24.3 | 45 | 0.8
2023-05-21 16:45 | 2023-05-21 17:00 | 20.1 | 35 | 131 | 45 | 1.3 | 24.2 | 45 | 1
2023-05-21 17:00 | 2023-05-21 17:15 | 20.5 | 28.7 | 75 | 20 | 1.3 | 23.6 | 14 | 1.1
2023-05-21 17:15 | 2023-05-21 17:30 | 21 | 31 | 66 | 45 | 1.3 | 23.5 | 49 | 1.1
2023-05-21 17:30 | 2023-05-21 17:45 | 22.5 | 31.5 | 67 | 41 | 1.2 | 23.2 | 44 | 1
2023-05-21 17:45 | 2023-05-21 18:00 | 24.5 | 27.3 | 56 | 54 | 1.4 | 22.9 | 57 | 1.2
2023-05-21 18:00 | 2023-05-21 18:15 | 27.4 | 20.9 | 49 | 71 | 2.1 | 22.3 | 73 | 1.9
2023-05-21 18:15 | 2023-05-21 18:30 | 29.4 | 22.7 | 42 | 62 | 1.2 | 22.1 | 66 | 1.1
2023-05-21 18:30 | 2023-05-21 18:45 | 30 | 21.1 | 29 | 69 | 1 | 21.7 | 72 | 0.9
2023-05-21 18:45 | 2023-05-21 19:00 | 32.1 | 20.6 | 15 | 71 | 1 | 21.2 | 72 | 1
2023-05-21 19:00 | 2023-05-21 19:15 | 34.1 | 18.2 | 6 | 73 | 0.9 | 20.6 | 74 | 0.9
2023-05-21 19:15 | 2023-05-21 19:30 | 36.5 | 22.4 | 2 | 71 | 1 | 20 | 72 | 0.9
2023-05-21 19:30 | 2023-05-21 19:45 | 38.3 | 19.1 | 0 | 69 | 0.6 | 19.4 | 72 | 0.6
2023-05-21 19:45 | 2023-05-21 20:00 | 38.7 | 18.4 | 0 | 68 | 0.4 | 19.1 | 68 | 0.4
2023-05-21 20:00 | 2023-05-21 20:15 | 37.6 | 19.2 | 0 | 66 | 0.5 | 18.9 | 67 | 0.5
2023-05-21 20:15 | 2023-05-21 20:30 | 37.6 | 22.3 | 0 | 60 | 0.5 | 18.7 | 60 | 0.4
2023-05-21 20:30 | 2023-05-21 20:45 | 38.9 | 20.8 | 0 | 66 | 0.5 | 18.3 | 67 | 0.5
2023-05-21 20:45 | 2023-05-21 21:00 | 40.6 | 17.9 | 0 | 69 | 0.3 | 18.1 | 72 | 0.3
2023-05-21 21:00 | 2023-05-21 21:15 | 42.3 | 15.2 | 0 | 66 | 0.1 | 17.8 | 67 | 0.1
2023-05-21 21:15 | 2023-05-21 21:30 | 43.6 | 22 | 0 | 75 | 0.2 | 17.6 | 80 | 0.2
2023-05-21 21:30 | 2023-05-21 21:45 | 44 | 25.4 | 0 | 81 | 0.2 | 17.6 | 83 | 0.2
2023-05-21 21:45 | 2023-05-21 22:00 | 45.4 | 2.5 | 0 | 337 | 0 | 17.2 | 332 | 0
2023-05-21 22:00 | 2023-05-21 22:15 | 46.6 | 18.3 | 0 | 244 | 0.5 | 17.1 | 243 | 0.5
2023-05-21 22:15 | 2023-05-21 22:30 | 45.8 | 19 | 0 | 217 | 0.7 | 17.3 | 219 | 0.7
2023-05-21 22:30 | 2023-05-21 22:45 | 46.5 | 17.6 | 0 | 196 | 0.1 | 16.8 | 203 | 0.1
2023-05-21 22:45 | 2023-05-21 23:00 | 47.7 | 51.4 | 0 | 352 | 0.2 | 16.5 | 336 | 0.1
2023-05-21 23:00 | 2023-05-21 23:15 | 50.9 | 11.3 | 0 | 336 | 0 | 15.6 | 337 | 0
2023-05-21 23:15 | 2023-05-21 23:30 | 51.3 | 6.3 | 0 | 94 | 0.1 | 15.2 | 95 | 0.1
2023-05-21 23:30 | 2023-05-21 23:45 | 53.7 | 34.5 | 0 | 144 | 0.1 | 14.8 | 175 | 0.1
2023-05-21 23:45 | 2023-05-22 | 47.2 | 16.4 | 0 | 255 | 0.9 | 15.7 | 251 | 0.8
2023-05-22 | 2023-05-22 00:15 | 47.7 | 19.6 | 0 | 230 | 0.5 | 15.6 | 227 | 0.5
2023-05-22 00:15 | 2023-05-22 00:30 | 48.5 | 14.7 | 0 | 211 | 1 | 15.5 | 212 | 0.9
2023-05-22 00:30 | 2023-05-22 00:45 | 51.9 | 28.7 | 0 | 187 | 0.3 | 14.9 | 198 | 0.3
2023-05-22 00:45 | 2023-05-22 01:00 | 54.3 | 10 | 0 | 212 | 0.3 | 14.5 | 213 | 0.3
2023-05-22 01:00 | 2023-05-22 01:15 | 53 | 14.1 | 0 | 216 | 1 | 14.5 | 217 | 0.9
2023-05-22 01:15 | 2023-05-22 01:30 | 53.3 | 14.9 | 0 | 217 | 1.1 | 14.3 | 217 | 1.1
2023-05-22 01:30 | 2023-05-22 01:45 | 56 | 11.5 | 0 | 212 | 0.9 | 13.9 | 212 | 0.9
2023-05-22 01:45 | 2023-05-22 02:00 | 56.1 | 15.6 | 0 | 211 | 1 | 13.6 | 213 | 0.9
2023-05-22 02:00 | 2023-05-22 02:15 | 56.3 | 26 | 0 | 207 | 0.5 | 13.4 | 211 | 0.5
2023-05-22 02:15 | 2023-05-22 02:30 | 55.9 | 15.5 | 0 | 211 | 1.1 | 13.3 | 212 | 1
2023-05-22 02:30 | 2023-05-22 02:45 | 56.4 | 18.3 | 0 | 204 | 0.8 | 13.1 | 209 | 0.7
2023-05-22 02:45 | 2023-05-22 03:00 | 57 | 35.1 | 0 | 201 | 0.3 | 12.9 | 208 | 0.2
2023-05-22 03:00 | 2023-05-22 03:15 | 58.6 | 27.5 | 0 | 110 | 0.3 | 12.6 | 103 | 0.2
2023-05-22 03:15 | 2023-05-22 03:30 | 60 | 26.2 | 0 | 210 | 0.5 | 12.4 | 211 | 0.5
2023-05-22 03:30 | 2023-05-22 03:45 | 60.5 | 21.8 | 0 | 213 | 0.5 | 12.2 | 213 | 0.4
2023-05-22 03:45 | 2023-05-22 04:00 | 60.9 | 38.4 | 0 | 166 | 0.2 | 12 | 178 | 0.1
2023-05-22 04:00 | 2023-05-22 04:15 | 61.3 | 37 | 0 | 195 | 0.3 | 11.8 | 202 | 0.3
2023-05-22 04:15 | 2023-05-22 04:30 | 60.3 | 17.3 | 0 | 211 | 0.6 | 11.9 | 213 | 0.6
2023-05-22 04:30 | 2023-05-22 04:45 | 59.8 | 21 | 3 | 207 | 0.2 | 11.8 | 213 | 0.2
2023-05-22 04:45 | 2023-05-22 05:00 | 59.7 | 26.6 | 11 | 205 | 0.2 | 11.7 | 207 | 0.2
2023-05-22 05:00 | 2023-05-22 05:15 | 59.4 | 30.2 | 25 | 217 | 0.4 | 11.8 | 217 | 0.3
2023-05-22 05:15 | 2023-05-22 05:30 | 58.1 | 15.6 | 42 | 215 | 0.6 | 12.1 | 217 | 0.5
2023-05-22 05:30 | 2023-05-22 05:45 | 56.6 | 19.9 | 61 | 211 | 0.9 | 12.3 | 213 | 0.8
2023-05-22 05:45 | 2023-05-22 06:00 | 54.8 | 15.4 | 89 | 213 | 1.1 | 12.7 | 213 | 1.1
2023-05-22 06:00 | 2023-05-22 06:15 | 53.2 | 12.8 | 119 | 215 | 1.4 | 13 | 215 | 1.4
2023-05-22 06:15 | 2023-05-22 06:30 | 52.8 | 11.9 | 154 | 214 | 1.9 | 13.1 | 214 | 1.9
2023-05-22 06:30 | 2023-05-22 06:45 | 52.2 | 12.7 | 188 | 214 | 1.9 | 13.4 | 214 | 1.9
2023-05-22 06:45 | 2023-05-22 07:00 | 50.6 | 13.3 | 224 | 214 | 1.8 | 13.8 | 215 | 1.8
2023-05-22 07:00 | 2023-05-22 07:15 | 48.9 | 12.2 | 261 | 213 | 1.7 | 14.3 | 213 | 1.7
2023-05-22 07:15 | 2023-05-22 07:30 | 46.9 | 17.7 | 301 | 215 | 1.3 | 14.9 | 215 | 1.2
2023-05-22 07:30 | 2023-05-22 07:45 | 44.9 | 23.6 | 337 | 209 | 1 | 15.5 | 210 | 0.9
2023-05-22 07:45 | 2023-05-22 08:00 | 43 | 16.8 | 364 | 219 | 1.2 | 16.1 | 220 | 1.1
2023-05-22 08:00 | 2023-05-22 08:15 | 41.7 | 19 | 397 | 207 | 0.9 | 16.6 | 207 | 0.9
2023-05-22 08:15 | 2023-05-22 08:30 | 39.4 | 19.9 | 436 | 211 | 1 | 17.2 | 212 | 1
2023-05-22 08:30 | 2023-05-22 08:45 | 37.9 | 22.6 | 472 | 206 | 0.9 | 17.9 | 207 | 0.9
2023-05-22 08:45 | 2023-05-22 09:00 | 35.9 | 27.7 | 518 | 201 | 0.7 | 18.4 | 202 | 0.6
2023-05-22 09:00 | 2023-05-22 09:15 | 32.8 | 31.2 | 559 | 142 | 0.4 | 19.4 | 130 | 0.3
2023-05-22 09:15 | 2023-05-22 09:30 | 30.5 | 42.1 | 603 | 34 | 0.6 | 19.8 | 42 | 0.4
2023-05-22 09:30 | 2023-05-22 09:45 | 31.4 | 32.8 | 643 | 74 | 0.6 | 20.7 | 76 | 0.5
2023-05-22 09:45 | 2023-05-22 10:00 | 31.9 | 29.3 | 658 | 77 | 1.1 | 20.5 | 79 | 0.9
2023-05-22 10:00 | 2023-05-22 10:15 | 32.4 | 61.1 | 689 | 55 | 0.8 | 21.1 | 52 | 0.3
2023-05-22 10:15 | 2023-05-22 10:30 | 31.7 | 31.3 | 726 | 68 | 1.2 | 21.4 | 71 | 1.1
2023-05-22 10:30 | 2023-05-22 10:45 | 30.2 | 37 | 764 | 98 | 1.4 | 22 | 99 | 1.1
2023-05-22 10:45 | 2023-05-22 11:00 | 30.1 | 41.7 | 775 | 77 | 1.2 | 22.4 | 81 | 0.8
2023-05-22 11:00 | 2023-05-22 11:15 | 28.7 | 45.8 | 754 | 100 | 1.2 | 22.5 | 97 | 0.8
2023-05-22 11:15 | 2023-05-22 11:30 | 26.6 | 44.2 | 769 | 116 | 1.1 | 22.6 | 112 | 0.7
2023-05-22 11:30 | 2023-05-22 11:45 | 27.1 | 55.1 | 818 | 66 | 1.5 | 22.9 | 88 | 0.8
2023-05-22 11:45 | 2023-05-22 12:00 | 26.4 | 46.5 | 815 | 68 | 1.6 | 22.9 | 61 | 1.1
2023-05-22 12:00 | 2023-05-22 12:15 | 26.1 | 27.6 | 790 | 66 | 1.5 | 23.3 | 71 | 1.3
2023-05-22 12:15 | 2023-05-22 12:30 | 25.2 | 36.5 | 820 | 32 | 1.4 | 23.4 | 32 | 1.1
2023-05-22 12:30 | 2023-05-22 12:45 | 24.3 | 45.1 | 769 | 58 | 1.2 | 23.7 | 65 | 0.8
2023-05-22 12:45 | 2023-05-22 13:00 | 25 | 40 | 755 | 36 | 1.3 | 23.7 | 50 | 0.9
2023-05-22 13:00 | 2023-05-22 13:15 | 24.6 | 47.4 | 781 | 113 | 1.5 | 23.9 | 103 | 1
2023-05-22 13:15 | 2023-05-22 13:30 | 23.7 | 30.5 | 769 | 72 | 1.7 | 23.9 | 72 | 1.5
2023-05-22 13:30 | 2023-05-22 13:45 | 23.3 | 30.9 | 728 | 91 | 1.8 | 24 | 88 | 1.6
2023-05-22 13:45 | 2023-05-22 14:00 | 23 | 28.8 | 704 | 93 | 1.3 | 24.4 | 95 | 1.1
2023-05-22 14:00 | 2023-05-22 14:15 | 22 | 27.5 | 707 | 76 | 1.7 | 24.4 | 79 | 1.5
2023-05-22 14:15 | 2023-05-22 14:30 | 20.9 | 39.8 | 539 | 50 | 1.6 | 24.2 | 53 | 1.2
2023-05-22 14:30 | 2023-05-22 14:45 | 21.4 | 36.9 | 347 | 67 | 1.2 | 24 | 67 | 1
2023-05-22 14:45 | 2023-05-22 15:00 | 21.5 | 30.3 | 327 | 79 | 1.3 | 24 | 81 | 1.1
2023-05-22 15:00 | 2023-05-22 15:15 | 21.5 | 26.7 | 318 | 78 | 1.7 | 23.7 | 78 | 1.5
2023-05-22 15:15 | 2023-05-22 15:30 | 21.3 | 28.3 | 380 | 96 | 1.3 | 24 | 92 | 1.2
2023-05-22 15:30 | 2023-05-22 15:45 | 21.9 | 27.4 | 353 | 100 | 1.9 | 24 | 100 | 1.7
2023-05-22 15:45 | 2023-05-22 16:00 | 22.6 | 27.3 | 328 | 78 | 1.4 | 23.7 | 79 | 1.2
2023-05-22 16:00 | 2023-05-22 16:15 | 21.4 | 52 | 409 | 108 | 1.2 | 24.2 | 103 | 0.7
2023-05-22 16:15 | 2023-05-22 16:30 | 20.8 | 30.8 | 265 | 213 | 0.9 | 23.8 | 219 | 0.7
2023-05-22 16:30 | 2023-05-22 16:45 | 20.7 | 28.6 | 156 | 84 | 0.6 | 23.7 | 84 | 0.6
2023-05-22 16:45 | 2023-05-22 17:00 | 21.4 | 39.8 | 128 | 86 | 0.7 | 23.6 | 89 | 0.5
2023-05-22 17:00 | 2023-05-22 17:15 | 22.3 | 22.9 | 114 | 68 | 0.9 | 23.3 | 71 | 0.8
2023-05-22 17:15 | 2023-05-22 17:30 | 23.3 | 23 | 101 | 67 | 1 | 23 | 68 | 0.9
2023-05-22 17:30 | 2023-05-22 17:45 | 25.2 | 20.2 | 87 | 66 | 1 | 22.7 | 66 | 0.9
2023-05-22 17:45 | 2023-05-22 18:00 | 27 | 21.5 | 75 | 68 | 0.9 | 22.5 | 69 | 0.8
2023-05-22 18:00 | 2023-05-22 18:15 | 27.5 | 19 | 85 | 74 | 1 | 22.5 | 76 | 0.9
2023-05-22 18:15 | 2023-05-22 18:30 | 28.8 | 20.3 | 62 | 64 | 0.8 | 22.3 | 66 | 0.8
2023-05-22 18:30 | 2023-05-22 18:45 | 30.6 | 20.7 | 45 | 69 | 0.7 | 22 | 71 | 0.6
2023-05-22 18:45 | 2023-05-22 19:00 | 31.5 | 21.4 | 16 | 60 | 0.5 | 21.6 | 63 | 0.5
2023-05-22 19:00 | 2023-05-22 19:15 | 32.8 | 18.4 | 3 | 63 | 0.5 | 21.1 | 64 | 0.5
2023-05-22 19:15 | 2023-05-22 19:30 | 34.4 | 19.2 | 1 | 75 | 0.6 | 20.6 | 75 | 0.6
2023-05-22 19:30 | 2023-05-22 19:45 | 36 | 13.5 | 0 | 75 | 0.3 | 20.1 | 75 | 0.2
2023-05-22 19:45 | 2023-05-22 20:00 | 38.3 | 16.8 | 0 | 65 | 0.3 | 19.5 | 65 | 0.2
2023-05-22 20:00 | 2023-05-22 20:15 | 39.4 | 14.7 | 0 | 55 | 0.4 | 19.2 | 55 | 0.3
2023-05-22 20:15 | 2023-05-22 20:30 | 39.4 | 34.7 | 0 | 54 | 0.2 | 19.1 | 55 | 0.2
2023-05-22 20:30 | 2023-05-22 20:45 | 41.9 | 3.6 | 0 | 347 | 0 | 18.5 | 350 | 0
2023-05-22 20:45 | 2023-05-22 21:00 | 44.6 | 2.5 | 0 | 312 | 0 | 18 | 312 | 0
2023-05-22 21:00 | 2023-05-22 21:15 | 45.8 | 3.8 | 0 | 105 | 0.1 | 17.9 | 104 | 0.1
2023-05-22 21:15 | 2023-05-22 21:30 | 45.3 | 13.6 | 0 | 111 | 0.2 | 18.4 | 111 | 0.2
2023-05-22 21:30 | 2023-05-22 21:45 | 45.5 | 19.5 | 0 | 116 | 0.8 | 18.9 | 116 | 0.7
2023-05-22 21:45 | 2023-05-22 22:00 | 47.7 | 37.6 | 0 | 163 | 0.3 | 18.8 | 158 | 0.2
2023-05-22 22:00 | 2023-05-22 22:15 | 50.7 | 21.2 | 0 | 210 | 0.6 | 18.5 | 211 | 0.5
2023-05-22 22:15 | 2023-05-22 22:30 | 52.2 | 18.8 | 0 | 218 | 0.6 | 18.1 | 217 | 0.5
2023-05-22 22:30 | 2023-05-22 22:45 | 52.5 | 37.1 | 0 | 173 | 0.1 | 17.5 | 178 | 0.1
2023-05-22 22:45 | 2023-05-22 23:00 | 51.2 | 17 | 0 | 225 | 1 | 17.3 | 225 | 0.9
2023-05-22 23:00 | 2023-05-22 23:15 | 49.4 | 19.1 | 0 | 216 | 1.1 | 17.1 | 221 | 1
2023-05-22 23:15 | 2023-05-22 23:30 | 50.8 | 23.8 | 0 | 241 | 0.3 | 16.7 | 242 | 0.3
2023-05-22 23:30 | 2023-05-22 23:45 | 52.6 | 16.5 | 0 | 109 | 0.4 | 16.3 | 110 | 0.4
2023-05-22 23:45 | 2023-05-23 | 52.3 | 36.6 | 0 | 145 | 0.2 | 16.1 | 142 | 0.1
2023-05-23 | 2023-05-23 00:15 | 52.8 | 21.4 | 0 | 202 | 0.2 | 15.8 | 206 | 0.1
2023-05-23 00:15 | 2023-05-23 00:30 | 52.9 | 38.2 | 0 | 195 | 0.5 | 15.6 | 202 | 0.3
2023-05-23 00:30 | 2023-05-23 00:45 | 52.9 | 16 | 0 | 215 | 0.4 | 15.4 | 215 | 0.4
2023-05-23 00:45 | 2023-05-23 01:00 | 51.9 | 15.6 | 0 | 210 | 0.8 | 15.4 | 212 | 0.7
2023-05-23 01:00 | 2023-05-23 01:15 | 51 | 16.3 | 0 | 212 | 0.6 | 15.3 | 214 | 0.6
2023-05-23 01:15 | 2023-05-23 01:30 | 51.5 | 29.3 | 0 | 218 | 0.2 | 15 | 218 | 0.2
2023-05-23 01:30 | 2023-05-23 01:45 | 52 | 22.6 | 0 | 207 | 0.3 | 14.8 | 211 | 0.3
2023-05-23 01:45 | 2023-05-23 02:00 | 52 | 12.8 | 0 | 216 | 0.9 | 14.7 | 216 | 0.9
2023-05-23 02:00 | 2023-05-23 02:15 | 52.3 | 22.7 | 0 | 222 | 0.5 | 14.6 | 219 | 0.5
2023-05-23 02:15 | 2023-05-23 02:30 | 53.2 | 14.9 | 0 | 198 | 0.2 | 14.3 | 207 | 0.2
2023-05-23 02:30 | 2023-05-23 02:45 | 53.3 | 25.6 | 0 | 189 | 0.3 | 14 | 204 | 0.3
2023-05-23 02:45 | 2023-05-23 03:00 | 53.1 | 32 | 0 | 171 | 0.3 | 14.1 | 195 | 0.2
2023-05-23 03:00 | 2023-05-23 03:15 | 55.2 | 19.1 | 0 | 214 | 0.4 | 13.7 | 216 | 0.4
2023-05-23 03:15 | 2023-05-23 03:30 | 55.6 | 15.5 | 0 | 225 | 0.9 | 13.7 | 224 | 0.8
2023-05-23 03:30 | 2023-05-23 03:45 | 55.8 | 16.4 | 0 | 216 | 1 | 13.7 | 216 | 1
2023-05-23 03:45 | 2023-05-23 04:00 | 57.4 | 18 | 0 | 211 | 1 | 13.3 | 212 | 0.9
2023-05-23 04:00 | 2023-05-23 04:15 | 58.1 | 21.7 | 0 | 232 | 0.3 | 13.1 | 227 | 0.3
2023-05-23 04:15 | 2023-05-23 04:30 | 57.5 | 15.9 | 0 | 216 | 0.6 | 13 | 215 | 0.6
2023-05-23 04:30 | 2023-05-23 04:45 | 56.9 | 12.9 | 2 | 211 | 0.9 | 13 | 211 | 0.9
2023-05-23 04:45 | 2023-05-23 05:00 | 57.8 | 14.2 | 9 | 207 | 0.6 | 12.9 | 210 | 0.6
2023-05-23 05:00 | 2023-05-23 05:15 | 57.9 | 12.5 | 22 | 205 | 0.6 | 12.9 | 209 | 0.5
2023-05-23 05:15 | 2023-05-23 05:30 | 57.9 | 28 | 41 | 178 | 0.1 | 12.9 | 188 | 0.1
2023-05-23 05:30 | 2023-05-23 05:45 | 57 | 37 | 60 | 146 | 0.3 | 13.1 | 153 | 0.2
2023-05-23 05:45 | 2023-05-23 06:00 | 56 | 32.7 | 89 | 194 | 0.2 | 13.4 | 201 | 0.1
2023-05-23 06:00 | 2023-05-23 06:15 | 55.5 | 15.4 | 124 | 209 | 0.6 | 13.6 | 210 | 0.6
2023-05-23 06:15 | 2023-05-23 06:30 | 53.8 | 14.1 | 161 | 215 | 0.6 | 14 | 215 | 0.6
2023-05-23 06:30 | 2023-05-23 06:45 | 52.4 | 19.6 | 202 | 228 | 1.2 | 14.5 | 229 | 1.1
2023-05-23 06:45 | 2023-05-23 07:00 | 50.4 | 16 | 242 | 231 | 1.4 | 14.9 | 232 | 1.4
2023-05-23 07:00 | 2023-05-23 07:15 | 48.5 | 18.6 | 286 | 214 | 1 | 15.6 | 216 | 1
2023-05-23 07:15 | 2023-05-23 07:30 | 47.8 | 19.9 | 329 | 225 | 1 | 16.1 | 229 | 0.9
2023-05-23 07:30 | 2023-05-23 07:45 | 46.7 | 37.8 | 370 | 220 | 0.7 | 16.6 | 224 | 0.6
2023-05-23 07:45 | 2023-05-23 08:00 | 45.2 | 54.7 | 414 | 256 | 0.7 | 17.1 | 277 | 0.3
2023-05-23 08:00 | 2023-05-23 08:15 | 43.4 | 42.2 | 456 | 313 | 0.7 | 17.7 | 302 | 0.5
2023-05-23 08:15 | 2023-05-23 08:30 | 42.4 | 46.4 | 501 | 288 | 0.9 | 18.1 | 280 | 0.6
2023-05-23 08:30 | 2023-05-23 08:45 | 40.3 | 46.5 | 555 | 302 | 0.8 | 18.7 | 301 | 0.5
2023-05-23 08:45 | 2023-05-23 09:00 | 38.2 | 46.1 | 596 | 296 | 0.9 | 19.2 | 299 | 0.6
2023-05-23 09:00 | 2023-05-23 09:15 | 36.9 | 36.3 | 648 | 331 | 1 | 19.6 | 331 | 0.8
2023-05-23 09:15 | 2023-05-23 09:30 | 34.2 | 56.9 | 674 | 303 | 0.9 | 20.3 | 304 | 0.4
2023-05-23 09:30 | 2023-05-23 09:45 | 34.8 | 49.2 | 695 | 287 | 1.2 | 20.5 | 277 | 0.7
2023-05-23 09:45 | 2023-05-23 10:00 | 34.4 | 42.2 | 730 | 276 | 0.8 | 20.9 | 269 | 0.6
2023-05-23 10:00 | 2023-05-23 10:15 | 33.6 | 29.5 | 763 | 346 | 1.1 | 21.2 | 344 | 1
2023-05-23 10:15 | 2023-05-23 10:30 | 31.4 | 55 | 786 | 5 | 0.9 | 22.2 | 354 | 0.5
2023-05-23 10:30 | 2023-05-23 10:45 | 30.1 | 59.3 | 804 | 277 | 0.6 | 22.5 | 297 | 0.2
2023-05-23 10:45 | 2023-05-23 11:00 | 29.4 | 49.9 | 824 | 320 | 0.8 | 22.7 | 317 | 0.4
2023-05-23 11:00 | 2023-05-23 11:15 | 26.7 | 38.3 | 838 | 66 | 1 | 23.2 | 82 | 0.7
2023-05-23 11:15 | 2023-05-23 11:30 | 27.8 | 50.8 | 845 | 156 | 1.1 | 23.1 | 144 | 0.7
2023-05-23 11:30 | 2023-05-23 11:45 | 27 | 72.8 | 856 | 315 | 1 | 23.8 | 318 | 0.2
2023-05-23 11:45 | 2023-05-23 12:00 | 26.3 | 64.1 | 869 | 61 | 0.9 | 24 | 53 | 0.3
2023-05-23 12:00 | 2023-05-23 12:15 | 26.3 | 52.4 | 864 | 10 | 1 | 24.4 | 6 | 0.5
2023-05-23 12:15 | 2023-05-23 12:30 | 26 | 47.5 | 859 | 347 | 1 | 24.5 | 347 | 0.7
2023-05-23 12:30 | 2023-05-23 12:45 | 25.9 | 34.7 | 840 | 1 | 1.5 | 24.7 | 357 | 1.3
2023-05-23 12:45 | 2023-05-23 13:00 | 25.8 | 30.1 | 838 | 357 | 1.6 | 24.7 | 353 | 1.4
2023-05-23 13:00 | 2023-05-23 13:15 | 23.9 | 32.5 | 834 | 6 | 1.8 | 24.7 | 3 | 1.5
2023-05-23 13:15 | 2023-05-23 13:30 | 23.6 | 39.3 | 819 | 26 | 1.9 | 24.8 | 25 | 1.4
2023-05-23 13:30 | 2023-05-23 13:45 | 23.2 | 21.3 | 791 | 5 | 2 | 24.9 | 4 | 1.8
2023-05-23 13:45 | 2023-05-23 14:00 | 25 | 33.2 | 758 | 22 | 1.6 | 25.2 | 19 | 1.3
2023-05-23 14:00 | 2023-05-23 14:15 | 27.1 | 35.6 | 717 | 25 | 1.7 | 25.1 | 15 | 1.4
2023-05-23 14:15 | 2023-05-23 14:30 | 26.8 | 30.2 | 687 | 19 | 1.4 | 25.4 | 13 | 1.2
2023-05-23 14:30 | 2023-05-23 14:45 | 26 | 30.6 | 640 | 52 | 1.9 | 25.6 | 57 | 1.6
2023-05-23 14:45 | 2023-05-23 15:00 | 26.5 | 37.1 | 625 | 85 | 1.4 | 25.5 | 83 | 1.1
2023-05-23 15:00 | 2023-05-23 15:15 | 26 | 30.6 | 594 | 58 | 1.7 | 25.7 | 62 | 1.4
2023-05-23 15:15 | 2023-05-23 15:30 | 25.5 | 31.4 | 560 | 77 | 1.6 | 25.5 | 77 | 1.4
2023-05-23 15:30 | 2023-05-23 15:45 | 25.8 | 33.2 | 430 | 66 | 1.3 | 25.6 | 73 | 1
2023-05-23 15:45 | 2023-05-23 16:00 | 25.4 | 29.6 | 332 | 65 | 1.4 | 25.2 | 67 | 1.2
2023-05-23 16:00 | 2023-05-23 16:15 | 26.6 | 36.6 | 325 | 55 | 1.5 | 25 | 50 | 1.2
2023-05-23 16:15 | 2023-05-23 16:30 | 26.7 | 34.1 | 214 | 34 | 1.3 | 24.7 | 32 | 1.1
2023-05-23 16:30 | 2023-05-23 16:45 | 28 | 24.6 | 182 | 63 | 1.7 | 24.3 | 64 | 1.6
2023-05-23 16:45 | 2023-05-23 17:00 | 27.3 | 25.1 | 163 | 55 | 1.6 | 24.2 | 58 | 1.4
2023-05-23 17:00 | 2023-05-23 17:15 | 25.9 | 24.2 | 132 | 69 | 1.6 | 24 | 72 | 1.5
2023-05-23 17:15 | 2023-05-23 17:30 | 25.3 | 20.4 | 126 | 64 | 1.3 | 23.9 | 66 | 1.2
2023-05-23 17:30 | 2023-05-23 17:45 | 26.3 | 26.4 | 121 | 45 | 1.1 | 23.8 | 46 | 1
2023-05-23 17:45 | 2023-05-23 18:00 | 25.3 | 25.7 | 116 | 42 | 1.3 | 23.8 | 45 | 1.1
2023-05-23 18:00 | 2023-05-23 18:15 | 25 | 23.9 | 88 | 24 | 0.9 | 23.6 | 22 | 0.8
2023-05-23 18:15 | 2023-05-23 18:30 | 25.3 | 24.4 | 53 | 33 | 0.5 | 23.3 | 31 | 0.5
2023-05-23 18:30 | 2023-05-23 18:45 | 25.7 | 19.4 | 30 | 23 | 0.5 | 23 | 17 | 0.4
2023-05-23 18:45 | 2023-05-23 19:00 | 26.4 | 20.4 | 12 | 16 | 0.5 | 22.6 | 6 | 0.4
2023-05-23 19:00 | 2023-05-23 19:15 | 30.1 | 14.7 | 4 | 357 | 0.7 | 22.1 | 355 | 0.7
2023-05-23 19:15 | 2023-05-23 19:30 | 34.5 | 20.9 | 1 | 12 | 0.8 | 21.7 | 8 | 0.7
2023-05-23 19:30 | 2023-05-23 19:45 | 37.5 | 18.1 | 0 | 15 | 0.8 | 21.3 | 13 | 0.8
2023-05-23 19:45 | 2023-05-23 20:00 | 41.3 | 20.2 | 0 | 7 | 0.7 | 20.8 | 6 | 0.6
2023-05-23 20:00 | 2023-05-23 20:15 | 43.9 | 17.7 | 0 | 360 | 0.8 | 20.3 | 358 | 0.8
2023-05-23 20:15 | 2023-05-23 20:30 | 44.8 | 22 | 0 | 15 | 0.4 | 20.1 | 14 | 0.4
2023-05-23 20:30 | 2023-05-23 20:45 | 46.4 | 18.2 | 0 | 27 | 0 | 19.7 | 25 | 0
2023-05-23 20:45 | 2023-05-23 21:00 | 48.7 | 4.7 | 0 | 97 | 0.1 | 19 | 98 | 0.1
2023-05-23 21:00 | 2023-05-23 21:15 | 51.3 | 46.2 | 0 | 206 | 0.3 | 18.5 | 211 | 0.1
2023-05-23 21:15 | 2023-05-23 21:30 | 50.4 | 22.7 | 0 | 280 | 0.5 | 19.2 | 271 | 0.5
2023-05-23 21:30 | 2023-05-23 21:45 | 51.5 | 21.6 | 0 | 95 | 0.5 | 18.5 | 96 | 0.4
2023-05-23 21:45 | 2023-05-23 22:00 | 47.8 | 27.1 | 0 | 262 | 0.6 | 18.8 | 259 | 0.5
2023-05-23 22:00 | 2023-05-23 22:15 | 50.8 | 49.1 | 0 | 130 | 0.5 | 18.1 | 132 | 0.2
2023-05-23 22:15 | 2023-05-23 22:30 | 47.9 | 47.9 | 0 | 175 | 0.9 | 18.4 | 174 | 0.6
2023-05-23 22:30 | 2023-05-23 22:45 | 50.3 | 37.3 | 0 | 212 | 0.7 | 18 | 218 | 0.5
2023-05-23 22:45 | 2023-05-23 23:00 | 49.6 | 16.5 | 0 | 223 | 1.1 | 17.9 | 224 | 1.1
2023-05-23 23:00 | 2023-05-23 23:15 | 49.7 | 52.9 | 0 | 323 | 0.2 | 17.4 | 268 | 0
2023-05-23 23:15 | 2023-05-23 23:30 | 51.6 | 52.3 | 0 | 259 | 0.3 | 16.9 | 227 | 0.1
2023-05-23 23:30 | 2023-05-23 23:45 | 50.7 | 15 | 0 | 210 | 0.9 | 17.1 | 212 | 0.9
2023-05-23 23:45 | 2023-05-24 | 51.4 | 40.2 | 0 | 218 | 0.5 | 16.9 | 216 | 0.3
2023-05-24 | 2023-05-24 00:15 | 54.6 | 13.1 | 0 | 23 | 0.1 | 16.1 | 17 | 0.1
2023-05-24 00:15 | 2023-05-24 00:30 | 55.2 | 12.2 | 0 | 95 | 0.1 | 16 | 94 | 0.1
2023-05-24 00:30 | 2023-05-24 00:45 | 55.5 | 9.3 | 0 | 95 | 0.1 | 15.7 | 97 | 0.1
2023-05-24 00:45 | 2023-05-24 01:00 | 55.2 | 18.5 | 0 | 121 | 0.1 | 15.8 | 123 | 0.1
2023-05-24 01:00 | 2023-05-24 01:15 | 56.9 | 10.2 | 0 | 102 | 0.1 | 15.6 | 102 | 0.1
2023-05-24 01:15 | 2023-05-24 01:30 | 60.3 | 8.1 | 0 | 85 | 0 | 15.1 | 81 | 0
2023-05-24 01:30 | 2023-05-24 01:45 | 65.3 | 13.5 | 0 | 334 | 0.2 | 14.8 | 333 | 0.2
2023-05-24 01:45 | 2023-05-24 02:00 | 67.2 | 17.9 | 0 | 85 | 0.1 | 14.7 | 82 | 0.1
2023-05-24 02:00 | 2023-05-24 02:15 | 68.9 | 32.9 | 0 | 82 | 0.2 | 14.2 | 75 | 0.2
2023-05-24 02:15 | 2023-05-24 02:30 | 70.1 | 14.2 | 0 | 83 | 0.1 | 13.9 | 86 | 0.1
2023-05-24 02:30 | 2023-05-24 02:45 | 68.3 | 9.5 | 0 | 148 | 0 | 13.9 | 150 | 0
2023-05-24 02:45 | 2023-05-24 03:00 | 68.6 | 33.8 | 0 | 86 | 0.1 | 13.9 | 71 | 0.1
2023-05-24 03:00 | 2023-05-24 03:15 | 70.1 | 23.8 | 0 | 60 | 0.1 | 13.8 | 50 | 0
2023-05-24 03:15 | 2023-05-24 03:30 | 74.5 | 3 | 0 | 305 | 0 | 13.6 | 305 | 0
2023-05-24 03:30 | 2023-05-24 03:45 | 77.4 | 10 | 0 | 342 | 0.1 | 13.7 | 340 | 0
2023-05-24 03:45 | 2023-05-24 04:00 | 81.1 | 11.8 | 0 | 268 | 0.1 | 13.7 | 259 | 0.1
2023-05-24 04:00 | 2023-05-24 04:15 | 82.5 | 19.6 | 0 | 298 | 0.5 | 13.7 | 302 | 0.5
2023-05-24 04:15 | 2023-05-24 04:30 | 81.5 | 25.3 | 1 | 299 | 0.5 | 13.7 | 300 | 0.4
2023-05-24 04:30 | 2023-05-24 04:45 | 84.4 | 27.8 | 3 | 299 | 0.5 | 13.5 | 296 | 0.4
2023-05-24 04:45 | 2023-05-24 05:00 | 84.5 | 23.5 | 13 | 311 | 0.5 | 13.4 | 314 | 0.5
2023-05-24 05:00 | 2023-05-24 05:15 | 86.9 | 27.2 | 26 | 301 | 0.3 | 13.4 | 301 | 0.3
2023-05-24 05:15 | 2023-05-24 05:30 | 89.4 | 38.9 | 42 | 280 | 0.6 | 13.4 | 293 | 0.4
2023-05-24 05:30 | 2023-05-24 05:45 | 88.2 | 17.5 | 58 | 271 | 0.2 | 13.6 | 256 | 0.1
2023-05-24 05:45 | 2023-05-24 06:00 | 86.4 | 20.9 | 66 | 330 | 0.3 | 14 | 339 | 0.3
2023-05-24 06:00 | 2023-05-24 06:15 | 83.3 | 30.3 | 86 | 262 | 0.7 | 14.3 | 259 | 0.6
2023-05-24 06:15 | 2023-05-24 06:30 | 83.4 | 31.9 | 123 | 294 | 0.8 | 14.4 | 290 | 0.7
2023-05-24 06:30 | 2023-05-24 06:45 | 84.4 | 21.2 | 137 | 338 | 1.2 | 14.3 | 341 | 1.1
2023-05-24 06:45 | 2023-05-24 07:00 | 83.3 | 30.4 | 166 | 308 | 0.7 | 14.5 | 310 | 0.6
2023-05-24 07:00 | 2023-05-24 07:15 | 81.2 | 32.9 | 168 | 304 | 0.4 | 14.7 | 307 | 0.3
2023-05-24 07:15 | 2023-05-24 07:30 | 78.8 | 39.4 | 248 | 25 | 0.7 | 15 | 25 | 0.5
2023-05-24 07:30 | 2023-05-24 07:45 | 76.8 | 40.1 | 268 | 46 | 0.5 | 15.3 | 42 | 0.3
2023-05-24 07:45 | 2023-05-24 08:00 | 76 | 27 | 363 | 356 | 0.7 | 15.5 | 354 | 0.6
2023-05-24 08:00 | 2023-05-24 08:15 | 73 | 53.1 | 385 | 243 | 0.5 | 16.1 | 234 | 0.3
2023-05-24 08:15 | 2023-05-24 08:30 | 67.6 | 36.3 | 474 | 101 | 0.7 | 16.7 | 102 | 0.5
2023-05-24 08:30 | 2023-05-24 08:45 | 64.7 | 47 | 543 | 148 | 0.6 | 17.6 | 142 | 0.3
2023-05-24 08:45 | 2023-05-24 09:00 | 65.3 | 30.9 | 546 | 93 | 1.4 | 17.7 | 97 | 1.2
2023-05-24 09:00 | 2023-05-24 09:15 | 62.9 | 29.8 | 591 | 84 | 1.1 | 18.4 | 86 | 0.9
2023-05-24 09:15 | 2023-05-24 09:30 | 60 | 26.2 | 641 | 80 | 1.3 | 19.2 | 80 | 1.1
2023-05-24 09:30 | 2023-05-24 09:45 | 60 | 26.3 | 448 | 80 | 1.5 | 19.2 | 83 | 1.4
2023-05-24 09:45 | 2023-05-24 10:00 | 62 | 24.9 | 370 | 67 | 1.6 | 19.1 | 68 | 1.5
2023-05-24 10:00 | 2023-05-24 10:15 | 62.8 | 23.1 | 330 | 67 | 1.9 | 19 | 70 | 1.8
2023-05-24 10:15 | 2023-05-24 10:30 | 61.1 | 23.6 | 356 | 65 | 1.5 | 19.4 | 67 | 1.3
2023-05-24 10:30 | 2023-05-24 10:45 | 58.6 | 27.1 | 390 | 71 | 1.7 | 19.8 | 72 | 1.5
2023-05-24 10:45 | 2023-05-24 11:00 | 56.1 | 39.5 | 392 | 59 | 1 | 20.3 | 63 | 0.7
2023-05-24 11:00 | 2023-05-24 11:15 | 54.1 | 41.9 | 393 | 61 | 0.9 | 20.7 | 62 | 0.6
2023-05-24 11:15 | 2023-05-24 11:30 | 53.6 | 34.6 | 652 | 26 | 1 | 21.1 | 29 | 0.8
2023-05-24 11:30 | 2023-05-24 11:45 | 52.3 | 19.3 | 626 | 360 | 1.5 | 21.2 | 358 | 1.4
2023-05-24 11:45 | 2023-05-24 12:00 | 52 | 34.1 | 549 | 347 | 1.4 | 21.6 | 348 | 1.2
2023-05-24 12:00 | 2023-05-24 12:15 | 49 | 30 | 394 | 8 | 1.3 | 21.9 | 3 | 1.1
2023-05-24 12:15 | 2023-05-24 12:30 | 51.9 | 33.1 | 225 | 340 | 1.6 | 21.3 | 333 | 1.3
2023-05-24 12:30 | 2023-05-24 12:45 | 47.2 | 33.4 | 87 | 298 | 2.6 | 20.4 | 289 | 2.2
2023-05-24 12:45 | 2023-05-24 13:00 | 68.2 | 24 | 22 | 269 | 3.9 | 13.6 | 265 | 3.6
2023-05-24 13:00 | 2023-05-24 13:15 | 74.4 | 22.1 | 78 | 289 | 2.8 | 12.8 | 291 | 2.6
2023-05-24 13:15 | 2023-05-24 13:30 | 67.1 | 25.9 | 110 | 284 | 1.9 | 14.3 | 284 | 1.7
2023-05-24 13:30 | 2023-05-24 13:45 | 59.8 | 22.2 | 98 | 306 | 2.1 | 15.4 | 309 | 1.9
2023-05-24 13:45 | 2023-05-24 14:00 | 56.1 | 24 | 101 | 321 | 1.6 | 16.2 | 324 | 1.5
2023-05-24 14:00 | 2023-05-24 14:15 | 56.9 | 28.6 | 77 | 5 | 1 | 16.5 | 355 | 0.9
2023-05-24 14:15 | 2023-05-24 14:30 | 58 | 50.7 | 93 | 13 | 0.6 | 16.4 | 12 | 0.3
2023-05-24 14:30 | 2023-05-24 14:45 | 57.8 | 65.4 | 109 | 77 | 0.6 | 16.8 | 61 | 0.2
2023-05-24 14:45 | 2023-05-24 15:00 | 57.7 | 31.2 | 135 | 104 | 0.8 | 16.9 | 100 | 0.7
2023-05-24 15:00 | 2023-05-24 15:15 | 57.7 | 26.1 | 125 | 83 | 0.8 | 17 | 79 | 0.7
2023-05-24 15:15 | 2023-05-24 15:30 | 56.4 | 20.4 | 102 | 106 | 0.6 | 17.2 | 108 | 0.5
2023-05-24 15:30 | 2023-05-24 15:45 | 56.9 | 20.2 | 90 | 85 | 0.6 | 17.4 | 86 | 0.6
2023-05-24 15:45 | 2023-05-24 16:00 | 56 | 24.4 | 93 | 81 | 0.5 | 17.5 | 77 | 0.5
2023-05-24 16:00 | 2023-05-24 16:15 | 54 | 19 | 117 | 80 | 0.2 | 17.9 | 82 | 0.1
2023-05-24 16:15 | 2023-05-24 16:30 | 46.3 | 22.8 | 174 | 113 | 0.4 | 18.8 | 112 | 0.4
2023-05-24 16:30 | 2023-05-24 16:45 | 42.2 | 39.9 | 218 | 176 | 0.4 | 19.4 | 165 | 0.2
2023-05-24 16:45 | 2023-05-24 17:00 | 39.9 | 18.5 | 212 | 117 | 0.3 | 19.8 | 115 | 0.3
2023-05-24 17:00 | 2023-05-24 17:15 | 40.7 | 16.4 | 186 | 222 | 1.2 | 19.5 | 223 | 1.2
2023-05-24 17:15 | 2023-05-24 17:30 | 40.8 | 43.3 | 188 | 241 | 1.1 | 19.6 | 234 | 0.7
2023-05-24 17:30 | 2023-05-24 17:45 | 46.7 | 20.7 | 161 | 355 | 0.7 | 19.6 | 354 | 0.7
2023-05-24 17:45 | 2023-05-24 18:00 | 43.1 | 54.3 | 118 | 101 | 0.4 | 19.7 | 47 | 0.1
2023-05-24 18:00 | 2023-05-24 18:15 | 39.3 | 31.4 | 103 | 143 | 0.6 | 19.8 | 139 | 0.4
2023-05-24 18:15 | 2023-05-24 18:30 | 40.7 | 21 | 69 | 83 | 0.5 | 19.5 | 80 | 0.5
2023-05-24 18:30 | 2023-05-24 18:45 | 42.4 | 20.8 | 32 | 46 | 0.1 | 19.2 | 47 | 0.1
2023-05-24 18:45 | 2023-05-24 19:00 | 45.5 | 21 | 14 | 35 | 0.5 | 18.7 | 38 | 0.5
2023-05-24 19:00 | 2023-05-24 19:15 | 48.1 | 17.9 | 4 | 21 | 0.6 | 18.4 | 16 | 0.6
2023-05-24 19:15 | 2023-05-24 19:30 | 56 | 18.4 | 1 | 4 | 1.2 | 17.9 | 3 | 1.1
2023-05-24 19:30 | 2023-05-24 19:45 | 59.2 | 29.9 | 0 | 27 | 0.9 | 17.4 | 25 | 0.8
2023-05-24 19:45 | 2023-05-24 20:00 | 63.1 | 21.7 | 0 | 68 | 1 | 16.8 | 70 | 0.9
2023-05-24 20:00 | 2023-05-24 20:15 | 65.5 | 32.1 | 0 | 27 | 0.5 | 16.4 | 29 | 0.4
2023-05-24 20:15 | 2023-05-24 20:30 | 63.2 | 42.4 | 0 | 8 | 0.5 | 16.4 | 6 | 0.3
2023-05-24 20:30 | 2023-05-24 20:45 | 68.4 | 33.2 | 0 | 302 | 0.5 | 15.9 | 307 | 0.4
2023-05-24 20:45 | 2023-05-24 21:00 | 69.6 | 21.9 | 0 | 344 | 0.8 | 15.9 | 345 | 0.7
2023-05-24 21:00 | 2023-05-24 21:15 | 69.8 | 22.8 | 0 | 34 | 0.5 | 15.6 | 33 | 0.5
2023-05-24 21:15 | 2023-05-24 21:30 | 67.1 | 21 | 0 | 59 | 0.4 | 15.6 | 60 | 0.3
2023-05-24 21:30 | 2023-05-24 21:45 | 65.2 | 17.2 | 0 | 251 | 0.5 | 15.9 | 250 | 0.5
2023-05-24 21:45 | 2023-05-24 22:00 | 60.1 | 20.2 | 0 | 275 | 0.9 | 16.2 | 272 | 0.8
2023-05-24 22:00 | 2023-05-24 22:15 | 51 | 21 | 0 | 258 | 0.7 | 16.3 | 256 | 0.7
2023-05-24 22:15 | 2023-05-24 22:30 | 51.4 | 17.5 | 0 | 266 | 0.7 | 16.2 | 264 | 0.7
2023-05-24 22:30 | 2023-05-24 22:45 | 53.1 | 22.5 | 0 | 270 | 0.8 | 16 | 264 | 0.7
2023-05-24 22:45 | 2023-05-24 23:00 | 54.6 | 15.8 | 0 | 259 | 0.8 | 15.8 | 255 | 0.8
2023-05-24 23:00 | 2023-05-24 23:15 | 56.2 | 15.5 | 0 | 258 | 0.8 | 15.8 | 255 | 0.8
2023-05-24 23:15 | 2023-05-24 23:30 | 57.1 | 16.8 | 0 | 252 | 0.9 | 15.7 | 250 | 0.8
2023-05-24 23:30 | 2023-05-24 23:45 | 56.6 | 16.3 | 0 | 229 | 0.4 | 15.5 | 234 | 0.3
2023-05-24 23:45 | 2023-05-25 | 56.7 | 13.7 | 0 | 211 | 0.7 | 15.3 | 212 | 0.7
2023-05-25 | 2023-05-25 00:15 | 56.8 | 34.7 | 0 | 155 | 0.2 | 15.2 | 164 | 0.1
2023-05-25 00:15 | 2023-05-25 00:30 | 58 | 32.7 | 0 | 132 | 0.4 | 15 | 130 | 0.3
2023-05-25 00:30 | 2023-05-25 00:45 | 58.8 | 36.4 | 0 | 128 | 0.2 | 14.7 | 142 | 0.1
2023-05-25 00:45 | 2023-05-25 01:00 | 59.3 | 18.2 | 0 | 106 | 0.3 | 14.6 | 104 | 0.3
2023-05-25 01:00 | 2023-05-25 01:15 | 60.4 | 24.9 | 0 | 101 | 0.4 | 14.2 | 104 | 0.3
2023-05-25 01:15 | 2023-05-25 01:30 | 61.4 | 38 | 0 | 187 | 0.4 | 14 | 190 | 0.3
2023-05-25 01:30 | 2023-05-25 01:45 | 62.8 | 17.2 | 0 | 205 | 0.2 | 13.8 | 205 | 0.2
2023-05-25 01:45 | 2023-05-25 02:00 | 65.8 | 8.8 | 0 | 204 | 0.1 | 13.3 | 207 | 0.1
2023-05-25 02:00 | 2023-05-25 02:15 | 68 | 28.6 | 0 | 136 | 0.2 | 13.1 | 131 | 0.1
2023-05-25 02:15 | 2023-05-25 02:30 | 69.6 | 27.9 | 0 | 127 | 0.3 | 12.9 | 121 | 0.2
2023-05-25 02:30 | 2023-05-25 02:45 | 71.1 | 26.3 | 0 | 77 | 0.3 | 12.5 | 81 | 0.3
2023-05-25 02:45 | 2023-05-25 03:00 | 75.7 | 9.6 | 0 | 73 | 0.3 | 11.6 | 76 | 0.3
2023-05-25 03:00 | 2023-05-25 03:15 | 77 | 12.4 | 0 | 82 | 0.2 | 11.3 | 83 | 0.2
2023-05-25 03:15 | 2023-05-25 03:30 | 75.6 | 19.2 | 0 | 87 | 0.2 | 11.4 | 89 | 0.2
2023-05-25 03:30 | 2023-05-25 03:45 | 75.4 | 9.5 | 0 | 71 | 0.2 | 11.3 | 70 | 0.2
2023-05-25 03:45 | 2023-05-25 04:00 | 77.7 | 15.4 | 0 | 343 | 0 | 10.8 | 337 | 0
2023-05-25 04:00 | 2023-05-25 04:15 | 79.7 | 12.6 | 0 | 354 | 0.2 | 10.5 | 347 | 0.2
2023-05-25 04:15 | 2023-05-25 04:30 | 82.9 | 14.5 | 1 | 348 | 0.6 | 10.8 | 350 | 0.6
2023-05-25 04:30 | 2023-05-25 04:45 | 84.4 | 8.6 | 2 | 320 | 0.1 | 10.6 | 324 | 0.1
2023-05-25 04:45 | 2023-05-25 05:00 | 83 | 16.6 | 7 | 350 | 0.3 | 10.6 | 349 | 0.3
2023-05-25 05:00 | 2023-05-25 05:15 | 81.5 | 22.7 | 15 | 326 | 0.5 | 10.6 | 327 | 0.5
2023-05-25 05:15 | 2023-05-25 05:30 | 81.8 | 18.4 | 27 | 353 | 0.7 | 11 | 353 | 0.7
2023-05-25 05:30 | 2023-05-25 05:45 | 82 | 23.1 | 37 | 1 | 0.6 | 11.5 | 360 | 0.6
2023-05-25 05:45 | 2023-05-25 06:00 | 78.8 | 29.1 | 121 | 14 | 0.5 | 12.1 | 5 | 0.4
2023-05-25 06:00 | 2023-05-25 06:15 | 73.5 | 36.7 | 187 | 43 | 0.1 | 12.5 | 28 | 0
2023-05-25 06:15 | 2023-05-25 06:30 | 71.5 | 36.3 | 234 | 123 | 0.4 | 12.8 | 114 | 0.3
2023-05-25 06:30 | 2023-05-25 06:45 | 70.4 | 47.7 | 283 | 103 | 0.4 | 13.2 | 107 | 0.2
2023-05-25 06:45 | 2023-05-25 07:00 | 68.4 | 39.4 | 334 | 58 | 0.3 | 13.8 | 57 | 0.2
2023-05-25 07:00 | 2023-05-25 07:15 | 68.3 | 53.6 | 375 | 230 | 0.5 | 14 | 233 | 0.2
2023-05-25 07:15 | 2023-05-25 07:30 | 65.9 | 41.2 | 432 | 73 | 0.4 | 14.6 | 70 | 0.2
2023-05-25 07:30 | 2023-05-25 07:45 | 64.6 | 42.8 | 480 | 41 | 0.8 | 15 | 48 | 0.5
2023-05-25 07:45 | 2023-05-25 08:00 | 63.2 | 57.2 | 528 | 43 | 0.6 | 15.4 | 18 | 0.3
2023-05-25 08:00 | 2023-05-25 08:15 | 62 | 20.2 | 568 | 352 | 0.9 | 15.4 | 350 | 0.8
2023-05-25 08:15 | 2023-05-25 08:30 | 60.1 | 41.5 | 616 | 7 | 0.8 | 16.1 | 8 | 0.5
2023-05-25 08:30 | 2023-05-25 08:45 | 59 | 27.3 | 660 | 9 | 0.8 | 16.4 | 7 | 0.7
2023-05-25 08:45 | 2023-05-25 09:00 | 56.4 | 54.7 | 701 | 48 | 0.9 | 17.2 | 54 | 0.5
2023-05-25 09:00 | 2023-05-25 09:15 | 55.1 | 43.4 | 742 | 62 | 0.8 | 17.5 | 69 | 0.5
2023-05-25 09:15 | 2023-05-25 09:30 | 52.7 | 33.9 | 778 | 40 | 0.7 | 18 | 35 | 0.5
2023-05-25 09:30 | 2023-05-25 09:45 | 50.8 | 36.7 | 813 | 24 | 0.9 | 18.8 | 22 | 0.7
2023-05-25 09:45 | 2023-05-25 10:00 | 48.6 | 38.7 | 842 | 24 | 1.2 | 19.5 | 32 | 0.9
2023-05-25 10:00 | 2023-05-25 10:15 | 46.8 | 36.8 | 872 | 72 | 1.3 | 19.8 | 75 | 1
2023-05-25 10:15 | 2023-05-25 10:30 | 48.9 | 35.3 | 890 | 35 | 1.4 | 20.2 | 33 | 1.1
2023-05-25 10:30 | 2023-05-25 10:45 | 48.2 | 30.3 | 909 | 62 | 2 | 20.5 | 66 | 1.7
2023-05-25 10:45 | 2023-05-25 11:00 | 46.6 | 30.7 | 929 | 64 | 1.7 | 20.8 | 66 | 1.5
2023-05-25 11:00 | 2023-05-25 11:15 | 46.1 | 34.2 | 937 | 37 | 1.5 | 21.1 | 36 | 1.3
2023-05-25 11:15 | 2023-05-25 11:30 | 43.3 | 31 | 949 | 78 | 1.8 | 21.6 | 76 | 1.5
2023-05-25 11:30 | 2023-05-25 11:45 | 44.2 | 40.3 | 949 | 50 | 2 | 21.8 | 48 | 1.5
2023-05-25 11:45 | 2023-05-25 12:00 | 43.3 | 45.6 | 951 | 55 | 1.6 | 22.6 | 59 | 1.1
2023-05-25 12:00 | 2023-05-25 12:15 | 40.2 | 32.2 | 950 | 46 | 1.7 | 23 | 51 | 1.4
2023-05-25 12:15 | 2023-05-25 12:30 | 38.8 | 31.2 | 947 | 63 | 1.7 | 23.2 | 66 | 1.5
2023-05-25 12:30 | 2023-05-25 12:45 | 39.3 | 34.7 | 940 | 24 | 1.8 | 23.4 | 19 | 1.5
2023-05-25 12:45 | 2023-05-25 13:00 | 37.4 | 31.6 | 930 | 20 | 1.7 | 23.7 | 17 | 1.4
2023-05-25 13:00 | 2023-05-25 13:15 | 36.2 | 34.7 | 915 | 32 | 1.5 | 24.3 | 32 | 1.2
2023-05-25 13:15 | 2023-05-25 13:30 | 36.4 | 28.6 | 897 | 12 | 1.9 | 24 | 9 | 1.7
2023-05-25 13:30 | 2023-05-25 13:45 | 34.7 | 31.3 | 918 | 23 | 1.8 | 24.8 | 23 | 1.5
2023-05-25 13:45 | 2023-05-25 14:00 | 34.6 | 31.2 | 677 | 15 | 1.6 | 24.8 | 12 | 1.4
2023-05-25 14:00 | 2023-05-25 14:15 | 35.5 | 28 | 350 | 66 | 1.7 | 24.9 | 69 | 1.5
2023-05-25 14:15 | 2023-05-25 14:30 | 36.7 | 29.7 | 178 | 50 | 1.3 | 24.5 | 52 | 1.1
2023-05-25 14:30 | 2023-05-25 14:45 | 36.2 | 26.4 | 113 | 59 | 1.3 | 24.1 | 58 | 1.2
2023-05-25 14:45 | 2023-05-25 15:00 | 36.8 | 27.8 | 52 | 45 | 1.1 | 23.9 | 47 | 0.9
2023-05-25 15:00 | 2023-05-25 15:15 | 59.8 | 58.5 | 12 | 223 | 2 | 19 | 237 | 1
2023-05-25 15:15 | 2023-05-25 15:30 | 69.3 | 41.4 | 4 | 206 | 1.7 | 15.7 | 214 | 1.2
2023-05-25 15:30 | 2023-05-25 15:45 | 71.1 | 20.6 | 3 | 320 | 1.1 | 15.4 | 321 | 1.1
2023-05-25 15:45 | 2023-05-25 16:00 | 61.6 | 26.8 | 3 | 316 | 1.4 | 16.7 | 318 | 1.2
2023-05-25 16:00 | 2023-05-25 16:15 | 58.2 | 35.4 | 3 | 288 | 1.7 | 17.4 | 281 | 1.3
2023-05-25 16:15 | 2023-05-25 16:30 | 56 | 20.8 | 5 | 227 | 3 | 18 | 228 | 2.8
2023-05-25 16:30 | 2023-05-25 16:45 | 51.5 | 13.1 | 9 | 214 | 4.2 | 17.8 | 214 | 4
2023-05-25 16:45 | 2023-05-25 17:00 | 52.4 | 43 | 14 | 172 | 1.9 | 17.5 | 185 | 1.3
2023-05-25 17:00 | 2023-05-25 17:15 | 56.1 | 34.8 | 21 | 111 | 2 | 16.9 | 101 | 1.6
2023-05-25 17:15 | 2023-05-25 17:30 | 52.2 | 23.3 | 23 | 82 | 3.3 | 17.3 | 82 | 3
2023-05-25 17:30 | 2023-05-25 17:45 | 48 | 22.1 | 36 | 75 | 2.6 | 17.9 | 77 | 2.4
2023-05-25 17:45 | 2023-05-25 18:00 | 49.4 | 24.7 | 56 | 77 | 1.8 | 17.8 | 76 | 1.7
2023-05-25 18:00 | 2023-05-25 18:15 | 52.4 | 23 | 63 | 75 | 1.7 | 17.4 | 78 | 1.6
2023-05-25 18:15 | 2023-05-25 18:30 | 56.4 | 55.2 | 53 | 105 | 0.9 | 17 | 118 | 0.4
2023-05-25 18:30 | 2023-05-25 18:45 | 54.1 | 20.7 | 34 | 249 | 1.8 | 17.6 | 245 | 1.7
2023-05-25 18:45 | 2023-05-25 19:00 | 53.7 | 21.3 | 19 | 246 | 1.4 | 17.8 | 241 | 1.3
2023-05-25 19:00 | 2023-05-25 19:15 | 56.6 | 14.5 | 10 | 219 | 1.9 | 17.7 | 219 | 1.8
2023-05-25 19:15 | 2023-05-25 19:30 | 54.4 | 14.4 | 2 | 209 | 1.2 | 17.7 | 210 | 1.1
2023-05-25 19:30 | 2023-05-25 19:45 | 55.7 | 14.6 | 0 | 210 | 0.5 | 17.3 | 211 | 0.5
2023-05-25 19:45 | 2023-05-25 20:00 | 58.1 | 20.2 | 0 | 210 | 0.7 | 17.1 | 212 | 0.7
2023-05-25 20:00 | 2023-05-25 20:15 | 58 | 44.8 | 0 | 196 | 0.7 | 17 | 183 | 0.4
2023-05-25 20:15 | 2023-05-25 20:30 | 61.6 | 25 | 0 | 114 | 0.8 | 16.5 | 117 | 0.7
2023-05-25 20:30 | 2023-05-25 20:45 | 59.1 | 27.4 | 0 | 111 | 0.4 | 16.4 | 112 | 0.3
2023-05-25 20:45 | 2023-05-25 21:00 | 60.3 | 53.6 | 0 | 37 | 0.3 | 16 | 49 | 0.1
2023-05-25 21:00 | 2023-05-25 21:15 | 64.3 | 63.5 | 0 | 211 | 0.4 | 15.4 | 207 | 0
2023-05-25 21:15 | 2023-05-25 21:30 | 63 | 29.2 | 0 | 127 | 0.2 | 15.5 | 126 | 0.2
2023-05-25 21:30 | 2023-05-25 21:45 | 67.3 | 25.5 | 0 | 223 | 0.2 | 14.9 | 212 | 0.2
2023-05-25 21:45 | 2023-05-25 22:00 | 63.5 | 29.3 | 0 | 121 | 0.2 | 15.4 | 120 | 0.2
2023-05-25 22:00 | 2023-05-25 22:15 | 65.3 | 30.6 | 0 | 184 | 0.2 | 15.2 | 197 | 0.1
2023-05-25 22:15 | 2023-05-25 22:30 | 68.6 | 31.5 | 0 | 70 | 0.1 | 14.7 | 64 | 0.1
2023-05-25 22:30 | 2023-05-25 22:45 | 72.6 | 16.7 | 0 | 89 | 0.2 | 14.1 | 90 | 0.2
2023-05-25 22:45 | 2023-05-25 23:00 | 76.3 | 18 | 0 | 96 | 0.1 | 13.5 | 94 | 0.1
2023-05-25 23:00 | 2023-05-25 23:15 | 74.8 | 17.5 | 0 | 121 | 0.4 | 13.9 | 122 | 0.4
2023-05-25 23:15 | 2023-05-25 23:30 | 75.9 | 26.1 | 0 | 91 | 0.5 | 13.7 | 106 | 0.4
2023-05-25 23:30 | 2023-05-25 23:45 | 76.1 | 63 | 0 | 58 | 0.4 | 13.6 | 60 | 0.1
2023-05-25 23:45 | 2023-05-26 | 73.8 | 28.1 | 0 | 131 | 0.2 | 13.9 | 125 | 0.1
2023-05-26 | 2023-05-26 00:15 | 75.8 | 11.5 | 0 | 89 | 0.2 | 13.5 | 90 | 0.2
2023-05-26 00:15 | 2023-05-26 00:30 | 78.8 | 39.1 | 0 | 187 | 0.2 | 12.9 | 185 | 0.1
2023-05-26 00:30 | 2023-05-26 00:45 | 77 | 52.1 | 0 | 310 | 0.3 | 13.1 | 313 | 0.1
2023-05-26 00:45 | 2023-05-26 01:00 | 80.4 | 32.6 | 0 | 6 | 0.3 | 12.7 | 11 | 0.2
2023-05-26 01:00 | 2023-05-26 01:15 | 81.4 | 59.1 | 0 | 268 | 0.6 | 12.7 | 240 | 0.2
2023-05-26 01:15 | 2023-05-26 01:30 | 83 | 58.3 | 0 | 39 | 0.4 | 12.6 | 26 | 0.1
2023-05-26 01:30 | 2023-05-26 01:45 | 82.8 | 18 | 0 | 189 | 0.2 | 12.5 | 195 | 0.2
2023-05-26 01:45 | 2023-05-26 02:00 | 80.3 | 20.6 | 0 | 248 | 0.4 | 12.8 | 240 | 0.4
2023-05-26 02:00 | 2023-05-26 02:15 | 76.9 | 15.3 | 0 | 260 | 0.5 | 13.3 | 258 | 0.5
2023-05-26 02:15 | 2023-05-26 02:30 | 75.5 | 22.2 | 0 | 278 | 0.5 | 13.1 | 274 | 0.5
2023-05-26 02:30 | 2023-05-26 02:45 | 72.6 | 21 | 0 | 272 | 0.6 | 12.9 | 270 | 0.6
2023-05-26 02:45 | 2023-05-26 03:00 | 72.5 | 19.8 | 0 | 252 | 0.7 | 12.8 | 251 | 0.6
2023-05-26 03:00 | 2023-05-26 03:15 | 72.5 | 18.7 | 0 | 252 | 0.7 | 12.8 | 251 | 0.6
2023-05-26 03:15 | 2023-05-26 03:30 | 74.3 | 14.9 | 0 | 249 | 1.5 | 12.8 | 246 | 1.4
2023-05-26 03:30 | 2023-05-26 03:45 | 74.8 | 25.7 | 0 | 273 | 0.4 | 12.7 | 271 | 0.4
2023-05-26 03:45 | 2023-05-26 04:00 | 74.2 | 15 | 0 | 241 | 0.5 | 12.7 | 241 | 0.5
2023-05-26 04:00 | 2023-05-26 04:15 | 77.4 | 20.7 | 0 | 100 | 0.6 | 12 | 102 | 0.6
2023-05-26 04:15 | 2023-05-26 04:30 | 80.9 | 26.4 | 1 | 108 | 0.4 | 11.5 | 106 | 0.3
2023-05-26 04:30 | 2023-05-26 04:45 | 82.7 | 18.9 | 3 | 104 | 0.1 | 11.3 | 105 | 0.1
2023-05-26 04:45 | 2023-05-26 05:00 | 84.5 | 13.2 | 10 | 102 | 0.1 | 11 | 107 | 0.1
2023-05-26 05:00 | 2023-05-26 05:15 | 83.6 | 17 | 20 | 114 | 0.1 | 11.2 | 118 | 0.1
2023-05-26 05:15 | 2023-05-26 05:30 | 79.8 | 2.9 | 42 | 198 | 0.1 | 11.7 | 199 | 0.1
2023-05-26 05:30 | 2023-05-26 05:45 | 76.3 | 19.1 | 56 | 204 | 0.4 | 12.5 | 205 | 0.3
2023-05-26 05:45 | 2023-05-26 06:00 | 73.4 | 21.7 | 95 | 115 | 0.4 | 13.2 | 112 | 0.4
2023-05-26 06:00 | 2023-05-26 06:15 | 69.4 | 22.2 | 172 | 205 | 0.5 | 13.5 | 208 | 0.4
2023-05-26 06:15 | 2023-05-26 06:30 | 64.2 | 24.2 | 275 | 226 | 0.4 | 13.9 | 227 | 0.3
2023-05-26 06:30 | 2023-05-26 06:45 | 60.5 | 40.1 | 317 | 279 | 0.5 | 14.7 | 286 | 0.3
2023-05-26 06:45 | 2023-05-26 07:00 | 65.3 | 22.8 | 333 | 312 | 0.9 | 14.6 | 314 | 0.8
2023-05-26 07:00 | 2023-05-26 07:15 | 67.7 | 22.7 | 392 | 335 | 1.3 | 14.7 | 339 | 1.2
2023-05-26 07:15 | 2023-05-26 07:30 | 70.1 | 33.4 | 435 | 332 | 1 | 14.9 | 332 | 0.8
2023-05-26 07:30 | 2023-05-26 07:45 | 71.4 | 23.9 | 422 | 10 | 1 | 15.1 | 1 | 0.9
2023-05-26 07:45 | 2023-05-26 08:00 | 72.2 | 45.1 | 442 | 350 | 0.6 | 15.4 | 353 | 0.4
2023-05-26 08:00 | 2023-05-26 08:15 | 70.8 | 24.3 | 606 | 357 | 1 | 15.7 | 356 | 0.9
2023-05-26 08:15 | 2023-05-26 08:30 | 69.4 | 35.1 | 635 | 341 | 0.9 | 16.2 | 344 | 0.7
2023-05-26 08:30 | 2023-05-26 08:45 | 70.1 | 26.4 | 680 | 4 | 1.3 | 16.5 | 357 | 1.2
2023-05-26 08:45 | 2023-05-26 09:00 | 71.2 | 23.7 | 722 | 3 | 1.3 | 16.6 | 358 | 1.2
2023-05-26 09:00 | 2023-05-26 09:15 | 69.5 | 31 | 606 | 12 | 1.3 | 16.7 | 7 | 1.1
2023-05-26 09:15 | 2023-05-26 09:30 | 68.1 | 30.9 | 783 | 29 | 1.1 | 17 | 26 | 0.9
2023-05-26 09:30 | 2023-05-26 09:45 | 65.3 | 29.1 | 816 | 5 | 1.3 | 17.4 | 360 | 1.1
2023-05-26 09:45 | 2023-05-26 10:00 | 65.6 | 22.4 | 840 | 359 | 1.5 | 17.7 | 356 | 1.3
2023-05-26 10:00 | 2023-05-26 10:15 | 63.9 | 22.9 | 862 | 347 | 1.6 | 18 | 347 | 1.5
2023-05-26 10:15 | 2023-05-26 10:30 | 62.9 | 23.2 | 889 | 346 | 1.7 | 18.3 | 343 | 1.6
2023-05-26 10:30 | 2023-05-26 10:45 | 61.7 | 23.8 | 903 | 346 | 1.6 | 18.7 | 347 | 1.5
2023-05-26 10:45 | 2023-05-26 11:00 | 59.4 | 28.8 | 922 | 348 | 1.6 | 19.1 | 345 | 1.4
2023-05-26 11:00 | 2023-05-26 11:15 | 57.3 | 31.7 | 954 | 13 | 1.3 | 19.9 | 8 | 1.1
2023-05-26 11:15 | 2023-05-26 11:30 | 55.9 | 32 | 738 | 18 | 1.4 | 20.5 | 10 | 1.2
2023-05-26 11:30 | 2023-05-26 11:45 | 58.1 | 24.2 | 260 | 353 | 1.9 | 19.9 | 351 | 1.7
2023-05-26 11:45 | 2023-05-26 12:00 | 60 | 19.7 | 268 | 342 | 2.3 | 19.7 | 343 | 2.1
2023-05-26 12:00 | 2023-05-26 12:15 | 59.7 | 20.5 | 385 | 344 | 2.5 | 20 | 343 | 2.3
2023-05-26 12:15 | 2023-05-26 12:30 | 58.2 | 20.9 | 312 | 349 | 2.6 | 20.6 | 348 | 2.5
2023-05-26 12:30 | 2023-05-26 12:45 | 57.6 | 19.6 | 125 | 339 | 2.3 | 20.7 | 339 | 2.2
2023-05-26 12:45 | 2023-05-26 13:00 | 59.9 | 19.9 | 29 | 349 | 2.5 | 20.2 | 348 | 2.3
2023-05-26 13:00 | 2023-05-26 13:15 | 64 | 22.3 | 11 | 344 | 2.6 | 19.3 | 344 | 2.4
2023-05-26 13:15 | 2023-05-26 13:30 | 69.5 | 46.4 | 5 | 301 | 3 | 18.2 | 287 | 2
2023-05-26 13:30 | 2023-05-26 13:45 | 69.6 | 31.4 | 5 | 275 | 3.4 | 17.3 | 276 | 2.9
2023-05-26 13:45 | 2023-05-26 14:00 | 66.8 | 27.2 | 4 | 272 | 3.3 | 16.2 | 270 | 2.9
2023-05-26 14:00 | 2023-05-26 14:15 | 73.3 | 32.3 | 2 | 251 | 3.2 | 14.3 | 245 | 2.7
2023-05-26 14:15 | 2023-05-26 14:30 | 66.5 | 21.1 | 4 | 297 | 2.6 | 14.9 | 300 | 2.4
2023-05-26 14:30 | 2023-05-26 14:45 | 60.9 | 55.1 | 15 | 345 | 1.6 | 15.6 | 324 | 0.8
2023-05-26 14:45 | 2023-05-26 15:00 | 69.7 | 23.2 | 69 | 20 | 0.8 | 15.1 | 17 | 0.7
2023-05-26 15:00 | 2023-05-26 15:15 | 66.1 | 27.4 | 531 | 11 | 0.9 | 16.2 | 4 | 0.8
2023-05-26 15:15 | 2023-05-26 15:30 | 58.9 | 19.9 | 470 | 342 | 1.4 | 18 | 343 | 1.3
2023-05-26 15:30 | 2023-05-26 15:45 | 56.8 | 21.3 | 613 | 359 | 1.6 | 18.4 | 358 | 1.5
2023-05-26 15:45 | 2023-05-26 16:00 | 53.4 | 33.6 | 387 | 19 | 1.4 | 18.9 | 20 | 1.1
2023-05-26 16:00 | 2023-05-26 16:15 | 51.7 | 19.3 | 548 | 6 | 1.6 | 18.9 | 3 | 1.5
2023-05-26 16:15 | 2023-05-26 16:30 | 52.1 | 32.2 | 438 | 33 | 1.5 | 19.4 | 31 | 1.3
2023-05-26 16:30 | 2023-05-26 16:45 | 49.6 | 22.9 | 307 | 69 | 1.6 | 19.3 | 69 | 1.4
2023-05-26 16:45 | 2023-05-26 17:00 | 49.8 | 27.7 | 216 | 50 | 1.1 | 19.3 | 51 | 1
2023-05-26 17:00 | 2023-05-26 17:15 | 47.1 | 26.5 | 191 | 83 | 1.2 | 19.7 | 80 | 1.1
2023-05-26 17:15 | 2023-05-26 17:30 | 50.2 | 22.2 | 173 | 61 | 2.1 | 19.1 | 63 | 2
2023-05-26 17:30 | 2023-05-26 17:45 | 59.4 | 22.7 | 145 | 69 | 2.4 | 18.1 | 70 | 2.2
2023-05-26 17:45 | 2023-05-26 18:00 | 61.5 | 22.5 | 121 | 72 | 2 | 17.4 | 75 | 1.8
2023-05-26 18:00 | 2023-05-26 18:15 | 57.9 | 25.4 | 113 | 83 | 2.1 | 17.2 | 83 | 1.9
2023-05-26 18:15 | 2023-05-26 18:30 | 56.2 | 23 | 92 | 75 | 2 | 17.1 | 78 | 1.8
2023-05-26 18:30 | 2023-05-26 18:45 | 58.1 | 25.3 | 39 | 76 | 1.7 | 16.6 | 78 | 1.5
2023-05-26 18:45 | 2023-05-26 19:00 | 58.6 | 27 | 17 | 89 | 1.5 | 16.3 | 88 | 1.3
2023-05-26 19:00 | 2023-05-26 19:15 | 59.8 | 20.6 | 6 | 78 | 1.4 | 16.1 | 79 | 1.3
2023-05-26 19:15 | 2023-05-26 19:30 | 61.4 | 19.5 | 2 | 74 | 1.6 | 15.8 | 76 | 1.5
2023-05-26 19:30 | 2023-05-26 19:45 | 64.6 | 19.5 | 0 | 70 | 1.4 | 15.3 | 71 | 1.3
2023-05-26 19:45 | 2023-05-26 20:00 | 68.1 | 20.5 | 0 | 63 | 1.1 | 14.8 | 65 | 1
2023-05-26 20:00 | 2023-05-26 20:15 | 69.6 | 20.2 | 0 | 66 | 1 | 14.3 | 68 | 0.9
2023-05-26 20:15 | 2023-05-26 20:30 | 70.9 | 16.8 | 0 | 325 | 0.8 | 14.1 | 324 | 0.8
2023-05-26 20:30 | 2023-05-26 20:45 | 69.6 | 20.3 | 0 | 326 | 0.7 | 14.3 | 328 | 0.7
2023-05-26 20:45 | 2023-05-26 21:00 | 69 | 26.8 | 0 | 42 | 0.4 | 14.6 | 35 | 0.3
2023-05-26 21:00 | 2023-05-26 21:15 | 72.5 | 50.3 | 0 | 36 | 0.7 | 14.3 | 26 | 0.4
2023-05-26 21:15 | 2023-05-26 21:30 | 79.8 | 8.5 | 0 | 45 | 0.1 | 13.8 | 42 | 0.1
2023-05-26 21:30 | 2023-05-26 21:45 | 81.9 | 30.4 | 0 | 91 | 0.1 | 13.9 | 85 | 0
2023-05-26 21:45 | 2023-05-26 22:00 | 83.7 | 55.3 | 0 | 132 | 0.4 | 13.7 | 86 | 0.1
2023-05-26 22:00 | 2023-05-26 22:15 | 84.3 | 29.1 | 0 | 13 | 0.8 | 13.4 | 4 | 0.7
2023-05-26 22:15 | 2023-05-26 22:30 | 83.8 | 23.5 | 0 | 221 | 0.9 | 13.5 | 225 | 0.8
2023-05-26 22:30 | 2023-05-26 22:45 | 83.4 | 21.2 | 0 | 259 | 1.4 | 13.7 | 254 | 1.3
2023-05-26 22:45 | 2023-05-26 23:00 | 79.8 | 21.8 | 0 | 256 | 1.3 | 13.9 | 254 | 1.2
2023-05-26 23:00 | 2023-05-26 23:15 | 82.2 | 18 | 0 | 227 | 1.4 | 13.7 | 224 | 1.3
2023-05-26 23:15 | 2023-05-26 23:30 | 83.9 | 15.2 | 0 | 225 | 1.5 | 13.5 | 225 | 1.5
2023-05-26 23:30 | 2023-05-26 23:45 | 83.8 | 17 | 0 | 212 | 1.1 | 13.4 | 212 | 1.1
2023-05-26 23:45 | 2023-05-27 | 85 | 39.1 | 0 | 245 | 0.9 | 13.3 | 236 | 0.7
2023-05-27 | 2023-05-27 00:15 | 85.3 | 28.6 | 0 | 198 | 0.4 | 13.4 | 214 | 0.3
2023-05-27 00:15 | 2023-05-27 00:30 | 87.9 | 25.1 | 0 | 96 | 0.5 | 12.8 | 95 | 0.4
2023-05-27 00:30 | 2023-05-27 00:45 | 91.3 | 18.4 | 0 | 78 | 0.2 | 12.2 | 82 | 0.2
2023-05-27 00:45 | 2023-05-27 01:00 | 93.2 | 36.3 | 0 | 96 | 0.3 | 11.9 | 93 | 0.3
2023-05-27 01:00 | 2023-05-27 01:15 | 93.4 | 30.2 | 0 | 350 | 0.1 | 11.7 | 355 | 0.1
2023-05-27 01:15 | 2023-05-27 01:30 | 94.5 | 33.8 | 0 | 98 | 0.3 | 11.6 | 106 | 0.2
2023-05-27 01:30 | 2023-05-27 01:45 | 94.5 | 15.6 | 0 | 104 | 0.4 | 11.6 | 103 | 0.4
2023-05-27 01:45 | 2023-05-27 02:00 | 94.8 | 33.7 | 0 | 84 | 0.4 | 11.5 | 91 | 0.3
2023-05-27 02:00 | 2023-05-27 02:15 | 94.6 | 23.5 | 0 | 103 | 0.3 | 11.3 | 106 | 0.3
2023-05-27 02:15 | 2023-05-27 02:30 | 93.6 | 11.4 | 0 | 221 | 0.4 | 11.6 | 222 | 0.3
2023-05-27 02:30 | 2023-05-27 02:45 | 92.4 | 6 | 0 | 80 | 0.1 | 11.3 | 83 | 0.1
2023-05-27 02:45 | 2023-05-27 03:00 | 91.7 | 8.1 | 0 | 215 | 0.9 | 11.3 | 215 | 0.9
2023-05-27 03:00 | 2023-05-27 03:15 | 89.1 | 55.7 | 0 | 61 | 0.4 | 11.2 | 55 | 0.2
2023-05-27 03:15 | 2023-05-27 03:30 | 90.9 | 51.2 | 0 | 255 | 0.3 | 10.8 | 247 | 0.1
2023-05-27 03:30 | 2023-05-27 03:45 | 92.8 | 32.7 | 0 | 44 | 0.5 | 10.6 | 43 | 0.4
2023-05-27 03:45 | 2023-05-27 04:00 | 93.3 | 26.8 | 0 | 93 | 0.4 | 10.6 | 89 | 0.4
2023-05-27 04:00 | 2023-05-27 04:15 | 92.6 | 57 | 0 | 309 | 0.6 | 10.7 | 269 | 0.3
2023-05-27 04:15 | 2023-05-27 04:30 | 90 | 50.5 | 1 | 248 | 0.7 | 11.2 | 249 | 0.4
2023-05-27 04:30 | 2023-05-27 04:45 | 88.4 | 15.1 | 2 | 215 | 0.3 | 11.5 | 216 | 0.2
2023-05-27 04:45 | 2023-05-27 05:00 | 86.5 | 14.5 | 8 | 119 | 0.5 | 11.4 | 120 | 0.5
2023-05-27 05:00 | 2023-05-27 05:15 | 86.2 | 48.5 | 13 | 211 | 0.3 | 11.2 | 207 | 0.2
2023-05-27 05:15 | 2023-05-27 05:30 | 85 | 26.3 | 22 | 5 | 0.2 | 11.3 | 356 | 0.2
2023-05-27 05:30 | 2023-05-27 05:45 | 82.1 | 46.1 | 33 | 56 | 0.2 | 11.7 | 50 | 0.1
2023-05-27 05:45 | 2023-05-27 06:00 | 78.1 | 16.1 | 162 | 87 | 0.9 | 12.5 | 87 | 0.9
2023-05-27 06:00 | 2023-05-27 06:15 | 76.2 | 26 | 239 | 98 | 0.7 | 12.9 | 96 | 0.6
2023-05-27 06:15 | 2023-05-27 06:30 | 69.8 | 25 | 278 | 84 | 0.8 | 13.4 | 81 | 0.7
2023-05-27 06:30 | 2023-05-27 06:45 | 66.1 | 32.6 | 312 | 73 | 0.5 | 14.2 | 71 | 0.4
2023-05-27 06:45 | 2023-05-27 07:00 | 62.5 | 26.6 | 352 | 262 | 0.2 | 14.8 | 253 | 0.2
2023-05-27 07:00 | 2023-05-27 07:15 | 60.5 | 42 | 396 | 67 | 0.4 | 15.4 | 71 | 0.3
2023-05-27 07:15 | 2023-05-27 07:30 | 58.4 | 54.1 | 442 | 143 | 0.5 | 15.9 | 160 | 0.2
2023-05-27 07:30 | 2023-05-27 07:45 | 56.6 | 55.5 | 494 | 257 | 0.3 | 16.3 | 253 | 0.1
2023-05-27 07:45 | 2023-05-27 08:00 | 57.3 | 34.3 | 543 | 242 | 0.7 | 16.4 | 233 | 0.6
2023-05-27 08:00 | 2023-05-27 08:15 | 58.4 | 65.2 | 590 | 267 | 0.8 | 16.8 | 294 | 0.2
2023-05-27 08:15 | 2023-05-27 08:30 | 61.3 | 22.3 | 634 | 346 | 1.3 | 17 | 347 | 1.2
2023-05-27 08:30 | 2023-05-27 08:45 | 61.3 | 19.1 | 676 | 339 | 1.3 | 17.3 | 338 | 1.2
2023-05-27 08:45 | 2023-05-27 09:00 | 56.8 | 25 | 718 | 338 | 1.1 | 18 | 338 | 1
2023-05-27 09:00 | 2023-05-27 09:15 | 56.2 | 22.8 | 756 | 335 | 1.4 | 18.4 | 338 | 1.3
2023-05-27 09:15 | 2023-05-27 09:30 | 55 | 19.4 | 795 | 344 | 1.5 | 18.8 | 343 | 1.4
2023-05-27 09:30 | 2023-05-27 09:45 | 53.1 | 27.4 | 829 | 1 | 1.4 | 19.3 | 356 | 1.2
2023-05-27 09:45 | 2023-05-27 10:00 | 51.6 | 20.3 | 862 | 338 | 1.3 | 19.9 | 339 | 1.2
2023-05-27 10:00 | 2023-05-27 10:15 | 49.3 | 25.2 | 889 | 4 | 1.3 | 20.6 | 1 | 1.1
2023-05-27 10:15 | 2023-05-27 10:30 | 47 | 28 | 914 | 349 | 1.1 | 21.2 | 350 | 1
2023-05-27 10:30 | 2023-05-27 10:45 | 44.6 | 28.8 | 935 | 343 | 1.5 | 22.4 | 341 | 1.3
2023-05-27 10:45 | 2023-05-27 11:00 | 46 | 23.4 | 719 | 342 | 1.8 | 22.3 | 343 | 1.7
2023-05-27 11:00 | 2023-05-27 11:15 | 45 | 26.5 | 1000 | 0 | 1.9 | 23 | 356 | 1.7
2023-05-27 11:15 | 2023-05-27 11:30 | 38.7 | 17 | 988 | 342 | 2.3 | 23.7 | 343 | 2.2
2023-05-27 11:30 | 2023-05-27 11:45 | 37.6 | 35.7 | 897 | 15 | 2 | 24.5 | 19 | 1.6
2023-05-27 11:45 | 2023-05-27 12:00 | 32.7 | 32.4 | 877 | 34 | 1.5 | 25.2 | 38 | 1.3
2023-05-27 12:00 | 2023-05-27 12:15 | 21 | 62 | 1007 | 42 | 1.7 | 26.1 | 41 | 0.7
2023-05-27 12:15 | 2023-05-27 12:30 | 20.5 | 58.5 | 955 | 202 | 1.9 | 26.5 | 209 | 0.9
2023-05-27 12:30 | 2023-05-27 12:45 | 13.8 | 46.2 | 694 | 187 | 1.5 | 27.3 | 190 | 1
2023-05-27 12:45 | 2023-05-27 13:00 | 14.3 | 31 | 264 | 213 | 1.7 | 26.5 | 218 | 1.5
2023-05-27 13:00 | 2023-05-27 13:15 | 15.3 | 44.9 | 570 | 183 | 1.7 | 26.7 | 191 | 1.2
2023-05-27 13:15 | 2023-05-27 13:30 | 15.5 | 46.1 | 1010 | 149 | 1.4 | 27.6 | 142 | 1
2023-05-27 13:30 | 2023-05-27 13:45 | 15.9 | 58 | 981 | 214 | 1.1 | 27.1 | 212 | 0.5
2023-05-27 13:45 | 2023-05-27 14:00 | 16.3 | 25.1 | 784 | 252 | 2.3 | 27 | 253 | 2.1
2023-05-27 14:00 | 2023-05-27 14:15 | 18.9 | 27.8 | 164 | 250 | 2.5 | 25.8 | 244 | 2.2
2023-05-27 14:15 | 2023-05-27 14:30 | 17.9 | 46.2 | 125 | 198 | 1.8 | 24.9 | 219 | 1.2
2023-05-27 14:30 | 2023-05-27 14:45 | 20.1 | 40.4 | 887 | 127 | 1.4 | 25.6 | 114 | 1.1
2023-05-27 14:45 | 2023-05-27 15:00 | 24.5 | 45.3 | 341 | 45 | 1.6 | 25.2 | 46 | 1.1
2023-05-27 15:00 | 2023-05-27 15:15 | 27.7 | 21.5 | 135 | 14 | 1.6 | 24.5 | 11 | 1.5
2023-05-27 15:15 | 2023-05-27 15:30 | 32.8 | 25.7 | 25 | 19 | 1.1 | 23.4 | 14 | 1
2023-05-27 15:30 | 2023-05-27 15:45 | 37.7 | 34.9 | 19 | 116 | 1.8 | 20.8 | 125 | 1.5
2023-05-27 15:45 | 2023-05-27 16:00 | 58 | 45.7 | 341 | 103 | 0.9 | 17.5 | 103 | 0.6
2023-05-27 16:00 | 2023-05-27 16:15 | 60.8 | 27.7 | 597 | 50 | 0.8 | 19.7 | 59 | 0.7
2023-05-27 16:15 | 2023-05-27 16:30 | 56.8 | 29.5 | 257 | 111 | 1.8 | 18.9 | 116 | 1.6
2023-05-27 16:30 | 2023-05-27 16:45 | 57.6 | 27.4 | 210 | 106 | 1 | 18.5 | 107 | 0.9
2023-05-27 16:45 | 2023-05-27 17:00 | 49.6 | 37.3 | 177 | 79 | 1 | 19.9 | 74 | 0.7
2023-05-27 17:00 | 2023-05-27 17:15 | 39.3 | 44.4 | 163 | 137 | 0.6 | 21.5 | 135 | 0.4
2023-05-27 17:15 | 2023-05-27 17:30 | 31.5 | 57.4 | 84 | 131 | 0.9 | 22 | 133 | 0.4
2023-05-27 17:30 | 2023-05-27 17:45 | 29.1 | 39 | 34 | 270 | 1.1 | 22.2 | 269 | 0.9
2023-05-27 17:45 | 2023-05-27 18:00 | 37.7 | 23.4 | 29 | 353 | 2.5 | 20.9 | 354 | 2.3
2023-05-27 18:00 | 2023-05-27 18:15 | 43.4 | 20.7 | 26 | 1 | 3 | 19.5 | 0 | 2.8
2023-05-27 18:15 | 2023-05-27 18:30 | 46.2 | 24.3 | 33 | 17 | 2 | 18.8 | 11 | 1.8
2023-05-27 18:30 | 2023-05-27 18:45 | 49 | 25.8 | 21 | 23 | 0.9 | 18.3 | 18 | 0.8
2023-05-27 18:45 | 2023-05-27 19:00 | 54.1 | 38.4 | 16 | 42 | 1.1 | 17.5 | 48 | 0.9
2023-05-27 19:00 | 2023-05-27 19:15 | 56 | 36.2 | 4 | 27 | 1.2 | 17.1 | 35 | 0.9
2023-05-27 19:15 | 2023-05-27 19:30 | 54.3 | 74 | 1 | 68 | 0.9 | 17.3 | 66 | 0.1
2023-05-27 19:30 | 2023-05-27 19:45 | 54.4 | 60.9 | 0 | 353 | 0.8 | 17.2 | 7 | 0.3
2023-05-27 19:45 | 2023-05-27 20:00 | 54.2 | 30.2 | 0 | 11 | 1 | 17.1 | 12 | 0.9
2023-05-27 20:00 | 2023-05-27 20:15 | 49.4 | 54.7 | 0 | 160 | 1.1 | 17.3 | 169 | 0.6
2023-05-27 20:15 | 2023-05-27 20:30 | 49.5 | 47.5 | 0 | 93 | 1.2 | 17.3 | 91 | 0.8
2023-05-27 20:30 | 2023-05-27 20:45 | 60.5 | 32.5 | 0 | 47 | 1.3 | 16.6 | 52 | 1.1
2023-05-27 20:45 | 2023-05-27 21:00 | 67.7 | 35 | 0 | 33 | 1.1 | 15.5 | 35 | 0.9
2023-05-27 21:00 | 2023-05-27 21:15 | 70.7 | 30.9 | 0 | 50 | 0.6 | 15.2 | 54 | 0.5
2023-05-27 21:15 | 2023-05-27 21:30 | 70.3 | 32.7 | 0 | 11 | 1.3 | 15.2 | 354 | 1.1
2023-05-27 21:30 | 2023-05-27 21:45 | 71.1 | 18.8 | 0 | 344 | 0.8 | 14.9 | 346 | 0.7
2023-05-27 21:45 | 2023-05-27 22:00 | 68.8 | 27.3 | 0 | 22 | 0.2 | 15 | 15 | 0.1
2023-05-27 22:00 | 2023-05-27 22:15 | 70.9 | 64.8 | 0 | 11 | 0.4 | 14.9 | 41 | 0.1
2023-05-27 22:15 | 2023-05-27 22:30 | 70.9 | 16.2 | 0 | 313 | 0.5 | 14.7 | 318 | 0.4
2023-05-27 22:30 | 2023-05-27 22:45 | 73.4 | 39.3 | 0 | 37 | 0.7 | 14.7 | 37 | 0.5
2023-05-27 22:45 | 2023-05-27 23:00 | 78.5 | 28.4 | 0 | 24 | 0.5 | 14.1 | 23 | 0.5
2023-05-27 23:00 | 2023-05-27 23:15 | 79.4 | 19.5 | 0 | 10 | 1 | 13.9 | 8 | 0.9
2023-05-27 23:15 | 2023-05-27 23:30 | 80 | 18.2 | 0 | 359 | 1.1 | 13.5 | 356 | 1
2023-05-27 23:30 | 2023-05-27 23:45 | 79.7 | 18.7 | 0 | 340 | 0.7 | 13.2 | 343 | 0.7
2023-05-27 23:45 | 2023-05-28 | 78.2 | 22.9 | 0 | 332 | 0.9 | 13.1 | 333 | 0.8
2023-05-28 | 2023-05-28 00:15 | 77.2 | 32.5 | 0 | 287 | 0.4 | 13.1 | 291 | 0.3
2023-05-28 00:15 | 2023-05-28 00:30 | 78 | 25.9 | 0 | 286 | 0.5 | 12.9 | 285 | 0.5
2023-05-28 00:30 | 2023-05-28 00:45 | 78.4 | 18.4 | 0 | 295 | 0.6 | 12.8 | 298 | 0.5
2023-05-28 00:45 | 2023-05-28 01:00 | 77.3 | 21.9 | 0 | 318 | 0.7 | 12.7 | 317 | 0.6
2023-05-28 01:00 | 2023-05-28 01:15 | 79 | 10.5 | 0 | 347 | 0.2 | 12.4 | 350 | 0.2
2023-05-28 01:15 | 2023-05-28 01:30 | 80.8 | 20.7 | 0 | 337 | 0.1 | 12.1 | 346 | 0
2023-05-28 01:30 | 2023-05-28 01:45 | 82.4 | 7.4 | 0 | 102 | 0.1 | 11.9 | 102 | 0.1
2023-05-28 01:45 | 2023-05-28 02:00 | 84.2 | 16.7 | 0 | 154 | 0.1 | 11.6 | 163 | 0.1
2023-05-28 02:00 | 2023-05-28 02:15 | 81.9 | 11.6 | 0 | 128 | 0.1 | 11.8 | 131 | 0.1
2023-05-28 02:15 | 2023-05-28 02:30 | 82 | 14 | 0 | 107 | 0.3 | 11.8 | 108 | 0.2
2023-05-28 02:30 | 2023-05-28 02:45 | 81.7 | 24.8 | 0 | 115 | 0.3 | 11.7 | 114 | 0.2
2023-05-28 02:45 | 2023-05-28 03:00 | 82.6 | 25 | 0 | 120 | 0.2 | 11.5 | 118 | 0.1
2023-05-28 03:00 | 2023-05-28 03:15 | 83.4 | 36.6 | 0 | 156 | 0.1 | 11.3 | 130 | 0.1
2023-05-28 03:15 | 2023-05-28 03:30 | 85 | 14.3 | 0 | 112 | 0.3 | 11 | 114 | 0.3
2023-05-28 03:30 | 2023-05-28 03:45 | 86.2 | 29.1 | 0 | 91 | 0.1 | 10.7 | 91 | 0.1
2023-05-28 03:45 | 2023-05-28 04:00 | 84.2 | 16.6 | 0 | 219 | 0.6 | 11.1 | 217 | 0.6
2023-05-28 04:00 | 2023-05-28 04:15 | 81.4 | 46 | 0 | 142 | 0.5 | 11.5 | 160 | 0.3
2023-05-28 04:15 | 2023-05-28 04:30 | 82.2 | 27.4 | 1 | 203 | 0.3 | 11.2 | 210 | 0.2
2023-05-28 04:30 | 2023-05-28 04:45 | 82.9 | 29.1 | 4 | 213 | 0.3 | 11.1 | 214 | 0.2
2023-05-28 04:45 | 2023-05-28 05:00 | 82.5 | 25.8 | 11 | 206 | 0.9 | 11 | 210 | 0.8
2023-05-28 05:00 | 2023-05-28 05:15 | 79.3 | 50.2 | 19 | 136 | 0.5 | 11.2 | 149 | 0.3
2023-05-28 05:15 | 2023-05-28 05:30 | 77.7 | 34.3 | 26 | 198 | 0.8 | 11.4 | 206 | 0.6
2023-05-28 05:30 | 2023-05-28 05:45 | 75 | 47.4 | 32 | 153 | 0.7 | 11.6 | 157 | 0.5
2023-05-28 05:45 | 2023-05-28 06:00 | 73.5 | 25.9 | 137 | 211 | 0.8 | 11.9 | 212 | 0.7
2023-05-28 06:00 | 2023-05-28 06:15 | 68.4 | 27.5 | 207 | 214 | 1 | 12.4 | 216 | 0.9
2023-05-28 06:15 | 2023-05-28 06:30 | 64 | 19.6 | 255 | 214 | 1.1 | 13 | 214 | 1
2023-05-28 06:30 | 2023-05-28 06:45 | 62 | 21 | 303 | 210 | 1.2 | 13.4 | 212 | 1.1
2023-05-28 06:45 | 2023-05-28 07:00 | 59.4 | 24.3 | 353 | 213 | 1 | 14 | 217 | 0.9
2023-05-28 07:00 | 2023-05-28 07:15 | 56.3 | 20.1 | 402 | 212 | 1.1 | 14.6 | 213 | 1.1
2023-05-28 07:15 | 2023-05-28 07:30 | 53 | 21.6 | 451 | 209 | 1.3 | 15.3 | 211 | 1.2
2023-05-28 07:30 | 2023-05-28 07:45 | 51 | 15 | 499 | 218 | 1.6 | 16.1 | 218 | 1.6
2023-05-28 07:45 | 2023-05-28 08:00 | 48.5 | 15.6 | 546 | 218 | 1.7 | 16.8 | 219 | 1.7
2023-05-28 08:00 | 2023-05-28 08:15 | 46.2 | 16.1 | 591 | 220 | 1.5 | 17.5 | 221 | 1.5
2023-05-28 08:15 | 2023-05-28 08:30 | 42 | 20.9 | 636 | 221 | 1.4 | 18.3 | 224 | 1.3
2023-05-28 08:30 | 2023-05-28 08:45 | 39.3 | 23.6 | 679 | 224 | 0.9 | 19.1 | 223 | 0.9
2023-05-28 08:45 | 2023-05-28 09:00 | 35.9 | 35.9 | 721 | 227 | 0.5 | 20 | 221 | 0.4
2023-05-28 09:00 | 2023-05-28 09:15 | 30.9 | 41.2 | 762 | 111 | 0.8 | 20.9 | 101 | 0.6
2023-05-28 09:15 | 2023-05-28 09:30 | 30.3 | 32.9 | 797 | 97 | 0.9 | 21.6 | 97 | 0.8
2023-05-28 09:30 | 2023-05-28 09:45 | 30.4 | 27.8 | 832 | 72 | 1.3 | 22 | 73 | 1.2
2023-05-28 09:45 | 2023-05-28 10:00 | 26.3 | 33.5 | 862 | 100 | 1.1 | 22.6 | 98 | 0.9
2023-05-28 10:00 | 2023-05-28 10:15 | 21.9 | 53.5 | 891 | 99 | 0.9 | 23.2 | 90 | 0.4
2023-05-28 10:15 | 2023-05-28 10:30 | 18.6 | 27.7 | 916 | 71 | 1.1 | 23.6 | 78 | 1
2023-05-28 10:30 | 2023-05-28 10:45 | 18.2 | 58.2 | 953 | 99 | 0.9 | 23.8 | 103 | 0.4
2023-05-28 10:45 | 2023-05-28 11:00 | 17.8 | 27.4 | 717 | 102 | 1.5 | 23.8 | 101 | 1.3
2023-05-28 11:00 | 2023-05-28 11:15 | 17.7 | 47.7 | 932 | 32 | 1 | 24 | 24 | 0.6
2023-05-28 11:15 | 2023-05-28 11:30 | 18.7 | 50.8 | 1008 | 48 | 0.9 | 24.9 | 54 | 0.6
2023-05-28 11:30 | 2023-05-28 11:45 | 17.4 | 31 | 992 | 74 | 1.1 | 25 | 78 | 1
2023-05-28 11:45 | 2023-05-28 12:00 | 18.5 | 35 | 1059 | 6 | 1.3 | 24.8 | 5 | 1
2023-05-28 12:00 | 2023-05-28 12:15 | 17.1 | 29.9 | 388 | 24 | 1.2 | 24.6 | 24 | 1
2023-05-28 12:15 | 2023-05-28 12:30 | 17.9 | 46.7 | 1000 | 305 | 1.1 | 24.5 | 311 | 0.7
2023-05-28 12:30 | 2023-05-28 12:45 | 17.4 | 29.8 | 979 | 343 | 1.2 | 25.3 | 342 | 1
2023-05-28 12:45 | 2023-05-28 13:00 | 17.3 | 28 | 528 | 355 | 1 | 25 | 353 | 0.9
2023-05-28 13:00 | 2023-05-28 13:15 | 17.4 | 45.7 | 398 | 314 | 1.2 | 24.8 | 321 | 0.8
2023-05-28 13:15 | 2023-05-28 13:30 | 16.8 | 50.1 | 234 | 79 | 0.8 | 24.5 | 88 | 0.5
2023-05-28 13:30 | 2023-05-28 13:45 | 17.1 | 38.5 | 825 | 104 | 1.7 | 25.3 | 106 | 1.3
2023-05-28 13:45 | 2023-05-28 14:00 | 17 | 51.1 | 748 | 115 | 1.4 | 25.3 | 120 | 0.8
2023-05-28 14:00 | 2023-05-28 14:15 | 15.7 | 51.4 | 887 | 43 | 1.1 | 25.7 | 39 | 0.6
2023-05-28 14:15 | 2023-05-28 14:30 | 16.4 | 40.5 | 566 | 323 | 0.8 | 25.8 | 331 | 0.6
2023-05-28 14:30 | 2023-05-28 14:45 | 16.4 | 47.2 | 872 | 338 | 0.9 | 25.9 | 335 | 0.6
2023-05-28 14:45 | 2023-05-28 15:00 | 16.4 | 41.6 | 423 | 65 | 1.3 | 25.9 | 71 | 0.9
2023-05-28 15:00 | 2023-05-28 15:15 | 17.1 | 34.6 | 177 | 55 | 1 | 25.2 | 56 | 0.8
2023-05-28 15:15 | 2023-05-28 15:30 | 18.7 | 25.1 | 563 | 18 | 1.4 | 25.5 | 11 | 1.2
2023-05-28 15:30 | 2023-05-28 15:45 | 30.1 | 26.1 | 371 | 15 | 2.4 | 24.6 | 10 | 2.2
2023-05-28 15:45 | 2023-05-28 16:00 | 28.4 | 28.7 | 299 | 19 | 2.4 | 23 | 15 | 2.1
2023-05-28 16:00 | 2023-05-28 16:15 | 29.4 | 27.7 | 152 | 25 | 1.9 | 22.6 | 23 | 1.7
2023-05-28 16:15 | 2023-05-28 16:30 | 31 | 30.9 | 138 | 42 | 2 | 22.2 | 45 | 1.7
2023-05-28 16:30 | 2023-05-28 16:45 | 32.1 | 24.9 | 111 | 53 | 1.8 | 22 | 55 | 1.6
2023-05-28 16:45 | 2023-05-28 17:00 | 31.9 | 25.7 | 125 | 55 | 1.6 | 21.9 | 57 | 1.4
2023-05-28 17:00 | 2023-05-28 17:15 | 32.6 | 27.7 | 130 | 44 | 1.2 | 21.9 | 45 | 1.1
2023-05-28 17:15 | 2023-05-28 17:30 | 36.2 | 22.5 | 76 | 67 | 1.9 | 21.3 | 69 | 1.8
2023-05-28 17:30 | 2023-05-28 17:45 | 37.6 | 23.2 | 50 | 72 | 1.9 | 20.5 | 72 | 1.8
2023-05-28 17:45 | 2023-05-28 18:00 | 37.9 | 23 | 34 | 71 | 1.8 | 20.2 | 71 | 1.7
2023-05-28 18:00 | 2023-05-28 18:15 | 38.8 | 23.3 | 30 | 68 | 1.5 | 19.9 | 71 | 1.3
2023-05-28 18:15 | 2023-05-28 18:30 | 40.1 | 30.2 | 28 | 71 | 1 | 19.8 | 71 | 0.8
2023-05-28 18:30 | 2023-05-28 18:45 | 41.7 | 23.3 | 66 | 85 | 1.3 | 19.8 | 83 | 1.2
2023-05-28 18:45 | 2023-05-28 19:00 | 42 | 31 | 64 | 72 | 0.7 | 19.9 | 77 | 0.6
2023-05-28 19:00 | 2023-05-28 19:15 | 40 | 23.6 | 20 | 105 | 1.4 | 19.8 | 109 | 1.3
2023-05-28 19:15 | 2023-05-28 19:30 | 39.7 | 26.6 | 2 | 112 | 0.9 | 19.4 | 113 | 0.8
2023-05-28 19:30 | 2023-05-28 19:45 | 39.7 | 40.7 | 0 | 125 | 0.8 | 19.4 | 117 | 0.6
2023-05-28 19:45 | 2023-05-28 20:00 | 41.2 | 29.3 | 0 | 122 | 0.9 | 19.3 | 120 | 0.7
2023-05-28 20:00 | 2023-05-28 20:15 | 43.5 | 36.5 | 0 | 147 | 0.3 | 18.8 | 123 | 0.2
2023-05-28 20:15 | 2023-05-28 20:30 | 44.9 | 38.9 | 0 | 190 | 0.4 | 18.5 | 182 | 0.2
2023-05-28 20:30 | 2023-05-28 20:45 | 46.2 | 37.5 | 0 | 180 | 0.5 | 18.5 | 173 | 0.3
2023-05-28 20:45 | 2023-05-28 21:00 | 48.6 | 25.4 | 0 | 110 | 0.8 | 18.2 | 110 | 0.7
2023-05-28 21:00 | 2023-05-28 21:15 | 50.8 | 47.8 | 0 | 17 | 0.6 | 17.7 | 16 | 0.4
2023-05-28 21:15 | 2023-05-28 21:30 | 52.9 | 20.3 | 0 | 42 | 0.1 | 17.1 | 33 | 0.1
2023-05-28 21:30 | 2023-05-28 21:45 | 56.2 | 15.9 | 0 | 66 | 0.5 | 16.4 | 66 | 0.5
2023-05-28 21:45 | 2023-05-28 22:00 | 57.8 | 12.6 | 0 | 88 | 0.4 | 16.1 | 88 | 0.4
2023-05-28 22:00 | 2023-05-28 22:15 | 57.8 | 15.9 | 0 | 93 | 0.4 | 16 | 94 | 0.4
2023-05-28 22:15 | 2023-05-28 22:30 | 55.5 | 18.5 | 0 | 120 | 0.5 | 16.6 | 122 | 0.5
2023-05-28 22:30 | 2023-05-28 22:45 | 55.8 | 20.8 | 0 | 111 | 0.4 | 16.5 | 114 | 0.4
2023-05-28 22:45 | 2023-05-28 23:00 | 56.4 | 19 | 0 | 116 | 0.5 | 16.4 | 118 | 0.5
2023-05-28 23:00 | 2023-05-28 23:15 | 58.2 | 26.7 | 0 | 265 | 0.5 | 16.1 | 257 | 0.4
2023-05-28 23:15 | 2023-05-28 23:30 | 57.9 | 43.9 | 0 | 179 | 0.7 | 16.4 | 193 | 0.4
2023-05-28 23:30 | 2023-05-28 23:45 | 59.1 | 22.8 | 0 | 238 | 0.6 | 16 | 241 | 0.5
2023-05-28 23:45 | 2023-05-29 | 61.2 | 61.1 | 0 | 286 | 0.3 | 15.6 | 230 | 0
2023-05-29 | 2023-05-29 00:15 | 63.4 | 59.4 | 0 | 351 | 0.4 | 15.1 | 32 | 0.1
2023-05-29 00:15 | 2023-05-29 00:30 | 66 | 54.3 | 0 | 148 | 0.5 | 14.7 | 173 | 0.2
2023-05-29 00:30 | 2023-05-29 00:45 | 63.9 | 35.5 | 0 | 239 | 0.5 | 15.1 | 239 | 0.4
2023-05-29 00:45 | 2023-05-29 01:00 | 63.6 | 36.8 | 0 | 135 | 0.7 | 15 | 133 | 0.5
2023-05-29 01:00 | 2023-05-29 01:15 | 62.9 | 49.7 | 0 | 184 | 0.6 | 14.6 | 188 | 0.4
2023-05-29 01:15 | 2023-05-29 01:30 | 59.7 | 14.9 | 0 | 216 | 1 | 14.7 | 217 | 0.9
2023-05-29 01:30 | 2023-05-29 01:45 | 58.4 | 16.1 | 0 | 230 | 1.5 | 14.7 | 229 | 1.4
2023-05-29 01:45 | 2023-05-29 02:00 | 59.3 | 22.4 | 0 | 224 | 0.6 | 14.5 | 221 | 0.5
2023-05-29 02:00 | 2023-05-29 02:15 | 60.8 | 27.2 | 0 | 155 | 0.2 | 14.1 | 150 | 0.1
2023-05-29 02:15 | 2023-05-29 02:30 | 60.3 | 15 | 0 | 213 | 0.6 | 14.1 | 213 | 0.6
2023-05-29 02:30 | 2023-05-29 02:45 | 59.5 | 13.8 | 0 | 208 | 0.7 | 14 | 209 | 0.7
2023-05-29 02:45 | 2023-05-29 03:00 | 61.9 | 50.9 | 0 | 148 | 0.5 | 13.8 | 159 | 0.3
2023-05-29 03:00 | 2023-05-29 03:15 | 62.8 | 21.1 | 0 | 214 | 0.8 | 13.6 | 215 | 0.7
2023-05-29 03:15 | 2023-05-29 03:30 | 62.3 | 16.4 | 0 | 212 | 1 | 13.4 | 214 | 0.9
2023-05-29 03:30 | 2023-05-29 03:45 | 60.4 | 19 | 0 | 212 | 0.7 | 13.4 | 213 | 0.7
2023-05-29 03:45 | 2023-05-29 04:00 | 60.6 | 12.6 | 0 | 218 | 1.1 | 13.3 | 218 | 1.1
2023-05-29 04:00 | 2023-05-29 04:15 | 60 | 12.8 | 0 | 213 | 1.4 | 13.3 | 213 | 1.3
2023-05-29 04:15 | 2023-05-29 04:30 | 61.2 | 20.8 | 1 | 209 | 1 | 13.1 | 211 | 0.9
2023-05-29 04:30 | 2023-05-29 04:45 | 61.5 | 42.8 | 4 | 177 | 0.4 | 13 | 181 | 0.2
2023-05-29 04:45 | 2023-05-29 05:00 | 62 | 42.2 | 12 | 103 | 0.1 | 12.7 | 111 | 0
2023-05-29 05:00 | 2023-05-29 05:15 | 61.3 | 15.3 | 20 | 207 | 0.3 | 12.8 | 209 | 0.3
2023-05-29 05:15 | 2023-05-29 05:30 | 59.1 | 21.6 | 27 | 220 | 0.8 | 13.3 | 224 | 0.7
2023-05-29 05:30 | 2023-05-29 05:45 | 55 | 18.3 | 35 | 218 | 0.4 | 13.8 | 218 | 0.4
2023-05-29 05:45 | 2023-05-29 06:00 | 52.1 | 15.4 | 138 | 215 | 1 | 14.2 | 214 | 1
2023-05-29 06:00 | 2023-05-29 06:15 | 49 | 14.7 | 205 | 211 | 0.7 | 14.9 | 211 | 0.7
2023-05-29 06:15 | 2023-05-29 06:30 | 46 | 16.4 | 253 | 214 | 1.2 | 15.4 | 214 | 1.2
2023-05-29 06:30 | 2023-05-29 06:45 | 44.5 | 19.2 | 302 | 224 | 1.2 | 16 | 221 | 1.2
2023-05-29 06:45 | 2023-05-29 07:00 | 45.1 | 24.7 | 351 | 311 | 0.8 | 16.5 | 313 | 0.7
2023-05-29 07:00 | 2023-05-29 07:15 | 41.1 | 18.7 | 401 | 245 | 1.3 | 16.9 | 243 | 1.2
2023-05-29 07:15 | 2023-05-29 07:30 | 40.7 | 17 | 449 | 218 | 1.5 | 17.3 | 219 | 1.4
2023-05-29 07:30 | 2023-05-29 07:45 | 38.6 | 20.8 | 496 | 221 | 1.6 | 17.8 | 221 | 1.5
2023-05-29 07:45 | 2023-05-29 08:00 | 36.9 | 39 | 544 | 202 | 0.8 | 18.4 | 209 | 0.6
2023-05-29 08:00 | 2023-05-29 08:15 | 36 | 19.6 | 590 | 225 | 0.8 | 18.9 | 220 | 0.7
2023-05-29 08:15 | 2023-05-29 08:30 | 34.3 | 39.3 | 636 | 135 | 0.7 | 20 | 132 | 0.5
2023-05-29 08:30 | 2023-05-29 08:45 | 33.9 | 43.6 | 677 | 192 | 0.8 | 20.3 | 187 | 0.5
2023-05-29 08:45 | 2023-05-29 09:00 | 32.4 | 45.7 | 718 | 181 | 0.9 | 21 | 181 | 0.6
2023-05-29 09:00 | 2023-05-29 09:15 | 30.9 | 45.8 | 755 | 211 | 0.8 | 21.7 | 206 | 0.5
2023-05-29 09:15 | 2023-05-29 09:30 | 30.1 | 42.7 | 791 | 16 | 0.8 | 22.2 | 13 | 0.6
2023-05-29 09:30 | 2023-05-29 09:45 | 28.4 | 48.7 | 821 | 47 | 0.6 | 23.4 | 56 | 0.3
2023-05-29 09:45 | 2023-05-29 10:00 | 27.8 | 43.2 | 848 | 92 | 1.1 | 23.7 | 99 | 0.8
2023-05-29 10:00 | 2023-05-29 10:15 | 28.3 | 51.4 | 857 | 27 | 0.8 | 23.9 | 28 | 0.5
2023-05-29 10:15 | 2023-05-29 10:30 | 27.4 | 39.6 | 884 | 67 | 1.1 | 24.9 | 71 | 0.8
2023-05-29 10:30 | 2023-05-29 10:45 | 26 | 42.8 | 902 | 66 | 1 | 25.6 | 73 | 0.7
2023-05-29 10:45 | 2023-05-29 11:00 | 25 | 52.4 | 932 | 54 | 1 | 25.8 | 39 | 0.5
2023-05-29 11:00 | 2023-05-29 11:15 | 23.5 | 45.5 | 960 | 53 | 1 | 26.2 | 57 | 0.7
2023-05-29 11:15 | 2023-05-29 11:30 | 25.3 | 35.8 | 976 | 14 | 1.5 | 26.3 | 13 | 1.2
2023-05-29 11:30 | 2023-05-29 11:45 | 25.5 | 29.9 | 1023 | 9 | 1.4 | 26.5 | 5 | 1.2
2023-05-29 11:45 | 2023-05-29 12:00 | 18.7 | 36.1 | 858 | 56 | 1.3 | 27.6 | 55 | 1
2023-05-29 12:00 | 2023-05-29 12:15 | 18.8 | 41 | 539 | 62 | 1.6 | 27 | 68 | 1.2
2023-05-29 12:15 | 2023-05-29 12:30 | 17.7 | 34 | 585 | 43 | 1.5 | 27 | 46 | 1.2
2023-05-29 12:30 | 2023-05-29 12:45 | 17.9 | 37.9 | 982 | 18 | 1.8 | 27.2 | 17 | 1.4
2023-05-29 12:45 | 2023-05-29 13:00 | 17.7 | 35.6 | 904 | 51 | 1.6 | 27.6 | 53 | 1.3
2023-05-29 13:00 | 2023-05-29 13:15 | 17.3 | 41.5 | 709 | 39 | 1.4 | 27.5 | 35 | 1.1
2023-05-29 13:15 | 2023-05-29 13:30 | 18.1 | 32.7 | 735 | 39 | 1.6 | 27.9 | 38 | 1.3
2023-05-29 13:30 | 2023-05-29 13:45 | 16.8 | 28.5 | 728 | 59 | 1.5 | 27.8 | 62 | 1.3
2023-05-29 13:45 | 2023-05-29 14:00 | 17.3 | 39.9 | 855 | 37 | 1.5 | 28.1 | 28 | 1.1
2023-05-29 14:00 | 2023-05-29 14:15 | 15.8 | 29.1 | 868 | 70 | 1.9 | 28.2 | 75 | 1.6
2023-05-29 14:15 | 2023-05-29 14:30 | 15 | 29.8 | 666 | 89 | 1.8 | 28.4 | 91 | 1.5
2023-05-29 14:30 | 2023-05-29 14:45 | 15.1 | 35.4 | 827 | 80 | 2.2 | 28.5 | 83 | 1.8
2023-05-29 14:45 | 2023-05-29 15:00 | 14.2 | 29.1 | 636 | 106 | 2 | 28.6 | 108 | 1.7
2023-05-29 15:00 | 2023-05-29 15:15 | 13.9 | 33.1 | 679 | 113 | 1.3 | 28.7 | 106 | 1.1
2023-05-29 15:15 | 2023-05-29 15:30 | 15.6 | 24.3 | 339 | 117 | 2.8 | 27.9 | 118 | 2.6
2023-05-29 15:30 | 2023-05-29 15:45 | 16.7 | 27.6 | 153 | 124 | 2.2 | 27.2 | 123 | 2
2023-05-29 15:45 | 2023-05-29 16:00 | 16.9 | 35.4 | 61 | 125 | 1.6 | 26.7 | 124 | 1.3
2023-05-29 16:00 | 2023-05-29 16:15 | 17.4 | 46.8 | 29 | 181 | 1.3 | 26.5 | 187 | 0.8
2023-05-29 16:15 | 2023-05-29 16:30 | 19.1 | 49.2 | 297 | 147 | 1 | 26.5 | 145 | 0.6
2023-05-29 16:30 | 2023-05-29 16:45 | 17.1 | 37.6 | 332 | 96 | 1.6 | 27 | 100 | 1.3
2023-05-29 16:45 | 2023-05-29 17:00 | 18.5 | 23 | 176 | 81 | 1.8 | 26.5 | 81 | 1.7
2023-05-29 17:00 | 2023-05-29 17:15 | 19.3 | 26 | 91 | 94 | 1.5 | 26.1 | 93 | 1.4
2023-05-29 17:15 | 2023-05-29 17:30 | 25.1 | 24.3 | 95 | 66 | 1.9 | 24.2 | 68 | 1.8
2023-05-29 17:30 | 2023-05-29 17:45 | 26.4 | 23 | 97 | 60 | 1.7 | 24.1 | 62 | 1.6
2023-05-29 17:45 | 2023-05-29 18:00 | 26.7 | 22.6 | 62 | 59 | 1.5 | 23.8 | 62 | 1.4
2023-05-29 18:00 | 2023-05-29 18:15 | 26.6 | 23.8 | 43 | 64 | 1.1 | 24 | 67 | 1
2023-05-29 18:15 | 2023-05-29 18:30 | 26.9 | 23.9 | 42 | 70 | 0.9 | 24.1 | 72 | 0.8
2023-05-29 18:30 | 2023-05-29 18:45 | 23.6 | 28.9 | 29 | 95 | 1.2 | 24.4 | 96 | 1
2023-05-29 18:45 | 2023-05-29 19:00 | 23.3 | 24.7 | 15 | 101 | 0.8 | 24.2 | 102 | 0.8
2023-05-29 19:00 | 2023-05-29 19:15 | 26.9 | 20.6 | 6 | 58 | 0.6 | 23.4 | 62 | 0.5
2023-05-29 19:15 | 2023-05-29 19:30 | 34.3 | 27.3 | 2 | 33 | 0.8 | 21.9 | 29 | 0.7
2023-05-29 19:30 | 2023-05-29 19:45 | 39.8 | 23.6 | 0 | 52 | 0.8 | 20.8 | 55 | 0.8
2023-05-29 19:45 | 2023-05-29 20:00 | 41.3 | 21.6 | 0 | 13 | 0.9 | 20.3 | 10 | 0.8
2023-05-29 20:00 | 2023-05-29 20:15 | 40 | 24.1 | 0 | 53 | 1 | 20.1 | 55 | 0.9
2023-05-29 20:15 | 2023-05-29 20:30 | 40.5 | 25.9 | 0 | 49 | 1.5 | 19.7 | 52 | 1.3
2023-05-29 20:30 | 2023-05-29 20:45 | 41.6 | 44 | 0 | 31 | 0.5 | 19.2 | 36 | 0.3
2023-05-29 20:45 | 2023-05-29 21:00 | 42.2 | 27.8 | 0 | 69 | 0.9 | 18.9 | 70 | 0.8
2023-05-29 21:00 | 2023-05-29 21:15 | 43.7 | 39.3 | 0 | 356 | 0.7 | 18.6 | 360 | 0.5
2023-05-29 21:15 | 2023-05-29 21:30 | 46.1 | 45.1 | 0 | 29 | 1.2 | 18.2 | 25 | 0.8
2023-05-29 21:30 | 2023-05-29 21:45 | 47.4 | 33.4 | 0 | 15 | 0.8 | 18 | 11 | 0.7
2023-05-29 21:45 | 2023-05-29 22:00 | 48.3 | 34.3 | 0 | 34 | 0.9 | 17.7 | 33 | 0.7
2023-05-29 22:00 | 2023-05-29 22:15 | 49.4 | 18.1 | 0 | 7 | 0.8 | 17.3 | 5 | 0.8
2023-05-29 22:15 | 2023-05-29 22:30 | 50 | 22.9 | 0 | 12 | 0.7 | 17.3 | 6 | 0.7
2023-05-29 22:30 | 2023-05-29 22:45 | 50.9 | 17.6 | 0 | 351 | 1.3 | 17.2 | 350 | 1.2
2023-05-29 22:45 | 2023-05-29 23:00 | 51.6 | 19 | 0 | 5 | 0.9 | 17.2 | 360 | 0.8
2023-05-29 23:00 | 2023-05-29 23:15 | 53.3 | 17.7 | 0 | 0 | 1.1 | 16.9 | 359 | 1.1
2023-05-29 23:15 | 2023-05-29 23:30 | 52.6 | 22.3 | 0 | 18 | 0.7 | 16.8 | 8 | 0.6
2023-05-29 23:30 | 2023-05-29 23:45 | 52.1 | 16 | 0 | 1 | 0.5 | 16.7 | 359 | 0.5
2023-05-29 23:45 | 2023-05-30 | 51.3 | 18.1 | 0 | 3 | 0.8 | 16.7 | 360 | 0.8
2023-05-30 | 2023-05-30 00:15 | 54.8 | 20.7 | 0 | 7 | 0.7 | 16.3 | 5 | 0.7
2023-05-30 00:15 | 2023-05-30 00:30 | 57.9 | 19.5 | 0 | 349 | 0.8 | 16.1 | 349 | 0.8
2023-05-30 00:30 | 2023-05-30 00:45 | 59.7 | 20.9 | 0 | 12 | 0.4 | 15.9 | 10 | 0.4
2023-05-30 00:45 | 2023-05-30 01:00 | 62.2 | 24.9 | 0 | 71 | 0.2 | 15.4 | 73 | 0.2
2023-05-30 01:00 | 2023-05-30 01:15 | 64.1 | 16.6 | 0 | 75 | 0.1 | 15 | 77 | 0.1
2023-05-30 01:15 | 2023-05-30 01:30 | 65.7 | 15.6 | 0 | 14 | 0.2 | 14.8 | 10 | 0.2
2023-05-30 01:30 | 2023-05-30 01:45 | 67.5 | 9 | 0 | 349 | 0.3 | 14.6 | 349 | 0.2
2023-05-30 01:45 | 2023-05-30 02:00 | 68.1 | 18.8 | 0 | 8 | 0.2 | 14.5 | 8 | 0.2
2023-05-30 02:00 | 2023-05-30 02:15 | 67.8 | 8.9 | 0 | 26 | 0 | 14.4 | 24 | 0
2023-05-30 02:15 | 2023-05-30 02:30 | 66.9 | 3.3 | 0 | 346 | 0 | 14.1 | 349 | 0
2023-05-30 02:30 | 2023-05-30 02:45 | 66.9 | 23.4 | 0 | 251 | 0.1 | 14.2 | 250 | 0.1
2023-05-30 02:45 | 2023-05-30 03:00 | 66.3 | 14.8 | 0 | 104 | 0.2 | 14.1 | 106 | 0.2
2023-05-30 03:00 | 2023-05-30 03:15 | 66.8 | 12.9 | 0 | 113 | 0.1 | 13.8 | 112 | 0.1
2023-05-30 03:15 | 2023-05-30 03:30 | 66.8 | 10.6 | 0 | 254 | 0.2 | 13.6 | 250 | 0.2
2023-05-30 03:30 | 2023-05-30 03:45 | 57.6 | 18.3 | 0 | 245 | 1.1 | 14.9 | 241 | 1
2023-05-30 03:45 | 2023-05-30 04:00 | 55 | 61.9 | 0 | 296 | 0.4 | 14.7 | 227 | 0.1
2023-05-30 04:00 | 2023-05-30 04:15 | 58 | 14.9 | 0 | 116 | 0.1 | 13.9 | 112 | 0.1
2023-05-30 04:15 | 2023-05-30 04:30 | 62.4 | 12.6 | 1 | 94 | 0.1 | 13.2 | 93 | 0.1
2023-05-30 04:30 | 2023-05-30 04:45 | 64.6 | 9.7 | 4 | 113 | 0.2 | 13.2 | 114 | 0.2
2023-05-30 04:45 | 2023-05-30 05:00 | 64.1 | 17.2 | 12 | 95 | 0.1 | 12.8 | 94 | 0.1
2023-05-30 05:00 | 2023-05-30 05:15 | 61.5 | 8.3 | 20 | 92 | 0.1 | 13.3 | 91 | 0.1
2023-05-30 05:15 | 2023-05-30 05:30 | 55.2 | 36.2 | 27 | 176 | 0.3 | 13.9 | 184 | 0.2
2023-05-30 05:30 | 2023-05-30 05:45 | 50.7 | 26 | 70 | 207 | 0.1 | 14.6 | 206 | 0.1
2023-05-30 05:45 | 2023-05-30 06:00 | 47.2 | 14 | 165 | 195 | 0.1 | 15 | 194 | 0.1
2023-05-30 06:00 | 2023-05-30 06:15 | 46 | 33.1 | 209 | 13 | 0.3 | 15.8 | 8 | 0.2
2023-05-30 06:15 | 2023-05-30 06:30 | 48.2 | 16.4 | 255 | 359 | 0.4 | 15.9 | 357 | 0.3
2023-05-30 06:30 | 2023-05-30 06:45 | 46.1 | 26.8 | 303 | 56 | 0.4 | 16.4 | 64 | 0.3
2023-05-30 06:45 | 2023-05-30 07:00 | 45.2 | 44.1 | 352 | 291 | 0.3 | 16.7 | 288 | 0.2
2023-05-30 07:00 | 2023-05-30 07:15 | 44 | 25.3 | 400 | 255 | 0.5 | 17 | 248 | 0.5
2023-05-30 07:15 | 2023-05-30 07:30 | 44 | 24.5 | 448 | 212 | 0.7 | 17.5 | 216 | 0.7
2023-05-30 07:30 | 2023-05-30 07:45 | 42.6 | 19.5 | 495 | 216 | 0.7 | 17.8 | 216 | 0.7
2023-05-30 07:45 | 2023-05-30 08:00 | 41.5 | 49.3 | 542 | 183 | 0.8 | 18.5 | 179 | 0.5
2023-05-30 08:00 | 2023-05-30 08:15 | 40.1 | 45.5 | 589 | 140 | 0.8 | 19.2 | 141 | 0.5
2023-05-30 08:15 | 2023-05-30 08:30 | 38.9 | 51.1 | 635 | 156 | 0.7 | 20 | 157 | 0.4
2023-05-30 08:30 | 2023-05-30 08:45 | 38 | 51.1 | 679 | 181 | 0.8 | 20.3 | 185 | 0.4
2023-05-30 08:45 | 2023-05-30 09:00 | 36.9 | 39.7 | 719 | 206 | 1.3 | 20.5 | 204 | 1
2023-05-30 09:00 | 2023-05-30 09:15 | 34.3 | 38 | 757 | 127 | 1.4 | 21.5 | 121 | 1
2023-05-30 09:15 | 2023-05-30 09:30 | 33.5 | 30.2 | 798 | 224 | 0.8 | 21.8 | 220 | 0.7
2023-05-30 09:30 | 2023-05-30 09:45 | 31.9 | 48.4 | 832 | 294 | 0.8 | 22.2 | 296 | 0.5
2023-05-30 09:45 | 2023-05-30 10:00 | 29 | 60 | 868 | 178 | 0.9 | 23.3 | 182 | 0.4
2023-05-30 10:00 | 2023-05-30 10:15 | 27 | 35.5 | 911 | 101 | 1.3 | 24 | 101 | 1
2023-05-30 10:15 | 2023-05-30 10:30 | 25.4 | 27.2 | 932 | 116 | 1.4 | 24.7 | 116 | 1.2
2023-05-30 10:30 | 2023-05-30 10:45 | 25.6 | 38.4 | 690 | 45 | 1.1 | 24.8 | 50 | 0.8
2023-05-30 10:45 | 2023-05-30 11:00 | 24.8 | 43.9 | 640 | 34 | 0.9 | 25.1 | 46 | 0.6
2023-05-30 11:00 | 2023-05-30 11:15 | 25.8 | 33 | 996 | 47 | 1.4 | 25.7 | 53 | 1.1
2023-05-30 11:15 | 2023-05-30 11:30 | 24.6 | 36.4 | 986 | 56 | 1.3 | 26 | 57 | 1
2023-05-30 11:30 | 2023-05-30 11:45 | 23.1 | 41 | 471 | 90 | 1.5 | 26.2 | 89 | 1.1
2023-05-30 11:45 | 2023-05-30 12:00 | 22 | 51.7 | 195 | 106 | 0.9 | 25.8 | 111 | 0.5
2023-05-30 12:00 | 2023-05-30 12:15 | 22.4 | 54.9 | 124 | 185 | 0.8 | 25.6 | 198 | 0.4
2023-05-30 12:15 | 2023-05-30 12:30 | 13.1 | 53.8 | 123 | 183 | 1.3 | 25.9 | 180 | 0.7
2023-05-30 12:30 | 2023-05-30 12:45 | 10.7 | 52.1 | 66 | 152 | 2.1 | 25.7 | 142 | 1.1
2023-05-30 12:45 | 2023-05-30 13:00 | 10.8 | 48.4 | 146 | 128 | 1.6 | 25.4 | 131 | 1
2023-05-30 13:00 | 2023-05-30 13:15 | 11.5 | 28.4 | 362 | 71 | 0.8 | 26 | 69 | 0.7
2023-05-30 13:15 | 2023-05-30 13:30 | 10.9 | 23.9 | 218 | 81 | 0.5 | 26.2 | 84 | 0.5
2023-05-30 13:30 | 2023-05-30 13:45 | 14.2 | 30.3 | 82 | 114 | 2.1 | 25.2 | 107 | 1.8
2023-05-30 13:45 | 2023-05-30 14:00 | 20.1 | 26.1 | 94 | 99 | 2.9 | 23.2 | 100 | 2.6
2023-05-30 14:00 | 2023-05-30 14:15 | 21.3 | 28.2 | 237 | 112 | 3 | 22.9 | 113 | 2.6
2023-05-30 14:15 | 2023-05-30 14:30 | 21.6 | 24.9 | 265 | 115 | 2.8 | 22.9 | 117 | 2.5
2023-05-30 14:30 | 2023-05-30 14:45 | 21.7 | 21.4 | 346 | 117 | 3 | 23 | 117 | 2.8
2023-05-30 14:45 | 2023-05-30 15:00 | 22.5 | 21.2 | 241 | 115 | 2.7 | 22.7 | 117 | 2.5
2023-05-30 15:00 | 2023-05-30 15:15 | 23.1 | 22.6 | 154 | 118 | 3.2 | 22.4 | 117 | 3
2023-05-30 15:15 | 2023-05-30 15:30 | 26.8 | 24.6 | 343 | 121 | 3.5 | 21.8 | 121 | 3.2
2023-05-30 15:30 | 2023-05-30 15:45 | 25.9 | 28.1 | 615 | 116 | 3 | 22.5 | 118 | 2.6
2023-05-30 15:45 | 2023-05-30 16:00 | 27.2 | 27.8 | 603 | 121 | 3.3 | 22.2 | 120 | 2.9
2023-05-30 16:00 | 2023-05-30 16:15 | 28.7 | 25.6 | 600 | 122 | 3.2 | 21.8 | 122 | 2.9
2023-05-30 16:15 | 2023-05-30 16:30 | 29.7 | 32.2 | 287 | 127 | 2.3 | 21.6 | 127 | 1.9
2023-05-30 16:30 | 2023-05-30 16:45 | 29.7 | 52.1 | 147 | 187 | 1.3 | 21.5 | 186 | 0.8
2023-05-30 16:45 | 2023-05-30 17:00 | 27.8 | 15.4 | 157 | 223 | 4.4 | 22.1 | 226 | 4.3
2023-05-30 17:00 | 2023-05-30 17:15 | 25.3 | 15.3 | 80 | 232 | 4.8 | 21.9 | 233 | 4.6
2023-05-30 17:15 | 2023-05-30 17:30 | 25 | 25.5 | 90 | 210 | 1.8 | 22 | 213 | 1.6
2023-05-30 17:30 | 2023-05-30 17:45 | 24.4 | 16.5 | 88 | 211 | 1.7 | 22.5 | 215 | 1.6
2023-05-30 17:45 | 2023-05-30 18:00 | 23.7 | 22.8 | 40 | 216 | 2.2 | 22.8 | 216 | 2.1
2023-05-30 18:00 | 2023-05-30 18:15 | 24.3 | 20.5 | 31 | 214 | 2.4 | 22.7 | 215 | 2.3
2023-05-30 18:15 | 2023-05-30 18:30 | 23.9 | 15.3 | 33 | 217 | 3.1 | 22.6 | 217 | 2.9
2023-05-30 18:30 | 2023-05-30 18:45 | 24.8 | 16.2 | 30 | 216 | 2.6 | 22.3 | 216 | 2.5
2023-05-30 18:45 | 2023-05-30 19:00 | 28 | 15.5 | 16 | 215 | 2.8 | 21.6 | 215 | 2.7
2023-05-30 19:00 | 2023-05-30 19:15 | 29 | 15.2 | 9 | 215 | 3.1 | 21.2 | 215 | 3
2023-05-30 19:15 | 2023-05-30 19:30 | 28.9 | 16.5 | 3 | 216 | 3 | 21 | 217 | 2.9
2023-05-30 19:30 | 2023-05-30 19:45 | 29.8 | 15.6 | 0 | 211 | 2 | 20.9 | 213 | 2
2023-05-30 19:45 | 2023-05-30 20:00 | 31.5 | 21.1 | 0 | 122 | 0.9 | 20.3 | 121 | 0.9
2023-05-30 20:00 | 2023-05-30 20:15 | 32.6 | 44 | 0 | 153 | 0.8 | 19.9 | 148 | 0.5
2023-05-30 20:15 | 2023-05-30 20:30 | 34.3 | 22.8 | 0 | 212 | 0.8 | 19.5 | 213 | 0.7
2023-05-30 20:30 | 2023-05-30 20:45 | 36 | 36.2 | 0 | 210 | 0.4 | 19 | 209 | 0.3
2023-05-30 20:45 | 2023-05-30 21:00 | 37.2 | 35.8 | 0 | 125 | 0.8 | 18.7 | 125 | 0.6
2023-05-30 21:00 | 2023-05-30 21:15 | 38.4 | 20.2 | 0 | 213 | 0.6 | 18.2 | 215 | 0.5
2023-05-30 21:15 | 2023-05-30 21:30 | 37.1 | 12.8 | 0 | 217 | 1.8 | 18.3 | 217 | 1.7
2023-05-30 21:30 | 2023-05-30 21:45 | 36 | 12.5 | 0 | 216 | 2 | 18.4 | 216 | 2
2023-05-30 21:45 | 2023-05-30 22:00 | 37.8 | 37.8 | 0 | 249 | 1.5 | 18 | 237 | 1.1
2023-05-30 22:00 | 2023-05-30 22:15 | 37.5 | 22.9 | 0 | 310 | 1.1 | 18 | 315 | 1
2023-05-30 22:15 | 2023-05-30 22:30 | 38.5 | 26.1 | 0 | 312 | 1.4 | 17.9 | 314 | 1.3
2023-05-30 22:30 | 2023-05-30 22:45 | 45.1 | 19.4 | 0 | 323 | 1.6 | 17.1 | 324 | 1.5
2023-05-30 22:45 | 2023-05-30 23:00 | 49 | 19.7 | 0 | 337 | 1.9 | 16.3 | 339 | 1.8
2023-05-30 23:00 | 2023-05-30 23:15 | 50.6 | 19.1 | 0 | 345 | 1.6 | 15.8 | 345 | 1.5
2023-05-30 23:15 | 2023-05-30 23:30 | 54.4 | 20.7 | 0 | 353 | 1.7 | 15.3 | 352 | 1.6
2023-05-30 23:30 | 2023-05-30 23:45 | 56.9 | 22.4 | 0 | 348 | 1.1 | 15.1 | 349 | 1.1
2023-05-30 23:45 | 2023-05-31 | 58 | 19.4 | 0 | 353 | 1.5 | 15.1 | 352 | 1.4
2023-05-31 | 2023-05-31 00:15 | 56.3 | 17.1 | 0 | 354 | 1.3 | 15.2 | 353 | 1.3
2023-05-31 00:15 | 2023-05-31 00:30 | 57.8 | 19 | 0 | 355 | 1.2 | 15.1 | 354 | 1.1
2023-05-31 00:30 | 2023-05-31 00:45 | 58.6 | 18.9 | 0 | 339 | 0.8 | 15 | 340 | 0.8
2023-05-31 00:45 | 2023-05-31 01:00 | 59.4 | 17.8 | 0 | 320 | 1.1 | 14.9 | 321 | 1
2023-05-31 01:00 | 2023-05-31 01:15 | 59.4 | 16.8 | 0 | 310 | 1.3 | 14.7 | 311 | 1.2
2023-05-31 01:15 | 2023-05-31 01:30 | 60.1 | 43.2 | 0 | 342 | 0.7 | 14.4 | 336 | 0.5
2023-05-31 01:30 | 2023-05-31 01:45 | 61.6 | 63.2 | 0 | 359 | 0.4 | 14.1 | 26 | 0.1
2023-05-31 01:45 | 2023-05-31 02:00 | 62.5 | 12.1 | 0 | 296 | 0.3 | 13.8 | 301 | 0.3
2023-05-31 02:00 | 2023-05-31 02:15 | 60.5 | 28.2 | 0 | 348 | 0.4 | 14.2 | 343 | 0.4
2023-05-31 02:15 | 2023-05-31 02:30 | 61.5 | 15.6 | 0 | 116 | 0.5 | 13.9 | 117 | 0.5
2023-05-31 02:30 | 2023-05-31 02:45 | 62.6 | 23.6 | 0 | 215 | 0.3 | 13.8 | 216 | 0.3
2023-05-31 02:45 | 2023-05-31 03:00 | 61.5 | 23.3 | 0 | 122 | 0.7 | 14.1 | 121 | 0.7
2023-05-31 03:00 | 2023-05-31 03:15 | 62.3 | 20.7 | 0 | 99 | 0.5 | 13.8 | 101 | 0.5
2023-05-31 03:15 | 2023-05-31 03:30 | 64.4 | 26.9 | 0 | 107 | 0.4 | 13.4 | 106 | 0.4
2023-05-31 03:30 | 2023-05-31 03:45 | 66.5 | 18.5 | 0 | 89 | 0.4 | 13 | 91 | 0.4
2023-05-31 03:45 | 2023-05-31 04:00 | 67.9 | 19.8 | 0 | 76 | 0.4 | 12.7 | 76 | 0.4
2023-05-31 04:00 | 2023-05-31 04:15 | 69.6 | 26.7 | 0 | 63 | 0.2 | 12.2 | 62 | 0.2
2023-05-31 04:15 | 2023-05-31 04:30 | 70.5 | 44.6 | 1 | 158 | 0.1 | 12 | 167 | 0
2023-05-31 04:30 | 2023-05-31 04:45 | 68.9 | 20.9 | 5 | 217 | 0.2 | 12.3 | 218 | 0.2
2023-05-31 04:45 | 2023-05-31 05:00 | 66.5 | 38.4 | 13 | 134 | 0.6 | 12.7 | 128 | 0.4
2023-05-31 05:00 | 2023-05-31 05:15 | 65.1 | 30.1 | 20 | 215 | 0.3 | 12.8 | 213 | 0.2
2023-05-31 05:15 | 2023-05-31 05:30 | 61 | 31.1 | 27 | 176 | 0.1 | 13.3 | 173 | 0.1
2023-05-31 05:30 | 2023-05-31 05:45 | 56.9 | 25.5 | 68 | 127 | 0.4 | 14 | 122 | 0.4
2023-05-31 05:45 | 2023-05-31 06:00 | 56 | 46.2 | 174 | 182 | 0.4 | 14.4 | 192 | 0.2
2023-05-31 06:00 | 2023-05-31 06:15 | 55 | 45 | 163 | 190 | 0.4 | 14.5 | 188 | 0.2
2023-05-31 06:15 | 2023-05-31 06:30 | 53.6 | 34.9 | 208 | 214 | 0.6 | 14.8 | 214 | 0.5
2023-05-31 06:30 | 2023-05-31 06:45 | 49.7 | 48.9 | 305 | 191 | 0.8 | 15.6 | 193 | 0.5
2023-05-31 06:45 | 2023-05-31 07:00 | 45.6 | 16.9 | 353 | 214 | 1.3 | 16.1 | 216 | 1.3
2023-05-31 07:00 | 2023-05-31 07:15 | 41 | 37.3 | 401 | 200 | 0.8 | 17 | 207 | 0.6
2023-05-31 07:15 | 2023-05-31 07:30 | 39.7 | 21.4 | 450 | 216 | 0.7 | 17.6 | 216 | 0.7
2023-05-31 07:30 | 2023-05-31 07:45 | 37.7 | 30.3 | 497 | 209 | 1.1 | 18.2 | 213 | 1
2023-05-31 07:45 | 2023-05-31 08:00 | 35.4 | 39.7 | 543 | 201 | 1 | 19.2 | 200 | 0.7
2023-05-31 08:00 | 2023-05-31 08:15 | 33.8 | 21.8 | 589 | 214 | 1.2 | 19.6 | 216 | 1.1
2023-05-31 08:15 | 2023-05-31 08:30 | 31.3 | 43.8 | 634 | 150 | 1.1 | 20.6 | 141 | 0.7
2023-05-31 08:30 | 2023-05-31 08:45 | 30.2 | 47.8 | 676 | 134 | 0.7 | 21.2 | 139 | 0.4
2023-05-31 08:45 | 2023-05-31 09:00 | 29.7 | 27.5 | 715 | 209 | 0.7 | 21.5 | 214 | 0.6
2023-05-31 09:00 | 2023-05-31 09:15 | 29.7 | 50.9 | 754 | 199 | 1.1 | 22 | 204 | 0.6
2023-05-31 09:15 | 2023-05-31 09:30 | 28.2 | 49.5 | 789 | 169 | 0.8 | 22.8 | 165 | 0.5
2023-05-31 09:30 | 2023-05-31 09:45 | 27.2 | 50.5 | 824 | 147 | 1.1 | 23.3 | 147 | 0.6
2023-05-31 09:45 | 2023-05-31 10:00 | 25.7 | 55.5 | 854 | 181 | 0.9 | 23.9 | 170 | 0.5
2023-05-31 10:00 | 2023-05-31 10:15 | 25.2 | 50.8 | 883 | 200 | 1 | 24.2 | 194 | 0.6
2023-05-31 10:15 | 2023-05-31 10:30 | 24 | 51.2 | 916 | 170 | 1.1 | 24.8 | 176 | 0.6
2023-05-31 10:30 | 2023-05-31 10:45 | 22.8 | 47.6 | 901 | 126 | 1.3 | 25.3 | 121 | 0.8
2023-05-31 10:45 | 2023-05-31 11:00 | 21.7 | 48.4 | 959 | 121 | 1.4 | 25.7 | 121 | 0.9
2023-05-31 11:00 | 2023-05-31 11:15 | 20.7 | 29.8 | 892 | 121 | 1.5 | 26.1 | 123 | 1.3
2023-05-31 11:15 | 2023-05-31 11:30 | 20 | 50.3 | 937 | 130 | 1.2 | 26.7 | 128 | 0.7
2023-05-31 11:30 | 2023-05-31 11:45 | 19.6 | 55.5 | 896 | 124 | 1.5 | 26.8 | 115 | 0.8
2023-05-31 11:45 | 2023-05-31 12:00 | 21 | 27.7 | 849 | 104 | 1.7 | 27.2 | 104 | 1.5
2023-05-31 12:00 | 2023-05-31 12:15 | 21.9 | 29.7 | 507 | 96 | 1.9 | 27.1 | 92 | 1.6
2023-05-31 12:15 | 2023-05-31 12:30 | 22 | 29.2 | 742 | 117 | 1.6 | 27.2 | 116 | 1.4
2023-05-31 12:30 | 2023-05-31 12:45 | 23 | 34.8 | 336 | 105 | 1.8 | 26.8 | 101 | 1.5
2023-05-31 12:45 | 2023-05-31 13:00 | 23.7 | 29.5 | 219 | 102 | 1.7 | 26.3 | 101 | 1.5
2023-05-31 13:00 | 2023-05-31 13:15 | 23.4 | 24.8 | 170 | 86 | 2 | 26.1 | 86 | 1.8
2023-05-31 13:15 | 2023-05-31 13:30 | 23 | 29.8 | 120 | 92 | 1.6 | 25.9 | 95 | 1.4
2023-05-31 13:30 | 2023-05-31 13:45 | 23.7 | 26.2 | 85 | 78 | 1.5 | 25.9 | 77 | 1.4
2023-05-31 13:45 | 2023-05-31 14:00 | 29 | 49.7 | 16 | 207 | 3.4 | 24 | 257 | 2.1
2023-05-31 14:00 | 2023-05-31 14:15 | 39.9 | 29.5 | 34 | 273 | 4 | 19.4 | 276 | 3.5
2023-05-31 14:15 | 2023-05-31 14:30 | 38 | 23.9 | 145 | 270 | 3.6 | 19.5 | 265 | 3.3
2023-05-31 14:30 | 2023-05-31 14:45 | 36.7 | 21.8 | 395 | 303 | 3.3 | 20 | 305 | 3.1
2023-05-31 14:45 | 2023-05-31 15:00 | 36.5 | 24.2 | 365 | 308 | 2.5 | 20.5 | 311 | 2.3
2023-05-31 15:00 | 2023-05-31 15:15 | 36.3 | 24.2 | 378 | 301 | 2.3 | 20.4 | 304 | 2.1
2023-05-31 15:15 | 2023-05-31 15:30 | 37.5 | 26.8 | 572 | 318 | 2 | 20.8 | 321 | 1.8
2023-05-31 15:30 | 2023-05-31 15:45 | 36.2 | 24.2 | 707 | 328 | 2.6 | 21.3 | 332 | 2.4
2023-05-31 15:45 | 2023-05-31 16:00 | 35.7 | 19.3 | 640 | 336 | 2.7 | 21.6 | 337 | 2.6
2023-05-31 16:00 | 2023-05-31 16:15 | 34.2 | 23.3 | 617 | 341 | 2.7 | 21.5 | 344 | 2.5
2023-05-31 16:15 | 2023-05-31 16:30 | 33.2 | 20.7 | 495 | 336 | 2.6 | 21.7 | 338 | 2.4
2023-05-31 16:30 | 2023-05-31 16:45 | 34.4 | 18.1 | 343 | 341 | 2.9 | 21.4 | 342 | 2.8
2023-05-31 16:45 | 2023-05-31 17:00 | 36.7 | 17.9 | 92 | 339 | 2.9 | 21.1 | 338 | 2.8
2023-05-31 17:00 | 2023-05-31 17:15 | 36.7 | 20.9 | 65 | 345 | 2.8 | 20.9 | 343 | 2.6
2023-05-31 17:15 | 2023-05-31 17:30 | 37.6 | 19.9 | 61 | 342 | 2.5 | 20.6 | 342 | 2.3
2023-05-31 17:30 | 2023-05-31 17:45 | 37.9 | 21.5 | 66 | 356 | 2.2 | 20.5 | 355 | 2.1
2023-05-31 17:45 | 2023-05-31 18:00 | 37.9 | 43.4 | 62 | 358 | 0.8 | 20.5 | 0 | 0.5
2023-05-31 18:00 | 2023-05-31 18:15 | 37.5 | 18.4 | 87 | 341 | 2.1 | 20.3 | 341 | 1.9
2023-05-31 18:15 | 2023-05-31 18:30 | 37.2 | 29 | 73 | 89 | 2 | 20.6 | 89 | 1.8
2023-05-31 18:30 | 2023-05-31 18:45 | 38 | 25.5 | 32 | 65 | 1.5 | 20.3 | 69 | 1.3
2023-05-31 18:45 | 2023-05-31 19:00 | 37 | 40.7 | 5 | 53 | 0.7 | 19.9 | 46 | 0.5
2023-05-31 19:00 | 2023-05-31 19:15 | 51.1 | 35.8 | 1 | 114 | 1.4 | 18.4 | 113 | 1.1
2023-05-31 19:15 | 2023-05-31 19:30 | 55.2 | 35.4 | 1 | 260 | 1.2 | 17.2 | 248 | 0.9
2023-05-31 19:30 | 2023-05-31 19:45 | 66 | 22.8 | 0 | 87 | 0.8 | 16.5 | 89 | 0.8
2023-05-31 19:45 | 2023-05-31 20:00 | 67.6 | 71.4 | 0 | 230 | 0.6 | 16.5 | 222 | 0.1
2023-05-31 20:00 | 2023-05-31 20:15 | 58 | 17.3 | 0 | 243 | 2.8 | 17.7 | 240 | 2.7
2023-05-31 20:15 | 2023-05-31 20:30 | 54.9 | 19.4 | 0 | 254 | 3.8 | 17 | 250 | 3.6
2023-05-31 20:30 | 2023-05-31 20:45 | 57.6 | 16.7 | 0 | 238 | 3.4 | 16.6 | 238 | 3.3
2023-05-31 20:45 | 2023-05-31 21:00 | 59.3 | 15.7 | 0 | 240 | 3.1 | 16.3 | 240 | 3
2023-05-31 21:00 | 2023-05-31 21:15 | 58.3 | 17 | 0 | 249 | 2.2 | 16.1 | 247 | 2.1
2023-05-31 21:15 | 2023-05-31 21:30 | 56.8 | 17.8 | 0 | 239 | 2.8 | 16 | 237 | 2.6
2023-05-31 21:30 | 2023-05-31 21:45 | 57.8 | 15.6 | 0 | 237 | 2.4 | 15.8 | 235 | 2.3
2023-05-31 21:45 | 2023-05-31 22:00 | 58.2 | 14.6 | 0 | 212 | 1.4 | 15.6 | 213 | 1.4
2023-05-31 22:00 | 2023-05-31 22:15 | 59.5 | 28.6 | 0 | 241 | 0.9 | 15.4 | 232 | 0.8
2023-05-31 22:15 | 2023-05-31 22:30 | 59.1 | 20 | 0 | 220 | 1.4 | 15.4 | 217 | 1.3
2023-05-31 22:30 | 2023-05-31 22:45 | 59.9 | 16.6 | 0 | 215 | 0.7 | 15.4 | 215 | 0.7
2023-05-31 22:45 | 2023-05-31 23:00 | 62 | 50.2 | 0 | 202 | 0.7 | 15.2 | 200 | 0.4
2023-05-31 23:00 | 2023-05-31 23:15 | 64.8 | 46.8 | 0 | 163 | 0.8 | 14.9 | 166 | 0.5
2023-05-31 23:15 | 2023-05-31 23:30 | 66.5 | 22.7 | 0 | 213 | 1.1 | 14.6 | 213 | 1
2023-05-31 23:30 | 2023-05-31 23:45 | 66.4 | 17.1 | 0 | 213 | 1.1 | 14.6 | 216 | 1.1
2023-05-31 23:45 | 2023-06-01 | 65 | 17 | 0 | 216 | 1.3 | 14.6 | 216 | 1.2

## A1_BENZENE
StartTime_[MST] | EndTime_[MST] | Benzene_[ppbV] | Benzene_MDL_[ppbV] | Benzene_Flag
2023-04-26 | 2023-05-10 | 0.159 | 0.0588
2023-05-10 | 2023-05-24 | 0.287 | 0.0588

## A1_H2S
StartTime_[MST] | EndTime_[MST] | H2S_[ppbV] | H2S_LOD_[ppbV] | H2S_Flag
2023-05-10 | 2023-05-24 |  | 0.14 | AA

## A1_HCN
StartTime_[MST] | EndTime_[MST] | DURATION | HCN_[ppbV] | HCN_MDL_[ppbV] | HCN_Flag
2023-05-02 08:49 | 2023-05-02 17:07 | 498 |  | 0.74424 | AA
2023-05-04 09:47 | 2023-05-04 18:26 | 519 |  | 0.69997 | AA
2023-05-08 08:06 | 2023-05-08 15:26 | 440 |  | 0.87987 | AA
2023-05-08 08:06 | 2023-05-08 15:25 | 439 |  | 0.89663 | AAAF
2023-05-08 08:06 | 2023-05-08 08:06 |  |  | 0.87987 | AAAG
2023-05-10 08:17 | 2023-05-10 15:46 | 449 |  | 0.80124 | AA
2023-05-12 08:06 | 2023-05-12 15:41 | 455 |  | 0.82948 | AA
2023-05-16 08:31 | 2023-05-16 16:10 | 459 |  | 0.84436 | AA
2023-05-18 07:40 | 2023-05-18 15:21 | 461 |  | 0.852 | AA
2023-05-22 08:10 | 2023-05-22 15:34 | 444 |  | 0.884 | AA
2023-05-24 08:13 | 2023-05-24 15:56 | 463 |  | 0.79114 | AA
2023-05-30 08:28 | 2023-05-30 16:07 | 459 |  | 0.78455 | AA
Formulas:
EndTime_[MST] = [StartTime_[MST]]+[DURATION]/1440

## B1_MET_HOURLY
StartTime_[MST] | EndTime_[MST] | RH_[percent] | Stdev_WindDirection_[deg] | SolarRadiation_[W/m2] | Scalar_WindDirection_[deg] | Scalar_WindSpeed_[m/s] | T(ambient)_[C] | Vector_WindDirection_[deg] | Vector_WindSpeed_[m/s] | RH_Flag | Stdev_WindDirection_Flag | SolarRadiation_Flag | Scalar_WindDirection_Flag | T(ambient)_Flag | Vector_WindDirection_Flag | Vector_WindSpeed_Flag
2023-05-01 | 2023-05-01 01:00 | 46.1 | 15.5 | 0 | 326 | 1.4 | 10 | 325 | 1.3
2023-05-01 01:00 | 2023-05-01 02:00 | 51.1 | 15.3 | 0 | 329 | 1.6 | 8.9 | 328 | 1.6
2023-05-01 02:00 | 2023-05-01 03:00 | 55.2 | 15.9 | 0 | 330 | 1.6 | 7.6 | 329 | 1.6
2023-05-01 03:00 | 2023-05-01 04:00 | 55.6 | 15.9 | 0 | 332 | 2.1 | 6.2 | 331 | 2.1
2023-05-01 04:00 | 2023-05-01 05:00 | 54.1 | 13.8 | 1 | 324 | 1.7 | 5.5 | 323 | 1.6
2023-05-01 05:00 | 2023-05-01 06:00 | 52.2 | 16.8 | 70 | 306 | 1.6 | 5.4 | 306 | 1.5
2023-05-01 06:00 | 2023-05-01 07:00 | 43.4 | 21.3 | 252 | 318 | 1.7 | 6.3 | 319 | 1.6
2023-05-01 07:00 | 2023-05-01 08:00 | 36.9 | 30.5 | 452 | 328 | 1.5 | 8.4 | 329 | 1.2
2023-05-01 08:00 | 2023-05-01 09:00 | 32.4 | 37.1 | 636 | 5 | 1.3 | 10.6 | 6 | 0.9
2023-05-01 09:00 | 2023-05-01 10:00 | 30.9 | 37.3 | 797 | 15 | 1.5 | 12.7 | 10 | 1
2023-05-01 10:00 | 2023-05-01 11:00 | 28.4 | 33 | 911 | 23 | 2.1 | 14.8 | 24 | 1.6
2023-05-01 11:00 | 2023-05-01 12:00 | 25.9 | 26.9 | 985 | 45 | 2 | 16.8 | 41 | 1.8
2023-05-01 12:00 | 2023-05-01 13:00 | 23.8 | 30 | 968 | 36 | 2.8 | 18.4 | 36 | 2.3
2023-05-01 13:00 | 2023-05-01 14:00 | 21.4 | 29.1 | 893 | 38 | 3 | 20 | 37 | 2.6
2023-05-01 14:00 | 2023-05-01 15:00 | 20.2 | 30.5 | 784 | 49 | 2.4 | 21.3 | 50 | 2.1
2023-05-01 15:00 | 2023-05-01 16:00 | 19.2 | 25.5 | 567 | 39 | 2.7 | 21.7 | 38 | 2.4
2023-05-01 16:00 | 2023-05-01 17:00 | 18.1 | 23.1 | 395 | 56 | 2.9 | 22 | 57 | 2.6
2023-05-01 17:00 | 2023-05-01 18:00 | 21.8 | 12.7 | 99 | 43 | 4.1 | 20.6 | 42 | 4
2023-05-01 18:00 | 2023-05-01 19:00 | 23.8 | 11 | 46 | 38 | 3.1 | 19.7 | 39 | 3
2023-05-01 19:00 | 2023-05-01 20:00 | 27.4 | 10.4 | 0 | 37 | 2.2 | 18.4 | 36 | 2.2
2023-05-01 20:00 | 2023-05-01 21:00 | 31.4 | 15.2 | 0 | 26 | 2 | 16.2 | 29 | 1.9
2023-05-01 21:00 | 2023-05-01 22:00 | 39.3 | 17 | 0 | 4 | 1.6 | 14.1 | 4 | 1.6
2023-05-01 22:00 | 2023-05-01 23:00 | 40.8 | 18 | 0 | 8 | 1.6 | 13.2 | 2 | 1.3
2023-05-01 23:00 | 2023-05-02 | 42.5 | 17.5 | 0 | 329 | 2 | 12.3 | 326 | 1.9
2023-05-02 | 2023-05-02 01:00 | 44.9 | 22.3 | 0 | 339 | 0.8 | 11 | 15 | 0.3
2023-05-02 01:00 | 2023-05-02 02:00 | 45.6 | 17.5 | 0 | 275 | 1.8 | 10.4 | 282 | 1.7
2023-05-02 02:00 | 2023-05-02 03:00 | 47.8 | 15.4 | 0 | 291 | 1.8 | 9.4 | 293 | 1.7
2023-05-02 03:00 | 2023-05-02 04:00 | 50 | 18.9 | 0 | 297 | 1.4 | 8.6 | 299 | 1.3
2023-05-02 04:00 | 2023-05-02 05:00 | 51.7 | 28.6 | 1 | 290 | 1.4 | 8.1 | 297 | 1.2
2023-05-02 05:00 | 2023-05-02 06:00 | 50.4 | 29.2 | 62 | 325 | 0.8 | 8.1 | 332 | 0.5
2023-05-02 06:00 | 2023-05-02 07:00 | 46.9 | 27.3 | 241 | 297 | 1.2 | 8.8 | 297 | 1
2023-05-02 07:00 | 2023-05-02 08:00 | 42.8 | 41.8 | 341 | 6 | 0.9 | 10 | 2 | 0.2
2023-05-02 08:00 | 2023-05-02 09:00 | 40.7 | 45.2 | 461 | 36 | 1.2 | 11.2 | 38 | 0.7
2023-05-02 09:00 | 2023-05-02 10:00 | 39.6 | 32.3 | 686 | 347 | 1.9 | 12.3 | 348 | 1.6
2023-05-02 10:00 | 2023-05-02 11:00 | 37.4 | 29.6 | 689 | 334 | 2.2 | 13.9 | 333 | 1.9
2023-05-02 11:00 | 2023-05-02 12:00 | 33.9 | 30 | 865 | 348 | 2.2 | 16.3 | 348 | 1.8
2023-05-02 12:00 | 2023-05-02 13:00 | 30 | 23.3 | 857 | 352 | 3.7 | 18.5 | 351 | 3.3
2023-05-02 13:00 | 2023-05-02 14:00 | 27.8 | 21.1 | 629 | 337 | 3.8 | 20 | 337 | 3.5
2023-05-02 14:00 | 2023-05-02 15:00 | 29.6 | 17.9 | 179 | 311 | 4.4 | 19.4 | 307 | 4.1
2023-05-02 15:00 | 2023-05-02 16:00 | 32 | 18 | 111 | 324 | 3.6 | 18.2 | 323 | 3.4
2023-05-02 16:00 | 2023-05-02 17:00 | 31.7 | 15.6 | 93 | 315 | 2.6 | 18.5 | 315 | 2.5
2023-05-02 17:00 | 2023-05-02 18:00 | 33.5 | 18.4 | 27 | 283 | 2.1 | 18.3 | 286 | 1.8
2023-05-02 18:00 | 2023-05-02 19:00 | 42.3 | 23.4 | 7 | 236 | 1.7 | 16.9 | 237 | 1.5
2023-05-02 19:00 | 2023-05-02 20:00 | 46.7 | 39.8 | 0 | 196 | 1.9 | 15.9 | 201 | 1.3
2023-05-02 20:00 | 2023-05-02 21:00 | 47.6 | 18.3 | 0 | 189 | 1.6 | 15.4 | 190 | 1.5
2023-05-02 21:00 | 2023-05-02 22:00 | 52.1 | 19.4 | 0 | 182 | 1.3 | 14.4 | 181 | 1.3
2023-05-02 22:00 | 2023-05-02 23:00 | 55.6 | 17.9 | 0 | 187 | 0.8 | 13.3 | 189 | 0.7
2023-05-02 23:00 | 2023-05-03 | 55.8 | 25.7 | 0 | 193 | 0.9 | 12.7 | 165 | 0.6
2023-05-03 | 2023-05-03 01:00 | 61.1 | 36 | 0 | 264 | 0.5 | 11.8 | 267 | 0.3
2023-05-03 01:00 | 2023-05-03 02:00 | 67 | 20.1 | 0 | 218 | 0.7 | 10.9 | 216 | 0.6
2023-05-03 02:00 | 2023-05-03 03:00 | 67.3 | 15.5 | 0 | 210 | 0.7 | 10.4 | 213 | 0.4
2023-05-03 03:00 | 2023-05-03 04:00 | 67.6 | 22.4 | 0 | 254 | 0.7 | 10.2 | 255 | 0.7
2023-05-03 04:00 | 2023-05-03 05:00 | 65.9 | 28.5 | 1 | 195 | 0.6 | 9.9 | 196 | 0.3
2023-05-03 05:00 | 2023-05-03 06:00 | 65 | 11.8 | 53 | 199 | 0.7 | 10.2 | 198 | 0.7
2023-05-03 06:00 | 2023-05-03 07:00 | 56.3 | 23.4 | 139 | 224 | 0.6 | 12.1 | 220 | 0.5
2023-05-03 07:00 | 2023-05-03 08:00 | 45.4 | 27.3 | 262 | 145 | 0.5 | 14 | 148 | 0.4
2023-05-03 08:00 | 2023-05-03 09:00 | 40.5 | 23.8 | 402 | 188 | 1.2 | 15.8 | 187 | 1.1
2023-05-03 09:00 | 2023-05-03 10:00 | 29.1 | 29.7 | 695 | 162 | 1.3 | 19.6 | 163 | 1
2023-05-03 10:00 | 2023-05-03 11:00 | 20.2 | 39 | 651 | 117 | 1.3 | 22 | 109 | 0.7
2023-05-03 11:00 | 2023-05-03 12:00 | 15.3 | 36.1 | 840 | 96 | 2.1 | 23.6 | 96 | 1.6
2023-05-03 12:00 | 2023-05-03 13:00 | 10.4 | 40.5 | 985 | 52 | 2 | 24.7 | 50 | 1.2
2023-05-03 13:00 | 2023-05-03 14:00 | 8.8 | 43.9 | 912 | 61 | 2.4 | 25.2 | 65 | 1.4
2023-05-03 14:00 | 2023-05-03 15:00 | 9.6 | 47.4 | 785 | 91 | 2.3 | 25.3 | 88 | 1.5
2023-05-03 15:00 | 2023-05-03 16:00 | 10.3 | 32.3 | 586 | 52 | 2.4 | 25.3 | 56 | 2
2023-05-03 16:00 | 2023-05-03 17:00 | 11 | 41.6 | 335 | 67 | 2.2 | 25 | 64 | 1.6
2023-05-03 17:00 | 2023-05-03 18:00 | 12.4 | 14.6 | 133 | 102 | 2.4 | 24.2 | 101 | 2.3
2023-05-03 18:00 | 2023-05-03 19:00 | 16.6 | 18.3 | 37 | 142 | 2.8 | 22.5 | 143 | 2.3
2023-05-03 19:00 | 2023-05-03 20:00 | 21.8 | 18.7 | 0 | 186 | 1.6 | 20.5 | 184 | 1.5
2023-05-03 20:00 | 2023-05-03 21:00 | 24.9 | 13.2 | 0 | 195 | 1.5 | 19.3 | 197 | 1.4
2023-05-03 21:00 | 2023-05-03 22:00 | 26.4 | 12.7 | 0 | 198 | 2.1 | 18.5 | 198 | 2
2023-05-03 22:00 | 2023-05-03 23:00 | 26.9 | 14.1 | 0 | 204 | 2 | 18.1 | 204 | 1.9
2023-05-03 23:00 | 2023-05-04 | 31.5 | 17.4 | 0 | 196 | 1.4 | 16.7 | 196 | 1.3
2023-05-04 | 2023-05-04 01:00 | 35.8 | 23 | 0 | 169 | 0.6 | 15.2 | 169 | 0.3
2023-05-04 01:00 | 2023-05-04 02:00 | 41.7 | 42.9 | 0 | 317 | 1.1 | 13.6 | 321 | 0.7
2023-05-04 02:00 | 2023-05-04 03:00 | 42.8 | 27.4 | 0 | 331 | 1.3 | 12.8 | 326 | 1.1
2023-05-04 03:00 | 2023-05-04 04:00 | 47.6 | 30.4 | 0 | 274 | 0.7 | 12.3 | 277 | 0.6
2023-05-04 04:00 | 2023-05-04 05:00 | 49.3 | 30.5 | 1 | 290 | 0.8 | 12.4 | 290 | 0.6
2023-05-04 05:00 | 2023-05-04 06:00 | 50.4 | 25.4 | 14 | 222 | 0.8 | 12.5 | 220 | 0.4
2023-05-04 06:00 | 2023-05-04 07:00 | 47.4 | 21.1 | 52 | 212 | 0.9 | 13.3 | 210 | 0.8
2023-05-04 07:00 | 2023-05-04 08:00 | 44.1 | 24.2 | 77 | 253 | 1.6 | 14.3 | 253 | 1.4
2023-05-04 08:00 | 2023-05-04 09:00 | 40.4 | 18.8 | 106 | 222 | 2.9 | 15.7 | 220 | 2.7
2023-05-04 09:00 | 2023-05-04 10:00 | 37.3 | 19.9 | 244 | 219 | 2.1 | 17.4 | 217 | 2
2023-05-04 10:00 | 2023-05-04 11:00 | 29.8 | 29.8 | 435 | 215 | 2.2 | 19.5 | 209 | 2
2023-05-04 11:00 | 2023-05-04 12:00 | 23.9 | 20.4 | 451 | 214 | 4 | 20.6 | 212 | 3.7
2023-05-04 12:00 | 2023-05-04 13:00 | 26.2 | 24 | 279 | 175 | 3.6 | 19.8 | 173 | 2.9
2023-05-04 13:00 | 2023-05-04 14:00 | 20.1 | 42.5 | 984 | 184 | 2.7 | 22.8 | 174 | 1.9
2023-05-04 14:00 | 2023-05-04 15:00 | 19.1 | 33.4 | 488 | 208 | 2.5 | 23.4 | 208 | 1.4
2023-05-04 15:00 | 2023-05-04 16:00 | 45.5 | 22.5 | 70 | 254 | 4.9 | 16.5 | 253 | 4.2
2023-05-04 16:00 | 2023-05-04 17:00 | 34.1 | 23.7 | 129 | 335 | 4.6 | 18 | 322 | 3.2
2023-05-04 17:00 | 2023-05-04 18:00 | 48 | 15.2 | 103 | 72 | 3.8 | 16.1 | 74 | 3.7
2023-05-04 18:00 | 2023-05-04 19:00 | 52.9 | 15.3 | 54 | 70 | 2.6 | 15.3 | 71 | 2.5
2023-05-04 19:00 | 2023-05-04 20:00 | 58.9 | 41.3 | 0 | 135 | 0.8 | 13.6 | 83 | 0.3
2023-05-04 20:00 | 2023-05-04 21:00 | 62.1 | 27.8 | 0 | 268 | 0.9 | 13.2 | 272 | 0.7
2023-05-04 21:00 | 2023-05-04 22:00 | 64 | 37.6 | 0 | 204 | 0.6 | 12.5 | 200 | 0.4
2023-05-04 22:00 | 2023-05-04 23:00 | 66.3 | 40.7 | 0 | 27 | 1.2 | 11.7 | 31 | 1
2023-05-04 23:00 | 2023-05-05 | 71.8 | 46.1 | 0 | 210 | 0.6 | 10.4 | 260 | 0.1
2023-05-05 | 2023-05-05 01:00 | 75.4 | 20.6 | 0 | 300 | 0.9 | 10.4 | 303 | 0.8
2023-05-05 01:00 | 2023-05-05 02:00 | 77.9 | 21.6 | 0 | 159 | 0.8 | 9.6 | 159 | 0.8
2023-05-05 02:00 | 2023-05-05 03:00 | 79.5 | 29.6 | 0 | 199 | 0.6 | 9.2 | 202 | 0.5
2023-05-05 03:00 | 2023-05-05 04:00 | 79.4 | 28.4 | 0 | 255 | 0.5 | 9.1 | 255 | 0.4
2023-05-05 04:00 | 2023-05-05 05:00 | 80.1 | 13.9 | 1 | 177 | 0.8 | 8.2 | 176 | 0.7
2023-05-05 05:00 | 2023-05-05 06:00 | 74.2 | 16.3 | 68 | 186 | 1.7 | 9 | 188 | 1.6
2023-05-05 06:00 | 2023-05-05 07:00 | 61.2 | 17.8 | 248 | 196 | 2 | 11.2 | 197 | 1.9
2023-05-05 07:00 | 2023-05-05 08:00 | 52.4 | 18.7 | 452 | 196 | 2.3 | 13.7 | 197 | 2.1
2023-05-05 08:00 | 2023-05-05 09:00 | 43.8 | 26 | 646 | 197 | 1.9 | 16.7 | 196 | 1.7
2023-05-05 09:00 | 2023-05-05 10:00 | 34.3 | 30.9 | 808 | 186 | 1.8 | 18.9 | 183 | 1.4
2023-05-05 10:00 | 2023-05-05 11:00 | 21.6 | 38.3 | 923 | 165 | 2.1 | 21 | 160 | 1.5
2023-05-05 11:00 | 2023-05-05 12:00 | 11.8 | 37.7 | 989 | 162 | 2.4 | 22.7 | 160 | 1.9
2023-05-05 12:00 | 2023-05-05 13:00 | 11.4 | 27 | 723 | 130 | 3.4 | 23.5 | 127 | 2.9
2023-05-05 13:00 | 2023-05-05 14:00 | 12.8 | 20.4 | 353 | 130 | 4.6 | 22.9 | 129 | 4.3
2023-05-05 14:00 | 2023-05-05 15:00 | 12.9 | 42.6 | 347 | 111 | 2.6 | 22.9 | 112 | 1.9
2023-05-05 15:00 | 2023-05-05 16:00 | 19 | 17.7 | 197 | 303 | 5.4 | 21.4 | 303 | 5.1
2023-05-05 16:00 | 2023-05-05 17:00 | 20 | 19 | 135 | 325 | 6.3 | 19.5 | 322 | 5.5
2023-05-05 17:00 | 2023-05-05 18:00 | 22.6 | 15.3 | 153 | 330 | 6.1 | 18.3 | 328 | 5.6
2023-05-05 18:00 | 2023-05-05 19:00 | 26 | 15 | 61 | 16 | 3.5 | 17.5 | 16 | 3.4
2023-05-05 19:00 | 2023-05-05 20:00 | 26.6 | 13.3 | 0 | 31 | 1.8 | 16.2 | 27 | 1.7
2023-05-05 20:00 | 2023-05-05 21:00 | 35.5 | 16.1 | 0 | 87 | 1.9 | 13.6 | 93 | 1.6
2023-05-05 21:00 | 2023-05-05 22:00 | 47.4 | 25.1 | 0 | 160 | 0.8 | 11.7 | 159 | 0.7
2023-05-05 22:00 | 2023-05-05 23:00 | 48.8 | 31.3 | 0 | 265 | 0.3 | 11.3 | 274 | 0.2
2023-05-05 23:00 | 2023-05-06 | 51.9 | 40.5 | 0 | 165 | 0.6 | 10.5 | 150 | 0.3
2023-05-06 | 2023-05-06 01:00 | 55.1 | 44.9 | 0 | 210 | 0.6 | 9.6 | 209 | 0.4
2023-05-06 01:00 | 2023-05-06 02:00 | 56.5 | 32.1 | 0 | 193 | 0.9 | 8.9 | 190 | 0.7
2023-05-06 02:00 | 2023-05-06 03:00 | 50 | 23.4 | 0 | 218 | 0.8 | 8.4 | 218 | 0.5
2023-05-06 03:00 | 2023-05-06 04:00 | 50.8 | 33.5 | 0 | 231 | 0.9 | 7.9 | 237 | 0.6
2023-05-06 04:00 | 2023-05-06 05:00 | 50.4 | 34.9 | 1 | 27 | 0.7 | 7.2 | 36 | 0.1
2023-05-06 05:00 | 2023-05-06 06:00 | 54.4 | 29.4 | 43 | 186 | 0.8 | 6.8 | 183 | 0.7
2023-05-06 06:00 | 2023-05-06 07:00 | 40.1 | 27.5 | 220 | 277 | 0.9 | 9.6 | 283 | 0.7
2023-05-06 07:00 | 2023-05-06 08:00 | 39.9 | 21.9 | 461 | 1 | 2.2 | 11.4 | 4 | 2.1
2023-05-06 08:00 | 2023-05-06 09:00 | 34.3 | 30.7 | 657 | 5 | 2.4 | 13.9 | 5 | 2.1
2023-05-06 09:00 | 2023-05-06 10:00 | 27.4 | 41.6 | 815 | 41 | 1.5 | 16.2 | 41 | 1.1
2023-05-06 10:00 | 2023-05-06 11:00 | 19.4 | 47.1 | 936 | 53 | 1.8 | 18.1 | 53 | 1.1
2023-05-06 11:00 | 2023-05-06 12:00 | 15.8 | 48.2 | 969 | 81 | 1.8 | 19.4 | 79 | 1.1
2023-05-06 12:00 | 2023-05-06 13:00 | 14 | 39.6 | 526 | 129 | 2 | 19.4 | 124 | 1.5
2023-05-06 13:00 | 2023-05-06 14:00 | 12.9 | 31.3 | 788 | 37 | 2.5 | 20.4 | 41 | 1.9
2023-05-06 14:00 | 2023-05-06 15:00 | 12.2 | 26.2 | 642 | 43 | 2.3 | 20.9 | 40 | 2
2023-05-06 15:00 | 2023-05-06 16:00 | 13.4 | 18.4 | 273 | 42 | 4 | 20.5 | 41 | 3.8
2023-05-06 16:00 | 2023-05-06 17:00 | 14.6 | 13.8 | 113 | 48 | 4.3 | 19.8 | 46 | 4.1
2023-05-06 17:00 | 2023-05-06 18:00 | 15 | 13.3 | 64 | 32 | 4.4 | 19.2 | 33 | 4.2
2023-05-06 18:00 | 2023-05-06 19:00 | 16 | 14.3 | 16 | 14 | 3.4 | 18.7 | 14 | 3.2
2023-05-06 19:00 | 2023-05-06 20:00 | 16.9 | 24.9 | 0 | 354 | 2.6 | 18 | 347 | 2
2023-05-06 20:00 | 2023-05-06 21:00 | 20.4 | 26.2 | 0 | 320 | 0.9 | 16.7 | 323 | 0.5
2023-05-06 21:00 | 2023-05-06 22:00 | 21.7 | 32.7 | 0 | 225 | 0.8 | 15.7 | 221 | 0.5
2023-05-06 22:00 | 2023-05-06 23:00 | 24.5 | 19.3 | 0 | 214 | 0.9 | 14.5 | 212 | 0.8
2023-05-06 23:00 | 2023-05-07 | 29.8 | 33.3 | 0 | 93 | 0.7 | 12.9 | 78 | 0.4
2023-05-07 | 2023-05-07 01:00 | 35.4 | 36.1 | 0 | 229 | 0.5 | 10.9 | 218 | 0.3
2023-05-07 01:00 | 2023-05-07 02:00 | 40.7 | 18.4 | 0 | 229 | 0.7 | 10.7 | 231 | 0.6
2023-05-07 02:00 | 2023-05-07 03:00 | 44 | 38.3 | 0 | 207 | 0.7 | 9.6 | 204 | 0.4
2023-05-07 03:00 | 2023-05-07 04:00 | 45 | 19 | 0 | 130 | 0.8 | 8.4 | 130 | 0.7
2023-05-07 04:00 | 2023-05-07 05:00 | 47.9 | 23.2 | 1 | 181 | 0.7 | 7.2 | 178 | 0.6
2023-05-07 05:00 | 2023-05-07 06:00 | 44.6 | 25.6 | 85 | 186 | 0.8 | 8.2 | 186 | 0.7
2023-05-07 06:00 | 2023-05-07 07:00 | 36.4 | 17.3 | 252 | 209 | 1.4 | 10.8 | 208 | 1.3
2023-05-07 07:00 | 2023-05-07 08:00 | 26.7 | 35.6 | 464 | 259 | 1.2 | 13.4 | 264 | 0.8
2023-05-07 08:00 | 2023-05-07 09:00 | 23 | 45.2 | 662 | 277 | 1 | 15.3 | 275 | 0.5
2023-05-07 09:00 | 2023-05-07 10:00 | 20.4 | 47 | 745 | 316 | 1.2 | 17.2 | 255 | 0.1
2023-05-07 10:00 | 2023-05-07 11:00 | 18.7 | 37.3 | 709 | 312 | 1.7 | 18.3 | 317 | 1
2023-05-07 11:00 | 2023-05-07 12:00 | 17.8 | 31.2 | 945 | 337 | 2.4 | 19.2 | 332 | 1.9
2023-05-07 12:00 | 2023-05-07 13:00 | 18.2 | 33.3 | 885 | 347 | 3.1 | 19.9 | 347 | 2.2
2023-05-07 13:00 | 2023-05-07 14:00 | 28.7 | 16.7 | 630 | 24 | 5.4 | 18.8 | 24 | 5.1
2023-05-07 14:00 | 2023-05-07 15:00 | 27.3 | 16.3 | 591 | 42 | 4.3 | 19 | 41 | 4.1
2023-05-07 15:00 | 2023-05-07 16:00 | 25.6 | 25.7 | 427 | 44 | 2.8 | 19.3 | 49 | 2.4
2023-05-07 16:00 | 2023-05-07 17:00 | 25.4 | 19.6 | 228 | 20 | 3.2 | 19 | 20 | 3
2023-05-07 17:00 | 2023-05-07 18:00 | 25 | 18.1 | 169 | 42 | 2.3 | 18.8 | 40 | 2.2
2023-05-07 18:00 | 2023-05-07 19:00 | 26.4 | 15.9 | 38 | 64 | 2.3 | 18.2 | 66 | 2.2
2023-05-07 19:00 | 2023-05-07 20:00 | 29.3 | 16.7 | 0 | 26 | 1.8 | 17.1 | 28 | 1.6
2023-05-07 20:00 | 2023-05-07 21:00 | 33.9 | 14.3 | 0 | 62 | 2.2 | 15.6 | 65 | 1.9
2023-05-07 21:00 | 2023-05-07 22:00 | 38.2 | 29.8 | 0 | 55 | 1.5 | 14.6 | 58 | 1
2023-05-07 22:00 | 2023-05-07 23:00 | 43 | 19.2 | 0 | 117 | 1.6 | 13.7 | 109 | 1.4
2023-05-07 23:00 | 2023-05-08 | 50 | 23.9 | 0 | 91 | 1 | 12.1 | 82 | 0.7
2023-05-08 | 2023-05-08 01:00 | 59.3 | 14.2 | 0 | 112 | 2 | 10.1 | 114 | 1.9
2023-05-08 01:00 | 2023-05-08 02:00 | 61.6 | 14.6 | 0 | 125 | 2.3 | 9.9 | 124 | 2.2
2023-05-08 02:00 | 2023-05-08 03:00 | 61.9 | 21.7 | 0 | 136 | 1 | 9.1 | 136 | 0.9
2023-05-08 03:00 | 2023-05-08 04:00 | 63.6 | 16 | 0 | 170 | 0.8 | 8.8 | 168 | 0.8
2023-05-08 04:00 | 2023-05-08 05:00 | 66.5 | 34.3 | 1 | 198 | 0.6 | 8.3 | 198 | 0.3
2023-05-08 05:00 | 2023-05-08 06:00 | 67.8 | 30.7 | 52 | 166 | 0.8 | 8 | 174 | 0.6
2023-05-08 06:00 | 2023-05-08 07:00 | 57.8 | 25.6 | 245 | 238 | 1.5 | 10 | 238 | 1.2
2023-05-08 07:00 | 2023-05-08 08:00 | 51.5 | 31.1 | 455 | 244 | 1.2 | 11.9 | 255 | 0.7
2023-05-08 08:00 | 2023-05-08 09:00 | 43.1 | 49.1 | 647 | 172 | 0.8 | 14.5 | 190 | 0.2
2023-05-08 09:00 | 2023-05-08 10:00 | 37 | 37.2 | 800 | 327 | 1.5 | 16.2 | 329 | 1.1
2023-05-08 10:00 | 2023-05-08 11:00 | 32.8 | 32.4 | 919 | 339 | 2 | 17.8 | 336 | 1.6
2023-05-08 11:00 | 2023-05-08 12:00 | 22.4 | 44.6 | 1012 | 5 | 2.1 | 21.1 | 4 | 1.1
2023-05-08 12:00 | 2023-05-08 13:00 | 18.6 | 40.1 | 646 | 63 | 2.4 | 22 | 72 | 1.4
2023-05-08 13:00 | 2023-05-08 14:00 | 18.5 | 39.4 | 510 | 149 | 2.4 | 22.5 | 145 | 1.5
2023-05-08 14:00 | 2023-05-08 15:00 | 16.2 | 40.3 | 630 | 277 | 2.6 | 23.2 | 277 | 1.5
2023-05-08 15:00 | 2023-05-08 16:00 | 20.7 | 23.1 | 298 | 93 | 3.1 | 22.3 | 94 | 2.9
2023-05-08 16:00 | 2023-05-08 17:00 | 19.7 | 38 | 122 | 193 | 2.7 | 22 | 195 | 2.2
2023-05-08 17:00 | 2023-05-08 18:00 | 22.9 | 29.9 | 65 | 177 | 2.1 | 20.8 | 181 | 1.5
2023-05-08 18:00 | 2023-05-08 19:00 | 23.4 | 39.7 | 22 | 304 | 1.1 | 20.3 | 297 | 0.9
2023-05-08 19:00 | 2023-05-08 20:00 | 35.2 | 20 | 0 | 162 | 3.2 | 18 | 162 | 3
2023-05-08 20:00 | 2023-05-08 21:00 | 38.9 | 17.5 | 0 | 151 | 3.2 | 17 | 149 | 2.9
2023-05-08 21:00 | 2023-05-08 22:00 | 50.1 | 16.7 | 0 | 145 | 3.1 | 14.9 | 144 | 3
2023-05-08 22:00 | 2023-05-08 23:00 | 56 | 17.4 | 0 | 151 | 2.9 | 13.8 | 152 | 2.7
2023-05-08 23:00 | 2023-05-09 | 57.3 | 17.8 | 0 | 159 | 2.6 | 13.8 | 158 | 2.5
2023-05-09 | 2023-05-09 01:00 | 63.1 | 21.3 | 0 | 159 | 2.2 | 12.5 | 156 | 2
2023-05-09 01:00 | 2023-05-09 02:00 | 69.5 | 20.3 | 0 | 161 | 1.5 | 11.2 | 159 | 1.4
2023-05-09 02:00 | 2023-05-09 03:00 | 73.2 | 18.5 | 0 | 125 | 1.6 | 10.4 | 130 | 1.2
2023-05-09 03:00 | 2023-05-09 04:00 | 77.6 | 16.4 | 0 | 48 | 1.5 | 9.4 | 45 | 1.4
2023-05-09 04:00 | 2023-05-09 05:00 | 82.2 | 33.4 | 2 | 336 | 1.3 | 8.6 | 333 | 1.1
2023-05-09 05:00 | 2023-05-09 06:00 | 78.7 | 17.1 | 79 | 329 | 1.7 | 9.2 | 328 | 1.7
2023-05-09 06:00 | 2023-05-09 07:00 | 72.7 | 29.3 | 259 | 333 | 1.3 | 10.4 | 329 | 1.1
2023-05-09 07:00 | 2023-05-09 08:00 | 67.2 | 31.2 | 464 | 320 | 1.3 | 11.9 | 319 | 1
2023-05-09 08:00 | 2023-05-09 09:00 | 56.4 | 53.8 | 654 | 330 | 1.2 | 14.6 | 324 | 0.6
2023-05-09 09:00 | 2023-05-09 10:00 | 49.1 | 39.2 | 810 | 356 | 1.8 | 16.5 | 358 | 1.3
2023-05-09 10:00 | 2023-05-09 11:00 | 41.1 | 27.3 | 918 | 67 | 2 | 18.7 | 66 | 1.7
2023-05-09 11:00 | 2023-05-09 12:00 | 33.9 | 28.7 | 972 | 40 | 2.6 | 20.8 | 40 | 2.2
2023-05-09 12:00 | 2023-05-09 13:00 | 27.7 | 25.4 | 957 | 31 | 3.3 | 22.8 | 30 | 2.9
2023-05-09 13:00 | 2023-05-09 14:00 | 24.8 | 23.4 | 894 | 81 | 3.7 | 24 | 82 | 3.4
2023-05-09 14:00 | 2023-05-09 15:00 | 23.3 | 35.1 | 724 | 84 | 3 | 24.5 | 85 | 2.3
2023-05-09 15:00 | 2023-05-09 16:00 | 23 | 25.1 | 555 | 57 | 3.5 | 24.9 | 57 | 3.1
2023-05-09 16:00 | 2023-05-09 17:00 | 27 | 28.4 | 214 | 68 | 3.5 | 24.4 | 68 | 3
2023-05-09 17:00 | 2023-05-09 18:00 | 38.4 | 22.6 | 219 | 50 | 4.8 | 22.5 | 46 | 4
2023-05-09 18:00 | 2023-05-09 19:00 | 50.4 | 16 | 93 | 55 | 4.6 | 19.2 | 54 | 4.4
2023-05-09 19:00 | 2023-05-09 20:00 | 53.9 | 15.3 | 1 | 65 | 3.6 | 18.1 | 66 | 3.5
2023-05-09 20:00 | 2023-05-09 21:00 | 55.3 | 16.6 | 0 | 64 | 4.1 | 18.2 | 65 | 3.9
2023-05-09 21:00 | 2023-05-09 22:00 | 66.9 | 15.9 | 0 | 94 | 5.2 | 16.7 | 94 | 4.9
2023-05-09 22:00 | 2023-05-09 23:00 | 68.6 | 15.9 | 0 | 117 | 4 | 16.3 | 119 | 3.8
2023-05-09 23:00 | 2023-05-10 | 67.7 | 20.6 | 0 | 61 | 3 | 16 | 69 | 2
2023-05-10 | 2023-05-10 01:00 | 70 | 18.2 | 0 | 15 | 3.7 | 14.8 | 14 | 3.1
2023-05-10 01:00 | 2023-05-10 02:00 | 76.2 | 19.2 | 0 | 348 | 3.4 | 13.1 | 349 | 3.2
2023-05-10 02:00 | 2023-05-10 03:00 | 77.5 | 18 | 0 | 359 | 2.7 | 12.6 | 0 | 2.6
2023-05-10 03:00 | 2023-05-10 04:00 | 81.5 | 17 | 0 | 3 | 2.6 | 11.1 | 4 | 2.5
2023-05-10 04:00 | 2023-05-10 05:00 | 83.8 | 18.8 | 1 | 14 | 1.7 | 11.1 | 13 | 1.6
2023-05-10 05:00 | 2023-05-10 06:00 | 84.2 | 17.5 | 14 | 32 | 2.2 | 11 | 32 | 2.1
2023-05-10 06:00 | 2023-05-10 07:00 | 83.5 | 18.8 | 32 | 47 | 1.7 | 11.1 | 46 | 1.6
2023-05-10 07:00 | 2023-05-10 08:00 | 84.4 | 26.9 | 35 | 7 | 1.3 | 11.4 | 6 | 1.2
2023-05-10 08:00 | 2023-05-10 09:00 | 93.8 | 21.5 | 41 | 2 | 2 | 11.2 | 0 | 1.8
2023-05-10 09:00 | 2023-05-10 10:00 | 96.7 | 17.1 | 112 | 333 | 2.7 | 10.9 | 332 | 2.6
2023-05-10 10:00 | 2023-05-10 11:00 | 94.7 | 19.6 | 95 | 356 | 3.1 | 10.9 | 356 | 2.9
2023-05-10 11:00 | 2023-05-10 12:00 | 91.9 | 20.6 | 161 | 359 | 2.5 | 11.3 | 359 | 2.3
2023-05-10 12:00 | 2023-05-10 13:00 | 86.4 | 21.9 | 285 | 334 | 2.6 | 12.6 | 331 | 2.3
2023-05-10 13:00 | 2023-05-10 14:00 | 79.8 | 21.6 | 253 | 332 | 3.2 | 13.5 | 331 | 2.9
2023-05-10 14:00 | 2023-05-10 15:00 | 78.7 | 16.4 | 31 | 306 | 3.8 | 13.2 | 306 | 3.6
2023-05-10 15:00 | 2023-05-10 16:00 | 79.2 | 36 | 36 | 305 | 2.9 | 12.9 | 319 | 2
2023-05-10 16:00 | 2023-05-10 17:00 | 74 | 23.5 | 6 | 27 | 2.8 | 13 | 20 | 1.4
2023-05-10 17:00 | 2023-05-10 18:00 | 73 | 25.6 | 8 | 125 | 2.4 | 12.6 | 117 | 1.8
2023-05-10 18:00 | 2023-05-10 19:00 | 85.1 | 16 | 13 | 282 | 2.6 | 12 | 286 | 2.5
2023-05-10 19:00 | 2023-05-10 20:00 | 84.8 | 43.7 | 0 | 199 | 0.8 | 11.7 | 332 | 0.1
2023-05-10 20:00 | 2023-05-10 21:00 | 85.6 | 27.5 | 0 | 295 | 1.2 | 11.1 | 300 | 1
2023-05-10 21:00 | 2023-05-10 22:00 | 90.9 | 23.6 | 0 | 315 | 1.5 | 10 | 305 | 1.2
2023-05-10 22:00 | 2023-05-10 23:00 | 94.2 | 19.2 | 0 | 279 | 1.7 | 9.4 | 282 | 1.6
2023-05-10 23:00 | 2023-05-11 | 95.2 | 25.8 | 0 | 233 | 1.8 | 9.1 | 232 | 0.9
2023-05-11 | 2023-05-11 01:00 | 93.2 | 29.9 | 0 | 293 | 1.8 | 9.1 | 21 | 0.9
2023-05-11 01:00 | 2023-05-11 02:00 | 91.6 | 33.1 | 0 | 299 | 1.9 | 8.9 | 342 | 0.9
2023-05-11 02:00 | 2023-05-11 03:00 | 92.5 | 31.9 | 0 | 191 | 0.7 | 8.3 | 191 | 0.4
2023-05-11 03:00 | 2023-05-11 04:00 | 94 | 29.1 | 0 | 182 | 0.5 | 8.4 | 174 | 0.4
2023-05-11 04:00 | 2023-05-11 05:00 | 93.6 | 20.9 | 0 | 274 | 1.4 | 8.5 | 291 | 1.2
2023-05-11 05:00 | 2023-05-11 06:00 | 90.1 | 15.6 | 9 | 314 | 1.5 | 8.5 | 316 | 1.4
2023-05-11 06:00 | 2023-05-11 07:00 | 89.8 | 25.4 | 35 | 340 | 1.7 | 8.6 | 335 | 1.4
2023-05-11 07:00 | 2023-05-11 08:00 | 89.6 | 19.3 | 131 | 359 | 2.6 | 8.9 | 357 | 2.4
2023-05-11 08:00 | 2023-05-11 09:00 | 90.1 | 16.2 | 83 | 8 | 3.1 | 9 | 8 | 2.9
2023-05-11 09:00 | 2023-05-11 10:00 | 92.8 | 19.1 | 46 | 357 | 2.9 | 9.1 | 358 | 2.7
2023-05-11 10:00 | 2023-05-11 11:00 | 93.6 | 16.8 | 93 | 325 | 3.1 | 9.2 | 324 | 2.9
2023-05-11 11:00 | 2023-05-11 12:00 | 93.9 | 16.7 | 67 | 318 | 3.6 | 9.4 | 318 | 3.4
2023-05-11 12:00 | 2023-05-11 13:00 | 93.9 | 15.4 | 54 | 306 | 2.6 | 9.2 | 308 | 2.4
2023-05-11 13:00 | 2023-05-11 14:00 | 92 | 14.1 | 85 | 282 | 2.8 | 9 | 283 | 2.7
2023-05-11 14:00 | 2023-05-11 15:00 | 92.1 | 20.5 | 75 | 336 | 2.6 | 9.6 | 332 | 2.1
2023-05-11 15:00 | 2023-05-11 16:00 | 93.6 | 18.3 | 60 | 342 | 2.7 | 9.9 | 342 | 2.4
2023-05-11 16:00 | 2023-05-11 17:00 | 93.5 | 19.1 | 39 | 353 | 2.4 | 10.3 | 354 | 2.2
2023-05-11 17:00 | 2023-05-11 18:00 | 92.4 | 17.9 | 12 | 356 | 3.1 | 10.4 | 357 | 2.8
2023-05-11 18:00 | 2023-05-11 19:00 | 93.7 | 14.9 | 5 | 7 | 3.3 | 10 | 7 | 3.2
2023-05-11 19:00 | 2023-05-11 20:00 | 92.7 | 16.5 | 0 | 12 | 4.9 | 9.7 | 12 | 4.7
2023-05-11 20:00 | 2023-05-11 21:00 | 94.6 | 17.5 | 0 | 349 | 3.8 | 9.3 | 351 | 3.4
2023-05-11 21:00 | 2023-05-11 22:00 | 94.5 | 15.5 | 0 | 329 | 3.8 | 9.8 | 328 | 3.6
2023-05-11 22:00 | 2023-05-11 23:00 | 92.7 | 15.9 | 0 | 314 | 3.6 | 9.6 | 314 | 3.4
2023-05-11 23:00 | 2023-05-12 | 90.4 | 18.7 | 0 | 333 | 2.3 | 9.3 | 332 | 2.1
2023-05-12 | 2023-05-12 01:00 | 91.9 | 22.5 | 0 | 349 | 1.6 | 8.9 | 352 | 1.3
2023-05-12 01:00 | 2023-05-12 02:00 | 91.5 | 25.3 | 0 | 317 | 1.5 | 8.7 | 314 | 1.3
2023-05-12 02:00 | 2023-05-12 03:00 | 93.3 | 30 | 0 | 275 | 0.7 | 8.5 | 272 | 0.5
2023-05-12 03:00 | 2023-05-12 04:00 | 95.9 | 24.6 | 0 | 237 | 0.8 | 8.6 | 238 | 0.7
2023-05-12 04:00 | 2023-05-12 05:00 | 94.3 | 26.3 | 0 | 267 | 0.9 | 8.9 | 264 | 0.8
2023-05-12 05:00 | 2023-05-12 06:00 | 90.5 | 28.5 | 8 | 307 | 0.6 | 9.1 | 322 | 0.5
2023-05-12 06:00 | 2023-05-12 07:00 | 86.7 | 21.2 | 39 | 337 | 1.7 | 9 | 337 | 1.6
2023-05-12 07:00 | 2023-05-12 08:00 | 84.6 | 21.8 | 115 | 327 | 1.7 | 9.3 | 327 | 1.5
2023-05-12 08:00 | 2023-05-12 09:00 | 78.3 | 20.5 | 308 | 347 | 3.4 | 10.3 | 348 | 3.1
2023-05-12 09:00 | 2023-05-12 10:00 | 70.7 | 19.1 | 683 | 355 | 5.2 | 11.6 | 356 | 4.9
2023-05-12 10:00 | 2023-05-12 11:00 | 56.6 | 21.1 | 656 | 349 | 6.4 | 13.3 | 349 | 5.9
2023-05-12 11:00 | 2023-05-12 12:00 | 51.6 | 18.7 | 671 | 3 | 6.7 | 14.4 | 4 | 6.3
2023-05-12 12:00 | 2023-05-12 13:00 | 48.4 | 16.4 | 745 | 12 | 6.5 | 15.5 | 12 | 6.2
2023-05-12 13:00 | 2023-05-12 14:00 | 45.5 | 17.3 | 978 | 19 | 6.5 | 16.5 | 19 | 6.2
2023-05-12 14:00 | 2023-05-12 15:00 | 46.8 | 16.6 | 461 | 25 | 5.9 | 16.1 | 25 | 5.6
2023-05-12 15:00 | 2023-05-12 16:00 | 48 | 15.2 | 436 | 22 | 5.7 | 15.8 | 22 | 5.4
2023-05-12 16:00 | 2023-05-12 17:00 | 47.2 | 15.9 | 292 | 19 | 6 | 15.6 | 18 | 5.8
2023-05-12 17:00 | 2023-05-12 18:00 | 50.8 | 16.1 | 60 | 22 | 5.7 | 14.3 | 22 | 5.5
2023-05-12 18:00 | 2023-05-12 19:00 | 55.9 | 15 | 15 | 26 | 4.6 | 13.3 | 27 | 4.4
2023-05-12 19:00 | 2023-05-12 20:00 | 59 | 12.2 | 0 | 33 | 4.4 | 12.8 | 33 | 4.3
2023-05-12 20:00 | 2023-05-12 21:00 | 63.7 | 14.3 | 0 | 45 | 2.5 | 12 | 43 | 2.5
2023-05-12 21:00 | 2023-05-12 22:00 | 67.7 | 23.3 | 0 | 46 | 1.5 | 11.1 | 42 | 1.4
2023-05-12 22:00 | 2023-05-12 23:00 | 67.4 | 25.1 | 0 | 59 | 1.7 | 10.6 | 50 | 1.1
2023-05-12 23:00 | 2023-05-13 | 73 | 23.8 | 0 | 129 | 1 | 9.4 | 130 | 0.9
2023-05-13 | 2023-05-13 01:00 | 75.9 | 35.1 | 0 | 150 | 0.8 | 9.1 | 141 | 0.6
2023-05-13 01:00 | 2023-05-13 02:00 | 78.6 | 36.5 | 0 | 163 | 0.4 | 8.6 | 166 | 0.2
2023-05-13 02:00 | 2023-05-13 03:00 | 81.9 | 20.5 | 0 | 200 | 0.5 | 8.3 | 201 | 0.4
2023-05-13 03:00 | 2023-05-13 04:00 | 84.3 | 18.8 | 0 | 233 | 0.6 | 8.2 | 238 | 0.6
2023-05-13 04:00 | 2023-05-13 05:00 | 81.3 | 16.2 | 2 | 199 | 0.9 | 8.7 | 199 | 0.8
2023-05-13 05:00 | 2023-05-13 06:00 | 74.7 | 22.7 | 96 | 218 | 0.7 | 9.6 | 216 | 0.6
2023-05-13 06:00 | 2023-05-13 07:00 | 68.6 | 25.4 | 252 | 238 | 1.1 | 10.9 | 232 | 0.9
2023-05-13 07:00 | 2023-05-13 08:00 | 58.7 | 41.9 | 402 | 37 | 1.1 | 12.3 | 38 | 0.4
2023-05-13 08:00 | 2023-05-13 09:00 | 52.1 | 19.7 | 538 | 38 | 2.8 | 13.2 | 37 | 2.6
2023-05-13 09:00 | 2023-05-13 10:00 | 49.6 | 17 | 723 | 33 | 3.6 | 14.1 | 32 | 3.4
2023-05-13 10:00 | 2023-05-13 11:00 | 49.5 | 18.7 | 749 | 27 | 3.7 | 14.8 | 27 | 3.4
2023-05-13 11:00 | 2023-05-13 12:00 | 47.2 | 22 | 817 | 25 | 3.5 | 15.6 | 25 | 3.2
2023-05-13 12:00 | 2023-05-13 13:00 | 47.6 | 18.3 | 412 | 28 | 3.3 | 15.8 | 27 | 3.1
2023-05-13 13:00 | 2023-05-13 14:00 | 50.5 | 18 | 383 | 39 | 3.9 | 15.7 | 38 | 3.7
2023-05-13 14:00 | 2023-05-13 15:00 | 52.3 | 16.9 | 325 | 36 | 4 | 15.7 | 35 | 3.9
2023-05-13 15:00 | 2023-05-13 16:00 | 58.2 | 11.7 | 156 | 37 | 4.6 | 14.9 | 37 | 4.5
2023-05-13 16:00 | 2023-05-13 17:00 | 59.6 | 14.2 | 83 | 35 | 3.5 | 14.7 | 35 | 3.4
2023-05-13 17:00 | 2023-05-13 18:00 | 61.5 | 12.3 | 42 | 41 | 3.6 | 14.4 | 41 | 3.5
2023-05-13 18:00 | 2023-05-13 19:00 | 66.6 | 13.6 | 9 | 48 | 3 | 13.7 | 47 | 2.9
2023-05-13 19:00 | 2023-05-13 20:00 | 70.1 | 12.6 | 1 | 46 | 3.4 | 13 | 45 | 3.3
2023-05-13 20:00 | 2023-05-13 21:00 | 73.4 | 11.2 | 0 | 41 | 4 | 12.3 | 41 | 3.9
2023-05-13 21:00 | 2023-05-13 22:00 | 78.6 | 10.8 | 0 | 40 | 3.9 | 11.6 | 40 | 3.9
2023-05-13 22:00 | 2023-05-13 23:00 | 86.9 | 14.6 | 0 | 21 | 3.5 | 10.6 | 22 | 3.3
2023-05-13 23:00 | 2023-05-14 | 95.6 | 16.3 | 0 | 6 | 2.8 | 9.8 | 6 | 2.7
2023-05-14 | 2023-05-14 01:00 | 96.9 | 18.2 | 0 | 334 | 2.3 | 9.5 | 334 | 2.2
2023-05-14 01:00 | 2023-05-14 02:00 | 97 | 16.5 | 0 | 324 | 1.6 | 9.6 | 324 | 1.5
2023-05-14 02:00 | 2023-05-14 03:00 | 95.6 | 19.3 | 0 | 345 | 2 | 9.8 | 344 | 1.9
2023-05-14 03:00 | 2023-05-14 04:00 | 94.3 | 18.4 | 0 | 335 | 1.7 | 9.8 | 335 | 1.6
2023-05-14 04:00 | 2023-05-14 05:00 | 92 | 16 | 0 | 330 | 1.8 | 10 | 330 | 1.7
2023-05-14 05:00 | 2023-05-14 06:00 | 92.6 | 17 | 6 | 332 | 2 | 9.9 | 332 | 1.9
2023-05-14 06:00 | 2023-05-14 07:00 | 95.6 | 19.3 | 26 | 339 | 2 | 9.6 | 339 | 1.9
2023-05-14 07:00 | 2023-05-14 08:00 | 93.4 | 18.5 | 113 | 357 | 2.4 | 9.8 | 357 | 2.3
2023-05-14 08:00 | 2023-05-14 09:00 | 87.9 | 19.3 | 278 | 4 | 2.7 | 10.6 | 5 | 2.5
2023-05-14 09:00 | 2023-05-14 10:00 | 83.8 | 16.9 | 262 | 9 | 3.1 | 11.2 | 10 | 2.9
2023-05-14 10:00 | 2023-05-14 11:00 | 83 | 19.2 | 359 | 22 | 3.1 | 11.6 | 21 | 2.9
2023-05-14 11:00 | 2023-05-14 12:00 | 76.7 | 20.9 | 488 | 21 | 2.9 | 12.8 | 21 | 2.7
2023-05-14 12:00 | 2023-05-14 13:00 | 71.9 | 22.8 | 546 | 10 | 2.9 | 13.7 | 10 | 2.7
2023-05-14 13:00 | 2023-05-14 14:00 | 71.6 | 22.5 | 359 | 25 | 2.5 | 14.1 | 25 | 2.3
2023-05-14 14:00 | 2023-05-14 15:00 | 67.5 | 18.9 | 312 | 15 | 2.5 | 14.6 | 15 | 2.3
2023-05-14 15:00 | 2023-05-14 16:00 | 62.2 | 21.8 | 399 | 0 | 2.8 | 15.5 | 1 | 2.6
2023-05-14 16:00 | 2023-05-14 17:00 | 70.4 | 17.7 | 143 | 32 | 3.8 | 14.5 | 34 | 3.4
2023-05-14 17:00 | 2023-05-14 18:00 | 85.9 | 11.7 | 68 | 37 | 3.8 | 13 | 36 | 3.7
2023-05-14 18:00 | 2023-05-14 19:00 | 93.2 | 15.8 | 24 | 54 | 2.9 | 11.9 | 51 | 2.7
2023-05-14 19:00 | 2023-05-14 20:00 | 94.3 | 16.7 | 0 | 61 | 3.1 | 11.1 | 62 | 3
2023-05-14 20:00 | 2023-05-14 21:00 | 94.2 | 16 | 0 | 60 | 3.1 | 10.6 | 60 | 3
2023-05-14 21:00 | 2023-05-14 22:00 | 93.6 | 15.6 | 0 | 56 | 3.3 | 10.1 | 56 | 3.2
2023-05-14 22:00 | 2023-05-14 23:00 | 95 | 13.4 | 0 | 46 | 3.6 | 9.6 | 45 | 3.5
2023-05-14 23:00 | 2023-05-15 | 95.2 | 15.5 | 0 | 49 | 2.5 | 9.3 | 49 | 2.4
2023-05-15 | 2023-05-15 01:00 | 94.9 | 12.7 | 0 | 35 | 2.3 | 9.2 | 35 | 2.3
2023-05-15 01:00 | 2023-05-15 02:00 | 95.9 | 16.6 | 0 | 19 | 1.9 | 9.1 | 20 | 1.8
2023-05-15 02:00 | 2023-05-15 03:00 | 94.4 | 14.2 | 0 | 18 | 1.9 | 9.1 | 18 | 1.8
2023-05-15 03:00 | 2023-05-15 04:00 | 94 | 18.3 | 0 | 334 | 1.1 | 9.1 | 333 | 1
2023-05-15 04:00 | 2023-05-15 05:00 | 92 | 23.1 | 0 | 356 | 0.7 | 9.4 | 359 | 0.6
2023-05-15 05:00 | 2023-05-15 06:00 | 93 | 18.1 | 18 | 359 | 1.3 | 9.4 | 356 | 1.2
2023-05-15 06:00 | 2023-05-15 07:00 | 93.2 | 20.9 | 85 | 353 | 1.6 | 9.5 | 353 | 1.5
2023-05-15 07:00 | 2023-05-15 08:00 | 87.6 | 25.9 | 235 | 0 | 1.4 | 10.3 | 355 | 1.2
2023-05-15 08:00 | 2023-05-15 09:00 | 83.1 | 29 | 382 | 29 | 1.2 | 11.1 | 30 | 0.9
2023-05-15 09:00 | 2023-05-15 10:00 | 77.3 | 24.8 | 238 | 45 | 1.4 | 11.7 | 46 | 1.2
2023-05-15 10:00 | 2023-05-15 11:00 | 74.8 | 26.8 | 304 | 13 | 1.9 | 12 | 18 | 1.5
2023-05-15 11:00 | 2023-05-15 12:00 | 72 | 19.8 | 462 | 77 | 2.3 | 12.9 | 78 | 2.1
2023-05-15 12:00 | 2023-05-15 13:00 | 63.4 | 25 | 742 | 76 | 2.3 | 14.3 | 81 | 2
2023-05-15 13:00 | 2023-05-15 14:00 | 59.3 | 24.4 | 451 | 63 | 2.2 | 14.9 | 66 | 2
2023-05-15 14:00 | 2023-05-15 15:00 | 58.4 | 30.5 | 307 | 82 | 1.5 | 15.2 | 83 | 1.3
2023-05-15 15:00 | 2023-05-15 16:00 | 56.6 | 29.3 | 451 | 61 | 1.7 | 15.8 | 63 | 1.4
2023-05-15 16:00 | 2023-05-15 17:00 | 58.1 | 22 | 96 | 66 | 1.4 | 15.4 | 67 | 1.1
2023-05-15 17:00 | 2023-05-15 18:00 | 59.3 | 27.9 | 128 | 172 | 1 | 15.3 | 161 | 0.7
2023-05-15 18:00 | 2023-05-15 19:00 | 60.2 | 23.5 | 24 | 344 | 0.8 | 15.1 | 351 | 0.4
2023-05-15 19:00 | 2023-05-15 20:00 | 66.7 | 24.5 | 1 | 111 | 0.7 | 14.2 | 101 | 0.5
2023-05-15 20:00 | 2023-05-15 21:00 | 73.5 | 11.4 | 0 | 193 | 0.6 | 12.8 | 195 | 0.5
2023-05-15 21:00 | 2023-05-15 22:00 | 73.3 | 12.5 | 0 | 203 | 1 | 12.6 | 204 | 0.9
2023-05-15 22:00 | 2023-05-15 23:00 | 75.6 | 17.3 | 0 | 196 | 1.3 | 12.3 | 198 | 1.2
2023-05-15 23:00 | 2023-05-16 | 81 | 18.8 | 0 | 183 | 0.5 | 11.2 | 182 | 0.5
2023-05-16 | 2023-05-16 01:00 | 84.7 | 25 | 0 | 190 | 0.6 | 10.4 | 187 | 0.6
2023-05-16 01:00 | 2023-05-16 02:00 | 86.9 | 35.3 | 0 | 266 | 0.5 | 10 | 277 | 0.2
2023-05-16 02:00 | 2023-05-16 03:00 | 87.5 | 26.4 | 0 | 213 | 0.7 | 9.6 | 209 | 0.6
2023-05-16 03:00 | 2023-05-16 04:00 | 88.5 | 42.7 | 0 | 214 | 0.9 | 9.1 | 214 | 0.5
2023-05-16 04:00 | 2023-05-16 05:00 | 92 | 26.5 | 3 | 219 | 0.5 | 8.4 | 216 | 0.4
2023-05-16 05:00 | 2023-05-16 06:00 | 82.7 | 18.1 | 110 | 202 | 0.8 | 9.7 | 204 | 0.8
2023-05-16 06:00 | 2023-05-16 07:00 | 62.4 | 21.2 | 277 | 208 | 1.1 | 13 | 206 | 1.1
2023-05-16 07:00 | 2023-05-16 08:00 | 49.7 | 23.7 | 479 | 191 | 1.1 | 16.2 | 192 | 1
2023-05-16 08:00 | 2023-05-16 09:00 | 35.8 | 36.8 | 664 | 150 | 0.8 | 19.7 | 145 | 0.3
2023-05-16 09:00 | 2023-05-16 10:00 | 28.3 | 38 | 819 | 46 | 1.2 | 21.9 | 47 | 0.9
2023-05-16 10:00 | 2023-05-16 11:00 | 23.2 | 42.4 | 926 | 46 | 1.5 | 23.4 | 42 | 0.9
2023-05-16 11:00 | 2023-05-16 12:00 | 20.3 | 44.2 | 922 | 42 | 1.7 | 24.3 | 36 | 1.1
2023-05-16 12:00 | 2023-05-16 13:00 | 20.3 | 47.7 | 789 | 54 | 2.1 | 24.7 | 40 | 1.3
2023-05-16 13:00 | 2023-05-16 14:00 | 22.1 | 12.8 | 389 | 46 | 0.9 | 24 | 42 | 0.8
2023-05-16 14:00 | 2023-05-16 15:00 | 21 | 24.2 | 734 | 84 | 1.2 | 24.8 | 79 | 1
2023-05-16 15:00 | 2023-05-16 16:00 | 23.1 | 23 | 607 | 72 | 2.8 | 25 | 74 | 2.5
2023-05-16 16:00 | 2023-05-16 17:00 | 24.3 | 17.7 | 214 | 73 | 2.3 | 24.2 | 78 | 2
2023-05-16 17:00 | 2023-05-16 18:00 | 37.2 | 13.5 | 58 | 95 | 3.4 | 22.1 | 94 | 3.3
2023-05-16 18:00 | 2023-05-16 19:00 | 58.8 | 32.2 | 26 | 64 | 4.1 | 16.4 | 61 | 2.7
2023-05-16 19:00 | 2023-05-16 20:00 | 67.1 | 20.7 | 3 | 83 | 3.1 | 14.4 | 82 | 2.7
2023-05-16 20:00 | 2023-05-16 21:00 | 74.1 | 32 | 0 | 184 | 1.5 | 13.6 | 164 | 1
2023-05-16 21:00 | 2023-05-16 22:00 | 73.7 | 26 | 0 | 217 | 0.9 | 13.7 | 226 | 0.7
2023-05-16 22:00 | 2023-05-16 23:00 | 73.3 | 14.9 | 0 | 197 | 0.7 | 13 | 198 | 0.6
2023-05-16 23:00 | 2023-05-17 | 73.1 | 26.7 | 0 | 192 | 0.8 | 12.7 | 196 | 0.6
2023-05-17 | 2023-05-17 01:00 | 77.1 | 30.8 | 0 | 175 | 0.5 | 11.8 | 179 | 0.3
2023-05-17 01:00 | 2023-05-17 02:00 | 75.8 | 23 | 0 | 223 | 0.9 | 12 | 217 | 0.8
2023-05-17 02:00 | 2023-05-17 03:00 | 79 | 23.3 | 0 | 198 | 0.7 | 11.2 | 178 | 0.5
2023-05-17 03:00 | 2023-05-17 04:00 | 78.1 | 15.3 | 0 | 204 | 0.9 | 10.8 | 204 | 0.8
2023-05-17 04:00 | 2023-05-17 05:00 | 76.7 | 19.4 | 3 | 214 | 0.8 | 10.5 | 212 | 0.8
2023-05-17 05:00 | 2023-05-17 06:00 | 69.8 | 38.1 | 94 | 216 | 0.6 | 11.6 | 217 | 0.4
2023-05-17 06:00 | 2023-05-17 07:00 | 53.4 | 17.5 | 279 | 196 | 1.1 | 14.3 | 198 | 1.1
2023-05-17 07:00 | 2023-05-17 08:00 | 43.8 | 24.5 | 487 | 184 | 1.1 | 17.3 | 184 | 1
2023-05-17 08:00 | 2023-05-17 09:00 | 32 | 40 | 661 | 268 | 0.7 | 20.4 | 269 | 0.4
2023-05-17 09:00 | 2023-05-17 10:00 | 26.5 | 42.7 | 828 | 30 | 1.3 | 22.6 | 34 | 0.9
2023-05-17 10:00 | 2023-05-17 11:00 | 22.7 | 27.4 | 942 | 50 | 2.1 | 23.9 | 50 | 1.8
2023-05-17 11:00 | 2023-05-17 12:00 | 19.6 | 34.5 | 1055 | 46 | 2.1 | 24.8 | 46 | 1.7
2023-05-17 12:00 | 2023-05-17 13:00 | 19.1 | 28.3 | 792 | 58 | 2.3 | 25 | 61 | 1.9
2023-05-17 13:00 | 2023-05-17 14:00 | 17.7 | 43.1 | 929 | 94 | 2.1 | 25.7 | 90 | 1.4
2023-05-17 14:00 | 2023-05-17 15:00 | 18.7 | 36.3 | 540 | 47 | 2.2 | 25.3 | 43 | 1.6
2023-05-17 15:00 | 2023-05-17 16:00 | 20.6 | 18.5 | 580 | 19 | 3.4 | 24.7 | 18 | 3.2
2023-05-17 16:00 | 2023-05-17 17:00 | 19.3 | 26.9 | 358 | 33 | 1.6 | 25 | 28 | 1.3
2023-05-17 17:00 | 2023-05-17 18:00 | 28.6 | 12.3 | 97 | 43 | 3.1 | 23.1 | 43 | 3.1
2023-05-17 18:00 | 2023-05-17 19:00 | 34.6 | 16.7 | 63 | 57 | 2 | 22.2 | 58 | 1.9
2023-05-17 19:00 | 2023-05-17 20:00 | 42.5 | 19.5 | 1 | 91 | 1.4 | 20.6 | 87 | 1.1
2023-05-17 20:00 | 2023-05-17 21:00 | 40.8 | 26.2 | 0 | 222 | 1.7 | 19.5 | 217 | 1.5
2023-05-17 21:00 | 2023-05-17 22:00 | 53.6 | 31.8 | 0 | 339 | 2 | 17.6 | 345 | 1
2023-05-17 22:00 | 2023-05-17 23:00 | 69.3 | 13.7 | 0 | 44 | 3.7 | 15.2 | 42 | 3.6
2023-05-17 23:00 | 2023-05-18 | 75.5 | 23.6 | 0 | 10 | 2.2 | 14.3 | 12 | 1.8
2023-05-18 | 2023-05-18 01:00 | 84 | 18.2 | 0 | 331 | 2.4 | 13.3 | 329 | 2.1
2023-05-18 01:00 | 2023-05-18 02:00 | 88.5 | 19.9 | 0 | 341 | 1.7 | 12.3 | 334 | 1.4
2023-05-18 02:00 | 2023-05-18 03:00 | 90.2 | 30.5 | 0 | 3 | 0.7 | 12 | 1 | 0.7
2023-05-18 03:00 | 2023-05-18 04:00 | 92.6 | 29.7 | 0 | 74 | 0.5 | 11.7 | 55 | 0.3
2023-05-18 04:00 | 2023-05-18 05:00 | 95.4 | 23.3 | 4 | 179 | 0.5 | 11 | 176 | 0.4
2023-05-18 05:00 | 2023-05-18 06:00 | 95 | 23.4 | 79 | 156 | 0.6 | 11.4 | 157 | 0.5
2023-05-18 06:00 | 2023-05-18 07:00 | 82.6 | 28.8 | 154 | 202 | 1 | 13 | 203 | 0.8
2023-05-18 07:00 | 2023-05-18 08:00 | 76.4 | 28.2 | 236 | 248 | 1 | 13.9 | 251 | 0.9
2023-05-18 08:00 | 2023-05-18 09:00 | 68.4 | 31.2 | 550 | 300 | 1.4 | 15.2 | 299 | 1.1
2023-05-18 09:00 | 2023-05-18 10:00 | 61.8 | 50.1 | 611 | 35 | 1.4 | 16.6 | 37 | 0.7
2023-05-18 10:00 | 2023-05-18 11:00 | 57.7 | 31.3 | 881 | 62 | 2.1 | 18.1 | 61 | 1.7
2023-05-18 11:00 | 2023-05-18 12:00 | 55.1 | 34 | 317 | 1 | 2 | 18.5 | 355 | 1.5
2023-05-18 12:00 | 2023-05-18 13:00 | 71.4 | 28.6 | 47 | 344 | 1.9 | 16.3 | 352 | 1.3
2023-05-18 13:00 | 2023-05-18 14:00 | 64.5 | 20.3 | 591 | 159 | 3.2 | 15.9 | 158 | 3
2023-05-18 14:00 | 2023-05-18 15:00 | 51.7 | 20.9 | 629 | 160 | 3.5 | 17.2 | 159 | 3.2
2023-05-18 15:00 | 2023-05-18 16:00 | 49.8 | 29.2 | 348 | 285 | 2.8 | 18.2 | 320 | 1
2023-05-18 16:00 | 2023-05-18 17:00 | 68.2 | 13.6 | 94 | 26 | 5.8 | 14.3 | 27 | 5.6
2023-05-18 17:00 | 2023-05-18 18:00 | 81.2 | 12.3 | 118 | 35 | 5.5 | 12.3 | 35 | 5.4
2023-05-18 18:00 | 2023-05-18 19:00 | 79.7 | 14.6 | 23 | 20 | 3.5 | 12.2 | 21 | 3.3
2023-05-18 19:00 | 2023-05-18 20:00 | 88.6 | 15.4 | 0 | 49 | 2.4 | 11.3 | 47 | 2.3
2023-05-18 20:00 | 2023-05-18 21:00 | 91.9 | 14.2 | 0 | 75 | 2.3 | 10.7 | 78 | 2.3
2023-05-18 21:00 | 2023-05-18 22:00 | 93.4 | 26.1 | 0 | 108 | 0.6 | 10.6 | 92 | 0.3
2023-05-18 22:00 | 2023-05-18 23:00 | 94.4 | 23.5 | 0 | 225 | 0.6 | 10.7 | 224 | 0.6
2023-05-18 23:00 | 2023-05-19 | 93 | 22.5 | 0 | 254 | 0.6 | 11.1 | 256 | 0.5
2023-05-19 | 2023-05-19 01:00 | 87.6 | 19.5 | 0 | 331 | 1.2 | 11.4 | 335 | 1.1
2023-05-19 01:00 | 2023-05-19 02:00 | 87.2 | 22.5 | 0 | 343 | 1.8 | 11.1 | 343 | 1.6
2023-05-19 02:00 | 2023-05-19 03:00 | 86.4 | 17.8 | 0 | 322 | 1.9 | 10.7 | 319 | 1.8
2023-05-19 03:00 | 2023-05-19 04:00 | 82.1 | 17.8 | 0 | 323 | 1.2 | 11 | 323 | 1.1
2023-05-19 04:00 | 2023-05-19 05:00 | 80.1 | 18.2 | 1 | 349 | 0.8 | 11.2 | 349 | 0.5
2023-05-19 05:00 | 2023-05-19 06:00 | 78.2 | 13.6 | 11 | 52 | 1.3 | 11.5 | 49 | 1.3
2023-05-19 06:00 | 2023-05-19 07:00 | 76 | 18.3 | 37 | 15 | 1.5 | 11.6 | 16 | 1.4
2023-05-19 07:00 | 2023-05-19 08:00 | 77.8 | 14.9 | 49 | 35 | 2.1 | 11.5 | 35 | 2.1
2023-05-19 08:00 | 2023-05-19 09:00 | 82.8 | 12.8 | 77 | 34 | 2.9 | 11.3 | 34 | 2.8
2023-05-19 09:00 | 2023-05-19 10:00 | 83.2 | 13.9 | 45 | 35 | 2.1 | 11.1 | 35 | 2
2023-05-19 10:00 | 2023-05-19 11:00 | 83.9 | 22.4 | 49 | 36 | 1.5 | 11.5 | 35 | 1.2
2023-05-19 11:00 | 2023-05-19 12:00 | 89.3 | 25 | 103 | 360 | 1.4 | 11 | 359 | 1.3
2023-05-19 12:00 | 2023-05-19 13:00 | 80.9 | 26.2 | 342 | 357 | 1.4 | 12.3 | 359 | 1.1
2023-05-19 13:00 | 2023-05-19 14:00 | 81.8 | 16.7 | 46 | 50 | 2 | 11.9 | 49 | 1.9
2023-05-19 14:00 | 2023-05-19 15:00 | 81.1 | 17.9 | 29 | 37 | 1.5 | 11.8 | 39 | 1.4
2023-05-19 15:00 | 2023-05-19 16:00 | 78.4 | 20.1 | 29 | 338 | 1.3 | 11.9 | 335 | 1.2
2023-05-19 16:00 | 2023-05-19 17:00 | 79.2 | 20.9 | 37 | 314 | 0.6 | 11.8 | 310 | 0.5
2023-05-19 17:00 | 2023-05-19 18:00 | 77.5 | 23.2 | 43 | 281 | 0.3 | 12.1 | 296 | 0.2
2023-05-19 18:00 | 2023-05-19 19:00 | 78.3 | 15.1 | 7 | 180 | 0.3 | 12 | 179 | 0.2
2023-05-19 19:00 | 2023-05-19 20:00 | 81.1 | 14.3 | 0 | 175 | 0.4 | 11.9 | 178 | 0.3
2023-05-19 20:00 | 2023-05-19 21:00 | 82.7 | 15.8 | 0 | 98 | 0.6 | 11.8 | 101 | 0.4
2023-05-19 21:00 | 2023-05-19 22:00 | 87.2 | 18.9 | 0 | 78 | 0.7 | 11.3 | 78 | 0.7
2023-05-19 22:00 | 2023-05-19 23:00 | 89.9 | 14 | 0 | 106 | 0.6 | 10.5 | 104 | 0.5
2023-05-19 23:00 | 2023-05-20 | 91 | 11.3 | 0 | 73 | 0.3 | 10.1 | 73 | 0.3
2023-05-20 | 2023-05-20 01:00 | 91.4 | 10.9 | 0 | 79 | 0.8 | 10.1 | 79 | 0.8
2023-05-20 01:00 | 2023-05-20 02:00 | 92.6 | 43.2 | 0 | 20 | 0.3 | 9.5 | 339 | 0.1
2023-05-20 02:00 | 2023-05-20 03:00 | 93.7 | 15.5 | 0 | 132 | 0.4 | 9.1 | 138 | 0.4
2023-05-20 03:00 | 2023-05-20 04:00 | 95 | 12 | 0 | 160 | 0.3 | 8.9 | 162 | 0.3
2023-05-20 04:00 | 2023-05-20 05:00 | 95.9 | 12.4 | 3 | 164 | 0.4 | 8.6 | 164 | 0.4
2023-05-20 05:00 | 2023-05-20 06:00 | 94.3 | 16.5 | 51 | 177 | 0.7 | 8.9 | 179 | 0.7
2023-05-20 06:00 | 2023-05-20 07:00 | 82.7 | 21.7 | 217 | 186 | 0.9 | 10.7 | 187 | 0.9
2023-05-20 07:00 | 2023-05-20 08:00 | 72.1 | 29 | 386 | 194 | 1 | 12.6 | 192 | 0.8
2023-05-20 08:00 | 2023-05-20 09:00 | 66.4 | 47.6 | 563 | 289 | 1.1 | 13.9 | 295 | 0.7
2023-05-20 09:00 | 2023-05-20 10:00 | 59.7 | 35.4 | 750 | 20 | 0.9 | 15.6 | 17 | 0.6
2023-05-20 10:00 | 2023-05-20 11:00 | 55.4 | 24.7 | 881 | 40 | 0.8 | 17.2 | 39 | 0.6
2023-05-20 11:00 | 2023-05-20 12:00 | 52.8 | 35.4 | 798 | 40 | 2 | 18.1 | 35 | 1.6
2023-05-20 12:00 | 2023-05-20 13:00 | 54.1 | 20.8 | 332 | 325 | 2.4 | 17.7 | 324 | 2.1
2023-05-20 13:00 | 2023-05-20 14:00 | 51 | 36.8 | 390 | 312 | 1.4 | 18.4 | 311 | 1
2023-05-20 14:00 | 2023-05-20 15:00 | 38.7 | 36.9 | 603 | 290 | 1.3 | 20.2 | 290 | 0.9
2023-05-20 15:00 | 2023-05-20 16:00 | 36.3 | 32.3 | 340 | 308 | 1.1 | 20.4 | 310 | 0.7
2023-05-20 16:00 | 2023-05-20 17:00 | 36.4 | 26.1 | 177 | 313 | 1.8 | 20.2 | 320 | 1.6
2023-05-20 17:00 | 2023-05-20 18:00 | 44.5 | 18 | 93 | 307 | 2.3 | 18.8 | 310 | 2.1
2023-05-20 18:00 | 2023-05-20 19:00 | 45.1 | 27.2 | 53 | 234 | 0.4 | 18.4 | 244 | 0.4
2023-05-20 19:00 | 2023-05-20 20:00 | 48.1 | 21 | 2 | 216 | 0.9 | 16.8 | 232 | 0.7
2023-05-20 20:00 | 2023-05-20 21:00 | 51.4 | 19.4 | 0 | 173 | 1.1 | 15.8 | 171 | 1
2023-05-20 21:00 | 2023-05-20 22:00 | 57.4 | 13.8 | 0 | 168 | 0.6 | 14.6 | 167 | 0.6
2023-05-20 22:00 | 2023-05-20 23:00 | 65.7 | 16.4 | 0 | 189 | 0.7 | 13.1 | 189 | 0.6
2023-05-20 23:00 | 2023-05-21 | 69.4 | 12.6 | 0 | 204 | 0.6 | 12.3 | 206 | 0.6
2023-05-21 | 2023-05-21 01:00 | 71.8 | 14.2 | 0 | 205 | 0.7 | 11.4 | 204 | 0.7
2023-05-21 01:00 | 2023-05-21 02:00 | 73.4 | 15.5 | 0 | 221 | 0.6 | 10.8 | 217 | 0.6
2023-05-21 02:00 | 2023-05-21 03:00 | 74.7 | 18.3 | 0 | 237 | 0.8 | 10.5 | 239 | 0.7
2023-05-21 03:00 | 2023-05-21 04:00 | 76.7 | 17.2 | 0 | 189 | 0.8 | 9.7 | 191 | 0.7
2023-05-21 04:00 | 2023-05-21 05:00 | 75.2 | 10.9 | 4 | 206 | 0.9 | 9.8 | 205 | 0.9
2023-05-21 05:00 | 2023-05-21 06:00 | 71.4 | 22.7 | 83 | 215 | 0.6 | 10.4 | 213 | 0.6
2023-05-21 06:00 | 2023-05-21 07:00 | 61.3 | 20.7 | 269 | 206 | 1 | 12.7 | 205 | 0.9
2023-05-21 07:00 | 2023-05-21 08:00 | 49.3 | 34 | 471 | 228 | 1 | 15.5 | 223 | 0.8
2023-05-21 08:00 | 2023-05-21 09:00 | 36.4 | 32.6 | 661 | 314 | 1.7 | 18.4 | 319 | 1.4
2023-05-21 09:00 | 2023-05-21 10:00 | 27.5 | 21.5 | 810 | 11 | 3.3 | 20.5 | 13 | 3
2023-05-21 10:00 | 2023-05-21 11:00 | 25.3 | 24.9 | 918 | 28 | 3.2 | 21.4 | 26 | 2.9
2023-05-21 11:00 | 2023-05-21 12:00 | 24.1 | 25.1 | 970 | 35 | 3.1 | 22.1 | 35 | 2.7
2023-05-21 12:00 | 2023-05-21 13:00 | 23.9 | 38.1 | 917 | 27 | 2.5 | 22.6 | 25 | 1.7
2023-05-21 13:00 | 2023-05-21 14:00 | 23.6 | 26.9 | 774 | 40 | 2.8 | 23.1 | 37 | 2.4
2023-05-21 14:00 | 2023-05-21 15:00 | 24.6 | 20.8 | 662 | 38 | 3 | 22.9 | 37 | 2.7
2023-05-21 15:00 | 2023-05-21 16:00 | 22.5 | 33.1 | 648 | 33 | 3.1 | 23.4 | 34 | 2.6
2023-05-21 16:00 | 2023-05-21 17:00 | 20.6 | 23.9 | 450 | 38 | 2.6 | 23.6 | 38 | 2.3
2023-05-21 17:00 | 2023-05-21 18:00 | 22.9 | 21.3 | 230 | 54 | 2.7 | 23 | 55 | 2.5
2023-05-21 18:00 | 2023-05-21 19:00 | 31 | 11.3 | 71 | 81 | 2.6 | 21.7 | 82 | 2.6
2023-05-21 19:00 | 2023-05-21 20:00 | 39.9 | 11.1 | 2 | 88 | 1.9 | 19.3 | 88 | 1.9
2023-05-21 20:00 | 2023-05-21 21:00 | 43 | 11.2 | 0 | 109 | 1.2 | 17.5 | 108 | 1.2
2023-05-21 21:00 | 2023-05-21 22:00 | 48.7 | 19.3 | 0 | 122 | 0.6 | 16.4 | 116 | 0.4
2023-05-21 22:00 | 2023-05-21 23:00 | 56.4 | 27.8 | 0 | 238 | 0.7 | 15.5 | 237 | 0.5
2023-05-21 23:00 | 2023-05-22 | 53 | 13.9 | 0 | 204 | 0.8 | 14.6 | 205 | 0.8
2023-05-22 | 2023-05-22 01:00 | 51.8 | 14.4 | 0 | 220 | 0.9 | 14.3 | 218 | 0.9
2023-05-22 01:00 | 2023-05-22 02:00 | 54 | 14.5 | 0 | 224 | 0.8 | 13.5 | 222 | 0.8
2023-05-22 02:00 | 2023-05-22 03:00 | 60.3 | 13.6 | 0 | 203 | 0.9 | 12.4 | 205 | 0.8
2023-05-22 03:00 | 2023-05-22 04:00 | 63.5 | 14.8 | 0 | 194 | 0.8 | 11.5 | 196 | 0.8
2023-05-22 04:00 | 2023-05-22 05:00 | 64.5 | 15.4 | 4 | 193 | 1.1 | 11.1 | 194 | 1
2023-05-22 05:00 | 2023-05-22 06:00 | 61.5 | 16.7 | 63 | 191 | 1 | 11.4 | 193 | 1
2023-05-22 06:00 | 2023-05-22 07:00 | 55.3 | 14.9 | 184 | 199 | 1.4 | 13 | 200 | 1.4
2023-05-22 07:00 | 2023-05-22 08:00 | 47.7 | 22.9 | 336 | 189 | 1.2 | 15.1 | 192 | 1.1
2023-05-22 08:00 | 2023-05-22 09:00 | 39.2 | 37.9 | 479 | 200 | 0.9 | 17.7 | 199 | 0.6
2023-05-22 09:00 | 2023-05-22 10:00 | 34.3 | 37.5 | 652 | 82 | 1.1 | 19.8 | 75 | 0.7
2023-05-22 10:00 | 2023-05-22 11:00 | 32.9 | 27 | 762 | 86 | 1.9 | 21.5 | 87 | 1.7
2023-05-22 11:00 | 2023-05-22 12:00 | 27.9 | 31.6 | 822 | 58 | 2.1 | 22.5 | 61 | 1.7
2023-05-22 12:00 | 2023-05-22 13:00 | 26 | 38.8 | 822 | 67 | 2 | 23.2 | 68 | 1.3
2023-05-22 13:00 | 2023-05-22 14:00 | 24.7 | 34.7 | 776 | 86 | 2.5 | 23.6 | 86 | 2
2023-05-22 14:00 | 2023-05-22 15:00 | 22.5 | 25.1 | 539 | 104 | 2.3 | 23.6 | 104 | 2.1
2023-05-22 15:00 | 2023-05-22 16:00 | 22.3 | 18.5 | 367 | 103 | 2.7 | 23.4 | 104 | 2.6
2023-05-22 16:00 | 2023-05-22 17:00 | 23.1 | 19.5 | 247 | 95 | 2.3 | 23.2 | 97 | 2.1
2023-05-22 17:00 | 2023-05-22 18:00 | 26.4 | 12.9 | 105 | 83 | 1.8 | 22.5 | 84 | 1.8
2023-05-22 18:00 | 2023-05-22 19:00 | 33.1 | 11.2 | 60 | 97 | 1.8 | 21.4 | 96 | 1.8
2023-05-22 19:00 | 2023-05-22 20:00 | 39.4 | 8.9 | 1 | 100 | 1.6 | 19.5 | 100 | 1.5
2023-05-22 20:00 | 2023-05-22 21:00 | 46 | 25.8 | 0 | 79 | 1 | 17.9 | 91 | 0.8
2023-05-22 21:00 | 2023-05-22 22:00 | 54.8 | 31.7 | 0 | 59 | 0.4 | 16.8 | 72 | 0.3
2023-05-22 22:00 | 2023-05-22 23:00 | 62.9 | 29.5 | 0 | 327 | 0.3 | 15.8 | 329 | 0.2
2023-05-22 23:00 | 2023-05-23 | 64.7 | 31.6 | 0 | 224 | 0.7 | 15.2 | 229 | 0.5
2023-05-23 | 2023-05-23 01:00 | 60.2 | 29.5 | 0 | 201 | 0.7 | 14.5 | 205 | 0.6
2023-05-23 01:00 | 2023-05-23 02:00 | 57.6 | 26.5 | 0 | 196 | 0.8 | 13.9 | 194 | 0.7
2023-05-23 02:00 | 2023-05-23 03:00 | 59.8 | 25.9 | 0 | 191 | 0.3 | 12.9 | 189 | 0.2
2023-05-23 03:00 | 2023-05-23 04:00 | 63.6 | 22.8 | 0 | 217 | 0.4 | 12.3 | 214 | 0.3
2023-05-23 04:00 | 2023-05-23 05:00 | 69.5 | 33.7 | 3 | 219 | 0.4 | 11.4 | 212 | 0.3
2023-05-23 05:00 | 2023-05-23 06:00 | 70 | 10.8 | 60 | 202 | 0.5 | 11.5 | 201 | 0.4
2023-05-23 06:00 | 2023-05-23 07:00 | 59.6 | 22.9 | 193 | 225 | 0.7 | 13.6 | 224 | 0.6
2023-05-23 07:00 | 2023-05-23 08:00 | 51.4 | 28.4 | 368 | 249 | 0.9 | 16 | 256 | 0.7
2023-05-23 08:00 | 2023-05-23 09:00 | 45.7 | 24.5 | 561 | 277 | 1.4 | 17.9 | 281 | 1.3
2023-05-23 09:00 | 2023-05-23 10:00 | 35.5 | 34.9 | 715 | 275 | 1.2 | 20.2 | 281 | 1
2023-05-23 10:00 | 2023-05-23 11:00 | 31.5 | 38.6 | 824 | 334 | 1.2 | 22 | 327 | 0.6
2023-05-23 11:00 | 2023-05-23 12:00 | 28 | 44.3 | 888 | 304 | 2 | 23.1 | 309 | 1.5
2023-05-23 12:00 | 2023-05-23 13:00 | 26.4 | 35.8 | 892 | 6 | 2.4 | 24.1 | 5 | 1.6
2023-05-23 13:00 | 2023-05-23 14:00 | 24.7 | 25.2 | 825 | 30 | 2.7 | 24.6 | 32 | 2.4
2023-05-23 14:00 | 2023-05-23 15:00 | 27.1 | 28.9 | 701 | 64 | 2.7 | 25.1 | 68 | 2.3
2023-05-23 15:00 | 2023-05-23 16:00 | 27.4 | 24.9 | 527 | 57 | 2.8 | 24.7 | 57 | 2.5
2023-05-23 16:00 | 2023-05-23 17:00 | 27.7 | 20.1 | 241 | 58 | 2.4 | 24.1 | 59 | 2.2
2023-05-23 17:00 | 2023-05-23 18:00 | 26.1 | 17.2 | 152 | 66 | 1.8 | 23.7 | 68 | 1.7
2023-05-23 18:00 | 2023-05-23 19:00 | 27.4 | 19.7 | 50 | 26 | 1.3 | 22.9 | 26 | 1.1
2023-05-23 19:00 | 2023-05-23 20:00 | 40.7 | 22 | 2 | 355 | 1.4 | 21 | 358 | 1.2
2023-05-23 20:00 | 2023-05-23 21:00 | 49.7 | 26.3 | 0 | 329 | 0.8 | 19.4 | 331 | 0.7
2023-05-23 21:00 | 2023-05-23 22:00 | 57.2 | 23.3 | 0 | 228 | 0.8 | 17.8 | 179 | 0.3
2023-05-23 22:00 | 2023-05-23 23:00 | 57.6 | 25.7 | 0 | 186 | 0.6 | 16.8 | 190 | 0.4
2023-05-23 23:00 | 2023-05-24 | 54.5 | 25.4 | 0 | 206 | 0.7 | 16.3 | 206 | 0.5
2023-05-24 | 2023-05-24 01:00 | 59 | 20.1 | 0 | 220 | 0.6 | 15.4 | 223 | 0.4
2023-05-24 01:00 | 2023-05-24 02:00 | 63.1 | 42.4 | 0 | 193 | 0.4 | 14.3 | 193 | 0.2
2023-05-24 02:00 | 2023-05-24 03:00 | 68.5 | 45.3 | 0 | 248 | 0.4 | 13.9 | 254 | 0.1
2023-05-24 03:00 | 2023-05-24 04:00 | 78.7 | 37.1 | 0 | 296 | 0.6 | 13.5 | 297 | 0.4
2023-05-24 04:00 | 2023-05-24 05:00 | 87.5 | 15.6 | 5 | 298 | 1.6 | 13.3 | 297 | 1.5
2023-05-24 05:00 | 2023-05-24 06:00 | 91.8 | 21.8 | 43 | 287 | 1.1 | 13.1 | 291 | 1
2023-05-24 06:00 | 2023-05-24 07:00 | 87.7 | 22 | 99 | 310 | 1.7 | 13.8 | 310 | 1.6
2023-05-24 07:00 | 2023-05-24 08:00 | 77.1 | 47 | 352 | 300 | 0.7 | 15.2 | 297 | 0.5
2023-05-24 08:00 | 2023-05-24 09:00 | 65.3 | 44.4 | 601 | 167 | 1 | 17.3 | 151 | 0.6
2023-05-24 09:00 | 2023-05-24 10:00 | 61.9 | 34.6 | 567 | 99 | 1.8 | 18.7 | 97 | 1.4
2023-05-24 10:00 | 2023-05-24 11:00 | 60.1 | 19.7 | 407 | 77 | 2.2 | 19.4 | 80 | 2
2023-05-24 11:00 | 2023-05-24 12:00 | 54.6 | 29.1 | 666 | 16 | 2 | 20.8 | 7 | 1.5
2023-05-24 12:00 | 2023-05-24 13:00 | 55.2 | 26.6 | 253 | 301 | 3.2 | 19.4 | 290 | 2.2
2023-05-24 13:00 | 2023-05-24 14:00 | 68 | 15 | 63 | 287 | 5.4 | 14.4 | 286 | 5.2
2023-05-24 14:00 | 2023-05-24 15:00 | 60.5 | 24.2 | 111 | 32 | 1.9 | 16.1 | 21 | 0.8
2023-05-24 15:00 | 2023-05-24 16:00 | 62.5 | 22.1 | 131 | 124 | 1.6 | 16.3 | 124 | 1.4
2023-05-24 16:00 | 2023-05-24 17:00 | 58.8 | 28.5 | 192 | 79 | 1 | 17.4 | 70 | 0.8
2023-05-24 17:00 | 2023-05-24 18:00 | 54.1 | 24.5 | 279 | 28 | 1.4 | 18.7 | 31 | 1.1
2023-05-24 18:00 | 2023-05-24 19:00 | 50.2 | 26.9 | 73 | 79 | 1.2 | 18.8 | 80 | 1
2023-05-24 19:00 | 2023-05-24 20:00 | 61.6 | 17.6 | 1 | 29 | 2.1 | 17.1 | 35 | 1.6
2023-05-24 20:00 | 2023-05-24 21:00 | 69.1 | 27.5 | 0 | 320 | 1 | 15.3 | 327 | 0.2
2023-05-24 21:00 | 2023-05-24 22:00 | 73.3 | 39 | 0 | 350 | 1 | 14.9 | 14 | 0.5
2023-05-24 22:00 | 2023-05-24 23:00 | 60.7 | 22.2 | 0 | 244 | 0.7 | 15.1 | 245 | 0.6
2023-05-24 23:00 | 2023-05-25 | 62.8 | 21.5 | 0 | 235 | 0.9 | 14.7 | 233 | 0.8
2023-05-25 | 2023-05-25 01:00 | 63.7 | 15.2 | 0 | 192 | 0.9 | 14.1 | 194 | 0.8
2023-05-25 01:00 | 2023-05-25 02:00 | 64.6 | 17.9 | 0 | 187 | 0.7 | 13.3 | 184 | 0.7
2023-05-25 02:00 | 2023-05-25 03:00 | 71 | 13.2 | 0 | 132 | 1.1 | 12.2 | 123 | 1
2023-05-25 03:00 | 2023-05-25 04:00 | 79.3 | 24.8 | 0 | 73 | 0.8 | 10.8 | 78 | 0.3
2023-05-25 04:00 | 2023-05-25 05:00 | 84 | 18.7 | 3 | 322 | 1 | 10.6 | 323 | 0.9
2023-05-25 05:00 | 2023-05-25 06:00 | 85.4 | 20.2 | 91 | 355 | 1.3 | 11 | 352 | 1.1
2023-05-25 06:00 | 2023-05-25 07:00 | 76.4 | 25.9 | 276 | 71 | 0.7 | 12.9 | 67 | 0.6
2023-05-25 07:00 | 2023-05-25 08:00 | 69 | 32.5 | 477 | 44 | 0.9 | 14.5 | 41 | 0.7
2023-05-25 08:00 | 2023-05-25 09:00 | 59.3 | 34.7 | 666 | 59 | 1 | 16.4 | 57 | 0.8
2023-05-25 09:00 | 2023-05-25 10:00 | 51.3 | 32.9 | 815 | 42 | 1.3 | 18.4 | 39 | 1.1
2023-05-25 10:00 | 2023-05-25 11:00 | 49.4 | 22.1 | 920 | 55 | 2.4 | 19.8 | 56 | 2.2
2023-05-25 11:00 | 2023-05-25 12:00 | 45.3 | 27.7 | 969 | 69 | 2.7 | 21.4 | 72 | 2.3
2023-05-25 12:00 | 2023-05-25 13:00 | 42.6 | 22.5 | 959 | 50 | 3 | 22.6 | 51 | 2.8
2023-05-25 13:00 | 2023-05-25 14:00 | 37 | 29.8 | 922 | 50 | 2.5 | 24 | 52 | 2.1
2023-05-25 14:00 | 2023-05-25 15:00 | 36 | 32.8 | 291 | 45 | 2.5 | 24 | 44 | 2
2023-05-25 15:00 | 2023-05-25 16:00 | 56.8 | 29.5 | 13 | 196 | 2.2 | 18.6 | 191 | 1.3
2023-05-25 16:00 | 2023-05-25 17:00 | 59.8 | 24.2 | 6 | 202 | 2.5 | 16.6 | 201 | 2
2023-05-25 17:00 | 2023-05-25 18:00 | 50.9 | 15.6 | 25 | 122 | 5.4 | 17.2 | 121 | 4.9
2023-05-25 18:00 | 2023-05-25 19:00 | 55.1 | 28.4 | 44 | 117 | 2.7 | 16.9 | 92 | 1.3
2023-05-25 19:00 | 2023-05-25 20:00 | 59.8 | 30.6 | 4 | 206 | 0.8 | 16.5 | 212 | 0.7
2023-05-25 20:00 | 2023-05-25 21:00 | 63.5 | 20.5 | 0 | 139 | 1.5 | 15.7 | 134 | 1.4
2023-05-25 21:00 | 2023-05-25 22:00 | 65.8 | 27.8 | 0 | 179 | 0.8 | 14.8 | 166 | 0.6
2023-05-25 22:00 | 2023-05-25 23:00 | 70.9 | 30 | 0 | 210 | 0.6 | 14.2 | 198 | 0.2
2023-05-25 23:00 | 2023-05-26 | 76.2 | 19.6 | 0 | 136 | 1.1 | 13.2 | 138 | 1
2023-05-26 | 2023-05-26 01:00 | 81 | 63.8 | 0 | 47 | 0.7 | 12.4 | 10 | 0.2
2023-05-26 01:00 | 2023-05-26 02:00 | 86.6 | 27.2 | 0 | 231 | 0.5 | 11.8 | 231 | 0.5
2023-05-26 02:00 | 2023-05-26 03:00 | 82 | 29.3 | 0 | 263 | 0.8 | 12 | 267 | 0.5
2023-05-26 03:00 | 2023-05-26 04:00 | 78.8 | 26.7 | 0 | 235 | 0.7 | 12 | 230 | 0.5
2023-05-26 04:00 | 2023-05-26 05:00 | 84.6 | 23.6 | 4 | 127 | 0.8 | 11 | 124 | 0.6
2023-05-26 05:00 | 2023-05-26 06:00 | 84.2 | 17.3 | 82 | 194 | 0.6 | 11.5 | 194 | 0.6
2023-05-26 06:00 | 2023-05-26 07:00 | 75.9 | 38.7 | 272 | 303 | 1.2 | 13.7 | 306 | 0.8
2023-05-26 07:00 | 2023-05-26 08:00 | 76.9 | 28.7 | 440 | 343 | 1.6 | 14.5 | 341 | 1
2023-05-26 08:00 | 2023-05-26 09:00 | 77.3 | 26.6 | 654 | 1 | 2.1 | 14.9 | 358 | 1.8
2023-05-26 09:00 | 2023-05-26 10:00 | 72.7 | 25.9 | 806 | 41 | 1.9 | 16 | 39 | 1.7
2023-05-26 10:00 | 2023-05-26 11:00 | 62.2 | 33.3 | 915 | 10 | 1.8 | 17.9 | 12 | 1.5
2023-05-26 11:00 | 2023-05-26 12:00 | 58.7 | 24.7 | 648 | 357 | 2.5 | 19.5 | 349 | 2.1
2023-05-26 12:00 | 2023-05-26 13:00 | 58.6 | 21 | 268 | 337 | 3.6 | 20.3 | 338 | 3.3
2023-05-26 13:00 | 2023-05-26 14:00 | 71.8 | 19.9 | 7 | 298 | 5.5 | 17 | 294 | 4.9
2023-05-26 14:00 | 2023-05-26 15:00 | 73.8 | 33.1 | 16 | 321 | 2.8 | 13.9 | 311 | 1.1
2023-05-26 15:00 | 2023-05-26 16:00 | 57.9 | 26 | 555 | 1 | 2.4 | 17.3 | 1 | 2
2023-05-26 16:00 | 2023-05-26 17:00 | 51.1 | 21.2 | 468 | 80 | 2.5 | 18.8 | 83 | 2.2
2023-05-26 17:00 | 2023-05-26 18:00 | 60 | 13.8 | 233 | 91 | 4 | 17.8 | 93 | 3.8
2023-05-26 18:00 | 2023-05-26 19:00 | 59.7 | 14 | 111 | 98 | 3.5 | 16.4 | 98 | 3.4
2023-05-26 19:00 | 2023-05-26 20:00 | 66.2 | 13.2 | 2 | 76 | 2.6 | 15.1 | 78 | 2.5
2023-05-26 20:00 | 2023-05-26 21:00 | 69.6 | 41 | 0 | 12 | 1.5 | 14.2 | 21 | 0.6
2023-05-26 21:00 | 2023-05-26 22:00 | 79.1 | 43.3 | 0 | 54 | 1 | 13.7 | 81 | 0.4
2023-05-26 22:00 | 2023-05-26 23:00 | 83.9 | 43.3 | 0 | 252 | 1.6 | 13 | 264 | 0.3
2023-05-26 23:00 | 2023-05-27 | 87.9 | 37.3 | 0 | 236 | 0.6 | 12.6 | 234 | 0.4
2023-05-27 | 2023-05-27 01:00 | 93.2 | 24.8 | 0 | 119 | 0.8 | 11.7 | 113 | 0.7
2023-05-27 01:00 | 2023-05-27 02:00 | 94.5 | 13.2 | 0 | 120 | 0.8 | 11 | 119 | 0.7
2023-05-27 02:00 | 2023-05-27 03:00 | 95.5 | 28 | 0 | 173 | 0.7 | 10.6 | 172 | 0.5
2023-05-27 03:00 | 2023-05-27 04:00 | 93 | 46.3 | 0 | 157 | 0.7 | 10.7 | 168 | 0.2
2023-05-27 04:00 | 2023-05-27 05:00 | 94.3 | 41 | 4 | 129 | 1.2 | 10.7 | 82 | 0.1
2023-05-27 05:00 | 2023-05-27 06:00 | 92.2 | 29.6 | 99 | 101 | 0.8 | 11 | 101 | 0.6
2023-05-27 06:00 | 2023-05-27 07:00 | 77.3 | 36 | 294 | 88 | 0.9 | 13.4 | 87 | 0.7
2023-05-27 07:00 | 2023-05-27 08:00 | 68 | 36.9 | 482 | 314 | 0.9 | 15.2 | 314 | 0.7
2023-05-27 08:00 | 2023-05-27 09:00 | 61.4 | 34.1 | 666 | 337 | 1.4 | 16.9 | 334 | 1.1
2023-05-27 09:00 | 2023-05-27 10:00 | 53.5 | 34 | 820 | 4 | 1.4 | 18.8 | 3 | 1.1
2023-05-27 10:00 | 2023-05-27 11:00 | 48.5 | 26.2 | 891 | 4 | 2.1 | 20.9 | 3 | 1.8
2023-05-27 11:00 | 2023-05-27 12:00 | 43.2 | 17.9 | 974 | 34 | 2.7 | 23.3 | 32 | 2.5
2023-05-27 12:00 | 2023-05-27 13:00 | 31.2 | 24.8 | 776 | 47 | 2.5 | 25.3 | 47 | 2.2
2023-05-27 13:00 | 2023-05-27 14:00 | 21.6 | 27 | 784 | 120 | 3.7 | 26 | 118 | 2
2023-05-27 14:00 | 2023-05-27 15:00 | 28.7 | 21.5 | 347 | 311 | 3 | 24.4 | 312 | 2.6
2023-05-27 15:00 | 2023-05-27 16:00 | 41.2 | 38.9 | 124 | 48 | 2.2 | 22 | 41 | 1.7
2023-05-27 16:00 | 2023-05-27 17:00 | 49.7 | 21.1 | 403 | 128 | 2.4 | 20 | 123 | 2.2
2023-05-27 17:00 | 2023-05-27 18:00 | 37.2 | 35.1 | 87 | 76 | 2.3 | 20.9 | 23 | 0.7
2023-05-27 18:00 | 2023-05-27 19:00 | 50.9 | 17.9 | 25 | 22 | 3.3 | 18 | 22 | 3
2023-05-27 19:00 | 2023-05-27 20:00 | 55.2 | 34.3 | 1 | 34 | 2.9 | 16.9 | 36 | 2.2
2023-05-27 20:00 | 2023-05-27 21:00 | 61.7 | 36.1 | 0 | 178 | 1.5 | 16 | 161 | 0.8
2023-05-27 21:00 | 2023-05-27 22:00 | 73.8 | 24 | 0 | 4 | 1.3 | 14.6 | 6 | 1
2023-05-27 22:00 | 2023-05-27 23:00 | 77.2 | 31 | 0 | 351 | 1.3 | 14.1 | 344 | 1
2023-05-27 23:00 | 2023-05-28 | 80 | 16.1 | 0 | 330 | 1.6 | 13 | 331 | 1.4
2023-05-28 | 2023-05-28 01:00 | 79.5 | 14.2 | 0 | 300 | 1.5 | 12.6 | 298 | 1.4
2023-05-28 01:00 | 2023-05-28 02:00 | 80.2 | 27 | 0 | 334 | 0.8 | 12.1 | 324 | 0.4
2023-05-28 02:00 | 2023-05-28 03:00 | 87.2 | 13.5 | 0 | 180 | 0.7 | 10.8 | 179 | 0.6
2023-05-28 03:00 | 2023-05-28 04:00 | 88.9 | 23.6 | 0 | 193 | 0.5 | 10.2 | 190 | 0.4
2023-05-28 04:00 | 2023-05-28 05:00 | 89 | 17.4 | 5 | 168 | 0.8 | 10 | 167 | 0.8
2023-05-28 05:00 | 2023-05-28 06:00 | 80.8 | 21.5 | 108 | 177 | 1.1 | 11 | 177 | 1
2023-05-28 06:00 | 2023-05-28 07:00 | 67.5 | 24.5 | 290 | 185 | 1.2 | 13 | 185 | 1.1
2023-05-28 07:00 | 2023-05-28 08:00 | 54.9 | 23.2 | 488 | 196 | 1.6 | 15.5 | 198 | 1.4
2023-05-28 08:00 | 2023-05-28 09:00 | 41.6 | 42.8 | 670 | 201 | 0.9 | 18.8 | 199 | 0.6
2023-05-28 09:00 | 2023-05-28 10:00 | 32.2 | 28.7 | 823 | 91 | 1.6 | 21.3 | 90 | 1.4
2023-05-28 10:00 | 2023-05-28 11:00 | 23.2 | 36.6 | 952 | 88 | 1.6 | 23.2 | 87 | 1.1
2023-05-28 11:00 | 2023-05-28 12:00 | 18.1 | 41.8 | 979 | 55 | 1.7 | 24.2 | 47 | 0.8
2023-05-28 12:00 | 2023-05-28 13:00 | 17.1 | 39.1 | 889 | 360 | 1.7 | 24.8 | 5 | 1
2023-05-28 13:00 | 2023-05-28 14:00 | 15.7 | 41.4 | 926 | 205 | 2.1 | 25.7 | 192 | 1.2
2023-05-28 14:00 | 2023-05-28 15:00 | 17.4 | 22.7 | 537 | 94 | 2.2 | 25.3 | 94 | 1.8
2023-05-28 15:00 | 2023-05-28 16:00 | 26.8 | 24.9 | 405 | 28 | 4.5 | 23.4 | 23 | 4.1
2023-05-28 16:00 | 2023-05-28 17:00 | 31.7 | 12.3 | 129 | 42 | 4 | 21.7 | 41 | 3.9
2023-05-28 17:00 | 2023-05-28 18:00 | 36.8 | 13.9 | 67 | 73 | 3 | 20.8 | 75 | 2.8
2023-05-28 18:00 | 2023-05-28 19:00 | 37.3 | 33.3 | 62 | 84 | 2 | 20.2 | 87 | 1.1
2023-05-28 19:00 | 2023-05-28 20:00 | 45 | 21.3 | 6 | 139 | 2 | 18.5 | 136 | 1.9
2023-05-28 20:00 | 2023-05-28 21:00 | 46.7 | 42.9 | 0 | 221 | 1 | 18.1 | 156 | 0.2
2023-05-28 21:00 | 2023-05-28 22:00 | 53.6 | 41 | 0 | 152 | 0.5 | 16.6 | 145 | 0.3
2023-05-28 22:00 | 2023-05-28 23:00 | 61.5 | 22.7 | 0 | 131 | 0.7 | 15.2 | 126 | 0.4
2023-05-28 23:00 | 2023-05-29 | 66.2 | 38.6 | 0 | 217 | 0.7 | 14.6 | 217 | 0.4
2023-05-29 | 2023-05-29 01:00 | 69 | 22.8 | 0 | 193 | 0.8 | 14 | 188 | 0.7
2023-05-29 01:00 | 2023-05-29 02:00 | 66.7 | 23.8 | 0 | 228 | 0.9 | 13.7 | 225 | 0.7
2023-05-29 02:00 | 2023-05-29 03:00 | 68.4 | 20.1 | 0 | 207 | 0.7 | 12.9 | 206 | 0.6
2023-05-29 03:00 | 2023-05-29 04:00 | 69.9 | 25.2 | 0 | 197 | 0.6 | 12 | 197 | 0.6
2023-05-29 04:00 | 2023-05-29 05:00 | 68.1 | 28.1 | 6 | 221 | 0.6 | 11.8 | 219 | 0.5
2023-05-29 05:00 | 2023-05-29 06:00 | 62.3 | 36.9 | 94 | 171 | 0.5 | 12.6 | 159 | 0.2
2023-05-29 06:00 | 2023-05-29 07:00 | 52.7 | 29.6 | 288 | 280 | 1.3 | 14.6 | 289 | 1
2023-05-29 07:00 | 2023-05-29 08:00 | 40.2 | 28.2 | 488 | 293 | 1.2 | 16.8 | 295 | 1
2023-05-29 08:00 | 2023-05-29 09:00 | 34.8 | 38.6 | 670 | 195 | 0.9 | 19.9 | 190 | 0.7
2023-05-29 09:00 | 2023-05-29 10:00 | 27.4 | 37.2 | 819 | 116 | 1 | 23 | 113 | 0.7
2023-05-29 10:00 | 2023-05-29 11:00 | 26.6 | 43 | 916 | 58 | 1.5 | 24.6 | 57 | 1
2023-05-29 11:00 | 2023-05-29 12:00 | 24 | 31.5 | 891 | 41 | 2.2 | 25.8 | 44 | 1.8
2023-05-29 12:00 | 2023-05-29 13:00 | 20.5 | 31.4 | 968 | 28 | 2.9 | 26.9 | 28 | 2.4
2023-05-29 13:00 | 2023-05-29 14:00 | 16.8 | 29.2 | 822 | 47 | 2.4 | 27.3 | 49 | 2
2023-05-29 14:00 | 2023-05-29 15:00 | 16 | 23.4 | 807 | 96 | 3.4 | 27.9 | 98 | 3.1
2023-05-29 15:00 | 2023-05-29 16:00 | 17.3 | 20.8 | 233 | 115 | 3.7 | 26.9 | 116 | 3.4
2023-05-29 16:00 | 2023-05-29 17:00 | 18 | 33.2 | 246 | 154 | 2.1 | 26.2 | 151 | 1.7
2023-05-29 17:00 | 2023-05-29 18:00 | 26.7 | 18.1 | 159 | 82 | 3.5 | 23.9 | 83 | 3.2
2023-05-29 18:00 | 2023-05-29 19:00 | 30.4 | 11.9 | 94 | 91 | 2.6 | 23.2 | 93 | 2.5
2023-05-29 19:00 | 2023-05-29 20:00 | 38.9 | 19.9 | 3 | 48 | 1.7 | 21.3 | 47 | 1.6
2023-05-29 20:00 | 2023-05-29 21:00 | 42 | 16.9 | 0 | 71 | 2.3 | 19.4 | 73 | 2.2
2023-05-29 21:00 | 2023-05-29 22:00 | 49.7 | 25.3 | 0 | 35 | 1.9 | 17.7 | 31 | 1.6
2023-05-29 22:00 | 2023-05-29 23:00 | 52.1 | 24.2 | 0 | 12 | 1.6 | 17.4 | 12 | 1.5
2023-05-29 23:00 | 2023-05-30 | 53.5 | 19.9 | 0 | 337 | 1.6 | 16.8 | 335 | 1.4
2023-05-30 | 2023-05-30 01:00 | 61 | 20.4 | 0 | 343 | 1 | 15.7 | 339 | 0.8
2023-05-30 01:00 | 2023-05-30 02:00 | 66.8 | 19.6 | 0 | 328 | 0.9 | 14.7 | 323 | 0.8
2023-05-30 02:00 | 2023-05-30 03:00 | 68 | 27.6 | 0 | 262 | 0.6 | 14.1 | 266 | 0.5
2023-05-30 03:00 | 2023-05-30 04:00 | 70.7 | 19.8 | 0 | 225 | 0.5 | 13.1 | 222 | 0.4
2023-05-30 04:00 | 2023-05-30 05:00 | 69.2 | 32.6 | 5 | 143 | 0.4 | 12.5 | 144 | 0.2
2023-05-30 05:00 | 2023-05-30 06:00 | 65.3 | 24.1 | 99 | 87 | 0.4 | 13.4 | 90 | 0.2
2023-05-30 06:00 | 2023-05-30 07:00 | 55.1 | 33.5 | 290 | 30 | 0.5 | 15.7 | 16 | 0.1
2023-05-30 07:00 | 2023-05-30 08:00 | 46.8 | 38.3 | 487 | 173 | 0.8 | 17.6 | 176 | 0.4
2023-05-30 08:00 | 2023-05-30 09:00 | 39.4 | 39.1 | 668 | 186 | 1.1 | 19.8 | 183 | 0.8
2023-05-30 09:00 | 2023-05-30 10:00 | 33.2 | 46.9 | 827 | 170 | 1.1 | 22.3 | 163 | 0.6
2023-05-30 10:00 | 2023-05-30 11:00 | 28.9 | 36 | 866 | 87 | 1.8 | 24.3 | 87 | 1.2
2023-05-30 11:00 | 2023-05-30 12:00 | 27 | 24.1 | 659 | 101 | 2.3 | 25.2 | 99 | 1.8
2023-05-30 12:00 | 2023-05-30 13:00 | 19.5 | 27 | 141 | 129 | 2.2 | 25.2 | 131 | 1.9
2023-05-30 13:00 | 2023-05-30 14:00 | 15.1 | 30.9 | 343 | 156 | 2.9 | 25.1 | 133 | 2.3
2023-05-30 14:00 | 2023-05-30 15:00 | 23.6 | 17.3 | 265 | 130 | 5.2 | 22.3 | 128 | 5
2023-05-30 15:00 | 2023-05-30 16:00 | 28.7 | 17.8 | 498 | 133 | 6.2 | 21.5 | 132 | 5.9
2023-05-30 16:00 | 2023-05-30 17:00 | 29.6 | 23 | 367 | 163 | 4.2 | 21.5 | 155 | 3.5
2023-05-30 17:00 | 2023-05-30 18:00 | 25.1 | 23.4 | 175 | 197 | 2.5 | 22.1 | 201 | 2.2
2023-05-30 18:00 | 2023-05-30 19:00 | 24.9 | 19.8 | 101 | 202 | 3.3 | 22.2 | 202 | 3.1
2023-05-30 19:00 | 2023-05-30 20:00 | 30.2 | 19.7 | 6 | 197 | 2.9 | 20.6 | 199 | 2.7
2023-05-30 20:00 | 2023-05-30 21:00 | 36.4 | 20.6 | 0 | 168 | 1.3 | 18.6 | 168 | 1.2
2023-05-30 21:00 | 2023-05-30 22:00 | 39.7 | 26 | 0 | 207 | 1.6 | 17.6 | 219 | 1
2023-05-30 22:00 | 2023-05-30 23:00 | 44.6 | 20.3 | 0 | 323 | 2.5 | 16.8 | 325 | 2.2
2023-05-30 23:00 | 2023-05-31 | 55.4 | 17 | 0 | 358 | 2.6 | 15.2 | 358 | 2.3
2023-05-31 | 2023-05-31 01:00 | 58.5 | 18.8 | 0 | 353 | 1.9 | 14.9 | 352 | 1.7
2023-05-31 01:00 | 2023-05-31 02:00 | 62.3 | 27.2 | 0 | 320 | 1.5 | 14.1 | 317 | 1.4
2023-05-31 02:00 | 2023-05-31 03:00 | 66.7 | 34.5 | 0 | 125 | 1.1 | 13.1 | 128 | 0.5
2023-05-31 03:00 | 2023-05-31 04:00 | 69.9 | 17.8 | 0 | 144 | 1.3 | 12.4 | 143 | 1.3
2023-05-31 04:00 | 2023-05-31 05:00 | 74.3 | 36.9 | 6 | 141 | 0.7 | 11.3 | 138 | 0.5
2023-05-31 05:00 | 2023-05-31 06:00 | 69.6 | 23.3 | 102 | 159 | 0.5 | 12.3 | 153 | 0.4
2023-05-31 06:00 | 2023-05-31 07:00 | 55 | 25 | 273 | 180 | 1 | 14.9 | 178 | 0.9
2023-05-31 07:00 | 2023-05-31 08:00 | 40.5 | 27 | 489 | 186 | 1.3 | 17.6 | 185 | 1.1
2023-05-31 08:00 | 2023-05-31 09:00 | 32.2 | 25.8 | 671 | 160 | 1.7 | 20.4 | 156 | 1.5
2023-05-31 09:00 | 2023-05-31 10:00 | 28.1 | 32.5 | 822 | 145 | 1.6 | 22.8 | 139 | 1.2
2023-05-31 10:00 | 2023-05-31 11:00 | 25.1 | 36.3 | 925 | 120 | 1.9 | 24.7 | 116 | 1.4
2023-05-31 11:00 | 2023-05-31 12:00 | 22.4 | 25.5 | 949 | 105 | 2.7 | 26.3 | 105 | 2.5
2023-05-31 12:00 | 2023-05-31 13:00 | 23.5 | 18.6 | 490 | 107 | 3.6 | 26.3 | 108 | 3.4
2023-05-31 13:00 | 2023-05-31 14:00 | 26.3 | 33.5 | 108 | 110 | 2.8 | 25.2 | 115 | 2.2
2023-05-31 14:00 | 2023-05-31 15:00 | 39.6 | 20.2 | 187 | 280 | 5.9 | 19.3 | 283 | 5.5
2023-05-31 15:00 | 2023-05-31 16:00 | 37.1 | 20.6 | 591 | 319 | 4.7 | 20.6 | 318 | 4.4
2023-05-31 16:00 | 2023-05-31 17:00 | 35.8 | 22.4 | 461 | 337 | 3.8 | 21.2 | 337 | 3.5
2023-05-31 17:00 | 2023-05-31 18:00 | 38.4 | 22.2 | 292 | 339 | 3.1 | 20.5 | 341 | 2.8
2023-05-31 18:00 | 2023-05-31 19:00 | 39.2 | 28.5 | 114 | 42 | 2.3 | 20 | 59 | 1.3
2023-05-31 19:00 | 2023-05-31 20:00 | 52.6 | 39 | 1 | 144 | 1.6 | 17.5 | 156 | 0.8
2023-05-31 20:00 | 2023-05-31 21:00 | 57 | 25.1 | 0 | 252 | 2.2 | 16.6 | 257 | 2
2023-05-31 21:00 | 2023-05-31 22:00 | 57.9 | 23 | 0 | 229 | 1.6 | 15.5 | 229 | 1.4
2023-05-31 22:00 | 2023-05-31 23:00 | 62.9 | 18.6 | 0 | 201 | 1.1 | 14.7 | 203 | 1
2023-05-31 23:00 | 2023-06-01 | 67.2 | 19.1 | 0 | 190 | 1.3 | 14.1 | 192 | 1.2

## B1_MET_15-MIN
StartTime_[MST] | EndTime_[MST] | RH_[percent] | Stdev_WindDirection_[deg] | SolarRadiation_[W/m2] | Scalar_WindDirection_[deg] | Scalar_WindSpeed_[m/s] | T(ambient)_[C] | Vector_WindDirection_[deg] | Vector_WindSpeed_[m/s] | RH_Flag | Stdev_WindDirection_Flag | SolarRadiation_Flag | Scalar_WindDirection_Flag | Scalar_WindSpeed_Flag | T(ambient)_Flag | Vector_WindDirection_Flag | Vector_WindSpeed_Flag
2023-05-01 | 2023-05-01 00:15 | 45.7 | 15 | 0 | 306 | 1.4 | 10.3 | 306 | 1.4
2023-05-01 00:15 | 2023-05-01 00:30 | 45.6 | 13.6 | 0 | 322 | 1.6 | 10 | 322 | 1.6
2023-05-01 00:30 | 2023-05-01 00:45 | 46 | 15.7 | 0 | 340 | 1.2 | 9.9 | 339 | 1.1
2023-05-01 00:45 | 2023-05-01 01:00 | 47.1 | 17.5 | 0 | 336 | 1.2 | 9.8 | 335 | 1.2
2023-05-01 01:00 | 2023-05-01 01:15 | 48.7 | 15.9 | 0 | 341 | 1.5 | 9.5 | 341 | 1.5
2023-05-01 01:15 | 2023-05-01 01:30 | 49.9 | 15.2 | 0 | 324 | 1.9 | 9.1 | 324 | 1.9
2023-05-01 01:30 | 2023-05-01 01:45 | 51.7 | 14.5 | 0 | 324 | 1.6 | 8.8 | 325 | 1.5
2023-05-01 01:45 | 2023-05-01 02:00 | 54.1 | 15.6 | 0 | 327 | 1.5 | 8.3 | 325 | 1.5
2023-05-01 02:00 | 2023-05-01 02:15 | 54.9 | 15.9 | 0 | 327 | 1.2 | 8 | 328 | 1.2
2023-05-01 02:15 | 2023-05-01 02:30 | 55.5 | 16.6 | 0 | 335 | 1.4 | 7.8 | 335 | 1.3
2023-05-01 02:30 | 2023-05-01 02:45 | 55.9 | 18.1 | 0 | 329 | 1.7 | 7.5 | 329 | 1.6
2023-05-01 02:45 | 2023-05-01 03:00 | 54.6 | 12.3 | 0 | 327 | 2.3 | 7.1 | 327 | 2.2
2023-05-01 03:00 | 2023-05-01 03:15 | 55.1 | 17.6 | 0 | 342 | 1.9 | 6.8 | 340 | 1.8
2023-05-01 03:15 | 2023-05-01 03:30 | 56.9 | 15.3 | 0 | 336 | 2.5 | 6.4 | 335 | 2.5
2023-05-01 03:30 | 2023-05-01 03:45 | 56 | 16.2 | 0 | 327 | 2 | 6 | 328 | 2
2023-05-01 03:45 | 2023-05-01 04:00 | 54.6 | 14.1 | 0 | 321 | 2.1 | 5.8 | 321 | 2
2023-05-01 04:00 | 2023-05-01 04:15 | 53.6 | 12.6 | 0 | 326 | 2 | 5.6 | 325 | 1.9
2023-05-01 04:15 | 2023-05-01 04:30 | 53.8 | 16.8 | 0 | 318 | 1.4 | 5.5 | 319 | 1.3
2023-05-01 04:30 | 2023-05-01 04:45 | 53.1 | 11.8 | 0 | 324 | 1.6 | 5.5 | 322 | 1.5
2023-05-01 04:45 | 2023-05-01 05:00 | 55.7 | 13.5 | 3 | 327 | 1.8 | 5.4 | 326 | 1.8
2023-05-01 05:00 | 2023-05-01 05:15 | 55.2 | 18.6 | 14 | 311 | 1.4 | 5.3 | 311 | 1.3
2023-05-01 05:15 | 2023-05-01 05:30 | 53.4 | 15.4 | 44 | 306 | 1.8 | 5.3 | 308 | 1.8
2023-05-01 05:30 | 2023-05-01 05:45 | 51.6 | 16.2 | 86 | 301 | 1.5 | 5.4 | 300 | 1.4
2023-05-01 05:45 | 2023-05-01 06:00 | 48.7 | 16.7 | 136 | 305 | 1.7 | 5.6 | 303 | 1.7
2023-05-01 06:00 | 2023-05-01 06:15 | 46.8 | 24.5 | 186 | 329 | 1.7 | 5.9 | 328 | 1.5
2023-05-01 06:15 | 2023-05-01 06:30 | 44.4 | 22.1 | 210 | 340 | 1.7 | 6.1 | 340 | 1.6
2023-05-01 06:30 | 2023-05-01 06:45 | 42 | 20 | 278 | 306 | 1.9 | 6.5 | 308 | 1.8
2023-05-01 06:45 | 2023-05-01 07:00 | 40.3 | 17.9 | 334 | 299 | 1.7 | 6.8 | 300 | 1.6
2023-05-01 07:00 | 2023-05-01 07:15 | 39.5 | 31.9 | 381 | 293 | 1.4 | 7.4 | 305 | 1.2
2023-05-01 07:15 | 2023-05-01 07:30 | 38.1 | 29.4 | 430 | 332 | 1.5 | 8.1 | 330 | 1.3
2023-05-01 07:30 | 2023-05-01 07:45 | 35.5 | 31 | 476 | 328 | 1.5 | 8.7 | 325 | 1.3
2023-05-01 07:45 | 2023-05-01 08:00 | 34.4 | 29.8 | 520 | 356 | 1.5 | 9.3 | 357 | 1.3
2023-05-01 08:00 | 2023-05-01 08:15 | 33.8 | 32.6 | 566 | 324 | 1.4 | 9.6 | 334 | 1.2
2023-05-01 08:15 | 2023-05-01 08:30 | 33.4 | 36.9 | 615 | 15 | 1.4 | 10.1 | 18 | 1.1
2023-05-01 08:30 | 2023-05-01 08:45 | 31.3 | 31.2 | 661 | 37 | 1.2 | 11.1 | 30 | 1
2023-05-01 08:45 | 2023-05-01 09:00 | 30.9 | 45.8 | 703 | 7 | 1.2 | 11.5 | 3 | 0.7
2023-05-01 09:00 | 2023-05-01 09:15 | 31 | 40.7 | 743 | 15 | 1.4 | 11.7 | 15 | 1
2023-05-01 09:15 | 2023-05-01 09:30 | 31 | 34.7 | 781 | 14 | 1.7 | 12.5 | 10 | 1.4
2023-05-01 09:30 | 2023-05-01 09:45 | 31.5 | 37.6 | 815 | 332 | 1.8 | 12.7 | 334 | 1.4
2023-05-01 09:45 | 2023-05-01 10:00 | 30 | 35.8 | 848 | 62 | 1.2 | 13.8 | 66 | 0.9
2023-05-01 10:00 | 2023-05-01 10:15 | 29 | 41 | 876 | 355 | 1.8 | 14.1 | 360 | 1.3
2023-05-01 10:15 | 2023-05-01 10:30 | 29.1 | 23.6 | 902 | 22 | 2.3 | 14.1 | 22 | 2.1
2023-05-01 10:30 | 2023-05-01 10:45 | 28.3 | 41.2 | 925 | 16 | 2 | 15.2 | 17 | 1.4
2023-05-01 10:45 | 2023-05-01 11:00 | 27.3 | 20.1 | 942 | 51 | 2.1 | 15.6 | 49 | 2
2023-05-01 11:00 | 2023-05-01 11:15 | 26.4 | 25.6 | 958 | 57 | 1.6 | 16.5 | 53 | 1.4
2023-05-01 11:15 | 2023-05-01 11:30 | 26.5 | 23.9 | 970 | 43 | 2.2 | 16.3 | 37 | 2
2023-05-01 11:30 | 2023-05-01 11:45 | 25.8 | 26.5 | 990 | 29 | 1.9 | 16.9 | 29 | 1.7
2023-05-01 11:45 | 2023-05-01 12:00 | 25 | 31.1 | 1023 | 53 | 2.3 | 17.5 | 47 | 2
2023-05-01 12:00 | 2023-05-01 12:15 | 24.9 | 28.8 | 916 | 29 | 2.7 | 17.7 | 25 | 2.3
2023-05-01 12:15 | 2023-05-01 12:30 | 24.4 | 28.7 | 987 | 11 | 2.6 | 18 | 15 | 2.3
2023-05-01 12:30 | 2023-05-01 12:45 | 23.4 | 30.9 | 1007 | 55 | 3 | 18.7 | 53 | 2.5
2023-05-01 12:45 | 2023-05-01 13:00 | 22.5 | 31.5 | 963 | 50 | 3 | 19.2 | 47 | 2.6
2023-05-01 13:00 | 2023-05-01 13:15 | 22.7 | 24.4 | 930 | 28 | 3.6 | 19.6 | 27 | 3.3
2023-05-01 13:15 | 2023-05-01 13:30 | 21.3 | 20.4 | 907 | 39 | 3.3 | 19.9 | 38 | 3.1
2023-05-01 13:30 | 2023-05-01 13:45 | 20.8 | 25.8 | 874 | 38 | 2.5 | 20.2 | 38 | 2.2
2023-05-01 13:45 | 2023-05-01 14:00 | 20.7 | 41.2 | 861 | 47 | 2.5 | 20.3 | 54 | 1.9
2023-05-01 14:00 | 2023-05-01 14:15 | 20.2 | 33.9 | 830 | 45 | 2.4 | 20.8 | 39 | 2
2023-05-01 14:15 | 2023-05-01 14:30 | 20.1 | 37.6 | 792 | 20 | 1.8 | 21 | 29 | 1.4
2023-05-01 14:30 | 2023-05-01 14:45 | 20.9 | 23.8 | 778 | 61 | 2.4 | 21.5 | 60 | 2.2
2023-05-01 14:45 | 2023-05-01 15:00 | 19.7 | 24.5 | 736 | 60 | 3.1 | 21.7 | 60 | 2.8
2023-05-01 15:00 | 2023-05-01 15:15 | 19.4 | 29.7 | 676 | 34 | 2.4 | 21.7 | 38 | 2.1
2023-05-01 15:15 | 2023-05-01 15:30 | 19.6 | 26.2 | 561 | 21 | 3.1 | 21.4 | 21 | 2.8
2023-05-01 15:30 | 2023-05-01 15:45 | 19.3 | 21.9 | 449 | 57 | 2.8 | 21.5 | 59 | 2.6
2023-05-01 15:45 | 2023-05-01 16:00 | 18.4 | 23.5 | 581 | 42 | 2.6 | 22 | 36 | 2.4
2023-05-01 16:00 | 2023-05-01 16:15 | 17.9 | 32.4 | 507 | 57 | 2.4 | 22.2 | 62 | 2
2023-05-01 16:15 | 2023-05-01 16:30 | 17.9 | 23.3 | 442 | 74 | 2.8 | 22 | 76 | 2.6
2023-05-01 16:30 | 2023-05-01 16:45 | 18 | 18.6 | 382 | 54 | 3 | 22 | 56 | 2.8
2023-05-01 16:45 | 2023-05-01 17:00 | 18.8 | 14.2 | 248 | 40 | 3.4 | 21.6 | 40 | 3.3
2023-05-01 17:00 | 2023-05-01 17:15 | 21.3 | 15.6 | 123 | 45 | 3.7 | 21.1 | 46 | 3.6
2023-05-01 17:15 | 2023-05-01 17:30 | 21.7 | 12.3 | 109 | 42 | 4.4 | 20.7 | 41 | 4.3
2023-05-01 17:30 | 2023-05-01 17:45 | 21.9 | 10.3 | 88 | 41 | 4.4 | 20.4 | 41 | 4.3
2023-05-01 17:45 | 2023-05-01 18:00 | 22.3 | 11.9 | 75 | 43 | 4 | 20.2 | 42 | 3.9
2023-05-01 18:00 | 2023-05-01 18:15 | 22.6 | 10.4 | 84 | 40 | 3.9 | 20 | 40 | 3.8
2023-05-01 18:15 | 2023-05-01 18:30 | 23.2 | 10.6 | 74 | 42 | 3.2 | 20 | 41 | 3.2
2023-05-01 18:30 | 2023-05-01 18:45 | 24.2 | 12.5 | 22 | 37 | 2.8 | 19.7 | 38 | 2.8
2023-05-01 18:45 | 2023-05-01 19:00 | 25.4 | 10.6 | 5 | 34 | 2.4 | 19.3 | 35 | 2.4
2023-05-01 19:00 | 2023-05-01 19:15 | 26.4 | 10.6 | 1 | 36 | 2.1 | 18.9 | 36 | 2.1
2023-05-01 19:15 | 2023-05-01 19:30 | 27.3 | 10.2 | 0 | 40 | 1.9 | 18.6 | 40 | 1.9
2023-05-01 19:30 | 2023-05-01 19:45 | 28.2 | 10.3 | 0 | 35 | 2.2 | 18.2 | 35 | 2.2
2023-05-01 19:45 | 2023-05-01 20:00 | 27.7 | 10.6 | 0 | 37 | 2.7 | 17.7 | 36 | 2.7
2023-05-01 20:00 | 2023-05-01 20:15 | 28.7 | 10.9 | 0 | 42 | 2.4 | 17.2 | 42 | 2.4
2023-05-01 20:15 | 2023-05-01 20:30 | 29.9 | 13.8 | 0 | 34 | 2.3 | 16.6 | 35 | 2.2
2023-05-01 20:30 | 2023-05-01 20:45 | 32.1 | 16.7 | 0 | 21 | 1.9 | 16 | 23 | 1.8
2023-05-01 20:45 | 2023-05-01 21:00 | 34.9 | 18.4 | 0 | 6 | 1.5 | 15.2 | 6 | 1.4
2023-05-01 21:00 | 2023-05-01 21:15 | 37 | 15.4 | 0 | 6 | 1.4 | 14.7 | 6 | 1.4
2023-05-01 21:15 | 2023-05-01 21:30 | 38.1 | 16.6 | 0 | 9 | 1.7 | 14.3 | 8 | 1.6
2023-05-01 21:30 | 2023-05-01 21:45 | 40.5 | 14.9 | 0 | 0 | 1.7 | 13.8 | 360 | 1.6
2023-05-01 21:45 | 2023-05-01 22:00 | 41.4 | 20.6 | 0 | 2 | 1.8 | 13.7 | 3 | 1.7
2023-05-01 22:00 | 2023-05-01 22:15 | 41 | 15.9 | 0 | 341 | 2.1 | 13.6 | 339 | 2
2023-05-01 22:15 | 2023-05-01 22:30 | 40.9 | 16.2 | 0 | 334 | 1.5 | 13.3 | 333 | 1.4
2023-05-01 22:30 | 2023-05-01 22:45 | 40.8 | 16.5 | 0 | 23 | 1.8 | 13.1 | 23 | 1.7
2023-05-01 22:45 | 2023-05-01 23:00 | 40.7 | 22.4 | 0 | 58 | 1.2 | 13 | 55 | 1.1
2023-05-01 23:00 | 2023-05-01 23:15 | 40.6 | 21.9 | 0 | 336 | 1.9 | 12.7 | 333 | 1.7
2023-05-01 23:15 | 2023-05-01 23:30 | 42.5 | 11.5 | 0 | 319 | 2.8 | 12.3 | 319 | 2.7
2023-05-01 23:30 | 2023-05-01 23:45 | 42.9 | 12.9 | 0 | 323 | 1.8 | 12.1 | 324 | 1.8
2023-05-01 23:45 | 2023-05-02 | 44 | 21.2 | 0 | 339 | 1.4 | 11.9 | 336 | 1.3
2023-05-02 | 2023-05-02 00:15 | 43.2 | 20.3 | 0 | 2 | 1.5 | 11.7 | 0 | 1.4
2023-05-02 00:15 | 2023-05-02 00:30 | 44.7 | 22.2 | 0 | 76 | 1 | 11.1 | 79 | 0.9
2023-05-02 00:30 | 2023-05-02 00:45 | 45.6 | 22.3 | 0 | 250 | 0.2 | 10.7 | 246 | 0.2
2023-05-02 00:45 | 2023-05-02 01:00 | 46 | 24.4 | 0 | 229 | 0.6 | 10.5 | 230 | 0.6
2023-05-02 01:00 | 2023-05-02 01:15 | 45.9 | 27.6 | 0 | 240 | 0.7 | 10.4 | 244 | 0.6
2023-05-02 01:15 | 2023-05-02 01:30 | 45.5 | 13.1 | 0 | 278 | 1.8 | 10.6 | 279 | 1.8
2023-05-02 01:30 | 2023-05-02 01:45 | 45.3 | 11.2 | 0 | 285 | 2.4 | 10.4 | 285 | 2.4
2023-05-02 01:45 | 2023-05-02 02:00 | 45.9 | 12.7 | 0 | 292 | 2.4 | 10.1 | 292 | 2.3
2023-05-02 02:00 | 2023-05-02 02:15 | 47 | 18.8 | 0 | 288 | 1.6 | 9.7 | 292 | 1.5
2023-05-02 02:15 | 2023-05-02 02:30 | 47.4 | 15 | 0 | 280 | 1.6 | 9.5 | 281 | 1.5
2023-05-02 02:30 | 2023-05-02 02:45 | 48.1 | 12.5 | 0 | 296 | 1.9 | 9.4 | 297 | 1.9
2023-05-02 02:45 | 2023-05-02 03:00 | 48.7 | 14.5 | 0 | 301 | 2 | 9.1 | 301 | 1.9
2023-05-02 03:00 | 2023-05-02 03:15 | 49.4 | 19.2 | 0 | 300 | 1.9 | 8.7 | 303 | 1.8
2023-05-02 03:15 | 2023-05-02 03:30 | 50.3 | 21.6 | 0 | 288 | 1 | 8.5 | 289 | 0.9
2023-05-02 03:30 | 2023-05-02 03:45 | 50.2 | 16.5 | 0 | 295 | 1 | 8.5 | 296 | 0.9
2023-05-02 03:45 | 2023-05-02 04:00 | 50.1 | 17.8 | 0 | 304 | 1.7 | 8.5 | 302 | 1.6
2023-05-02 04:00 | 2023-05-02 04:15 | 51.1 | 16.2 | 0 | 297 | 1.8 | 8.3 | 296 | 1.7
2023-05-02 04:15 | 2023-05-02 04:30 | 51.5 | 16.6 | 0 | 303 | 1.6 | 8.1 | 304 | 1.5
2023-05-02 04:30 | 2023-05-02 04:45 | 51.7 | 15.9 | 0 | 299 | 1.4 | 8 | 301 | 1.3
2023-05-02 04:45 | 2023-05-02 05:00 | 52.7 | 49.9 | 3 | 244 | 0.7 | 7.8 | 267 | 0.4
2023-05-02 05:00 | 2023-05-02 05:15 | 52.8 | 26.5 | 13 | 246 | 0.6 | 7.6 | 249 | 0.6
2023-05-02 05:15 | 2023-05-02 05:30 | 51.5 | 32.3 | 39 | 314 | 0.9 | 7.9 | 318 | 0.8
2023-05-02 05:30 | 2023-05-02 05:45 | 49.1 | 24.1 | 75 | 18 | 0.8 | 8.4 | 16 | 0.7
2023-05-02 05:45 | 2023-05-02 06:00 | 48.2 | 33.1 | 121 | 351 | 0.9 | 8.5 | 352 | 0.8
2023-05-02 06:00 | 2023-05-02 06:15 | 47.1 | 23.1 | 169 | 317 | 0.9 | 8.6 | 318 | 0.8
2023-05-02 06:15 | 2023-05-02 06:30 | 47.3 | 36.2 | 177 | 280 | 1 | 8.7 | 281 | 0.8
2023-05-02 06:30 | 2023-05-02 06:45 | 47 | 14.3 | 299 | 291 | 1.6 | 8.8 | 292 | 1.5
2023-05-02 06:45 | 2023-05-02 07:00 | 46.1 | 30.5 | 319 | 298 | 1.3 | 9.1 | 299 | 1.1
2023-05-02 07:00 | 2023-05-02 07:15 | 44.3 | 36.9 | 344 | 311 | 1 | 9.4 | 304 | 0.7
2023-05-02 07:15 | 2023-05-02 07:30 | 43.8 | 39.1 | 345 | 155 | 0.8 | 9.7 | 150 | 0.6
2023-05-02 07:30 | 2023-05-02 07:45 | 41.9 | 33.4 | 341 | 56 | 0.8 | 10.7 | 57 | 0.7
2023-05-02 07:45 | 2023-05-02 08:00 | 41.4 | 54.6 | 334 | 318 | 0.9 | 10.4 | 330 | 0.4
2023-05-02 08:00 | 2023-05-02 08:15 | 41.4 | 57 | 407 | 17 | 1.1 | 10.7 | 7 | 0.6
2023-05-02 08:15 | 2023-05-02 08:30 | 41 | 54.4 | 508 | 52 | 1.3 | 11.1 | 63 | 0.7
2023-05-02 08:30 | 2023-05-02 08:45 | 40.3 | 29 | 486 | 30 | 1.1 | 11.2 | 31 | 1
2023-05-02 08:45 | 2023-05-02 09:00 | 40.1 | 33.4 | 444 | 47 | 1.2 | 11.6 | 47 | 1
2023-05-02 09:00 | 2023-05-02 09:15 | 41.2 | 26.6 | 549 | 343 | 2.3 | 11.4 | 342 | 2.1
2023-05-02 09:15 | 2023-05-02 09:30 | 39.5 | 30.2 | 704 | 8 | 1.9 | 12.2 | 9 | 1.7
2023-05-02 09:30 | 2023-05-02 09:45 | 39.3 | 25.6 | 776 | 345 | 2 | 12.5 | 342 | 1.8
2023-05-02 09:45 | 2023-05-02 10:00 | 38.3 | 43.6 | 715 | 326 | 1.4 | 12.9 | 335 | 1
2023-05-02 10:00 | 2023-05-02 10:15 | 37.4 | 37.3 | 695 | 323 | 1.5 | 13.4 | 323 | 1.2
2023-05-02 10:15 | 2023-05-02 10:30 | 37.2 | 28.9 | 804 | 351 | 2.3 | 13.8 | 353 | 2
2023-05-02 10:30 | 2023-05-02 10:45 | 37.4 | 28 | 521 | 340 | 2.3 | 14.1 | 336 | 2
2023-05-02 10:45 | 2023-05-02 11:00 | 37.4 | 22.4 | 736 | 320 | 2.6 | 14.2 | 319 | 2.4
2023-05-02 11:00 | 2023-05-02 11:15 | 36.1 | 26.2 | 893 | 328 | 2.4 | 15.1 | 330 | 2.1
2023-05-02 11:15 | 2023-05-02 11:30 | 34.8 | 35.4 | 989 | 355 | 2.2 | 15.9 | 350 | 1.8
2023-05-02 11:30 | 2023-05-02 11:45 | 32.2 | 33.8 | 980 | 33 | 1.9 | 17.1 | 27 | 1.6
2023-05-02 11:45 | 2023-05-02 12:00 | 32.7 | 23 | 598 | 336 | 2.5 | 17.2 | 338 | 2.3
2023-05-02 12:00 | 2023-05-02 12:15 | 31.2 | 27 | 902 | 4 | 3.1 | 17.9 | 3 | 2.8
2023-05-02 12:15 | 2023-05-02 12:30 | 30.1 | 25.3 | 945 | 353 | 3.8 | 18.4 | 352 | 3.4
2023-05-02 12:30 | 2023-05-02 12:45 | 29.8 | 20.9 | 702 | 353 | 3.7 | 18.7 | 354 | 3.5
2023-05-02 12:45 | 2023-05-02 13:00 | 29.1 | 18.9 | 880 | 338 | 4 | 19.1 | 338 | 3.8
2023-05-02 13:00 | 2023-05-02 13:15 | 28.6 | 19.8 | 958 | 339 | 4.1 | 19.8 | 339 | 3.8
2023-05-02 13:15 | 2023-05-02 13:30 | 28.1 | 20.1 | 585 | 336 | 3.7 | 19.9 | 335 | 3.4
2023-05-02 13:30 | 2023-05-02 13:45 | 27.6 | 23.6 | 508 | 344 | 3.5 | 20.1 | 347 | 3.2
2023-05-02 13:45 | 2023-05-02 14:00 | 26.8 | 20.5 | 464 | 329 | 3.9 | 20.3 | 328 | 3.6
2023-05-02 14:00 | 2023-05-02 14:15 | 26.5 | 22 | 283 | 332 | 3 | 20.5 | 332 | 2.8
2023-05-02 14:15 | 2023-05-02 14:30 | 28.5 | 18.7 | 193 | 309 | 4.2 | 20 | 307 | 4
2023-05-02 14:30 | 2023-05-02 14:45 | 30.9 | 14.2 | 137 | 298 | 5.1 | 18.9 | 297 | 4.9
2023-05-02 14:45 | 2023-05-02 15:00 | 32.3 | 15.9 | 105 | 305 | 5.2 | 18.2 | 304 | 5
2023-05-02 15:00 | 2023-05-02 15:15 | 32 | 17.7 | 90 | 313 | 4.8 | 18 | 313 | 4.5
2023-05-02 15:15 | 2023-05-02 15:30 | 31.9 | 18.2 | 111 | 333 | 3.8 | 18.1 | 331 | 3.6
2023-05-02 15:30 | 2023-05-02 15:45 | 31.8 | 18.7 | 127 | 325 | 3.1 | 18.3 | 327 | 2.9
2023-05-02 15:45 | 2023-05-02 16:00 | 32.3 | 17.3 | 119 | 323 | 2.9 | 18.4 | 322 | 2.8
2023-05-02 16:00 | 2023-05-02 16:15 | 32.3 | 14.3 | 86 | 315 | 3 | 18.3 | 315 | 2.9
2023-05-02 16:15 | 2023-05-02 16:30 | 32 | 15.5 | 92 | 322 | 2.9 | 18.3 | 323 | 2.8
2023-05-02 16:30 | 2023-05-02 16:45 | 31.6 | 14.3 | 118 | 319 | 2.1 | 18.5 | 319 | 2.1
2023-05-02 16:45 | 2023-05-02 17:00 | 30.8 | 18 | 77 | 303 | 2.5 | 18.7 | 302 | 2.4
2023-05-02 17:00 | 2023-05-02 17:15 | 31.6 | 16.8 | 46 | 309 | 2.4 | 18.5 | 308 | 2.3
2023-05-02 17:15 | 2023-05-02 17:30 | 32.3 | 13.6 | 30 | 292 | 2.2 | 18.4 | 293 | 2.1
2023-05-02 17:30 | 2023-05-02 17:45 | 33.8 | 13.8 | 20 | 279 | 2 | 18.3 | 279 | 2
2023-05-02 17:45 | 2023-05-02 18:00 | 36.2 | 26.4 | 13 | 251 | 1.6 | 18 | 248 | 1.5
2023-05-02 18:00 | 2023-05-02 18:15 | 39.1 | 25.8 | 15 | 247 | 2 | 17.5 | 249 | 1.8
2023-05-02 18:15 | 2023-05-02 18:30 | 39.7 | 25.4 | 9 | 250 | 1.6 | 17.2 | 254 | 1.4
2023-05-02 18:30 | 2023-05-02 18:45 | 44.7 | 24.2 | 4 | 230 | 1.3 | 16.5 | 227 | 1.2
2023-05-02 18:45 | 2023-05-02 19:00 | 45.9 | 16.9 | 1 | 217 | 1.8 | 16.2 | 217 | 1.8
2023-05-02 19:00 | 2023-05-02 19:15 | 46.5 | 39.9 | 0 | 161 | 1.4 | 16 | 161 | 1
2023-05-02 19:15 | 2023-05-02 19:30 | 46.1 | 64.3 | 0 | 335 | 1.5 | 16.1 | 299 | 0.6
2023-05-02 19:30 | 2023-05-02 19:45 | 47.2 | 20.4 | 0 | 204 | 2.4 | 15.9 | 203 | 2.2
2023-05-02 19:45 | 2023-05-02 20:00 | 47.2 | 14.5 | 0 | 201 | 2.5 | 15.5 | 201 | 2.4
2023-05-02 20:00 | 2023-05-02 20:15 | 46 | 19.4 | 0 | 183 | 1.3 | 15.6 | 186 | 1.2
2023-05-02 20:15 | 2023-05-02 20:30 | 46.7 | 17 | 0 | 191 | 1.7 | 15.6 | 192 | 1.6
2023-05-02 20:30 | 2023-05-02 20:45 | 48.9 | 18.6 | 0 | 190 | 1.9 | 15.3 | 191 | 1.8
2023-05-02 20:45 | 2023-05-02 21:00 | 48.7 | 18.2 | 0 | 189 | 1.6 | 15 | 191 | 1.5
2023-05-02 21:00 | 2023-05-02 21:15 | 50 | 20.4 | 0 | 178 | 1.5 | 14.8 | 177 | 1.4
2023-05-02 21:15 | 2023-05-02 21:30 | 51.5 | 20.6 | 0 | 176 | 1.4 | 14.6 | 176 | 1.3
2023-05-02 21:30 | 2023-05-02 21:45 | 52.9 | 19.2 | 0 | 184 | 1.4 | 14.3 | 183 | 1.3
2023-05-02 21:45 | 2023-05-02 22:00 | 54.1 | 17.2 | 0 | 190 | 1.1 | 14 | 192 | 1
2023-05-02 22:00 | 2023-05-02 22:15 | 54.6 | 21.9 | 0 | 180 | 0.9 | 13.8 | 182 | 0.8
2023-05-02 22:15 | 2023-05-02 22:30 | 55.5 | 16.5 | 0 | 196 | 0.8 | 13.4 | 197 | 0.8
2023-05-02 22:30 | 2023-05-02 22:45 | 55.8 | 17.8 | 0 | 194 | 0.9 | 13.3 | 197 | 0.9
2023-05-02 22:45 | 2023-05-02 23:00 | 56.6 | 14.4 | 0 | 177 | 0.6 | 12.9 | 176 | 0.6
2023-05-02 23:00 | 2023-05-02 23:15 | 57 | 19.8 | 0 | 170 | 0.8 | 12.7 | 166 | 0.8
2023-05-02 23:15 | 2023-05-02 23:30 | 55.5 | 16.6 | 0 | 140 | 1.6 | 12.9 | 137 | 1.5
2023-05-02 23:30 | 2023-05-02 23:45 | 54.8 | 39.5 | 0 | 220 | 0.5 | 12.7 | 208 | 0.4
2023-05-02 23:45 | 2023-05-03 | 56 | 20.6 | 0 | 253 | 0.5 | 12.5 | 255 | 0.4
2023-05-03 | 2023-05-03 00:15 | 57.2 | 43.2 | 0 | 239 | 0.4 | 12.2 | 232 | 0.3
2023-05-03 00:15 | 2023-05-03 00:30 | 58.5 | 48.7 | 0 | 234 | 0.5 | 11.8 | 234 | 0.3
2023-05-03 00:30 | 2023-05-03 00:45 | 62.1 | 15.7 | 0 | 305 | 0.6 | 11.8 | 301 | 0.6
2023-05-03 00:45 | 2023-05-03 01:00 | 66.7 | 26.3 | 0 | 262 | 0.5 | 11.5 | 269 | 0.4
2023-05-03 01:00 | 2023-05-03 01:15 | 66.7 | 24.4 | 0 | 222 | 0.6 | 11.3 | 224 | 0.5
2023-05-03 01:15 | 2023-05-03 01:30 | 66.8 | 15.4 | 0 | 199 | 0.7 | 10.8 | 200 | 0.7
2023-05-03 01:30 | 2023-05-03 01:45 | 67.1 | 16 | 0 | 224 | 0.8 | 11 | 222 | 0.7
2023-05-03 01:45 | 2023-05-03 02:00 | 67.6 | 23 | 0 | 225 | 0.8 | 10.7 | 220 | 0.7
2023-05-03 02:00 | 2023-05-03 02:15 | 68.3 | 16.3 | 0 | 174 | 0.9 | 10.5 | 177 | 0.8
2023-05-03 02:15 | 2023-05-03 02:30 | 68.1 | 14.4 | 0 | 169 | 0.6 | 10.3 | 164 | 0.6
2023-05-03 02:30 | 2023-05-03 02:45 | 65.6 | 20.7 | 0 | 217 | 0.3 | 10.6 | 214 | 0.2
2023-05-03 02:45 | 2023-05-03 03:00 | 67.4 | 7.7 | 0 | 275 | 1 | 10.4 | 276 | 1
2023-05-03 03:00 | 2023-05-03 03:15 | 69.4 | 13.7 | 0 | 267 | 1.1 | 10.3 | 268 | 1
2023-05-03 03:15 | 2023-05-03 03:30 | 68.7 | 18 | 0 | 242 | 0.7 | 10.3 | 241 | 0.7
2023-05-03 03:30 | 2023-05-03 03:45 | 66.6 | 18.8 | 0 | 257 | 0.7 | 10.2 | 259 | 0.7
2023-05-03 03:45 | 2023-05-03 04:00 | 65.8 | 33.7 | 0 | 249 | 0.5 | 10.2 | 239 | 0.4
2023-05-03 04:00 | 2023-05-03 04:15 | 65.4 | 41.5 | 0 | 273 | 0.6 | 10.2 | 283 | 0.4
2023-05-03 04:15 | 2023-05-03 04:30 | 66.1 | 32.2 | 0 | 120 | 0.5 | 9.8 | 122 | 0.4
2023-05-03 04:30 | 2023-05-03 04:45 | 66.4 | 19.1 | 0 | 198 | 0.6 | 9.6 | 197 | 0.6
2023-05-03 04:45 | 2023-05-03 05:00 | 65.8 | 10.7 | 4 | 192 | 0.6 | 9.9 | 192 | 0.5
2023-05-03 05:00 | 2023-05-03 05:15 | 66.1 | 11 | 18 | 198 | 0.6 | 9.8 | 198 | 0.6
2023-05-03 05:15 | 2023-05-03 05:30 | 65.9 | 10.3 | 45 | 194 | 0.7 | 9.9 | 196 | 0.7
2023-05-03 05:30 | 2023-05-03 05:45 | 65.3 | 10.2 | 58 | 190 | 0.7 | 10.1 | 191 | 0.7
2023-05-03 05:45 | 2023-05-03 06:00 | 62.5 | 15 | 90 | 215 | 0.6 | 10.7 | 211 | 0.6
2023-05-03 06:00 | 2023-05-03 06:15 | 56.9 | 22.2 | 129 | 234 | 0.5 | 11.8 | 233 | 0.4
2023-05-03 06:15 | 2023-05-03 06:30 | 55.9 | 23.6 | 113 | 248 | 0.5 | 12.1 | 247 | 0.5
2023-05-03 06:30 | 2023-05-03 06:45 | 57.3 | 27.3 | 134 | 221 | 0.6 | 12.1 | 219 | 0.5
2023-05-03 06:45 | 2023-05-03 07:00 | 55.1 | 19.9 | 182 | 191 | 0.7 | 12.6 | 190 | 0.6
2023-05-03 07:00 | 2023-05-03 07:15 | 49.4 | 22.3 | 223 | 170 | 0.4 | 13.3 | 172 | 0.4
2023-05-03 07:15 | 2023-05-03 07:30 | 45 | 18.5 | 254 | 128 | 0.5 | 13.8 | 130 | 0.5
2023-05-03 07:30 | 2023-05-03 07:45 | 43.8 | 28.6 | 289 | 123 | 0.5 | 14.4 | 128 | 0.4
2023-05-03 07:45 | 2023-05-03 08:00 | 43.4 | 36.5 | 282 | 153 | 0.7 | 14.7 | 162 | 0.5
2023-05-03 08:00 | 2023-05-03 08:15 | 43.5 | 22 | 357 | 191 | 1.2 | 15 | 190 | 1.1
2023-05-03 08:15 | 2023-05-03 08:30 | 40.9 | 24.3 | 368 | 200 | 1 | 15.6 | 200 | 0.9
2023-05-03 08:30 | 2023-05-03 08:45 | 39.8 | 24.4 | 353 | 181 | 1.3 | 16.1 | 180 | 1.2
2023-05-03 08:45 | 2023-05-03 09:00 | 38.1 | 24.4 | 532 | 182 | 1.5 | 16.7 | 182 | 1.4
2023-05-03 09:00 | 2023-05-03 09:15 | 32.8 | 23.8 | 646 | 166 | 1.7 | 17.9 | 164 | 1.6
2023-05-03 09:15 | 2023-05-03 09:30 | 30.7 | 24.9 | 778 | 192 | 1.3 | 19.2 | 194 | 1.2
2023-05-03 09:30 | 2023-05-03 09:45 | 27.7 | 32.9 | 702 | 147 | 1 | 20.5 | 150 | 0.9
2023-05-03 09:45 | 2023-05-03 10:00 | 25.2 | 35.3 | 654 | 132 | 1.1 | 20.9 | 131 | 0.9
2023-05-03 10:00 | 2023-05-03 10:15 | 22.6 | 34.7 | 629 | 165 | 0.9 | 21.5 | 167 | 0.7
2023-05-03 10:15 | 2023-05-03 10:30 | 21.3 | 35.1 | 600 | 148 | 1.2 | 21.8 | 153 | 1
2023-05-03 10:30 | 2023-05-03 10:45 | 19 | 46.4 | 634 | 105 | 1.4 | 22.4 | 86 | 0.9
2023-05-03 10:45 | 2023-05-03 11:00 | 17.7 | 38.6 | 740 | 56 | 1.5 | 22.3 | 57 | 1.2
2023-05-03 11:00 | 2023-05-03 11:15 | 17 | 27.5 | 905 | 127 | 2 | 23.2 | 127 | 1.8
2023-05-03 11:15 | 2023-05-03 11:30 | 16.5 | 31.8 | 663 | 101 | 2.3 | 23.3 | 101 | 2
2023-05-03 11:30 | 2023-05-03 11:45 | 13.6 | 52.6 | 784 | 32 | 1.7 | 23.4 | 57 | 1
2023-05-03 11:45 | 2023-05-03 12:00 | 14.2 | 26.1 | 1008 | 81 | 2.4 | 24.4 | 85 | 2.2
2023-05-03 12:00 | 2023-05-03 12:15 | 12.3 | 34.6 | 1007 | 70 | 1.8 | 24.6 | 78 | 1.5
2023-05-03 12:15 | 2023-05-03 12:30 | 11 | 39.3 | 993 | 91 | 1.8 | 25 | 89 | 1.4
2023-05-03 12:30 | 2023-05-03 12:45 | 9.2 | 32.2 | 978 | 353 | 2.6 | 24.2 | 1 | 2.1
2023-05-03 12:45 | 2023-05-03 13:00 | 9 | 52.6 | 963 | 54 | 1.8 | 24.8 | 50 | 1
2023-05-03 13:00 | 2023-05-03 13:15 | 8.8 | 33.5 | 944 | 39 | 2.8 | 25 | 36 | 2.3
2023-05-03 13:15 | 2023-05-03 13:30 | 8.8 | 45.7 | 924 | 37 | 1.9 | 24.8 | 35 | 1.3
2023-05-03 13:30 | 2023-05-03 13:45 | 8.6 | 55.9 | 902 | 71 | 2.4 | 25.4 | 72 | 1.2
2023-05-03 13:45 | 2023-05-03 14:00 | 8.9 | 37.2 | 877 | 118 | 2.4 | 25.5 | 120 | 1.9
2023-05-03 14:00 | 2023-05-03 14:15 | 9.2 | 39.6 | 843 | 40 | 1.7 | 25.6 | 40 | 1.3
2023-05-03 14:15 | 2023-05-03 14:30 | 9.8 | 26.3 | 790 | 110 | 2.8 | 25.5 | 107 | 2.5
2023-05-03 14:30 | 2023-05-03 14:45 | 9.8 | 26.2 | 772 | 88 | 3 | 25.1 | 89 | 2.7
2023-05-03 14:45 | 2023-05-03 15:00 | 9.7 | 77.6 | 737 | 240 | 1.7 | 25.2 | 208 | 0.1
2023-05-03 15:00 | 2023-05-03 15:15 | 9.8 | 37.9 | 690 | 78 | 2.5 | 25.7 | 83 | 2
2023-05-03 15:15 | 2023-05-03 15:30 | 10.4 | 22.5 | 568 | 51 | 2.7 | 25.1 | 49 | 2.5
2023-05-03 15:30 | 2023-05-03 15:45 | 10.4 | 34.2 | 535 | 29 | 1.9 | 25.1 | 33 | 1.6
2023-05-03 15:45 | 2023-05-03 16:00 | 10.6 | 32.4 | 550 | 57 | 2.6 | 25.2 | 56 | 2.2
2023-05-03 16:00 | 2023-05-03 16:15 | 10.7 | 37.5 | 484 | 61 | 2.9 | 25.1 | 53 | 2.3
2023-05-03 16:15 | 2023-05-03 16:30 | 10.7 | 55.7 | 428 | 39 | 1.4 | 25.3 | 46 | 0.7
2023-05-03 16:30 | 2023-05-03 16:45 | 11.3 | 42.9 | 273 | 83 | 2.5 | 25 | 76 | 1.8
2023-05-03 16:45 | 2023-05-03 17:00 | 11.5 | 23.6 | 157 | 73 | 1.9 | 24.7 | 72 | 1.7
2023-05-03 17:00 | 2023-05-03 17:15 | 11.7 | 18.7 | 138 | 108 | 2 | 24.4 | 108 | 1.9
2023-05-03 17:15 | 2023-05-03 17:30 | 12 | 13.1 | 129 | 102 | 2.4 | 24.2 | 100 | 2.4
2023-05-03 17:30 | 2023-05-03 17:45 | 12.7 | 13.7 | 137 | 99 | 2.4 | 24.2 | 98 | 2.4
2023-05-03 17:45 | 2023-05-03 18:00 | 13.3 | 12.1 | 127 | 101 | 2.5 | 23.9 | 101 | 2.5
2023-05-03 18:00 | 2023-05-03 18:15 | 14.5 | 12.9 | 86 | 105 | 2.4 | 23.5 | 105 | 2.4
2023-05-03 18:15 | 2023-05-03 18:30 | 15.1 | 11.4 | 40 | 123 | 2.7 | 22.8 | 122 | 2.7
2023-05-03 18:30 | 2023-05-03 18:45 | 17 | 24.2 | 16 | 163 | 3.3 | 22.1 | 163 | 3
2023-05-03 18:45 | 2023-05-03 19:00 | 19.8 | 21.4 | 5 | 180 | 2.7 | 21.5 | 179 | 2.5
2023-05-03 19:00 | 2023-05-03 19:15 | 20.4 | 22.4 | 1 | 178 | 2.2 | 21.1 | 178 | 2.1
2023-05-03 19:15 | 2023-05-03 19:30 | 21.2 | 20.4 | 0 | 184 | 2.1 | 20.7 | 184 | 1.9
2023-05-03 19:30 | 2023-05-03 19:45 | 22.3 | 17.5 | 0 | 189 | 1.3 | 20.3 | 189 | 1.2
2023-05-03 19:45 | 2023-05-03 20:00 | 23.2 | 13.2 | 0 | 193 | 0.8 | 19.8 | 194 | 0.8
2023-05-03 20:00 | 2023-05-03 20:15 | 23.8 | 14.9 | 0 | 191 | 1.1 | 19.6 | 194 | 1
2023-05-03 20:15 | 2023-05-03 20:30 | 24.5 | 11.4 | 0 | 200 | 1.6 | 19.5 | 200 | 1.6
2023-05-03 20:30 | 2023-05-03 20:45 | 25.6 | 14.3 | 0 | 191 | 1.4 | 19 | 192 | 1.3
2023-05-03 20:45 | 2023-05-03 21:00 | 25.9 | 12.1 | 0 | 198 | 1.8 | 18.9 | 198 | 1.8
2023-05-03 21:00 | 2023-05-03 21:15 | 25.9 | 11.9 | 0 | 197 | 1.9 | 18.7 | 198 | 1.9
2023-05-03 21:15 | 2023-05-03 21:30 | 26.3 | 13.2 | 0 | 198 | 2.1 | 18.5 | 198 | 2
2023-05-03 21:30 | 2023-05-03 21:45 | 26.5 | 13 | 0 | 199 | 2.4 | 18.5 | 199 | 2.3
2023-05-03 21:45 | 2023-05-03 22:00 | 26.8 | 12.6 | 0 | 198 | 2.1 | 18.3 | 198 | 2
2023-05-03 22:00 | 2023-05-03 22:15 | 26.4 | 14.7 | 0 | 204 | 2.2 | 18.5 | 204 | 2.1
2023-05-03 22:15 | 2023-05-03 22:30 | 26 | 14.1 | 0 | 210 | 2.2 | 18.5 | 209 | 2.2
2023-05-03 22:30 | 2023-05-03 22:45 | 26.7 | 15.1 | 0 | 202 | 1.9 | 18.1 | 203 | 1.9
2023-05-03 22:45 | 2023-05-03 23:00 | 28.7 | 12.4 | 0 | 201 | 1.6 | 17.4 | 201 | 1.6
2023-05-03 23:00 | 2023-05-03 23:15 | 30.2 | 17.5 | 0 | 194 | 1.7 | 16.9 | 195 | 1.6
2023-05-03 23:15 | 2023-05-03 23:30 | 31.2 | 14.4 | 0 | 199 | 1.5 | 16.8 | 200 | 1.5
2023-05-03 23:30 | 2023-05-03 23:45 | 31.6 | 17.5 | 0 | 202 | 1.3 | 16.7 | 202 | 1.2
2023-05-03 23:45 | 2023-05-04 | 32.8 | 19.9 | 0 | 187 | 1.1 | 16.2 | 186 | 1
2023-05-04 | 2023-05-04 00:15 | 33.1 | 15.7 | 0 | 212 | 0.9 | 16.2 | 209 | 0.8
2023-05-04 00:15 | 2023-05-04 00:30 | 34.6 | 9.9 | 0 | 202 | 0.2 | 15.6 | 201 | 0.2
2023-05-04 00:30 | 2023-05-04 00:45 | 35.7 | 36.2 | 0 | 166 | 0.4 | 15.1 | 168 | 0.4
2023-05-04 00:45 | 2023-05-04 01:00 | 39.9 | 21.4 | 0 | 71 | 0.7 | 14.1 | 70 | 0.6
2023-05-04 01:00 | 2023-05-04 01:15 | 40.1 | 66.6 | 0 | 183 | 0.6 | 13.8 | 152 | 0.2
2023-05-04 01:15 | 2023-05-04 01:30 | 42.5 | 44.3 | 0 | 17 | 1.1 | 13.5 | 336 | 0.7
2023-05-04 01:30 | 2023-05-04 01:45 | 43.8 | 20.1 | 0 | 308 | 1.2 | 13.6 | 315 | 1.2
2023-05-04 01:45 | 2023-05-04 02:00 | 40.3 | 23.9 | 0 | 318 | 1.2 | 13.6 | 318 | 1.1
2023-05-04 02:00 | 2023-05-04 02:15 | 39.4 | 16.4 | 0 | 312 | 2.1 | 13.1 | 312 | 2
2023-05-04 02:15 | 2023-05-04 02:30 | 42.9 | 17.6 | 0 | 323 | 1.4 | 12.7 | 319 | 1.4
2023-05-04 02:30 | 2023-05-04 02:45 | 44 | 27.5 | 0 | 10 | 1.1 | 12.8 | 4 | 1
2023-05-04 02:45 | 2023-05-04 03:00 | 44.7 | 40.9 | 0 | 317 | 0.7 | 12.5 | 337 | 0.5
2023-05-04 03:00 | 2023-05-04 03:15 | 46.1 | 40.5 | 0 | 252 | 0.7 | 12.2 | 252 | 0.5
2023-05-04 03:15 | 2023-05-04 03:30 | 47 | 17.2 | 0 | 286 | 0.6 | 12.3 | 289 | 0.5
2023-05-04 03:30 | 2023-05-04 03:45 | 48.5 | 23.3 | 0 | 275 | 1 | 12.4 | 279 | 0.9
2023-05-04 03:45 | 2023-05-04 04:00 | 48.6 | 34.8 | 0 | 280 | 0.7 | 12.5 | 285 | 0.5
2023-05-04 04:00 | 2023-05-04 04:15 | 49.5 | 26.9 | 0 | 273 | 0.8 | 12.3 | 290 | 0.7
2023-05-04 04:15 | 2023-05-04 04:30 | 48.4 | 24.2 | 0 | 321 | 0.9 | 12.6 | 311 | 0.8
2023-05-04 04:30 | 2023-05-04 04:45 | 48.8 | 37.7 | 0 | 300 | 0.6 | 12.4 | 286 | 0.5
2023-05-04 04:45 | 2023-05-04 05:00 | 50.4 | 31.6 | 3 | 270 | 0.9 | 12.3 | 271 | 0.7
2023-05-04 05:00 | 2023-05-04 05:15 | 49.9 | 34 | 8 | 343 | 0.8 | 12.5 | 330 | 0.6
2023-05-04 05:15 | 2023-05-04 05:30 | 50.9 | 24.6 | 10 | 225 | 0.8 | 12.3 | 229 | 0.8
2023-05-04 05:30 | 2023-05-04 05:45 | 49.9 | 24.9 | 14 | 228 | 0.8 | 12.5 | 228 | 0.7
2023-05-04 05:45 | 2023-05-04 06:00 | 50.6 | 13.7 | 22 | 165 | 1 | 12.6 | 165 | 1
2023-05-04 06:00 | 2023-05-04 06:15 | 50.7 | 17 | 38 | 180 | 1 | 12.7 | 180 | 0.9
2023-05-04 06:15 | 2023-05-04 06:30 | 48.4 | 22.3 | 57 | 208 | 0.8 | 13.1 | 204 | 0.8
2023-05-04 06:30 | 2023-05-04 06:45 | 46.1 | 19.5 | 55 | 211 | 1 | 13.5 | 207 | 0.9
2023-05-04 06:45 | 2023-05-04 07:00 | 44.5 | 24.7 | 58 | 254 | 0.9 | 13.9 | 255 | 0.8
2023-05-04 07:00 | 2023-05-04 07:15 | 44.7 | 21.3 | 62 | 263 | 1.4 | 14.1 | 264 | 1.3
2023-05-04 07:15 | 2023-05-04 07:30 | 45.3 | 25.9 | 70 | 264 | 1.7 | 14.2 | 271 | 1.6
2023-05-04 07:30 | 2023-05-04 07:45 | 44.3 | 27.6 | 77 | 259 | 1.2 | 14.4 | 264 | 1.1
2023-05-04 07:45 | 2023-05-04 08:00 | 42.2 | 21.1 | 100 | 227 | 2 | 14.6 | 222 | 1.8
2023-05-04 08:00 | 2023-05-04 08:15 | 40.2 | 19.3 | 77 | 226 | 2.9 | 15.1 | 224 | 2.7
2023-05-04 08:15 | 2023-05-04 08:30 | 40.3 | 22.5 | 82 | 231 | 2.9 | 15.5 | 229 | 2.7
2023-05-04 08:30 | 2023-05-04 08:45 | 40.8 | 17.6 | 119 | 221 | 3.2 | 15.9 | 220 | 3
2023-05-04 08:45 | 2023-05-04 09:00 | 40.3 | 14.9 | 145 | 209 | 2.7 | 16.3 | 209 | 2.6
2023-05-04 09:00 | 2023-05-04 09:15 | 39 | 16.2 | 151 | 215 | 2.8 | 16.6 | 214 | 2.7
2023-05-04 09:15 | 2023-05-04 09:30 | 38.5 | 22.2 | 225 | 224 | 1.4 | 17.1 | 222 | 1.3
2023-05-04 09:30 | 2023-05-04 09:45 | 37.4 | 20.5 | 292 | 219 | 1.8 | 17.8 | 217 | 1.7
2023-05-04 09:45 | 2023-05-04 10:00 | 34.3 | 20.3 | 310 | 220 | 2.5 | 18.1 | 217 | 2.3
2023-05-04 10:00 | 2023-05-04 10:15 | 33.3 | 23.4 | 350 | 221 | 1.9 | 18.4 | 218 | 1.7
2023-05-04 10:15 | 2023-05-04 10:30 | 31.7 | 29.2 | 361 | 211 | 1.2 | 18.9 | 208 | 1
2023-05-04 10:30 | 2023-05-04 10:45 | 28.3 | 42.3 | 449 | 222 | 1.6 | 20.1 | 209 | 1.2
2023-05-04 10:45 | 2023-05-04 11:00 | 26 | 18.7 | 580 | 207 | 4.2 | 20.5 | 206 | 4
2023-05-04 11:00 | 2023-05-04 11:15 | 24.4 | 24 | 476 | 224 | 3.7 | 20.7 | 221 | 3.3
2023-05-04 11:15 | 2023-05-04 11:30 | 23.6 | 19 | 372 | 213 | 4.2 | 20.5 | 212 | 4
2023-05-04 11:30 | 2023-05-04 11:45 | 23.7 | 19.4 | 501 | 215 | 3.8 | 20.5 | 213 | 3.6
2023-05-04 11:45 | 2023-05-04 12:00 | 23.9 | 18.7 | 455 | 204 | 4.3 | 20.8 | 203 | 4.1
2023-05-04 12:00 | 2023-05-04 12:15 | 27.2 | 17.5 | 232 | 201 | 4.8 | 19.5 | 201 | 4.6
2023-05-04 12:15 | 2023-05-04 12:30 | 27.5 | 23.2 | 206 | 188 | 2.7 | 19.5 | 190 | 2.5
2023-05-04 12:30 | 2023-05-04 12:45 | 26.5 | 30.8 | 216 | 171 | 2.2 | 19.8 | 173 | 1.9
2023-05-04 12:45 | 2023-05-04 13:00 | 23.4 | 22.4 | 462 | 135 | 4.7 | 20.5 | 132 | 4.3
2023-05-04 13:00 | 2023-05-04 13:15 | 21.6 | 24.3 | 1129 | 183 | 2.8 | 22.3 | 182 | 2.6
2023-05-04 13:15 | 2023-05-04 13:30 | 21.2 | 39.8 | 988 | 209 | 2.2 | 22.7 | 202 | 1.7
2023-05-04 13:30 | 2023-05-04 13:45 | 19.7 | 65.9 | 914 | 211 | 2.2 | 22.9 | 179 | 0.7
2023-05-04 13:45 | 2023-05-04 14:00 | 18 | 26.8 | 906 | 152 | 3.5 | 23.4 | 151 | 3.1
2023-05-04 14:00 | 2023-05-04 14:15 | 18.3 | 35.3 | 768 | 163 | 2.7 | 23.6 | 161 | 2.2
2023-05-04 14:15 | 2023-05-04 14:30 | 17.4 | 26.2 | 722 | 169 | 2.7 | 23.8 | 167 | 2.4
2023-05-04 14:30 | 2023-05-04 14:45 | 19.1 | 41 | 382 | 248 | 2.1 | 23.6 | 260 | 1.5
2023-05-04 14:45 | 2023-05-04 15:00 | 21.6 | 28.9 | 82 | 261 | 2.8 | 22.4 | 261 | 2.4
2023-05-04 15:00 | 2023-05-04 15:15 | 36.8 | 23.3 | 44 | 229 | 6.1 | 17.8 | 227 | 5.6
2023-05-04 15:15 | 2023-05-04 15:30 | 50.2 | 26.5 | 59 | 243 | 3.8 | 16 | 242 | 3.4
2023-05-04 15:30 | 2023-05-04 15:45 | 50.8 | 22.2 | 69 | 261 | 4.3 | 15.6 | 261 | 4
2023-05-04 15:45 | 2023-05-04 16:00 | 44.2 | 17 | 109 | 281 | 5.5 | 16.6 | 282 | 5.3
2023-05-04 16:00 | 2023-05-04 16:15 | 38.5 | 14 | 157 | 285 | 6.3 | 17.5 | 285 | 6.1
2023-05-04 16:15 | 2023-05-04 16:30 | 32.5 | 22.3 | 155 | 313 | 5.1 | 18.2 | 308 | 4.7
2023-05-04 16:30 | 2023-05-04 16:45 | 31.6 | 17.9 | 122 | 0 | 3.2 | 18.3 | 0 | 3.1
2023-05-04 16:45 | 2023-05-04 17:00 | 33.6 | 35 | 83 | 30 | 3.7 | 18 | 32 | 3
2023-05-04 17:00 | 2023-05-04 17:15 | 44.9 | 17.4 | 57 | 69 | 4.7 | 16.4 | 73 | 4.5
2023-05-04 17:15 | 2023-05-04 17:30 | 48.8 | 12.8 | 53 | 77 | 3.6 | 16 | 78 | 3.5
2023-05-04 17:30 | 2023-05-04 17:45 | 49.2 | 15.9 | 148 | 70 | 3.8 | 16 | 72 | 3.7
2023-05-04 17:45 | 2023-05-04 18:00 | 49.1 | 14.4 | 153 | 70 | 3.3 | 16.1 | 72 | 3.2
2023-05-04 18:00 | 2023-05-04 18:15 | 50.7 | 16.4 | 109 | 66 | 3.3 | 15.8 | 68 | 3.1
2023-05-04 18:15 | 2023-05-04 18:30 | 52.3 | 15.4 | 70 | 68 | 3.1 | 15.6 | 69 | 3
2023-05-04 18:30 | 2023-05-04 18:45 | 53.3 | 15.4 | 32 | 71 | 2.5 | 15.2 | 72 | 2.4
2023-05-04 18:45 | 2023-05-04 19:00 | 55.2 | 13.9 | 7 | 76 | 1.6 | 14.7 | 77 | 1.5
2023-05-04 19:00 | 2023-05-04 19:15 | 56.5 | 13.9 | 2 | 74 | 1.4 | 14.3 | 76 | 1.4
2023-05-04 19:15 | 2023-05-04 19:30 | 58 | 36.5 | 0 | 88 | 0.6 | 13.8 | 64 | 0.4
2023-05-04 19:30 | 2023-05-04 19:45 | 60.1 | 35.4 | 0 | 243 | 0.6 | 13.4 | 254 | 0.5
2023-05-04 19:45 | 2023-05-04 20:00 | 61 | 63.6 | 0 | 206 | 0.7 | 13.1 | 168 | 0.2
2023-05-04 20:00 | 2023-05-04 20:15 | 60.5 | 16.9 | 0 | 281 | 0.7 | 13.4 | 282 | 0.7
2023-05-04 20:15 | 2023-05-04 20:30 | 61.6 | 22.7 | 0 | 235 | 0.6 | 13.1 | 234 | 0.6
2023-05-04 20:30 | 2023-05-04 20:45 | 63.1 | 25.3 | 0 | 304 | 1.1 | 13.3 | 308 | 1
2023-05-04 20:45 | 2023-05-04 21:00 | 63.3 | 40.6 | 0 | 250 | 1.1 | 13.1 | 249 | 0.9
2023-05-04 21:00 | 2023-05-04 21:15 | 64.1 | 42 | 0 | 222 | 0.5 | 12.7 | 214 | 0.4
2023-05-04 21:15 | 2023-05-04 21:30 | 64.5 | 33 | 0 | 194 | 0.6 | 12.4 | 183 | 0.5
2023-05-04 21:30 | 2023-05-04 21:45 | 64 | 10.4 | 0 | 211 | 0.8 | 12.5 | 210 | 0.8
2023-05-04 21:45 | 2023-05-04 22:00 | 63.4 | 51.8 | 0 | 159 | 0.3 | 12.4 | 162 | 0.2
2023-05-04 22:00 | 2023-05-04 22:15 | 64.9 | 53.4 | 0 | 229 | 0.2 | 12.1 | 215 | 0.1
2023-05-04 22:15 | 2023-05-04 22:30 | 65.1 | 50.3 | 0 | 78 | 1.3 | 12 | 28 | 0.8
2023-05-04 22:30 | 2023-05-04 22:45 | 67.1 | 12.9 | 0 | 41 | 2.5 | 11.6 | 37 | 2.4
2023-05-04 22:45 | 2023-05-04 23:00 | 68.2 | 32.8 | 0 | 14 | 1 | 11.3 | 13 | 0.8
2023-05-04 23:00 | 2023-05-04 23:15 | 69.3 | 65.3 | 0 | 143 | 0.5 | 10.9 | 160 | 0.1
2023-05-04 23:15 | 2023-05-04 23:30 | 70.9 | 44.8 | 0 | 150 | 0.3 | 10.4 | 134 | 0.2
2023-05-04 23:30 | 2023-05-04 23:45 | 72.9 | 20.4 | 0 | 318 | 0.9 | 10.3 | 316 | 0.8
2023-05-04 23:45 | 2023-05-05 | 74.1 | 42.8 | 0 | 214 | 0.6 | 10 | 200 | 0.4
2023-05-05 | 2023-05-05 00:15 | 75.6 | 27.5 | 0 | 273 | 0.6 | 10.2 | 275 | 0.5
2023-05-05 00:15 | 2023-05-05 00:30 | 75.5 | 12.6 | 0 | 276 | 1 | 10.4 | 278 | 1
2023-05-05 00:30 | 2023-05-05 00:45 | 76.1 | 21.7 | 0 | 309 | 1.5 | 10.3 | 310 | 1.4
2023-05-05 00:45 | 2023-05-05 01:00 | 74.4 | 17.9 | 0 | 351 | 0.7 | 10.6 | 352 | 0.7
2023-05-05 01:00 | 2023-05-05 01:15 | 75.4 | 36.4 | 0 | 108 | 0.3 | 10.2 | 120 | 0.2
2023-05-05 01:15 | 2023-05-05 01:30 | 77.3 | 10.1 | 0 | 150 | 1 | 9.6 | 149 | 1
2023-05-05 01:30 | 2023-05-05 01:45 | 79.1 | 13.3 | 0 | 161 | 1.2 | 9.2 | 160 | 1.1
2023-05-05 01:45 | 2023-05-05 02:00 | 79.6 | 16.1 | 0 | 188 | 0.8 | 9.2 | 185 | 0.8
2023-05-05 02:00 | 2023-05-05 02:15 | 79.8 | 21.7 | 0 | 203 | 0.9 | 9.1 | 200 | 0.9
2023-05-05 02:15 | 2023-05-05 02:30 | 79.2 | 38.8 | 0 | 222 | 0.8 | 9.3 | 231 | 0.6
2023-05-05 02:30 | 2023-05-05 02:45 | 78.8 | 15.6 | 0 | 169 | 0.3 | 9.2 | 171 | 0.3
2023-05-05 02:45 | 2023-05-05 03:00 | 80.3 | 35.8 | 0 | 179 | 0.3 | 9 | 168 | 0.3
2023-05-05 03:00 | 2023-05-05 03:15 | 80.6 | 14.7 | 0 | 303 | 0.2 | 8.8 | 303 | 0.2
2023-05-05 03:15 | 2023-05-05 03:30 | 80.9 | 23.7 | 0 | 259 | 0.6 | 9.1 | 259 | 0.5
2023-05-05 03:30 | 2023-05-05 03:45 | 79.2 | 15.6 | 0 | 253 | 0.8 | 9.3 | 254 | 0.8
2023-05-05 03:45 | 2023-05-05 04:00 | 77 | 46.9 | 0 | 210 | 0.4 | 9.2 | 208 | 0.3
2023-05-05 04:00 | 2023-05-05 04:15 | 78.8 | 19.1 | 0 | 160 | 0.6 | 8.7 | 152 | 0.6
2023-05-05 04:15 | 2023-05-05 04:30 | 81.4 | 13.4 | 0 | 179 | 0.7 | 7.7 | 179 | 0.7
2023-05-05 04:30 | 2023-05-05 04:45 | 80 | 13.4 | 0 | 175 | 1 | 8.2 | 175 | 1
2023-05-05 04:45 | 2023-05-05 05:00 | 80.2 | 7.2 | 3 | 190 | 0.8 | 8.3 | 190 | 0.8
2023-05-05 05:00 | 2023-05-05 05:15 | 79.5 | 14.9 | 17 | 171 | 1.4 | 8.2 | 171 | 1.3
2023-05-05 05:15 | 2023-05-05 05:30 | 75.8 | 20.6 | 48 | 179 | 1.3 | 8.7 | 179 | 1.2
2023-05-05 05:30 | 2023-05-05 05:45 | 72.7 | 15.1 | 83 | 194 | 2 | 9.2 | 195 | 2
2023-05-05 05:45 | 2023-05-05 06:00 | 68.6 | 14 | 126 | 198 | 2.2 | 9.8 | 198 | 2.1
2023-05-05 06:00 | 2023-05-05 06:15 | 64.9 | 16.2 | 173 | 206 | 2.1 | 10.4 | 206 | 2
2023-05-05 06:15 | 2023-05-05 06:30 | 62.8 | 17.5 | 222 | 187 | 1.9 | 10.9 | 188 | 1.8
2023-05-05 06:30 | 2023-05-05 06:45 | 60 | 19.2 | 272 | 188 | 1.9 | 11.3 | 190 | 1.8
2023-05-05 06:45 | 2023-05-05 07:00 | 56.9 | 18.3 | 324 | 200 | 2.1 | 12 | 201 | 2
2023-05-05 07:00 | 2023-05-05 07:15 | 56 | 18.7 | 376 | 199 | 2.2 | 12.6 | 201 | 2.1
2023-05-05 07:15 | 2023-05-05 07:30 | 54.4 | 15.7 | 428 | 197 | 2.6 | 13.2 | 197 | 2.5
2023-05-05 07:30 | 2023-05-05 07:45 | 50.9 | 20.3 | 478 | 191 | 2.3 | 14.2 | 192 | 2.1
2023-05-05 07:45 | 2023-05-05 08:00 | 48.3 | 19.8 | 528 | 195 | 1.9 | 15 | 197 | 1.8
2023-05-05 08:00 | 2023-05-05 08:15 | 46.6 | 22.4 | 576 | 196 | 2.1 | 15.7 | 195 | 1.9
2023-05-05 08:15 | 2023-05-05 08:30 | 44.5 | 25.3 | 624 | 188 | 1.9 | 16.5 | 187 | 1.7
2023-05-05 08:30 | 2023-05-05 08:45 | 43 | 22.5 | 670 | 199 | 2 | 16.9 | 199 | 1.8
2023-05-05 08:45 | 2023-05-05 09:00 | 41 | 32.4 | 714 | 208 | 1.5 | 17.6 | 206 | 1.2
2023-05-05 09:00 | 2023-05-05 09:15 | 37.9 | 25.4 | 754 | 195 | 1.8 | 18.3 | 196 | 1.6
2023-05-05 09:15 | 2023-05-05 09:30 | 36.2 | 29.1 | 793 | 209 | 1.6 | 18.8 | 204 | 1.4
2023-05-05 09:30 | 2023-05-05 09:45 | 32.4 | 24.6 | 825 | 154 | 1.8 | 19.2 | 154 | 1.6
2023-05-05 09:45 | 2023-05-05 10:00 | 30.6 | 41.6 | 858 | 189 | 1.9 | 19.5 | 180 | 1.4
2023-05-05 10:00 | 2023-05-05 10:15 | 28.5 | 41.1 | 882 | 197 | 1.7 | 20.1 | 188 | 1.3
2023-05-05 10:15 | 2023-05-05 10:30 | 22.3 | 35 | 915 | 180 | 1.9 | 21 | 180 | 1.5
2023-05-05 10:30 | 2023-05-05 10:45 | 18.1 | 47.8 | 936 | 141 | 2.2 | 21.1 | 144 | 1.4
2023-05-05 10:45 | 2023-05-05 11:00 | 17.4 | 25.7 | 960 | 144 | 2.6 | 21.8 | 143 | 2.4
2023-05-05 11:00 | 2023-05-05 11:15 | 13.4 | 26.7 | 975 | 167 | 2.4 | 22.5 | 164 | 2.1
2023-05-05 11:15 | 2023-05-05 11:30 | 12.6 | 34.7 | 983 | 155 | 3 | 22.3 | 147 | 2.4
2023-05-05 11:30 | 2023-05-05 11:45 | 11.1 | 29.6 | 995 | 181 | 2.7 | 22.9 | 181 | 2.3
2023-05-05 11:45 | 2023-05-05 12:00 | 9.9 | 53.7 | 1001 | 133 | 1.6 | 23.1 | 127 | 0.9
2023-05-05 12:00 | 2023-05-05 12:15 | 11.1 | 22.2 | 1015 | 116 | 4.1 | 23.5 | 114 | 3.8
2023-05-05 12:15 | 2023-05-05 12:30 | 10.4 | 29.3 | 1035 | 127 | 3.6 | 24.2 | 135 | 3.1
2023-05-05 12:30 | 2023-05-05 12:45 | 10.8 | 24.3 | 465 | 163 | 2.6 | 23.3 | 158 | 2.4
2023-05-05 12:45 | 2023-05-05 13:00 | 13.3 | 31.3 | 374 | 117 | 3.3 | 23.1 | 111 | 2.8
2023-05-05 13:00 | 2023-05-05 13:15 | 13.1 | 25.7 | 426 | 128 | 4.1 | 23 | 126 | 3.7
2023-05-05 13:15 | 2023-05-05 13:30 | 12.5 | 20.2 | 386 | 138 | 5.1 | 23 | 137 | 4.8
2023-05-05 13:30 | 2023-05-05 13:45 | 13.1 | 14.6 | 309 | 122 | 5.2 | 22.9 | 121 | 5
2023-05-05 13:45 | 2023-05-05 14:00 | 12.5 | 19.3 | 293 | 134 | 3.8 | 22.8 | 131 | 3.6
2023-05-05 14:00 | 2023-05-05 14:15 | 12.9 | 20.9 | 332 | 134 | 3.2 | 22.9 | 132 | 3
2023-05-05 14:15 | 2023-05-05 14:30 | 14.5 | 19.4 | 349 | 99 | 3 | 22.5 | 100 | 2.8
2023-05-05 14:30 | 2023-05-05 14:45 | 13.5 | 23.4 | 238 | 99 | 2.2 | 22.7 | 101 | 2
2023-05-05 14:45 | 2023-05-05 15:00 | 10.6 | 76.8 | 466 | 268 | 2.1 | 23.4 | 96 | 0.2
2023-05-05 15:00 | 2023-05-05 15:15 | 15.3 | 22.4 | 330 | 293 | 4.6 | 22.6 | 296 | 4.3
2023-05-05 15:15 | 2023-05-05 15:30 | 20.9 | 15.2 | 203 | 302 | 5.5 | 21.2 | 302 | 5.3
2023-05-05 15:30 | 2023-05-05 15:45 | 20.3 | 16.5 | 115 | 300 | 6.4 | 20.9 | 300 | 6.1
2023-05-05 15:45 | 2023-05-05 16:00 | 19.5 | 15.6 | 141 | 317 | 5.1 | 20.8 | 316 | 5
2023-05-05 16:00 | 2023-05-05 16:15 | 21.1 | 21.3 | 178 | 342 | 5.5 | 20.5 | 343 | 5.1
2023-05-05 16:15 | 2023-05-05 16:30 | 18 | 20.3 | 99 | 353 | 5.7 | 19.8 | 354 | 5.3
2023-05-05 16:30 | 2023-05-05 16:45 | 19.5 | 18.2 | 117 | 304 | 7.4 | 19 | 302 | 7
2023-05-05 16:45 | 2023-05-05 17:00 | 21.4 | 15.9 | 144 | 303 | 6.7 | 18.5 | 302 | 6.4
2023-05-05 17:00 | 2023-05-05 17:15 | 22.7 | 14.7 | 123 | 315 | 6.8 | 18.1 | 315 | 6.6
2023-05-05 17:15 | 2023-05-05 17:30 | 22.7 | 14.6 | 105 | 317 | 6.8 | 18.1 | 317 | 6.5
2023-05-05 17:30 | 2023-05-05 17:45 | 20.8 | 14.9 | 187 | 325 | 5.5 | 18.6 | 325 | 5.3
2023-05-05 17:45 | 2023-05-05 18:00 | 24.2 | 17 | 198 | 5 | 5.4 | 18.4 | 6 | 5.2
2023-05-05 18:00 | 2023-05-05 18:15 | 26.6 | 14.9 | 123 | 19 | 3.9 | 18 | 19 | 3.7
2023-05-05 18:15 | 2023-05-05 18:30 | 26.3 | 16.7 | 78 | 12 | 3.8 | 17.7 | 12 | 3.6
2023-05-05 18:30 | 2023-05-05 18:45 | 26.1 | 14.5 | 37 | 20 | 3.2 | 17.4 | 20 | 3.1
2023-05-05 18:45 | 2023-05-05 19:00 | 25 | 13.8 | 8 | 12 | 3.1 | 17.1 | 13 | 3
2023-05-05 19:00 | 2023-05-05 19:15 | 24.6 | 13.2 | 2 | 7 | 2.4 | 16.8 | 8 | 2.3
2023-05-05 19:15 | 2023-05-05 19:30 | 25.6 | 15.8 | 0 | 26 | 1.8 | 16.3 | 25 | 1.7
2023-05-05 19:30 | 2023-05-05 19:45 | 28.3 | 13 | 0 | 51 | 1.4 | 15.8 | 50 | 1.4
2023-05-05 19:45 | 2023-05-05 20:00 | 27.9 | 10.6 | 0 | 39 | 1.5 | 15.8 | 38 | 1.5
2023-05-05 20:00 | 2023-05-05 20:15 | 27.6 | 15.2 | 0 | 43 | 1.3 | 15.4 | 42 | 1.3
2023-05-05 20:15 | 2023-05-05 20:30 | 29.7 | 22 | 0 | 72 | 1.7 | 14.5 | 77 | 1.6
2023-05-05 20:30 | 2023-05-05 20:45 | 40 | 12.6 | 0 | 106 | 2.8 | 12.6 | 105 | 2.7
2023-05-05 20:45 | 2023-05-05 21:00 | 44.5 | 12.9 | 0 | 124 | 1.7 | 11.8 | 123 | 1.7
2023-05-05 21:00 | 2023-05-05 21:15 | 46.7 | 33.8 | 0 | 176 | 0.7 | 11.5 | 168 | 0.5
2023-05-05 21:15 | 2023-05-05 21:30 | 47.4 | 29.5 | 0 | 140 | 0.6 | 11.7 | 146 | 0.5
2023-05-05 21:30 | 2023-05-05 21:45 | 47.8 | 16.8 | 0 | 164 | 0.9 | 11.8 | 164 | 0.9
2023-05-05 21:45 | 2023-05-05 22:00 | 47.8 | 15.2 | 0 | 158 | 0.9 | 11.8 | 156 | 0.8
2023-05-05 22:00 | 2023-05-05 22:15 | 48.1 | 37.8 | 0 | 293 | 0.3 | 11.6 | 290 | 0.2
2023-05-05 22:15 | 2023-05-05 22:30 | 48.3 | 41 | 0 | 355 | 0.2 | 11.4 | 335 | 0.1
2023-05-05 22:30 | 2023-05-05 22:45 | 48.6 | 20.6 | 0 | 179 | 0.3 | 11.2 | 178 | 0.2
2023-05-05 22:45 | 2023-05-05 23:00 | 50.1 | 19.7 | 0 | 280 | 0.6 | 11.1 | 284 | 0.6
2023-05-05 23:00 | 2023-05-05 23:15 | 50.6 | 35.6 | 0 | 147 | 0.3 | 11.1 | 139 | 0.2
2023-05-05 23:15 | 2023-05-05 23:30 | 50.3 | 32.4 | 0 | 133 | 0.8 | 10.9 | 117 | 0.6
2023-05-05 23:30 | 2023-05-05 23:45 | 51.9 | 58.7 | 0 | 200 | 0.7 | 10.4 | 189 | 0.3
2023-05-05 23:45 | 2023-05-06 | 54.8 | 27.9 | 0 | 178 | 0.5 | 9.5 | 176 | 0.4
2023-05-06 | 2023-05-06 00:15 | 55.1 | 57 | 0 | 160 | 0.5 | 9.6 | 166 | 0.2
2023-05-06 00:15 | 2023-05-06 00:30 | 56.6 | 32.2 | 0 | 208 | 0.7 | 9.2 | 201 | 0.6
2023-05-06 00:30 | 2023-05-06 00:45 | 53.9 | 32 | 0 | 217 | 0.6 | 10 | 216 | 0.5
2023-05-06 00:45 | 2023-05-06 01:00 | 54.7 | 52.7 | 0 | 232 | 0.5 | 9.8 | 235 | 0.3
2023-05-06 01:00 | 2023-05-06 01:15 | 59.8 | 58.3 | 0 | 192 | 0.7 | 9.4 | 192 | 0.4
2023-05-06 01:15 | 2023-05-06 01:30 | 59 | 8.9 | 0 | 169 | 1 | 8.9 | 168 | 1
2023-05-06 01:30 | 2023-05-06 01:45 | 56.3 | 20.9 | 0 | 188 | 1 | 8.4 | 186 | 0.9
2023-05-06 01:45 | 2023-05-06 02:00 | 50.8 | 14.5 | 0 | 225 | 0.8 | 9 | 221 | 0.8
2023-05-06 02:00 | 2023-05-06 02:15 | 45.9 | 22.2 | 0 | 244 | 0.5 | 9.1 | 246 | 0.4
2023-05-06 02:15 | 2023-05-06 02:30 | 51.4 | 31.3 | 0 | 135 | 0.9 | 8.3 | 134 | 0.8
2023-05-06 02:30 | 2023-05-06 02:45 | 53.5 | 12.1 | 0 | 213 | 0.9 | 7.8 | 212 | 0.9
2023-05-06 02:45 | 2023-05-06 03:00 | 49.3 | 23.8 | 0 | 258 | 1 | 8.3 | 262 | 1
2023-05-06 03:00 | 2023-05-06 03:15 | 49.2 | 20.8 | 0 | 270 | 0.9 | 8.4 | 273 | 0.9
2023-05-06 03:15 | 2023-05-06 03:30 | 51.1 | 18.4 | 0 | 233 | 0.8 | 7.9 | 232 | 0.8
2023-05-06 03:30 | 2023-05-06 03:45 | 51.3 | 27.4 | 0 | 203 | 0.9 | 7.9 | 206 | 0.8
2023-05-06 03:45 | 2023-05-06 04:00 | 51.6 | 54.5 | 0 | 211 | 0.8 | 7.4 | 231 | 0.4
2023-05-06 04:00 | 2023-05-06 04:15 | 48.4 | 43.7 | 0 | 185 | 0.6 | 7.6 | 179 | 0.4
2023-05-06 04:15 | 2023-05-06 04:30 | 46.5 | 14.1 | 0 | 107 | 0.9 | 7.5 | 106 | 0.9
2023-05-06 04:30 | 2023-05-06 04:45 | 51.6 | 31.7 | 1 | 327 | 0.8 | 6.9 | 322 | 0.7
2023-05-06 04:45 | 2023-05-06 05:00 | 54.9 | 41.9 | 5 | 342 | 0.7 | 6.9 | 343 | 0.5
2023-05-06 05:00 | 2023-05-06 05:15 | 57.1 | 41.4 | 21 | 186 | 0.5 | 6.6 | 191 | 0.4
2023-05-06 05:15 | 2023-05-06 05:30 | 57.7 | 13.5 | 24 | 169 | 1.2 | 6.3 | 169 | 1.1
2023-05-06 05:30 | 2023-05-06 05:45 | 54.2 | 21.6 | 34 | 189 | 0.9 | 6.8 | 190 | 0.8
2023-05-06 05:45 | 2023-05-06 06:00 | 48.8 | 33.2 | 93 | 203 | 0.7 | 7.3 | 195 | 0.5
2023-05-06 06:00 | 2023-05-06 06:15 | 43.6 | 33.2 | 165 | 289 | 0.7 | 8.3 | 297 | 0.6
2023-05-06 06:15 | 2023-05-06 06:30 | 39.9 | 27.1 | 233 | 256 | 0.8 | 9.3 | 260 | 0.7
2023-05-06 06:30 | 2023-05-06 06:45 | 38.1 | 27.9 | 293 | 263 | 0.9 | 10.2 | 271 | 0.8
2023-05-06 06:45 | 2023-05-06 07:00 | 39 | 20.4 | 188 | 302 | 1 | 10.3 | 303 | 0.9
2023-05-06 07:00 | 2023-05-06 07:15 | 38.8 | 30.6 | 366 | 343 | 1.1 | 10.8 | 343 | 1
2023-05-06 07:15 | 2023-05-06 07:30 | 38.7 | 21.9 | 445 | 6 | 2.1 | 11.1 | 6 | 1.9
2023-05-06 07:30 | 2023-05-06 07:45 | 40.8 | 16.3 | 491 | 3 | 2.5 | 11.5 | 3 | 2.4
2023-05-06 07:45 | 2023-05-06 08:00 | 41.3 | 15.5 | 540 | 8 | 3.1 | 12.2 | 9 | 3
2023-05-06 08:00 | 2023-05-06 08:15 | 37.4 | 17.2 | 590 | 12 | 3 | 13.1 | 12 | 2.9
2023-05-06 08:15 | 2023-05-06 08:30 | 34.4 | 21.7 | 637 | 357 | 2.9 | 13.6 | 358 | 2.7
2023-05-06 08:30 | 2023-05-06 08:45 | 33.9 | 29.1 | 681 | 340 | 1.9 | 14.1 | 343 | 1.6
2023-05-06 08:45 | 2023-05-06 09:00 | 31.6 | 46.5 | 722 | 39 | 1.9 | 14.8 | 31 | 1.3
2023-05-06 09:00 | 2023-05-06 09:15 | 29 | 36.8 | 763 | 53 | 1.5 | 15.6 | 48 | 1.2
2023-05-06 09:15 | 2023-05-06 09:30 | 27.7 | 48 | 800 | 10 | 1.3 | 15.9 | 7 | 0.8
2023-05-06 09:30 | 2023-05-06 09:45 | 27.3 | 39 | 833 | 44 | 1.9 | 16.3 | 49 | 1.5
2023-05-06 09:45 | 2023-05-06 10:00 | 25.5 | 41.7 | 865 | 47 | 1.5 | 17.1 | 48 | 1.1
2023-05-06 10:00 | 2023-05-06 10:15 | 23 | 39.1 | 895 | 23 | 2.2 | 17.1 | 20 | 1.7
2023-05-06 10:15 | 2023-05-06 10:30 | 19.2 | 49.1 | 923 | 58 | 1.3 | 17.9 | 54 | 0.8
2023-05-06 10:30 | 2023-05-06 10:45 | 17 | 65.8 | 951 | 200 | 1.2 | 18.5 | 154 | 0.4
2023-05-06 10:45 | 2023-05-06 11:00 | 18.5 | 24.6 | 974 | 67 | 2.5 | 18.9 | 67 | 2.3
2023-05-06 11:00 | 2023-05-06 11:15 | 17.2 | 39.1 | 995 | 61 | 2 | 18.8 | 68 | 1.5
2023-05-06 11:15 | 2023-05-06 11:30 | 16.3 | 35.7 | 1012 | 74 | 2.3 | 19 | 74 | 1.8
2023-05-06 11:30 | 2023-05-06 11:45 | 15.3 | 66.1 | 1022 | 169 | 1.3 | 20 | 176 | 0.4
2023-05-06 11:45 | 2023-05-06 12:00 | 14.5 | 46.2 | 846 | 83 | 1.5 | 19.7 | 81 | 1
2023-05-06 12:00 | 2023-05-06 12:15 | 13.4 | 58.2 | 625 | 139 | 1.3 | 19.9 | 165 | 0.6
2023-05-06 12:15 | 2023-05-06 12:30 | 13.7 | 30.6 | 367 | 145 | 2.4 | 19.2 | 142 | 2
2023-05-06 12:30 | 2023-05-06 12:45 | 14.4 | 39.4 | 430 | 145 | 1.7 | 19.3 | 130 | 1.3
2023-05-06 12:45 | 2023-05-06 13:00 | 14.7 | 19.9 | 682 | 97 | 2.6 | 19.4 | 96 | 2.5
2023-05-06 13:00 | 2023-05-06 13:15 | 13.7 | 30.2 | 943 | 39 | 2.8 | 20 | 43 | 2.4
2023-05-06 13:15 | 2023-05-06 13:30 | 12.9 | 30 | 970 | 21 | 2.8 | 20.4 | 21 | 2.4
2023-05-06 13:30 | 2023-05-06 13:45 | 12.6 | 33.6 | 732 | 10 | 2 | 20.7 | 18 | 1.7
2023-05-06 13:45 | 2023-05-06 14:00 | 12.4 | 31.3 | 508 | 75 | 2.4 | 20.5 | 83 | 2
2023-05-06 14:00 | 2023-05-06 14:15 | 12.4 | 24.8 | 450 | 63 | 2.2 | 20.5 | 65 | 2
2023-05-06 14:15 | 2023-05-06 14:30 | 11.8 | 22.8 | 868 | 53 | 1.8 | 21.1 | 49 | 1.7
2023-05-06 14:30 | 2023-05-06 14:45 | 12.1 | 30.5 | 843 | 29 | 2.7 | 21.4 | 31 | 2.3
2023-05-06 14:45 | 2023-05-06 15:00 | 12.4 | 26 | 405 | 23 | 2.4 | 20.7 | 19 | 2.2
2023-05-06 15:00 | 2023-05-06 15:15 | 12.7 | 21.4 | 278 | 31 | 3.5 | 20.5 | 32 | 3.2
2023-05-06 15:15 | 2023-05-06 15:30 | 12.9 | 21.6 | 322 | 49 | 3.5 | 20.7 | 48 | 3.2
2023-05-06 15:30 | 2023-05-06 15:45 | 13.8 | 15.8 | 265 | 47 | 4.3 | 20.6 | 46 | 4.1
2023-05-06 15:45 | 2023-05-06 16:00 | 14.2 | 13.5 | 228 | 39 | 4.9 | 20.1 | 38 | 4.8
2023-05-06 16:00 | 2023-05-06 16:15 | 14.5 | 11.1 | 162 | 39 | 5.2 | 19.9 | 38 | 5.1
2023-05-06 16:15 | 2023-05-06 16:30 | 14.5 | 13 | 110 | 46 | 4.8 | 19.8 | 45 | 4.7
2023-05-06 16:30 | 2023-05-06 16:45 | 14.5 | 16.6 | 97 | 59 | 3.6 | 19.8 | 60 | 3.5
2023-05-06 16:45 | 2023-05-06 17:00 | 14.8 | 13.8 | 82 | 47 | 3.5 | 19.7 | 46 | 3.4
2023-05-06 17:00 | 2023-05-06 17:15 | 14.8 | 12.6 | 73 | 39 | 5 | 19.3 | 38 | 4.8
2023-05-06 17:15 | 2023-05-06 17:30 | 14.7 | 11.3 | 69 | 36 | 4.6 | 19.3 | 36 | 4.5
2023-05-06 17:30 | 2023-05-06 17:45 | 15 | 13.6 | 75 | 30 | 4.2 | 19.2 | 31 | 4.1
2023-05-06 17:45 | 2023-05-06 18:00 | 15.4 | 15.2 | 38 | 23 | 3.7 | 19 | 24 | 3.6
2023-05-06 18:00 | 2023-05-06 18:15 | 16 | 13.4 | 23 | 4 | 3.3 | 18.9 | 5 | 3.2
2023-05-06 18:15 | 2023-05-06 18:30 | 16.8 | 15.4 | 25 | 20 | 3.3 | 18.7 | 20 | 3.2
2023-05-06 18:30 | 2023-05-06 18:45 | 15.7 | 13.9 | 13 | 4 | 3.5 | 18.7 | 4 | 3.4
2023-05-06 18:45 | 2023-05-06 19:00 | 15.6 | 14.4 | 3 | 27 | 3.3 | 18.6 | 27 | 3.2
2023-05-06 19:00 | 2023-05-06 19:15 | 16.8 | 34.6 | 1 | 340 | 2.2 | 18.3 | 341 | 1.8
2023-05-06 19:15 | 2023-05-06 19:30 | 17.1 | 23.9 | 0 | 333 | 3 | 18 | 331 | 2.8
2023-05-06 19:30 | 2023-05-06 19:45 | 16.7 | 23.7 | 0 | 337 | 3 | 18 | 333 | 2.8
2023-05-06 19:45 | 2023-05-06 20:00 | 16.9 | 12.5 | 0 | 47 | 2 | 17.7 | 45 | 2
2023-05-06 20:00 | 2023-05-06 20:15 | 18.2 | 21 | 0 | 57 | 1.2 | 17.2 | 62 | 1.1
2023-05-06 20:15 | 2023-05-06 20:30 | 19.4 | 37 | 0 | 303 | 0.7 | 16.9 | 294 | 0.5
2023-05-06 20:30 | 2023-05-06 20:45 | 23 | 19.5 | 0 | 305 | 1 | 16.4 | 299 | 0.9
2023-05-06 20:45 | 2023-05-06 21:00 | 21 | 23.3 | 0 | 288 | 0.9 | 16.3 | 289 | 0.8
2023-05-06 21:00 | 2023-05-06 21:15 | 20.7 | 40.1 | 0 | 266 | 0.6 | 16.2 | 276 | 0.4
2023-05-06 21:15 | 2023-05-06 21:30 | 21.7 | 18.7 | 0 | 199 | 0.8 | 15.7 | 194 | 0.7
2023-05-06 21:30 | 2023-05-06 21:45 | 21.6 | 44.9 | 0 | 253 | 0.8 | 15.8 | 245 | 0.6
2023-05-06 21:45 | 2023-05-06 22:00 | 23 | 17.5 | 0 | 207 | 0.8 | 15.2 | 205 | 0.8
2023-05-06 22:00 | 2023-05-06 22:15 | 23.1 | 13.4 | 0 | 204 | 0.8 | 14.9 | 201 | 0.8
2023-05-06 22:15 | 2023-05-06 22:30 | 24.1 | 28.9 | 0 | 236 | 0.8 | 14.6 | 228 | 0.7
2023-05-06 22:30 | 2023-05-06 22:45 | 25 | 17.7 | 0 | 211 | 0.9 | 14.3 | 211 | 0.9
2023-05-06 22:45 | 2023-05-06 23:00 | 25.8 | 12.7 | 0 | 210 | 1 | 14.2 | 212 | 1
2023-05-06 23:00 | 2023-05-06 23:15 | 27.1 | 16.7 | 0 | 213 | 0.6 | 13.9 | 216 | 0.6
2023-05-06 23:15 | 2023-05-06 23:30 | 28.8 | 60.9 | 0 | 102 | 0.4 | 13.4 | 95 | 0.1
2023-05-06 23:30 | 2023-05-06 23:45 | 30.2 | 15.3 | 0 | 76 | 0.7 | 12.9 | 73 | 0.6
2023-05-06 23:45 | 2023-05-07 | 33.2 | 14.4 | 0 | 63 | 1.4 | 11.5 | 63 | 1.3
2023-05-07 | 2023-05-07 00:15 | 32.9 | 41.8 | 0 | 118 | 0.4 | 11.4 | 112 | 0.3
2023-05-07 00:15 | 2023-05-07 00:30 | 34.7 | 49.6 | 0 | 231 | 0.6 | 10.6 | 215 | 0.3
2023-05-07 00:30 | 2023-05-07 00:45 | 35.5 | 21.1 | 0 | 258 | 0.5 | 10.7 | 254 | 0.5
2023-05-07 00:45 | 2023-05-07 01:00 | 38.7 | 23.8 | 0 | 224 | 0.5 | 10.9 | 219 | 0.5
2023-05-07 01:00 | 2023-05-07 01:15 | 38.2 | 13.6 | 0 | 223 | 0.5 | 11 | 221 | 0.5
2023-05-07 01:15 | 2023-05-07 01:30 | 39.5 | 17.6 | 0 | 191 | 0.7 | 11.2 | 192 | 0.7
2023-05-07 01:30 | 2023-05-07 01:45 | 41.9 | 22.2 | 0 | 250 | 1 | 10.4 | 252 | 0.9
2023-05-07 01:45 | 2023-05-07 02:00 | 43.2 | 19.4 | 0 | 248 | 0.7 | 10.3 | 249 | 0.6
2023-05-07 02:00 | 2023-05-07 02:15 | 43.4 | 20.6 | 0 | 253 | 0.8 | 10.1 | 258 | 0.8
2023-05-07 02:15 | 2023-05-07 02:30 | 43.4 | 19.8 | 0 | 204 | 0.8 | 9.8 | 205 | 0.7
2023-05-07 02:30 | 2023-05-07 02:45 | 44.2 | 68 | 0 | 313 | 0.5 | 9.4 | 250 | 0.1
2023-05-07 02:45 | 2023-05-07 03:00 | 44.9 | 20.9 | 0 | 133 | 0.8 | 9.1 | 141 | 0.8
2023-05-07 03:00 | 2023-05-07 03:15 | 45.3 | 23.7 | 0 | 146 | 0.3 | 8.8 | 153 | 0.2
2023-05-07 03:15 | 2023-05-07 03:30 | 43.8 | 17.6 | 0 | 124 | 0.9 | 8.8 | 122 | 0.9
2023-05-07 03:30 | 2023-05-07 03:45 | 45 | 17.5 | 0 | 114 | 0.9 | 8.2 | 114 | 0.8
2023-05-07 03:45 | 2023-05-07 04:00 | 46.1 | 16.2 | 0 | 144 | 1 | 7.9 | 145 | 1
2023-05-07 04:00 | 2023-05-07 04:15 | 48.2 | 32.3 | 0 | 139 | 0.6 | 7.3 | 139 | 0.5
2023-05-07 04:15 | 2023-05-07 04:30 | 48.5 | 24.1 | 0 | 163 | 0.9 | 7.1 | 158 | 0.8
2023-05-07 04:30 | 2023-05-07 04:45 | 47.9 | 16.8 | 1 | 200 | 0.5 | 7.1 | 202 | 0.5
2023-05-07 04:45 | 2023-05-07 05:00 | 46.8 | 15.8 | 5 | 207 | 0.8 | 7.5 | 208 | 0.8
2023-05-07 05:00 | 2023-05-07 05:15 | 47.6 | 37.3 | 24 | 196 | 0.7 | 7.3 | 197 | 0.5
2023-05-07 05:15 | 2023-05-07 05:30 | 46.5 | 20.3 | 81 | 179 | 0.8 | 7.7 | 175 | 0.8
2023-05-07 05:30 | 2023-05-07 05:45 | 43.5 | 23.2 | 92 | 179 | 0.9 | 8.5 | 178 | 0.8
2023-05-07 05:45 | 2023-05-07 06:00 | 40.9 | 16.8 | 144 | 193 | 0.9 | 9.3 | 195 | 0.9
2023-05-07 06:00 | 2023-05-07 06:15 | 38.6 | 14.3 | 190 | 202 | 1.3 | 9.9 | 203 | 1.3
2023-05-07 06:15 | 2023-05-07 06:30 | 37.3 | 16 | 235 | 200 | 1.6 | 10.5 | 200 | 1.6
2023-05-07 06:30 | 2023-05-07 06:45 | 36.4 | 18.5 | 283 | 218 | 1.4 | 11.1 | 215 | 1.3
2023-05-07 06:45 | 2023-05-07 07:00 | 33.5 | 19.8 | 301 | 217 | 1.3 | 11.8 | 215 | 1.2
2023-05-07 07:00 | 2023-05-07 07:15 | 29.6 | 27.2 | 394 | 228 | 1.2 | 12.6 | 224 | 1.1
2023-05-07 07:15 | 2023-05-07 07:30 | 26.4 | 32.4 | 418 | 256 | 0.9 | 13.3 | 263 | 0.7
2023-05-07 07:30 | 2023-05-07 07:45 | 25.8 | 51.2 | 503 | 261 | 1.1 | 13.7 | 264 | 0.6
2023-05-07 07:45 | 2023-05-07 08:00 | 25.2 | 25.3 | 540 | 293 | 1.5 | 14.1 | 296 | 1.4
2023-05-07 08:00 | 2023-05-07 08:15 | 23.9 | 39.8 | 585 | 330 | 0.9 | 14.6 | 337 | 0.7
2023-05-07 08:15 | 2023-05-07 08:30 | 23.4 | 42.7 | 653 | 268 | 0.9 | 15.1 | 271 | 0.6
2023-05-07 08:30 | 2023-05-07 08:45 | 22.8 | 50.6 | 702 | 273 | 1.1 | 15.4 | 270 | 0.7
2023-05-07 08:45 | 2023-05-07 09:00 | 22.1 | 46.9 | 707 | 239 | 1.1 | 16.1 | 232 | 0.7
2023-05-07 09:00 | 2023-05-07 09:15 | 21.2 | 42.8 | 641 | 207 | 0.8 | 16.9 | 212 | 0.6
2023-05-07 09:15 | 2023-05-07 09:30 | 20.9 | 53 | 714 | 267 | 1.4 | 16.7 | 282 | 0.8
2023-05-07 09:30 | 2023-05-07 09:45 | 20.3 | 57.2 | 719 | 157 | 1.1 | 17.2 | 177 | 0.5
2023-05-07 09:45 | 2023-05-07 10:00 | 19.2 | 30.2 | 906 | 44 | 1.3 | 17.8 | 47 | 1.1
2023-05-07 10:00 | 2023-05-07 10:15 | 18.2 | 40.1 | 668 | 254 | 1.1 | 18.4 | 255 | 0.8
2023-05-07 10:15 | 2023-05-07 10:30 | 18.9 | 30.1 | 793 | 287 | 1.9 | 18 | 291 | 1.7
2023-05-07 10:30 | 2023-05-07 10:45 | 18.7 | 44.4 | 582 | 9 | 1.6 | 18.4 | 15 | 1.1
2023-05-07 10:45 | 2023-05-07 11:00 | 18.8 | 32.8 | 793 | 333 | 2 | 18.4 | 334 | 1.7
2023-05-07 11:00 | 2023-05-07 11:15 | 18.5 | 45.7 | 725 | 45 | 1.6 | 18.8 | 32 | 1.1
2023-05-07 11:15 | 2023-05-07 11:30 | 18.3 | 27.8 | 812 | 327 | 2.4 | 19 | 325 | 2.1
2023-05-07 11:30 | 2023-05-07 11:45 | 17.6 | 25.2 | 1077 | 335 | 2.8 | 19.5 | 332 | 2.5
2023-05-07 11:45 | 2023-05-07 12:00 | 16.6 | 20.2 | 1168 | 316 | 2.8 | 19.6 | 317 | 2.6
2023-05-07 12:00 | 2023-05-07 12:15 | 16.4 | 28.6 | 1062 | 317 | 3 | 19.9 | 309 | 2.6
2023-05-07 12:15 | 2023-05-07 12:30 | 16.8 | 23.7 | 944 | 322 | 2.9 | 19.9 | 323 | 2.7
2023-05-07 12:30 | 2023-05-07 12:45 | 16.6 | 48.4 | 889 | 24 | 1.5 | 20.3 | 31 | 0.9
2023-05-07 12:45 | 2023-05-07 13:00 | 23 | 26.8 | 645 | 20 | 4.8 | 19.6 | 17 | 4.2
2023-05-07 13:00 | 2023-05-07 13:15 | 27.6 | 19.1 | 483 | 16 | 5.6 | 18.9 | 16 | 5.3
2023-05-07 13:15 | 2023-05-07 13:30 | 28.6 | 14.1 | 901 | 34 | 5.6 | 19 | 34 | 5.4
2023-05-07 13:30 | 2023-05-07 13:45 | 29.5 | 17.1 | 570 | 19 | 5.4 | 18.6 | 19 | 5.2
2023-05-07 13:45 | 2023-05-07 14:00 | 29.1 | 16.2 | 565 | 29 | 5.1 | 18.5 | 29 | 4.9
2023-05-07 14:00 | 2023-05-07 14:15 | 28.4 | 15.4 | 470 | 41 | 4.3 | 18.6 | 41 | 4.1
2023-05-07 14:15 | 2023-05-07 14:30 | 27.1 | 17 | 684 | 42 | 4.1 | 19.2 | 41 | 3.9
2023-05-07 14:30 | 2023-05-07 14:45 | 26.6 | 17.5 | 632 | 39 | 4.4 | 19.1 | 38 | 4.2
2023-05-07 14:45 | 2023-05-07 15:00 | 26.9 | 15.3 | 579 | 47 | 4.3 | 19 | 45 | 4.2
2023-05-07 15:00 | 2023-05-07 15:15 | 25.5 | 30.3 | 401 | 31 | 2.2 | 19.3 | 33 | 1.9
2023-05-07 15:15 | 2023-05-07 15:30 | 25.4 | 22.4 | 434 | 50 | 2.9 | 19.4 | 51 | 2.7
2023-05-07 15:30 | 2023-05-07 15:45 | 25.8 | 22.6 | 317 | 21 | 2.4 | 18.9 | 23 | 2.2
2023-05-07 15:45 | 2023-05-07 16:00 | 25.7 | 26.5 | 554 | 73 | 3.7 | 19.5 | 73 | 3.3
2023-05-07 16:00 | 2023-05-07 16:15 | 25.5 | 26.1 | 335 | 29 | 3 | 19.3 | 29 | 2.7
2023-05-07 16:15 | 2023-05-07 16:30 | 25.7 | 16.5 | 203 | 24 | 3.7 | 19 | 24 | 3.5
2023-05-07 16:30 | 2023-05-07 16:45 | 25.3 | 15.2 | 218 | 16 | 3.1 | 19 | 15 | 3
2023-05-07 16:45 | 2023-05-07 17:00 | 25.1 | 18.9 | 157 | 12 | 3 | 18.9 | 13 | 2.9
2023-05-07 17:00 | 2023-05-07 17:15 | 25.2 | 21.8 | 189 | 33 | 2.5 | 18.8 | 31 | 2.3
2023-05-07 17:15 | 2023-05-07 17:30 | 24.6 | 15.4 | 163 | 44 | 2.3 | 18.9 | 43 | 2.2
2023-05-07 17:30 | 2023-05-07 17:45 | 25.1 | 14.8 | 149 | 47 | 2.1 | 18.7 | 45 | 2
2023-05-07 17:45 | 2023-05-07 18:00 | 25 | 19.4 | 175 | 44 | 2.2 | 19 | 42 | 2.1
2023-05-07 18:00 | 2023-05-07 18:15 | 25.7 | 18.4 | 70 | 66 | 2.6 | 18.6 | 68 | 2.5
2023-05-07 18:15 | 2023-05-07 18:30 | 26.2 | 14.4 | 44 | 78 | 2.7 | 18.3 | 80 | 2.6
2023-05-07 18:30 | 2023-05-07 18:45 | 26.6 | 14.3 | 29 | 56 | 2.2 | 18.1 | 56 | 2.1
2023-05-07 18:45 | 2023-05-07 19:00 | 27.1 | 16.3 | 10 | 57 | 1.9 | 17.8 | 56 | 1.8
2023-05-07 19:00 | 2023-05-07 19:15 | 27.2 | 16.3 | 2 | 56 | 1.9 | 17.5 | 56 | 1.9
2023-05-07 19:15 | 2023-05-07 19:30 | 28 | 14.1 | 0 | 30 | 1.9 | 17.3 | 31 | 1.8
2023-05-07 19:30 | 2023-05-07 19:45 | 28.4 | 14.9 | 0 | 21 | 1.7 | 17.1 | 22 | 1.7
2023-05-07 19:45 | 2023-05-07 20:00 | 33.5 | 20.9 | 0 | 355 | 1.7 | 16.3 | 355 | 1.6
2023-05-07 20:00 | 2023-05-07 20:15 | 33.2 | 14.8 | 0 | 21 | 1.9 | 16.1 | 22 | 1.8
2023-05-07 20:15 | 2023-05-07 20:30 | 32.7 | 17.4 | 0 | 59 | 1.9 | 16 | 59 | 1.8
2023-05-07 20:30 | 2023-05-07 20:45 | 34 | 12.4 | 0 | 77 | 2.2 | 15.5 | 78 | 2.2
2023-05-07 20:45 | 2023-05-07 21:00 | 35.9 | 11.7 | 0 | 86 | 2.7 | 15 | 87 | 2.6
2023-05-07 21:00 | 2023-05-07 21:15 | 38.6 | 12.4 | 0 | 103 | 2 | 14.3 | 102 | 2
2023-05-07 21:15 | 2023-05-07 21:30 | 39.4 | 50.8 | 0 | 343 | 1.3 | 14.3 | 335 | 0.7
2023-05-07 21:30 | 2023-05-07 21:45 | 37.6 | 24.5 | 0 | 45 | 1 | 14.9 | 41 | 0.9
2023-05-07 21:45 | 2023-05-07 22:00 | 37.3 | 14.6 | 0 | 46 | 1.8 | 15 | 44 | 1.7
2023-05-07 22:00 | 2023-05-07 22:15 | 38.8 | 14.8 | 0 | 90 | 1.7 | 14.6 | 89 | 1.6
2023-05-07 22:15 | 2023-05-07 22:30 | 42.1 | 22.4 | 0 | 105 | 2.5 | 14 | 103 | 2.3
2023-05-07 22:30 | 2023-05-07 22:45 | 45 | 11 | 0 | 125 | 1.4 | 13.3 | 125 | 1.4
2023-05-07 22:45 | 2023-05-07 23:00 | 46.2 | 25.2 | 0 | 151 | 0.9 | 13 | 141 | 0.8
2023-05-07 23:00 | 2023-05-07 23:15 | 48.4 | 21.6 | 0 | 127 | 0.7 | 12.4 | 122 | 0.7
2023-05-07 23:15 | 2023-05-07 23:30 | 49.4 | 29.4 | 0 | 28 | 1 | 12.2 | 18 | 0.9
2023-05-07 23:30 | 2023-05-07 23:45 | 49.7 | 20.5 | 0 | 64 | 1.2 | 12.3 | 66 | 1.1
2023-05-07 23:45 | 2023-05-08 | 52.3 | 23.2 | 0 | 128 | 1 | 11.5 | 127 | 0.9
2023-05-08 | 2023-05-08 00:15 | 55.8 | 15.4 | 0 | 118 | 1.5 | 10.5 | 117 | 1.5
2023-05-08 00:15 | 2023-05-08 00:30 | 58.3 | 18.2 | 0 | 87 | 1.6 | 10.1 | 88 | 1.6
2023-05-08 00:30 | 2023-05-08 00:45 | 60.3 | 12.1 | 0 | 116 | 2.5 | 10 | 117 | 2.4
2023-05-08 00:45 | 2023-05-08 01:00 | 63 | 9.7 | 0 | 126 | 2.5 | 9.8 | 126 | 2.5
2023-05-08 01:00 | 2023-05-08 01:15 | 64.1 | 12.9 | 0 | 113 | 2 | 9.7 | 113 | 2
2023-05-08 01:15 | 2023-05-08 01:30 | 63 | 10 | 0 | 115 | 2.6 | 9.7 | 116 | 2.5
2023-05-08 01:30 | 2023-05-08 01:45 | 59.9 | 10.7 | 0 | 125 | 2.7 | 10.1 | 125 | 2.7
2023-05-08 01:45 | 2023-05-08 02:00 | 59.2 | 21.8 | 0 | 149 | 1.9 | 10 | 146 | 1.7
2023-05-08 02:00 | 2023-05-08 02:15 | 60.4 | 18.9 | 0 | 138 | 1.4 | 9.6 | 136 | 1.3
2023-05-08 02:15 | 2023-05-08 02:30 | 61.1 | 28.8 | 0 | 120 | 0.9 | 9.3 | 119 | 0.8
2023-05-08 02:30 | 2023-05-08 02:45 | 62.5 | 13.2 | 0 | 129 | 0.9 | 8.9 | 130 | 0.9
2023-05-08 02:45 | 2023-05-08 03:00 | 63.5 | 22.9 | 0 | 158 | 0.9 | 8.7 | 157 | 0.8
2023-05-08 03:00 | 2023-05-08 03:15 | 62.6 | 13.1 | 0 | 169 | 1.3 | 9 | 169 | 1.3
2023-05-08 03:15 | 2023-05-08 03:30 | 62.9 | 17.4 | 0 | 153 | 0.8 | 8.9 | 153 | 0.8
2023-05-08 03:30 | 2023-05-08 03:45 | 63.9 | 18.5 | 0 | 161 | 0.6 | 8.7 | 157 | 0.6
2023-05-08 03:45 | 2023-05-08 04:00 | 65.1 | 14.4 | 0 | 199 | 0.6 | 8.4 | 198 | 0.6
2023-05-08 04:00 | 2023-05-08 04:15 | 65.3 | 12.3 | 0 | 172 | 0.8 | 8.4 | 171 | 0.8
2023-05-08 04:15 | 2023-05-08 04:30 | 65.5 | 23.2 | 0 | 197 | 0.6 | 8.4 | 192 | 0.5
2023-05-08 04:30 | 2023-05-08 04:45 | 66.1 | 44.2 | 1 | 195 | 0.3 | 8.3 | 197 | 0.2
2023-05-08 04:45 | 2023-05-08 05:00 | 69.3 | 45.6 | 4 | 283 | 0.6 | 8.2 | 291 | 0.4
2023-05-08 05:00 | 2023-05-08 05:15 | 72.6 | 51.3 | 14 | 70 | 0.6 | 7.9 | 78 | 0.4
2023-05-08 05:15 | 2023-05-08 05:30 | 71.2 | 23.2 | 27 | 147 | 0.7 | 7.6 | 142 | 0.6
2023-05-08 05:30 | 2023-05-08 05:45 | 66.1 | 17.5 | 62 | 187 | 0.8 | 8 | 187 | 0.8
2023-05-08 05:45 | 2023-05-08 06:00 | 61.4 | 17 | 104 | 201 | 1.2 | 8.7 | 201 | 1.2
2023-05-08 06:00 | 2023-05-08 06:15 | 58.4 | 18.1 | 161 | 211 | 1.5 | 9.3 | 211 | 1.4
2023-05-08 06:15 | 2023-05-08 06:30 | 56.2 | 26.7 | 225 | 236 | 1.3 | 9.9 | 234 | 1.2
2023-05-08 06:30 | 2023-05-08 06:45 | 58.4 | 34.6 | 274 | 234 | 1.6 | 10.1 | 231 | 1.3
2023-05-08 06:45 | 2023-05-08 07:00 | 58.4 | 19.4 | 320 | 274 | 1.4 | 10.5 | 276 | 1.4
2023-05-08 07:00 | 2023-05-08 07:15 | 55.5 | 23.6 | 380 | 253 | 1.4 | 10.9 | 256 | 1.3
2023-05-08 07:15 | 2023-05-08 07:30 | 51.7 | 25 | 432 | 268 | 1.3 | 11.6 | 270 | 1.2
2023-05-08 07:30 | 2023-05-08 07:45 | 50.2 | 38.2 | 475 | 252 | 1.1 | 12.1 | 272 | 0.8
2023-05-08 07:45 | 2023-05-08 08:00 | 48.5 | 35 | 532 | 127 | 0.9 | 12.9 | 128 | 0.7
2023-05-08 08:00 | 2023-05-08 08:15 | 46.3 | 35.8 | 579 | 255 | 0.9 | 13.3 | 260 | 0.7
2023-05-08 08:15 | 2023-05-08 08:30 | 43.8 | 65.8 | 625 | 195 | 0.6 | 14.1 | 224 | 0.2
2023-05-08 08:30 | 2023-05-08 08:45 | 42.4 | 55.1 | 673 | 155 | 1 | 14.6 | 162 | 0.5
2023-05-08 08:45 | 2023-05-08 09:00 | 39.7 | 31.7 | 713 | 77 | 0.7 | 15.8 | 83 | 0.5
2023-05-08 09:00 | 2023-05-08 09:15 | 37.8 | 34.6 | 752 | 304 | 1.3 | 15.8 | 302 | 1
2023-05-08 09:15 | 2023-05-08 09:30 | 38.9 | 28.2 | 779 | 318 | 1.6 | 15.7 | 321 | 1.4
2023-05-08 09:30 | 2023-05-08 09:45 | 37.2 | 47.5 | 815 | 319 | 1.3 | 16.3 | 321 | 0.9
2023-05-08 09:45 | 2023-05-08 10:00 | 34.2 | 35.8 | 852 | 5 | 1.9 | 17.2 | 358 | 1.5
2023-05-08 10:00 | 2023-05-08 10:15 | 35.1 | 33 | 878 | 332 | 2 | 16.9 | 331 | 1.6
2023-05-08 10:15 | 2023-05-08 10:30 | 34.1 | 30.8 | 905 | 354 | 2.1 | 17.3 | 354 | 1.8
2023-05-08 10:30 | 2023-05-08 10:45 | 31.4 | 39.5 | 934 | 3 | 1.4 | 18.2 | 4 | 1
2023-05-08 10:45 | 2023-05-08 11:00 | 30.8 | 24.1 | 958 | 313 | 2.6 | 18.7 | 312 | 2.4
2023-05-08 11:00 | 2023-05-08 11:15 | 27.3 | 40.7 | 895 | 10 | 1.8 | 20 | 0 | 1.3
2023-05-08 11:15 | 2023-05-08 11:30 | 23 | 59.9 | 1015 | 28 | 2.6 | 20.7 | 25 | 1.2
2023-05-08 11:30 | 2023-05-08 11:45 | 20.6 | 29 | 1094 | 310 | 1.9 | 21.5 | 311 | 1.7
2023-05-08 11:45 | 2023-05-08 12:00 | 18.5 | 43.2 | 1043 | 47 | 2 | 22.3 | 49 | 1.4
2023-05-08 12:00 | 2023-05-08 12:15 | 19.1 | 47.2 | 546 | 340 | 1.9 | 21.7 | 341 | 1.3
2023-05-08 12:15 | 2023-05-08 12:30 | 17.7 | 40.3 | 920 | 65 | 2.4 | 22.4 | 74 | 1.8
2023-05-08 12:30 | 2023-05-08 12:45 | 18.4 | 35.1 | 705 | 104 | 2.8 | 22.2 | 104 | 2.3
2023-05-08 12:45 | 2023-05-08 13:00 | 19.3 | 36.8 | 413 | 68 | 2.5 | 21.8 | 73 | 2
2023-05-08 13:00 | 2023-05-08 13:15 | 19.5 | 31.4 | 763 | 101 | 2.9 | 22.6 | 98 | 2.5
2023-05-08 13:15 | 2023-05-08 13:30 | 18.1 | 22.8 | 312 | 172 | 2.4 | 22.5 | 169 | 2.2
2023-05-08 13:30 | 2023-05-08 13:45 | 19.8 | 53.7 | 268 | 120 | 1.8 | 22.2 | 113 | 1
2023-05-08 13:45 | 2023-05-08 14:00 | 16.7 | 42.7 | 698 | 196 | 2.7 | 23 | 193 | 2
2023-05-08 14:00 | 2023-05-08 14:15 | 15.1 | 34.6 | 922 | 248 | 3.2 | 23.5 | 244 | 2.6
2023-05-08 14:15 | 2023-05-08 14:30 | 15.9 | 22.4 | 730 | 280 | 2.8 | 23.3 | 282 | 2.6
2023-05-08 14:30 | 2023-05-08 14:45 | 15.6 | 25.3 | 586 | 296 | 2.1 | 23.4 | 298 | 1.9
2023-05-08 14:45 | 2023-05-08 15:00 | 18.2 | 64.4 | 281 | 68 | 2.2 | 22.7 | 55 | 0.8
2023-05-08 15:00 | 2023-05-08 15:15 | 20.7 | 29.4 | 361 | 80 | 2.9 | 22.4 | 89 | 2.5
2023-05-08 15:15 | 2023-05-08 15:30 | 21.9 | 17.4 | 413 | 86 | 4.3 | 22.1 | 86 | 4.1
2023-05-08 15:30 | 2023-05-08 15:45 | 20.3 | 25.2 | 273 | 106 | 3.3 | 22.5 | 107 | 3
2023-05-08 15:45 | 2023-05-08 16:00 | 20.1 | 18.1 | 144 | 99 | 2.1 | 22.2 | 97 | 2
2023-05-08 16:00 | 2023-05-08 16:15 | 20.1 | 62.2 | 70 | 145 | 1.7 | 22.1 | 158 | 0.7
2023-05-08 16:15 | 2023-05-08 16:30 | 19.1 | 21.8 | 106 | 210 | 2.6 | 22 | 209 | 2.4
2023-05-08 16:30 | 2023-05-08 16:45 | 19.2 | 26.6 | 147 | 209 | 2.8 | 22 | 207 | 2.5
2023-05-08 16:45 | 2023-05-08 17:00 | 20.4 | 26.9 | 167 | 187 | 3.9 | 21.8 | 184 | 3.4
2023-05-08 17:00 | 2023-05-08 17:15 | 23 | 24 | 100 | 176 | 2.8 | 20.8 | 178 | 2.5
2023-05-08 17:15 | 2023-05-08 17:30 | 22.9 | 22.6 | 62 | 159 | 2.1 | 20.8 | 160 | 1.9
2023-05-08 17:30 | 2023-05-08 17:45 | 23.5 | 21.3 | 31 | 159 | 1.6 | 20.6 | 156 | 1.5
2023-05-08 17:45 | 2023-05-08 18:00 | 22.3 | 45.2 | 68 | 247 | 2.1 | 20.9 | 258 | 1.5
2023-05-08 18:00 | 2023-05-08 18:15 | 22.5 | 15.9 | 49 | 294 | 1.7 | 20.6 | 293 | 1.6
2023-05-08 18:15 | 2023-05-08 18:30 | 23.2 | 37.4 | 18 | 329 | 0.8 | 20.4 | 308 | 0.6
2023-05-08 18:30 | 2023-05-08 18:45 | 23.5 | 66.6 | 12 | 322 | 0.6 | 20.1 | 312 | 0.2
2023-05-08 18:45 | 2023-05-08 19:00 | 24.3 | 14.5 | 7 | 294 | 1.1 | 20.1 | 294 | 1.1
2023-05-08 19:00 | 2023-05-08 19:15 | 30.7 | 22 | 2 | 149 | 3.3 | 18.8 | 154 | 3.1
2023-05-08 19:15 | 2023-05-08 19:30 | 35.7 | 18.5 | 0 | 166 | 3.4 | 17.9 | 163 | 3.2
2023-05-08 19:30 | 2023-05-08 19:45 | 37.4 | 19.8 | 0 | 165 | 2.9 | 17.5 | 164 | 2.7
2023-05-08 19:45 | 2023-05-08 20:00 | 37 | 19.5 | 0 | 169 | 3.3 | 17.9 | 168 | 3.1
2023-05-08 20:00 | 2023-05-08 20:15 | 34.3 | 19.8 | 0 | 170 | 2.5 | 17.9 | 170 | 2.4
2023-05-08 20:15 | 2023-05-08 20:30 | 35.2 | 16.9 | 0 | 161 | 3.3 | 17.5 | 160 | 3.2
2023-05-08 20:30 | 2023-05-08 20:45 | 40.9 | 17.3 | 0 | 143 | 3.6 | 16.7 | 143 | 3.4
2023-05-08 20:45 | 2023-05-08 21:00 | 45.3 | 15.8 | 0 | 131 | 3.4 | 15.9 | 129 | 3.2
2023-05-08 21:00 | 2023-05-08 21:15 | 49.9 | 16.5 | 0 | 136 | 3.3 | 15.2 | 135 | 3.2
2023-05-08 21:15 | 2023-05-08 21:30 | 50.4 | 17.2 | 0 | 143 | 3 | 15 | 142 | 2.9
2023-05-08 21:30 | 2023-05-08 21:45 | 50.7 | 16.7 | 0 | 142 | 3.4 | 14.7 | 141 | 3.3
2023-05-08 21:45 | 2023-05-08 22:00 | 49.2 | 16.6 | 0 | 161 | 2.8 | 14.9 | 160 | 2.7
2023-05-08 22:00 | 2023-05-08 22:15 | 51.2 | 18.4 | 0 | 151 | 2.7 | 14.4 | 151 | 2.5
2023-05-08 22:15 | 2023-05-08 22:30 | 56.3 | 17.3 | 0 | 145 | 2.8 | 13.7 | 145 | 2.6
2023-05-08 22:30 | 2023-05-08 22:45 | 58.7 | 18.2 | 0 | 150 | 2.6 | 13.4 | 150 | 2.5
2023-05-08 22:45 | 2023-05-08 23:00 | 57.7 | 15.8 | 0 | 159 | 3.3 | 13.8 | 159 | 3.2
2023-05-08 23:00 | 2023-05-08 23:15 | 57 | 17.4 | 0 | 161 | 2.8 | 13.9 | 161 | 2.7
2023-05-08 23:15 | 2023-05-08 23:30 | 56.1 | 17.5 | 0 | 151 | 2.9 | 14 | 151 | 2.8
2023-05-08 23:30 | 2023-05-08 23:45 | 56.7 | 16.5 | 0 | 162 | 2.4 | 13.8 | 162 | 2.3
2023-05-08 23:45 | 2023-05-09 | 59.4 | 19.5 | 0 | 160 | 2.2 | 13.3 | 159 | 2.1
2023-05-09 | 2023-05-09 00:15 | 59.5 | 21.1 | 0 | 149 | 2.6 | 13.1 | 149 | 2.4
2023-05-09 00:15 | 2023-05-09 00:30 | 62.1 | 20.7 | 0 | 148 | 2.5 | 12.7 | 147 | 2.3
2023-05-09 00:30 | 2023-05-09 00:45 | 64.8 | 22.1 | 0 | 173 | 1.4 | 12.2 | 169 | 1.3
2023-05-09 00:45 | 2023-05-09 01:00 | 66.2 | 21.1 | 0 | 166 | 2.2 | 11.9 | 165 | 2
2023-05-09 01:00 | 2023-05-09 01:15 | 68.1 | 21.5 | 0 | 156 | 1.9 | 11.6 | 156 | 1.8
2023-05-09 01:15 | 2023-05-09 01:30 | 69 | 22.2 | 0 | 164 | 1.5 | 11.3 | 160 | 1.4
2023-05-09 01:30 | 2023-05-09 01:45 | 69.9 | 17.9 | 0 | 164 | 1.5 | 11 | 163 | 1.5
2023-05-09 01:45 | 2023-05-09 02:00 | 70.9 | 19.4 | 0 | 158 | 0.9 | 10.9 | 156 | 0.9
2023-05-09 02:00 | 2023-05-09 02:15 | 71.6 | 16.8 | 0 | 162 | 1.7 | 10.8 | 161 | 1.6
2023-05-09 02:15 | 2023-05-09 02:30 | 71.8 | 20 | 0 | 147 | 2 | 10.7 | 148 | 1.8
2023-05-09 02:30 | 2023-05-09 02:45 | 73.6 | 17.7 | 0 | 123 | 1.3 | 10.3 | 125 | 1.3
2023-05-09 02:45 | 2023-05-09 03:00 | 75.8 | 19.2 | 0 | 58 | 1.4 | 9.6 | 59 | 1.3
2023-05-09 03:00 | 2023-05-09 03:15 | 76.5 | 9.9 | 0 | 32 | 2 | 9.7 | 33 | 1.9
2023-05-09 03:15 | 2023-05-09 03:30 | 77.9 | 14.7 | 0 | 50 | 1.6 | 9.4 | 47 | 1.6
2023-05-09 03:30 | 2023-05-09 03:45 | 77.8 | 16.6 | 0 | 32 | 1.1 | 9.4 | 33 | 1.1
2023-05-09 03:45 | 2023-05-09 04:00 | 78.2 | 21.9 | 0 | 81 | 1.2 | 9.1 | 76 | 1.2
2023-05-09 04:00 | 2023-05-09 04:15 | 81.6 | 60.9 | 0 | 17 | 0.8 | 8.1 | 356 | 0.3
2023-05-09 04:15 | 2023-05-09 04:30 | 82.9 | 13.2 | 0 | 322 | 1.4 | 8.5 | 321 | 1.4
2023-05-09 04:30 | 2023-05-09 04:45 | 82.3 | 13.9 | 1 | 331 | 1.5 | 8.8 | 331 | 1.5
2023-05-09 04:45 | 2023-05-09 05:00 | 81.9 | 19.6 | 5 | 343 | 1.4 | 8.9 | 342 | 1.3
2023-05-09 05:00 | 2023-05-09 05:15 | 81.8 | 14 | 25 | 325 | 1.6 | 8.9 | 323 | 1.5
2023-05-09 05:15 | 2023-05-09 05:30 | 78.4 | 15.1 | 58 | 328 | 2 | 8.9 | 328 | 1.9
2023-05-09 05:30 | 2023-05-09 05:45 | 77 | 17.9 | 96 | 339 | 1.6 | 9.2 | 338 | 1.6
2023-05-09 05:45 | 2023-05-09 06:00 | 77.5 | 20.5 | 138 | 322 | 1.8 | 9.5 | 324 | 1.7
2023-05-09 06:00 | 2023-05-09 06:15 | 73.6 | 26.7 | 183 | 346 | 0.7 | 10.2 | 346 | 0.6
2023-05-09 06:15 | 2023-05-09 06:30 | 74 | 26 | 232 | 319 | 1.5 | 10.2 | 315 | 1.3
2023-05-09 06:30 | 2023-05-09 06:45 | 72.4 | 28.1 | 285 | 344 | 1.7 | 10.5 | 338 | 1.5
2023-05-09 06:45 | 2023-05-09 07:00 | 70.6 | 35.5 | 335 | 327 | 1.3 | 10.7 | 324 | 1.1
2023-05-09 07:00 | 2023-05-09 07:15 | 70 | 29.7 | 389 | 326 | 1.4 | 11.1 | 328 | 1.2
2023-05-09 07:15 | 2023-05-09 07:30 | 68.7 | 24.4 | 440 | 306 | 1.5 | 11.5 | 304 | 1.3
2023-05-09 07:30 | 2023-05-09 07:45 | 66.9 | 36.5 | 489 | 295 | 1.2 | 12.1 | 300 | 0.9
2023-05-09 07:45 | 2023-05-09 08:00 | 63.3 | 32.9 | 539 | 352 | 1.1 | 12.9 | 348 | 0.9
2023-05-09 08:00 | 2023-05-09 08:15 | 61.3 | 41.5 | 588 | 360 | 1.5 | 13.5 | 349 | 1.1
2023-05-09 08:15 | 2023-05-09 08:30 | 57.6 | 66.2 | 634 | 295 | 0.8 | 14.4 | 301 | 0.2
2023-05-09 08:30 | 2023-05-09 08:45 | 54.5 | 39 | 676 | 289 | 1.3 | 14.8 | 289 | 1
2023-05-09 08:45 | 2023-05-09 09:00 | 52.2 | 62.9 | 718 | 3 | 1.4 | 15.6 | 348 | 0.5
2023-05-09 09:00 | 2023-05-09 09:15 | 51.9 | 32.8 | 759 | 330 | 1.7 | 15.6 | 330 | 1.4
2023-05-09 09:15 | 2023-05-09 09:30 | 49.5 | 28.7 | 796 | 7 | 1.6 | 16.3 | 11 | 1.4
2023-05-09 09:30 | 2023-05-09 09:45 | 48.2 | 45.5 | 828 | 16 | 1.5 | 16.7 | 24 | 1
2023-05-09 09:45 | 2023-05-09 10:00 | 46.7 | 46.6 | 858 | 3 | 2.3 | 17.2 | 355 | 1.6
2023-05-09 10:00 | 2023-05-09 10:15 | 43.1 | 31.4 | 885 | 40 | 1.7 | 18 | 38 | 1.4
2023-05-09 10:15 | 2023-05-09 10:30 | 41.8 | 27.7 | 908 | 71 | 2.2 | 18.6 | 72 | 2
2023-05-09 10:30 | 2023-05-09 10:45 | 41.1 | 25.4 | 930 | 69 | 2.2 | 18.9 | 63 | 2
2023-05-09 10:45 | 2023-05-09 11:00 | 38.2 | 24.1 | 949 | 84 | 2.1 | 19.4 | 84 | 1.9
2023-05-09 11:00 | 2023-05-09 11:15 | 35 | 28.8 | 962 | 26 | 2.4 | 20.2 | 25 | 2.1
2023-05-09 11:15 | 2023-05-09 11:30 | 36.1 | 23.6 | 970 | 31 | 2.6 | 20.1 | 30 | 2.4
2023-05-09 11:30 | 2023-05-09 11:45 | 34.5 | 25.3 | 974 | 58 | 2.9 | 21.1 | 56 | 2.6
2023-05-09 11:45 | 2023-05-09 12:00 | 30.2 | 35.7 | 981 | 45 | 2.5 | 21.7 | 45 | 2
2023-05-09 12:00 | 2023-05-09 12:15 | 29.2 | 23.6 | 954 | 30 | 3.1 | 21.9 | 30 | 2.8
2023-05-09 12:15 | 2023-05-09 12:30 | 28.7 | 21.6 | 964 | 29 | 3.2 | 22.5 | 28 | 3
2023-05-09 12:30 | 2023-05-09 12:45 | 26.8 | 26.4 | 967 | 20 | 3.4 | 23.3 | 19 | 3
2023-05-09 12:45 | 2023-05-09 13:00 | 26.1 | 29.3 | 946 | 46 | 3.6 | 23.6 | 43 | 3.1
2023-05-09 13:00 | 2023-05-09 13:15 | 25.2 | 23.7 | 927 | 76 | 4.1 | 24.1 | 78 | 3.7
2023-05-09 13:15 | 2023-05-09 13:30 | 25.8 | 26.4 | 910 | 77 | 3.9 | 23.8 | 82 | 3.5
2023-05-09 13:30 | 2023-05-09 13:45 | 24.9 | 18.1 | 888 | 80 | 3.4 | 24.1 | 81 | 3.2
2023-05-09 13:45 | 2023-05-09 14:00 | 23.4 | 24.6 | 849 | 91 | 3.4 | 24.2 | 88 | 3.1
2023-05-09 14:00 | 2023-05-09 14:15 | 22.9 | 34.2 | 825 | 72 | 3 | 24.2 | 75 | 2.5
2023-05-09 14:15 | 2023-05-09 14:30 | 22.9 | 41 | 795 | 117 | 2.3 | 24.6 | 116 | 1.7
2023-05-09 14:30 | 2023-05-09 14:45 | 23.3 | 30.4 | 730 | 98 | 3.4 | 24.6 | 98 | 3
2023-05-09 14:45 | 2023-05-09 15:00 | 24.1 | 33.8 | 545 | 56 | 3.2 | 24.6 | 59 | 2.7
2023-05-09 15:00 | 2023-05-09 15:15 | 24.3 | 18.9 | 581 | 45 | 3.7 | 24.3 | 44 | 3.5
2023-05-09 15:15 | 2023-05-09 15:30 | 23.2 | 29 | 542 | 65 | 3.6 | 25.1 | 67 | 3.1
2023-05-09 15:30 | 2023-05-09 15:45 | 22.9 | 26.2 | 522 | 64 | 3.4 | 24.9 | 63 | 3
2023-05-09 15:45 | 2023-05-09 16:00 | 21.7 | 25 | 574 | 54 | 3.2 | 25.3 | 58 | 2.9
2023-05-09 16:00 | 2023-05-09 16:15 | 22 | 33.2 | 446 | 46 | 3.3 | 25 | 49 | 2.8
2023-05-09 16:15 | 2023-05-09 16:30 | 24.3 | 24.5 | 161 | 55 | 3.9 | 24.9 | 56 | 3.6
2023-05-09 16:30 | 2023-05-09 16:45 | 28.6 | 25.2 | 58 | 75 | 3.8 | 24.2 | 75 | 3.4
2023-05-09 16:45 | 2023-05-09 17:00 | 32.9 | 29.7 | 192 | 96 | 3.2 | 23.7 | 96 | 2.8
2023-05-09 17:00 | 2023-05-09 17:15 | 34.5 | 28.7 | 124 | 96 | 3.7 | 23.3 | 96 | 3.2
2023-05-09 17:15 | 2023-05-09 17:30 | 37.7 | 25.8 | 178 | 34 | 4.5 | 22.7 | 31 | 4
2023-05-09 17:30 | 2023-05-09 17:45 | 41.6 | 17.6 | 202 | 21 | 5.4 | 21.8 | 21 | 5.2
2023-05-09 17:45 | 2023-05-09 18:00 | 39.8 | 15.6 | 373 | 55 | 5.5 | 22.3 | 55 | 5.3
2023-05-09 18:00 | 2023-05-09 18:15 | 45 | 13.6 | 268 | 47 | 4.7 | 21.3 | 46 | 4.5
2023-05-09 18:15 | 2023-05-09 18:30 | 51.4 | 18.4 | 74 | 52 | 5.2 | 18.9 | 51 | 5
2023-05-09 18:30 | 2023-05-09 18:45 | 52.5 | 16.3 | 21 | 60 | 4.2 | 18.4 | 61 | 4.1
2023-05-09 18:45 | 2023-05-09 19:00 | 52.6 | 15.3 | 7 | 60 | 4.3 | 18.3 | 60 | 4.2
2023-05-09 19:00 | 2023-05-09 19:15 | 53.7 | 16.3 | 2 | 65 | 3.5 | 18.1 | 65 | 3.3
2023-05-09 19:15 | 2023-05-09 19:30 | 52.9 | 15.5 | 0 | 61 | 3.9 | 18.2 | 62 | 3.7
2023-05-09 19:30 | 2023-05-09 19:45 | 53.9 | 14.3 | 0 | 69 | 3.9 | 18.1 | 70 | 3.7
2023-05-09 19:45 | 2023-05-09 20:00 | 55 | 15 | 0 | 64 | 3.2 | 18 | 65 | 3.1
2023-05-09 20:00 | 2023-05-09 20:15 | 54.1 | 13.8 | 0 | 70 | 3.8 | 18.3 | 71 | 3.6
2023-05-09 20:15 | 2023-05-09 20:30 | 55.8 | 15.3 | 0 | 66 | 3.8 | 18 | 67 | 3.6
2023-05-09 20:30 | 2023-05-09 20:45 | 54.8 | 17.4 | 0 | 61 | 4 | 18.2 | 63 | 3.8
2023-05-09 20:45 | 2023-05-09 21:00 | 56.6 | 19.2 | 0 | 61 | 4.7 | 18.1 | 61 | 4.5
2023-05-09 21:00 | 2023-05-09 21:15 | 60.2 | 19.2 | 0 | 70 | 5.5 | 17.7 | 73 | 5.2
2023-05-09 21:15 | 2023-05-09 21:30 | 66.6 | 12.8 | 0 | 93 | 5.8 | 16.8 | 93 | 5.6
2023-05-09 21:30 | 2023-05-09 21:45 | 69.9 | 14.7 | 0 | 108 | 5.3 | 16.3 | 108 | 5.1
2023-05-09 21:45 | 2023-05-09 22:00 | 70.8 | 16.1 | 0 | 106 | 4.2 | 16.1 | 105 | 4.1
2023-05-09 22:00 | 2023-05-09 22:15 | 70.9 | 15.7 | 0 | 105 | 3.1 | 16 | 105 | 3
2023-05-09 22:15 | 2023-05-09 22:30 | 69.9 | 15.9 | 0 | 109 | 3 | 16.2 | 109 | 2.8
2023-05-09 22:30 | 2023-05-09 22:45 | 67.4 | 14.6 | 0 | 125 | 5 | 16.6 | 125 | 4.9
2023-05-09 22:45 | 2023-05-09 23:00 | 66.3 | 17 | 0 | 130 | 4.8 | 16.6 | 129 | 4.6
2023-05-09 23:00 | 2023-05-09 23:15 | 66.6 | 14.7 | 0 | 123 | 4.3 | 16.4 | 123 | 4.2
2023-05-09 23:15 | 2023-05-09 23:30 | 67.9 | 31.8 | 0 | 74 | 1.8 | 16.2 | 83 | 1.5
2023-05-09 23:30 | 2023-05-09 23:45 | 68.8 | 16.3 | 0 | 37 | 2.4 | 15.7 | 37 | 2.3
2023-05-09 23:45 | 2023-05-10 | 67.5 | 14.2 | 0 | 17 | 3.3 | 15.6 | 17 | 3.2
2023-05-10 | 2023-05-10 00:15 | 66.9 | 17 | 0 | 26 | 3.6 | 15.4 | 25 | 3.5
2023-05-10 00:15 | 2023-05-10 00:30 | 66.9 | 12.5 | 0 | 41 | 3.9 | 15.3 | 40 | 3.8
2023-05-10 00:30 | 2023-05-10 00:45 | 68.1 | 23.8 | 0 | 13 | 3.4 | 15.2 | 11 | 3.1
2023-05-10 00:45 | 2023-05-10 01:00 | 78.3 | 17.7 | 0 | 335 | 3.7 | 13.2 | 333 | 3.6
2023-05-10 01:00 | 2023-05-10 01:15 | 77.7 | 19.8 | 0 | 347 | 3 | 13.1 | 345 | 2.9
2023-05-10 01:15 | 2023-05-10 01:30 | 76.1 | 20.3 | 0 | 344 | 3.1 | 13.1 | 343 | 2.9
2023-05-10 01:30 | 2023-05-10 01:45 | 75.3 | 17.6 | 0 | 350 | 3.6 | 13.1 | 351 | 3.4
2023-05-10 01:45 | 2023-05-10 02:00 | 75.5 | 18.9 | 0 | 353 | 3.9 | 13.1 | 353 | 3.7
2023-05-10 02:00 | 2023-05-10 02:15 | 76.8 | 17.7 | 0 | 0 | 3.3 | 12.9 | 1 | 3.1
2023-05-10 02:15 | 2023-05-10 02:30 | 77.4 | 15.5 | 0 | 9 | 2.8 | 12.6 | 10 | 2.7
2023-05-10 02:30 | 2023-05-10 02:45 | 77.8 | 16.6 | 0 | 350 | 2.2 | 12.5 | 350 | 2.1
2023-05-10 02:45 | 2023-05-10 03:00 | 78 | 21.6 | 0 | 356 | 2.6 | 12.4 | 359 | 2.4
2023-05-10 03:00 | 2023-05-10 03:15 | 81.4 | 14.4 | 0 | 8 | 3.6 | 11.3 | 8 | 3.5
2023-05-10 03:15 | 2023-05-10 03:30 | 81.5 | 16.4 | 0 | 6 | 2.4 | 11.1 | 5 | 2.3
2023-05-10 03:30 | 2023-05-10 03:45 | 81 | 16.3 | 0 | 0 | 2.4 | 11.2 | 1 | 2.3
2023-05-10 03:45 | 2023-05-10 04:00 | 82.4 | 20.3 | 0 | 359 | 2.2 | 11 | 359 | 2.1
2023-05-10 04:00 | 2023-05-10 04:15 | 84.1 | 23.4 | 0 | 357 | 1.7 | 10.9 | 352 | 1.6
2023-05-10 04:15 | 2023-05-10 04:30 | 82.7 | 16.3 | 0 | 17 | 1.7 | 11.2 | 18 | 1.6
2023-05-10 04:30 | 2023-05-10 04:45 | 83.7 | 19.2 | 0 | 21 | 1.5 | 11.1 | 23 | 1.4
2023-05-10 04:45 | 2023-05-10 05:00 | 84.7 | 15.2 | 2 | 19 | 1.9 | 10.9 | 19 | 1.8
2023-05-10 05:00 | 2023-05-10 05:15 | 84 | 15.5 | 6 | 25 | 2 | 11.1 | 26 | 1.9
2023-05-10 05:15 | 2023-05-10 05:30 | 84 | 14.7 | 12 | 33 | 2.5 | 11 | 34 | 2.4
2023-05-10 05:30 | 2023-05-10 05:45 | 84.6 | 13.2 | 13 | 34 | 2.4 | 10.8 | 34 | 2.3
2023-05-10 05:45 | 2023-05-10 06:00 | 84.3 | 24.5 | 25 | 36 | 2 | 10.9 | 35 | 1.8
2023-05-10 06:00 | 2023-05-10 06:15 | 83.9 | 17.7 | 28 | 40 | 1.7 | 11 | 39 | 1.6
2023-05-10 06:15 | 2023-05-10 06:30 | 83.5 | 19.5 | 33 | 57 | 1.6 | 11.2 | 55 | 1.5
2023-05-10 06:30 | 2023-05-10 06:45 | 83.2 | 18.3 | 38 | 53 | 1.9 | 11.2 | 53 | 1.8
2023-05-10 06:45 | 2023-05-10 07:00 | 83.5 | 19.7 | 29 | 37 | 1.6 | 11.2 | 36 | 1.5
2023-05-10 07:00 | 2023-05-10 07:15 | 82.3 | 38.5 | 28 | 15 | 0.8 | 11.5 | 17 | 0.6
2023-05-10 07:15 | 2023-05-10 07:30 | 82.5 | 24.8 | 34 | 341 | 1.3 | 11.4 | 335 | 1.2
2023-05-10 07:30 | 2023-05-10 07:45 | 85.5 | 21.1 | 34 | 8 | 1.5 | 11.4 | 7 | 1.4
2023-05-10 07:45 | 2023-05-10 08:00 | 87.2 | 18.8 | 43 | 24 | 1.8 | 11.3 | 23 | 1.7
2023-05-10 08:00 | 2023-05-10 08:15 | 88.5 | 29.8 | 39 | 19 | 1.5 | 11.5 | 15 | 1.3
2023-05-10 08:15 | 2023-05-10 08:30 | 94.6 | 18.1 | 34 | 27 | 2.2 | 11.3 | 27 | 2.1
2023-05-10 08:30 | 2023-05-10 08:45 | 95.5 | 18.6 | 48 | 346 | 2.2 | 11 | 347 | 2.1
2023-05-10 08:45 | 2023-05-10 09:00 | 96.7 | 16.8 | 45 | 340 | 2.4 | 11 | 339 | 2.3
2023-05-10 09:00 | 2023-05-10 09:15 | 96.7 | 18.3 | 98 | 334 | 2.7 | 11 | 332 | 2.6
2023-05-10 09:15 | 2023-05-10 09:30 | 97 | 17.1 | 107 | 334 | 2.6 | 10.9 | 333 | 2.5
2023-05-10 09:30 | 2023-05-10 09:45 | 96.7 | 15.9 | 101 | 333 | 2.7 | 10.9 | 333 | 2.6
2023-05-10 09:45 | 2023-05-10 10:00 | 96.5 | 17 | 141 | 333 | 2.8 | 11 | 332 | 2.7
2023-05-10 10:00 | 2023-05-10 10:15 | 95.8 | 21.7 | 88 | 343 | 2.9 | 11 | 343 | 2.7
2023-05-10 10:15 | 2023-05-10 10:30 | 95.3 | 24.1 | 116 | 345 | 3.2 | 10.8 | 342 | 2.9
2023-05-10 10:30 | 2023-05-10 10:45 | 94.2 | 16.2 | 107 | 6 | 3.3 | 10.9 | 5 | 3.1
2023-05-10 10:45 | 2023-05-10 11:00 | 93.4 | 15.1 | 70 | 9 | 3.2 | 10.8 | 10 | 3
2023-05-10 11:00 | 2023-05-10 11:15 | 93.9 | 17.3 | 126 | 360 | 2.8 | 11 | 0 | 2.7
2023-05-10 11:15 | 2023-05-10 11:30 | 93.1 | 17.1 | 148 | 352 | 2.9 | 11 | 353 | 2.8
2023-05-10 11:30 | 2023-05-10 11:45 | 91.5 | 26.3 | 126 | 360 | 2 | 11.4 | 1 | 1.8
2023-05-10 11:45 | 2023-05-10 12:00 | 89.3 | 20.3 | 245 | 5 | 2.2 | 11.9 | 6 | 2.1
2023-05-10 12:00 | 2023-05-10 12:15 | 88.8 | 24.4 | 199 | 357 | 2.4 | 12.2 | 355 | 2.1
2023-05-10 12:15 | 2023-05-10 12:30 | 87.7 | 25.3 | 279 | 351 | 2.5 | 12.3 | 350 | 2.2
2023-05-10 12:30 | 2023-05-10 12:45 | 85.8 | 17.2 | 356 | 315 | 3.1 | 12.7 | 316 | 3
2023-05-10 12:45 | 2023-05-10 13:00 | 83.3 | 19.8 | 307 | 313 | 2.6 | 13.1 | 312 | 2.4
2023-05-10 13:00 | 2023-05-10 13:15 | 82.1 | 24.3 | 249 | 352 | 3.3 | 13.2 | 351 | 3
2023-05-10 13:15 | 2023-05-10 13:30 | 80 | 22.5 | 347 | 332 | 3.1 | 13.6 | 331 | 2.8
2023-05-10 13:30 | 2023-05-10 13:45 | 78.6 | 22.2 | 222 | 320 | 3.1 | 13.6 | 318 | 2.9
2023-05-10 13:45 | 2023-05-10 14:00 | 78.3 | 16.5 | 193 | 323 | 3.4 | 13.6 | 322 | 3.3
2023-05-10 14:00 | 2023-05-10 14:15 | 78.5 | 17.8 | 73 | 316 | 3.4 | 13.5 | 317 | 3.2
2023-05-10 14:15 | 2023-05-10 14:30 | 78.3 | 14.5 | 25 | 300 | 3.7 | 13.4 | 300 | 3.5
2023-05-10 14:30 | 2023-05-10 14:45 | 78.9 | 17.7 | 15 | 308 | 4.3 | 13 | 307 | 4.1
2023-05-10 14:45 | 2023-05-10 15:00 | 79.1 | 15.5 | 11 | 300 | 4 | 12.9 | 300 | 3.8
2023-05-10 15:00 | 2023-05-10 15:15 | 80.3 | 27.7 | 7 | 316 | 3.8 | 12.8 | 315 | 3.3
2023-05-10 15:15 | 2023-05-10 15:30 | 80.2 | 18.9 | 7 | 348 | 4.5 | 12.7 | 350 | 4.3
2023-05-10 15:30 | 2023-05-10 15:45 | 79.6 | 55.7 | 37 | 298 | 1.2 | 12.9 | 300 | 0.6
2023-05-10 15:45 | 2023-05-10 16:00 | 76.5 | 31.2 | 91 | 242 | 2 | 13.2 | 243 | 1.7
2023-05-10 16:00 | 2023-05-10 16:15 | 71.9 | 26.9 | 8 | 308 | 3.2 | 13.3 | 309 | 2.8
2023-05-10 16:15 | 2023-05-10 16:30 | 72.9 | 17.4 | 5 | 6 | 2.7 | 12.9 | 6 | 2.5
2023-05-10 16:30 | 2023-05-10 16:45 | 73.8 | 31.8 | 5 | 45 | 2.8 | 13.1 | 39 | 2.4
2023-05-10 16:45 | 2023-05-10 17:00 | 77.3 | 13.4 | 7 | 107 | 2.6 | 12.6 | 106 | 2.5
2023-05-10 17:00 | 2023-05-10 17:15 | 76 | 15.5 | 6 | 106 | 2.5 | 12.5 | 105 | 2.5
2023-05-10 17:15 | 2023-05-10 17:30 | 70.9 | 15.8 | 6 | 117 | 3.1 | 12.8 | 116 | 3
2023-05-10 17:30 | 2023-05-10 17:45 | 69.1 | 17 | 8 | 118 | 2.5 | 12.8 | 115 | 2.4
2023-05-10 17:45 | 2023-05-10 18:00 | 75.8 | 42.9 | 11 | 253 | 1.4 | 12.3 | 259 | 1
2023-05-10 18:00 | 2023-05-10 18:15 | 82.9 | 13.6 | 18 | 289 | 3.9 | 12.3 | 291 | 3.8
2023-05-10 18:15 | 2023-05-10 18:30 | 86.7 | 13.6 | 25 | 295 | 3 | 11.9 | 294 | 2.9
2023-05-10 18:30 | 2023-05-10 18:45 | 86.3 | 16.9 | 8 | 273 | 1.9 | 11.8 | 275 | 1.8
2023-05-10 18:45 | 2023-05-10 19:00 | 84.4 | 19.1 | 2 | 272 | 1.8 | 11.9 | 273 | 1.7
2023-05-10 19:00 | 2023-05-10 19:15 | 82.5 | 60.8 | 0 | 301 | 1 | 11.9 | 289 | 0.4
2023-05-10 19:15 | 2023-05-10 19:30 | 84.5 | 36.7 | 0 | 176 | 0.7 | 11.7 | 176 | 0.6
2023-05-10 19:30 | 2023-05-10 19:45 | 86.6 | 39.6 | 0 | 163 | 0.3 | 11.6 | 158 | 0.2
2023-05-10 19:45 | 2023-05-10 20:00 | 85.5 | 32.3 | 0 | 3 | 1.1 | 11.7 | 6 | 0.9
2023-05-10 20:00 | 2023-05-10 20:15 | 83.5 | 33.8 | 0 | 319 | 0.9 | 11.7 | 316 | 0.7
2023-05-10 20:15 | 2023-05-10 20:30 | 85.3 | 37 | 0 | 243 | 0.5 | 11.4 | 252 | 0.4
2023-05-10 20:30 | 2023-05-10 20:45 | 85.3 | 15.7 | 0 | 282 | 1.6 | 10.8 | 284 | 1.6
2023-05-10 20:45 | 2023-05-10 21:00 | 88.4 | 16.3 | 0 | 323 | 1.6 | 10.4 | 322 | 1.5
2023-05-10 21:00 | 2023-05-10 21:15 | 88.5 | 23 | 0 | 13 | 1 | 10.3 | 10 | 0.9
2023-05-10 21:15 | 2023-05-10 21:30 | 89.4 | 35.2 | 0 | 329 | 1.4 | 10.2 | 321 | 1.1
2023-05-10 21:30 | 2023-05-10 21:45 | 91.8 | 15.5 | 0 | 289 | 1.9 | 9.8 | 289 | 1.9
2023-05-10 21:45 | 2023-05-10 22:00 | 93.6 | 15 | 0 | 282 | 1.6 | 9.5 | 281 | 1.6
2023-05-10 22:00 | 2023-05-10 22:15 | 94.3 | 16.1 | 0 | 277 | 1.7 | 9.4 | 279 | 1.7
2023-05-10 22:15 | 2023-05-10 22:30 | 94.1 | 14.8 | 0 | 285 | 2.2 | 9.4 | 286 | 2.1
2023-05-10 22:30 | 2023-05-10 22:45 | 93.9 | 14 | 0 | 290 | 1.9 | 9.4 | 290 | 1.8
2023-05-10 22:45 | 2023-05-10 23:00 | 94.4 | 28.4 | 0 | 260 | 1.1 | 9.3 | 266 | 1
2023-05-10 23:00 | 2023-05-10 23:15 | 95.2 | 22.3 | 0 | 237 | 1.2 | 9.2 | 237 | 1.1
2023-05-10 23:15 | 2023-05-10 23:30 | 95.6 | 21.5 | 0 | 230 | 1.9 | 9.2 | 228 | 1.7
2023-05-10 23:30 | 2023-05-10 23:45 | 95.2 | 19.8 | 0 | 221 | 2.3 | 9.1 | 219 | 2.1
2023-05-10 23:45 | 2023-05-11 | 94.9 | 36.3 | 0 | 28 | 1.8 | 9 | 29 | 1.4
2023-05-11 | 2023-05-11 00:15 | 94.9 | 11.2 | 0 | 31 | 3 | 9.2 | 31 | 3
2023-05-11 00:15 | 2023-05-11 00:30 | 92.3 | 45.1 | 0 | 24 | 2.7 | 9.2 | 29 | 1.9
2023-05-11 00:30 | 2023-05-11 00:45 | 92.4 | 29.4 | 0 | 234 | 0.9 | 9 | 240 | 0.8
2023-05-11 00:45 | 2023-05-11 01:00 | 93.4 | 23.7 | 0 | 239 | 0.5 | 9 | 242 | 0.5
2023-05-11 01:00 | 2023-05-11 01:15 | 92 | 19.1 | 0 | 39 | 2.2 | 9.3 | 35 | 2.1
2023-05-11 01:15 | 2023-05-11 01:30 | 92.1 | 49.8 | 0 | 321 | 2.7 | 8.9 | 357 | 1.6
2023-05-11 01:30 | 2023-05-11 01:45 | 91.1 | 31.9 | 0 | 268 | 1.4 | 8.8 | 276 | 1.2
2023-05-11 01:45 | 2023-05-11 02:00 | 91.2 | 22.6 | 0 | 261 | 1.1 | 8.7 | 263 | 1
2023-05-11 02:00 | 2023-05-11 02:15 | 90.8 | 48.8 | 0 | 207 | 0.7 | 8.6 | 209 | 0.5
2023-05-11 02:15 | 2023-05-11 02:30 | 92.2 | 18.8 | 0 | 169 | 1 | 8.2 | 167 | 0.9
2023-05-11 02:30 | 2023-05-11 02:45 | 93.1 | 27.7 | 0 | 139 | 0.5 | 8.2 | 142 | 0.4
2023-05-11 02:45 | 2023-05-11 03:00 | 94 | 23.7 | 0 | 260 | 0.6 | 8.1 | 268 | 0.6
2023-05-11 03:00 | 2023-05-11 03:15 | 94.6 | 37.3 | 0 | 182 | 0.6 | 8.2 | 180 | 0.4
2023-05-11 03:15 | 2023-05-11 03:30 | 94.3 | 17.1 | 0 | 151 | 0.6 | 8.4 | 152 | 0.6
2023-05-11 03:30 | 2023-05-11 03:45 | 93.5 | 36 | 0 | 199 | 0.6 | 8.5 | 185 | 0.5
2023-05-11 03:45 | 2023-05-11 04:00 | 93.6 | 20 | 0 | 238 | 0.1 | 8.5 | 231 | 0.1
2023-05-11 04:00 | 2023-05-11 04:15 | 94.1 | 24.4 | 0 | 203 | 0.5 | 8.5 | 208 | 0.5
2023-05-11 04:15 | 2023-05-11 04:30 | 94.2 | 23.8 | 0 | 284 | 0.9 | 8.6 | 291 | 0.8
2023-05-11 04:30 | 2023-05-11 04:45 | 93.8 | 17.3 | 0 | 304 | 2.5 | 8.6 | 306 | 2.4
2023-05-11 04:45 | 2023-05-11 05:00 | 92.4 | 17 | 1 | 285 | 1.7 | 8.4 | 288 | 1.6
2023-05-11 05:00 | 2023-05-11 05:15 | 90 | 20 | 2 | 305 | 1.2 | 8.5 | 304 | 1.2
2023-05-11 05:15 | 2023-05-11 05:30 | 88.8 | 15.6 | 3 | 311 | 1.1 | 8.6 | 313 | 1.1
2023-05-11 05:30 | 2023-05-11 05:45 | 90.4 | 11.9 | 13 | 324 | 1.9 | 8.5 | 324 | 1.9
2023-05-11 05:45 | 2023-05-11 06:00 | 91.3 | 13.7 | 20 | 317 | 1.7 | 8.4 | 317 | 1.7
2023-05-11 06:00 | 2023-05-11 06:15 | 91.8 | 14.3 | 32 | 323 | 2.2 | 8.4 | 323 | 2.1
2023-05-11 06:15 | 2023-05-11 06:30 | 91.2 | 16.6 | 38 | 329 | 1.7 | 8.5 | 327 | 1.6
2023-05-11 06:30 | 2023-05-11 06:45 | 88.6 | 15.8 | 32 | 337 | 1.8 | 8.7 | 335 | 1.8
2023-05-11 06:45 | 2023-05-11 07:00 | 87.5 | 43.1 | 37 | 46 | 1.1 | 9 | 45 | 0.7
2023-05-11 07:00 | 2023-05-11 07:15 | 88.2 | 21.5 | 81 | 14 | 2.2 | 9 | 14 | 2
2023-05-11 07:15 | 2023-05-11 07:30 | 90.7 | 21.4 | 91 | 351 | 2.4 | 8.8 | 349 | 2.2
2023-05-11 07:30 | 2023-05-11 07:45 | 89.6 | 16.7 | 140 | 357 | 2.8 | 8.9 | 356 | 2.7
2023-05-11 07:45 | 2023-05-11 08:00 | 89.8 | 17.2 | 213 | 353 | 2.9 | 9.1 | 353 | 2.8
2023-05-11 08:00 | 2023-05-11 08:15 | 87.6 | 17.6 | 76 | 19 | 3.2 | 9.2 | 20 | 3.1
2023-05-11 08:15 | 2023-05-11 08:30 | 89.5 | 16.5 | 82 | 11 | 2.9 | 8.9 | 12 | 2.8
2023-05-11 08:30 | 2023-05-11 08:45 | 91.5 | 13 | 126 | 1 | 3.3 | 9 | 1 | 3.2
2023-05-11 08:45 | 2023-05-11 09:00 | 91.7 | 17.3 | 50 | 0 | 3 | 9 | 360 | 2.8
2023-05-11 09:00 | 2023-05-11 09:15 | 91.9 | 13.8 | 28 | 13 | 3.3 | 9.1 | 13 | 3.2
2023-05-11 09:15 | 2023-05-11 09:30 | 91.3 | 24.2 | 23 | 352 | 2.5 | 9.1 | 353 | 2.3
2023-05-11 09:30 | 2023-05-11 09:45 | 93.8 | 18.3 | 55 | 346 | 2.7 | 9.1 | 346 | 2.6
2023-05-11 09:45 | 2023-05-11 10:00 | 94.1 | 18.7 | 81 | 354 | 3 | 9.1 | 355 | 2.9
2023-05-11 10:00 | 2023-05-11 10:15 | 93.5 | 19.3 | 66 | 343 | 2.9 | 9 | 344 | 2.7
2023-05-11 10:15 | 2023-05-11 10:30 | 93.7 | 15.2 | 108 | 326 | 3 | 9.1 | 326 | 2.9
2023-05-11 10:30 | 2023-05-11 10:45 | 93.7 | 16.1 | 110 | 316 | 3.1 | 9.2 | 316 | 2.9
2023-05-11 10:45 | 2023-05-11 11:00 | 93.5 | 16.4 | 88 | 314 | 3.5 | 9.4 | 314 | 3.3
2023-05-11 11:00 | 2023-05-11 11:15 | 93.7 | 17.2 | 84 | 309 | 3.7 | 9.4 | 310 | 3.5
2023-05-11 11:15 | 2023-05-11 11:30 | 93.8 | 14.1 | 75 | 318 | 3.6 | 9.4 | 318 | 3.5
2023-05-11 11:30 | 2023-05-11 11:45 | 94.1 | 16.7 | 57 | 323 | 3.3 | 9.4 | 323 | 3.2
2023-05-11 11:45 | 2023-05-11 12:00 | 94 | 18.7 | 53 | 323 | 3.6 | 9.4 | 323 | 3.4
2023-05-11 12:00 | 2023-05-11 12:15 | 93.8 | 15.5 | 44 | 330 | 3.3 | 9.2 | 330 | 3.2
2023-05-11 12:15 | 2023-05-11 12:30 | 94.3 | 17.1 | 50 | 311 | 2.4 | 9.1 | 312 | 2.3
2023-05-11 12:30 | 2023-05-11 12:45 | 94.4 | 15.7 | 61 | 295 | 2.1 | 9.2 | 294 | 2
2023-05-11 12:45 | 2023-05-11 13:00 | 93.1 | 13.2 | 62 | 287 | 2.5 | 9.1 | 287 | 2.5
2023-05-11 13:00 | 2023-05-11 13:15 | 91.8 | 13.1 | 67 | 287 | 2.6 | 9 | 288 | 2.5
2023-05-11 13:15 | 2023-05-11 13:30 | 91.5 | 15.6 | 89 | 277 | 2.4 | 8.9 | 279 | 2.4
2023-05-11 13:30 | 2023-05-11 13:45 | 92 | 14.7 | 81 | 279 | 2.6 | 9 | 280 | 2.5
2023-05-11 13:45 | 2023-05-11 14:00 | 92.6 | 12.9 | 102 | 284 | 3.7 | 9.2 | 285 | 3.6
2023-05-11 14:00 | 2023-05-11 14:15 | 91.9 | 16 | 123 | 301 | 3.3 | 9.5 | 300 | 3.1
2023-05-11 14:15 | 2023-05-11 14:30 | 91.2 | 20.2 | 80 | 324 | 2.4 | 9.6 | 321 | 2.2
2023-05-11 14:30 | 2023-05-11 14:45 | 92.1 | 24.2 | 61 | 350 | 2.2 | 9.6 | 348 | 2
2023-05-11 14:45 | 2023-05-11 15:00 | 93.1 | 20.7 | 35 | 11 | 2.4 | 9.7 | 11 | 2.3
2023-05-11 15:00 | 2023-05-11 15:15 | 93.5 | 14.6 | 34 | 17 | 2.7 | 9.8 | 16 | 2.6
2023-05-11 15:15 | 2023-05-11 15:30 | 93.8 | 18.4 | 76 | 326 | 2.6 | 9.9 | 325 | 2.4
2023-05-11 15:30 | 2023-05-11 15:45 | 93.7 | 20.4 | 75 | 327 | 2.9 | 9.9 | 327 | 2.7
2023-05-11 15:45 | 2023-05-11 16:00 | 93.1 | 19.2 | 55 | 340 | 2.7 | 10 | 339 | 2.5
2023-05-11 16:00 | 2023-05-11 16:15 | 94.1 | 18.3 | 50 | 339 | 2.2 | 10.1 | 339 | 2.1
2023-05-11 16:15 | 2023-05-11 16:30 | 93.6 | 20.2 | 51 | 353 | 2.4 | 10.3 | 352 | 2.3
2023-05-11 16:30 | 2023-05-11 16:45 | 92.8 | 17.7 | 31 | 352 | 2.1 | 10.4 | 353 | 2
2023-05-11 16:45 | 2023-05-11 17:00 | 93.3 | 20 | 23 | 9 | 2.7 | 10.5 | 10 | 2.6
2023-05-11 17:00 | 2023-05-11 17:15 | 90.6 | 18.5 | 15 | 8 | 3.1 | 10.5 | 11 | 2.9
2023-05-11 17:15 | 2023-05-11 17:30 | 92.8 | 17.5 | 12 | 351 | 2.6 | 10.5 | 352 | 2.5
2023-05-11 17:30 | 2023-05-11 17:45 | 93 | 19.3 | 11 | 337 | 3.1 | 10.4 | 337 | 3
2023-05-11 17:45 | 2023-05-11 18:00 | 93.2 | 16 | 11 | 7 | 3.4 | 10.2 | 7 | 3.3
2023-05-11 18:00 | 2023-05-11 18:15 | 92 | 16 | 10 | 8 | 3.4 | 10.1 | 8 | 3.2
2023-05-11 18:15 | 2023-05-11 18:30 | 93.1 | 13.2 | 8 | 5 | 3.5 | 9.9 | 4 | 3.4
2023-05-11 18:30 | 2023-05-11 18:45 | 94.4 | 14.2 | 3 | 6 | 3 | 9.9 | 6 | 2.9
2023-05-11 18:45 | 2023-05-11 19:00 | 95.1 | 15.8 | 1 | 9 | 3.2 | 10.1 | 9 | 3.1
2023-05-11 19:00 | 2023-05-11 19:15 | 94 | 17.5 | 0 | 19 | 4.2 | 10 | 19 | 4
2023-05-11 19:15 | 2023-05-11 19:30 | 91.4 | 16.1 | 0 | 11 | 5.8 | 9.9 | 10 | 5.6
2023-05-11 19:30 | 2023-05-11 19:45 | 93.1 | 16.7 | 0 | 9 | 4.5 | 9.5 | 8 | 4.3
2023-05-11 19:45 | 2023-05-11 20:00 | 92.5 | 15.4 | 0 | 11 | 5.2 | 9.6 | 11 | 5
2023-05-11 20:00 | 2023-05-11 20:15 | 93 | 14.5 | 0 | 9 | 4.8 | 9.4 | 9 | 4.6
2023-05-11 20:15 | 2023-05-11 20:30 | 94.4 | 16.9 | 0 | 359 | 3.6 | 9.2 | 360 | 3.4
2023-05-11 20:30 | 2023-05-11 20:45 | 95.6 | 20.5 | 0 | 343 | 3 | 9.2 | 343 | 2.8
2023-05-11 20:45 | 2023-05-11 21:00 | 95.4 | 17.6 | 0 | 326 | 3.7 | 9.5 | 326 | 3.5
2023-05-11 21:00 | 2023-05-11 21:15 | 94.3 | 16.8 | 0 | 337 | 4.2 | 9.9 | 336 | 4
2023-05-11 21:15 | 2023-05-11 21:30 | 94.8 | 16.2 | 0 | 332 | 3.2 | 9.9 | 332 | 3.1
2023-05-11 21:30 | 2023-05-11 21:45 | 94.5 | 14.7 | 0 | 322 | 4 | 9.8 | 322 | 3.9
2023-05-11 21:45 | 2023-05-11 22:00 | 94.3 | 14.5 | 0 | 323 | 3.6 | 9.8 | 323 | 3.5
2023-05-11 22:00 | 2023-05-11 22:15 | 94.5 | 15.1 | 0 | 314 | 3.7 | 9.6 | 314 | 3.5
2023-05-11 22:15 | 2023-05-11 22:30 | 94.1 | 17.8 | 0 | 310 | 3.3 | 9.6 | 310 | 3.1
2023-05-11 22:30 | 2023-05-11 22:45 | 91.7 | 15.2 | 0 | 313 | 3.9 | 9.6 | 313 | 3.8
2023-05-11 22:45 | 2023-05-11 23:00 | 90.5 | 15.4 | 0 | 318 | 3.4 | 9.4 | 318 | 3.3
2023-05-11 23:00 | 2023-05-11 23:15 | 91.2 | 16.8 | 0 | 323 | 2.7 | 9.3 | 322 | 2.5
2023-05-11 23:15 | 2023-05-11 23:30 | 91.2 | 16.5 | 0 | 322 | 2.2 | 9.2 | 322 | 2.1
2023-05-11 23:30 | 2023-05-11 23:45 | 89.5 | 19.5 | 0 | 336 | 2.2 | 9.3 | 334 | 2
2023-05-11 23:45 | 2023-05-12 | 89.5 | 21.7 | 0 | 354 | 2 | 9.3 | 354 | 1.9
2023-05-12 | 2023-05-12 00:15 | 90.7 | 18 | 0 | 25 | 1.7 | 9.2 | 25 | 1.6
2023-05-12 00:15 | 2023-05-12 00:30 | 91.9 | 21.4 | 0 | 353 | 1.7 | 8.9 | 353 | 1.6
2023-05-12 00:30 | 2023-05-12 00:45 | 92.2 | 22.4 | 0 | 341 | 1.8 | 8.8 | 340 | 1.6
2023-05-12 00:45 | 2023-05-12 01:00 | 92.9 | 27.2 | 0 | 314 | 1.1 | 8.7 | 317 | 1
2023-05-12 01:00 | 2023-05-12 01:15 | 93.1 | 21.3 | 0 | 303 | 1.3 | 8.6 | 301 | 1.2
2023-05-12 01:15 | 2023-05-12 01:30 | 91.5 | 26.2 | 0 | 310 | 1.8 | 8.7 | 306 | 1.7
2023-05-12 01:30 | 2023-05-12 01:45 | 90.9 | 23 | 0 | 311 | 1.5 | 8.7 | 310 | 1.4
2023-05-12 01:45 | 2023-05-12 02:00 | 90.7 | 29.9 | 0 | 345 | 1.3 | 8.8 | 344 | 1.2
2023-05-12 02:00 | 2023-05-12 02:15 | 92.1 | 30.6 | 0 | 331 | 0.6 | 8.6 | 336 | 0.5
2023-05-12 02:15 | 2023-05-12 02:30 | 92.9 | 27.3 | 0 | 287 | 0.7 | 8.5 | 292 | 0.6
2023-05-12 02:30 | 2023-05-12 02:45 | 93.4 | 39.8 | 0 | 270 | 0.7 | 8.5 | 269 | 0.5
2023-05-12 02:45 | 2023-05-12 03:00 | 94.8 | 18.5 | 0 | 226 | 1 | 8.4 | 226 | 0.9
2023-05-12 03:00 | 2023-05-12 03:15 | 95.5 | 25.3 | 0 | 237 | 0.8 | 8.5 | 239 | 0.7
2023-05-12 03:15 | 2023-05-12 03:30 | 96 | 23.7 | 0 | 234 | 0.8 | 8.5 | 234 | 0.7
2023-05-12 03:30 | 2023-05-12 03:45 | 96.2 | 22.7 | 0 | 233 | 1 | 8.6 | 233 | 0.9
2023-05-12 03:45 | 2023-05-12 04:00 | 96.1 | 26.6 | 0 | 244 | 0.7 | 8.7 | 247 | 0.6
2023-05-12 04:00 | 2023-05-12 04:15 | 96 | 21.4 | 0 | 244 | 1 | 8.7 | 244 | 1
2023-05-12 04:15 | 2023-05-12 04:30 | 95.7 | 29.9 | 0 | 247 | 1 | 8.8 | 249 | 0.9
2023-05-12 04:30 | 2023-05-12 04:45 | 93.7 | 23.7 | 0 | 279 | 1.2 | 9 | 277 | 1.1
2023-05-12 04:45 | 2023-05-12 05:00 | 92 | 29.3 | 1 | 322 | 0.4 | 9.2 | 320 | 0.4
2023-05-12 05:00 | 2023-05-12 05:15 | 91.3 | 33.7 | 2 | 269 | 0.5 | 9.1 | 267 | 0.4
2023-05-12 05:15 | 2023-05-12 05:30 | 92.2 | 15.4 | 5 | 275 | 0.2 | 9.1 | 271 | 0.2
2023-05-12 05:30 | 2023-05-12 05:45 | 90.4 | 28.8 | 9 | 327 | 0.8 | 9.1 | 332 | 0.7
2023-05-12 05:45 | 2023-05-12 06:00 | 88.3 | 32.4 | 15 | 340 | 1.1 | 9.1 | 346 | 0.9
2023-05-12 06:00 | 2023-05-12 06:15 | 88.1 | 18.3 | 21 | 334 | 1.3 | 9 | 335 | 1.3
2023-05-12 06:15 | 2023-05-12 06:30 | 88.2 | 21.6 | 32 | 329 | 1.4 | 8.9 | 329 | 1.3
2023-05-12 06:30 | 2023-05-12 06:45 | 85.3 | 21.3 | 45 | 345 | 2.1 | 9.1 | 341 | 2
2023-05-12 06:45 | 2023-05-12 07:00 | 85.2 | 23.1 | 58 | 341 | 2 | 9.1 | 341 | 1.9
2023-05-12 07:00 | 2023-05-12 07:15 | 85.7 | 20.5 | 74 | 316 | 1.8 | 9 | 315 | 1.7
2023-05-12 07:15 | 2023-05-12 07:30 | 85.9 | 25 | 105 | 334 | 1.3 | 9.1 | 333 | 1.2
2023-05-12 07:30 | 2023-05-12 07:45 | 85.3 | 21.7 | 128 | 321 | 1.4 | 9.4 | 323 | 1.3
2023-05-12 07:45 | 2023-05-12 08:00 | 81.5 | 19.6 | 155 | 337 | 2.2 | 9.7 | 337 | 2.1
2023-05-12 08:00 | 2023-05-12 08:15 | 79.9 | 20.1 | 186 | 346 | 2.6 | 9.9 | 347 | 2.4
2023-05-12 08:15 | 2023-05-12 08:30 | 77.4 | 21.2 | 300 | 346 | 3.4 | 10.3 | 345 | 3.2
2023-05-12 08:30 | 2023-05-12 08:45 | 77.5 | 21.2 | 318 | 346 | 4 | 10.3 | 347 | 3.7
2023-05-12 08:45 | 2023-05-12 09:00 | 78.5 | 19.4 | 430 | 352 | 3.5 | 10.6 | 352 | 3.3
2023-05-12 09:00 | 2023-05-12 09:15 | 76.7 | 20.6 | 518 | 355 | 4.6 | 10.8 | 354 | 4.3
2023-05-12 09:15 | 2023-05-12 09:30 | 74.3 | 18.8 | 720 | 357 | 4.8 | 11.3 | 357 | 4.5
2023-05-12 09:30 | 2023-05-12 09:45 | 68.1 | 20.3 | 737 | 355 | 5.5 | 12 | 355 | 5.2
2023-05-12 09:45 | 2023-05-12 10:00 | 63.8 | 16.3 | 756 | 356 | 5.9 | 12.5 | 356 | 5.6
2023-05-12 10:00 | 2023-05-12 10:15 | 61.8 | 20.3 | 593 | 354 | 5.6 | 12.8 | 354 | 5.3
2023-05-12 10:15 | 2023-05-12 10:30 | 58.4 | 21.9 | 575 | 344 | 6.1 | 13.1 | 345 | 5.7
2023-05-12 10:30 | 2023-05-12 10:45 | 55 | 21 | 541 | 348 | 6.8 | 13.3 | 348 | 6.4
2023-05-12 10:45 | 2023-05-12 11:00 | 51.1 | 21 | 917 | 352 | 6.9 | 14.1 | 351 | 6.5
2023-05-12 11:00 | 2023-05-12 11:15 | 53.1 | 21.8 | 563 | 356 | 6.3 | 13.9 | 356 | 5.8
2023-05-12 11:15 | 2023-05-12 11:30 | 52.8 | 15.7 | 861 | 8 | 6.6 | 14.3 | 8 | 6.4
2023-05-12 11:30 | 2023-05-12 11:45 | 51.1 | 17.7 | 699 | 5 | 7 | 14.6 | 5 | 6.7
2023-05-12 11:45 | 2023-05-12 12:00 | 49.3 | 19.1 | 561 | 4 | 6.8 | 14.7 | 4 | 6.4
2023-05-12 12:00 | 2023-05-12 12:15 | 50.3 | 17.7 | 671 | 10 | 6.8 | 14.9 | 10 | 6.5
2023-05-12 12:15 | 2023-05-12 12:30 | 48.7 | 17.2 | 767 | 11 | 6.6 | 15.3 | 11 | 6.3
2023-05-12 12:30 | 2023-05-12 12:45 | 47.8 | 16.8 | 805 | 13 | 6.3 | 15.9 | 13 | 6.1
2023-05-12 12:45 | 2023-05-12 13:00 | 47 | 13.7 | 737 | 16 | 6.1 | 16 | 15 | 6
2023-05-12 13:00 | 2023-05-12 13:15 | 46.3 | 16 | 1047 | 22 | 6.8 | 16.2 | 22 | 6.5
2023-05-12 13:15 | 2023-05-12 13:30 | 44.9 | 19.8 | 1127 | 15 | 6.7 | 16.6 | 15 | 6.3
2023-05-12 13:30 | 2023-05-12 13:45 | 45.8 | 17.2 | 873 | 20 | 6.3 | 16.5 | 21 | 6
2023-05-12 13:45 | 2023-05-12 14:00 | 44.9 | 16.1 | 865 | 19 | 6.4 | 16.5 | 20 | 6.1
2023-05-12 14:00 | 2023-05-12 14:15 | 45.7 | 16.7 | 823 | 28 | 6.5 | 16.4 | 28 | 6.2
2023-05-12 14:15 | 2023-05-12 14:30 | 46.2 | 17.4 | 370 | 13 | 5.6 | 16.2 | 13 | 5.4
2023-05-12 14:30 | 2023-05-12 14:45 | 47.4 | 17.7 | 398 | 30 | 5.7 | 16.1 | 30 | 5.4
2023-05-12 14:45 | 2023-05-12 15:00 | 48 | 14.4 | 252 | 28 | 5.6 | 15.8 | 29 | 5.5
2023-05-12 15:00 | 2023-05-12 15:15 | 50.4 | 14.1 | 529 | 30 | 5.2 | 15.7 | 31 | 5.1
2023-05-12 15:15 | 2023-05-12 15:30 | 47.8 | 14.3 | 422 | 23 | 5.6 | 15.9 | 23 | 5.5
2023-05-12 15:30 | 2023-05-12 15:45 | 46.8 | 15.4 | 374 | 21 | 6 | 15.8 | 21 | 5.8
2023-05-12 15:45 | 2023-05-12 16:00 | 47 | 16.9 | 418 | 14 | 5.8 | 15.9 | 13 | 5.6
2023-05-12 16:00 | 2023-05-12 16:15 | 45.9 | 15.7 | 456 | 20 | 5.8 | 16 | 20 | 5.6
2023-05-12 16:15 | 2023-05-12 16:30 | 47.1 | 17.7 | 357 | 20 | 5.5 | 15.9 | 19 | 5.3
2023-05-12 16:30 | 2023-05-12 16:45 | 47.6 | 13.7 | 214 | 17 | 6.4 | 15.5 | 17 | 6.2
2023-05-12 16:45 | 2023-05-12 17:00 | 48.1 | 16.3 | 143 | 18 | 6.4 | 15.1 | 18 | 6.1
2023-05-12 17:00 | 2023-05-12 17:15 | 48.6 | 16 | 97 | 23 | 6.8 | 14.6 | 23 | 6.5
2023-05-12 17:15 | 2023-05-12 17:30 | 50.1 | 16.4 | 67 | 19 | 6.1 | 14.4 | 19 | 5.8
2023-05-12 17:30 | 2023-05-12 17:45 | 51.9 | 16 | 47 | 21 | 5 | 14.2 | 21 | 4.8
2023-05-12 17:45 | 2023-05-12 18:00 | 52.5 | 16 | 28 | 25 | 5.1 | 13.9 | 25 | 4.9
2023-05-12 18:00 | 2023-05-12 18:15 | 55.1 | 15.8 | 20 | 26 | 4.7 | 13.6 | 26 | 4.5
2023-05-12 18:15 | 2023-05-12 18:30 | 56.7 | 13.9 | 16 | 27 | 4.3 | 13.3 | 27 | 4.2
2023-05-12 18:30 | 2023-05-12 18:45 | 55.8 | 16.2 | 16 | 25 | 4.6 | 13.3 | 26 | 4.4
2023-05-12 18:45 | 2023-05-12 19:00 | 56.2 | 14 | 8 | 28 | 4.7 | 13.1 | 28 | 4.5
2023-05-12 19:00 | 2023-05-12 19:15 | 56.6 | 14.1 | 1 | 26 | 4.1 | 13 | 26 | 4
2023-05-12 19:15 | 2023-05-12 19:30 | 58 | 12.1 | 0 | 33 | 4.3 | 13 | 34 | 4.2
2023-05-12 19:30 | 2023-05-12 19:45 | 59.9 | 10.7 | 0 | 39 | 4.6 | 12.7 | 38 | 4.5
2023-05-12 19:45 | 2023-05-12 20:00 | 61.7 | 11.5 | 0 | 34 | 4.6 | 12.3 | 34 | 4.5
2023-05-12 20:00 | 2023-05-12 20:15 | 62.5 | 10.7 | 0 | 40 | 3.8 | 12.2 | 40 | 3.7
2023-05-12 20:15 | 2023-05-12 20:30 | 63.7 | 12.6 | 0 | 45 | 2.8 | 12 | 44 | 2.8
2023-05-12 20:30 | 2023-05-12 20:45 | 63.9 | 17 | 0 | 50 | 2 | 11.9 | 48 | 1.9
2023-05-12 20:45 | 2023-05-12 21:00 | 64.7 | 16 | 0 | 43 | 1.5 | 11.8 | 44 | 1.4
2023-05-12 21:00 | 2023-05-12 21:15 | 65.7 | 15 | 0 | 46 | 1.9 | 11.6 | 44 | 1.9
2023-05-12 21:15 | 2023-05-12 21:30 | 67 | 11.7 | 0 | 33 | 2.2 | 11.2 | 33 | 2.2
2023-05-12 21:30 | 2023-05-12 21:45 | 68.8 | 19.2 | 0 | 58 | 1.1 | 10.9 | 55 | 1
2023-05-12 21:45 | 2023-05-12 22:00 | 69.5 | 38.1 | 0 | 51 | 0.7 | 10.7 | 53 | 0.6
2023-05-12 22:00 | 2023-05-12 22:15 | 67.1 | 30.6 | 0 | 1 | 1.3 | 10.9 | 360 | 1.1
2023-05-12 22:15 | 2023-05-12 22:30 | 64.5 | 26.8 | 0 | 26 | 2.6 | 11 | 21 | 2.3
2023-05-12 22:30 | 2023-05-12 22:45 | 68.6 | 25.4 | 0 | 84 | 1.3 | 10.4 | 85 | 1.1
2023-05-12 22:45 | 2023-05-12 23:00 | 69.6 | 14.5 | 0 | 111 | 1.6 | 10.1 | 111 | 1.5
2023-05-12 23:00 | 2023-05-12 23:15 | 71 | 23.5 | 0 | 140 | 1.1 | 9.8 | 141 | 1
2023-05-12 23:15 | 2023-05-12 23:30 | 73.3 | 18.7 | 0 | 138 | 1 | 9.3 | 136 | 0.9
2023-05-12 23:30 | 2023-05-12 23:45 | 73.2 | 34.3 | 0 | 110 | 0.6 | 9.4 | 115 | 0.5
2023-05-12 23:45 | 2023-05-13 | 74.5 | 13.8 | 0 | 124 | 1.2 | 9.1 | 123 | 1.2
2023-05-13 | 2023-05-13 00:15 | 74.3 | 29.7 | 0 | 114 | 1.5 | 9.4 | 110 | 1.3
2023-05-13 00:15 | 2023-05-13 00:30 | 75.6 | 27.1 | 0 | 178 | 0.5 | 9.1 | 176 | 0.4
2023-05-13 00:30 | 2023-05-13 00:45 | 76.3 | 29.1 | 0 | 169 | 0.9 | 9 | 172 | 0.8
2023-05-13 00:45 | 2023-05-13 01:00 | 77.4 | 49.7 | 0 | 143 | 0.4 | 8.8 | 144 | 0.2
2023-05-13 01:00 | 2023-05-13 01:15 | 78.8 | 53.8 | 0 | 300 | 0.4 | 8.6 | 304 | 0.1
2023-05-13 01:15 | 2023-05-13 01:30 | 78.7 | 29.2 | 0 | 186 | 0.5 | 8.6 | 181 | 0.4
2023-05-13 01:30 | 2023-05-13 01:45 | 77.8 | 37 | 0 | 139 | 0.4 | 8.8 | 141 | 0.3
2023-05-13 01:45 | 2023-05-13 02:00 | 79.3 | 14.9 | 0 | 151 | 0.4 | 8.5 | 152 | 0.4
2023-05-13 02:00 | 2023-05-13 02:15 | 81.5 | 11.7 | 0 | 173 | 0.4 | 8.2 | 169 | 0.4
2023-05-13 02:15 | 2023-05-13 02:30 | 82.5 | 27 | 0 | 239 | 0.6 | 8.2 | 242 | 0.5
2023-05-13 02:30 | 2023-05-13 02:45 | 81.4 | 23.9 | 0 | 225 | 0.6 | 8.6 | 222 | 0.6
2023-05-13 02:45 | 2023-05-13 03:00 | 82.1 | 15.7 | 0 | 159 | 0.5 | 8.3 | 160 | 0.5
2023-05-13 03:00 | 2023-05-13 03:15 | 84.3 | 12.2 | 0 | 192 | 0.4 | 8 | 191 | 0.4
2023-05-13 03:15 | 2023-05-13 03:30 | 85.7 | 22.5 | 0 | 262 | 0.6 | 8 | 268 | 0.6
2023-05-13 03:30 | 2023-05-13 03:45 | 84 | 23 | 0 | 251 | 0.7 | 8.5 | 250 | 0.6
2023-05-13 03:45 | 2023-05-13 04:00 | 83.1 | 15.1 | 0 | 230 | 0.9 | 8.4 | 228 | 0.9
2023-05-13 04:00 | 2023-05-13 04:15 | 83.2 | 16.7 | 0 | 212 | 0.8 | 8.5 | 212 | 0.7
2023-05-13 04:15 | 2023-05-13 04:30 | 81 | 13.4 | 0 | 209 | 0.9 | 8.7 | 209 | 0.9
2023-05-13 04:30 | 2023-05-13 04:45 | 81.4 | 16.6 | 2 | 185 | 0.7 | 8.7 | 185 | 0.7
2023-05-13 04:45 | 2023-05-13 05:00 | 79.6 | 18 | 8 | 189 | 1.1 | 8.8 | 190 | 1.1
2023-05-13 05:00 | 2023-05-13 05:15 | 78.9 | 19.6 | 29 | 191 | 0.9 | 8.8 | 192 | 0.8
2023-05-13 05:15 | 2023-05-13 05:30 | 77 | 21.8 | 95 | 223 | 0.5 | 9.2 | 220 | 0.5
2023-05-13 05:30 | 2023-05-13 05:45 | 72 | 21.3 | 135 | 229 | 0.6 | 10.1 | 226 | 0.5
2023-05-13 05:45 | 2023-05-13 06:00 | 71.2 | 27.2 | 127 | 233 | 0.9 | 10.3 | 231 | 0.8
2023-05-13 06:00 | 2023-05-13 06:15 | 70.9 | 27.2 | 187 | 273 | 0.9 | 10.5 | 275 | 0.8
2023-05-13 06:15 | 2023-05-13 06:30 | 68.9 | 31.2 | 219 | 247 | 0.7 | 10.7 | 243 | 0.6
2023-05-13 06:30 | 2023-05-13 06:45 | 68.1 | 24.8 | 250 | 228 | 1.2 | 10.9 | 225 | 1.1
2023-05-13 06:45 | 2023-05-13 07:00 | 66.3 | 15.8 | 350 | 210 | 1.5 | 11.3 | 210 | 1.4
2023-05-13 07:00 | 2023-05-13 07:15 | 63.4 | 26.5 | 370 | 227 | 1 | 11.6 | 221 | 0.9
2023-05-13 07:15 | 2023-05-13 07:30 | 58.7 | 66.2 | 363 | 28 | 0.6 | 12.2 | 78 | 0.1
2023-05-13 07:30 | 2023-05-13 07:45 | 56.6 | 39.1 | 417 | 48 | 1.1 | 12.6 | 39 | 0.8
2023-05-13 07:45 | 2023-05-13 08:00 | 56.3 | 19.7 | 458 | 37 | 1.7 | 12.7 | 37 | 1.6
2023-05-13 08:00 | 2023-05-13 08:15 | 55.6 | 26.9 | 439 | 48 | 1.9 | 13 | 49 | 1.7
2023-05-13 08:15 | 2023-05-13 08:30 | 51.8 | 17.2 | 537 | 46 | 3 | 13.2 | 45 | 2.9
2023-05-13 08:30 | 2023-05-13 08:45 | 51.3 | 12.8 | 549 | 32 | 3.2 | 13.2 | 32 | 3.1
2023-05-13 08:45 | 2023-05-13 09:00 | 49.5 | 19.2 | 626 | 25 | 2.9 | 13.5 | 25 | 2.7
2023-05-13 09:00 | 2023-05-13 09:15 | 48.5 | 20 | 677 | 35 | 3 | 13.9 | 35 | 2.8
2023-05-13 09:15 | 2023-05-13 09:30 | 49.2 | 13.3 | 741 | 40 | 3.3 | 13.9 | 39 | 3.2
2023-05-13 09:30 | 2023-05-13 09:45 | 50.8 | 16.5 | 739 | 33 | 4 | 14.1 | 32 | 3.8
2023-05-13 09:45 | 2023-05-13 10:00 | 50 | 17.4 | 738 | 23 | 4.1 | 14.2 | 22 | 3.9
2023-05-13 10:00 | 2023-05-13 10:15 | 49 | 17.2 | 721 | 17 | 3.7 | 14.5 | 18 | 3.5
2023-05-13 10:15 | 2023-05-13 10:30 | 50.7 | 15.9 | 697 | 41 | 3.8 | 14.7 | 40 | 3.7
2023-05-13 10:30 | 2023-05-13 10:45 | 49.8 | 22.4 | 765 | 23 | 3.8 | 14.9 | 24 | 3.5
2023-05-13 10:45 | 2023-05-13 11:00 | 48.5 | 18.7 | 815 | 27 | 3.3 | 15.2 | 27 | 3.1
2023-05-13 11:00 | 2023-05-13 11:15 | 47.6 | 20.7 | 888 | 14 | 3.5 | 15.3 | 17 | 3.3
2023-05-13 11:15 | 2023-05-13 11:30 | 48.1 | 19.9 | 723 | 35 | 3.6 | 15.6 | 32 | 3.4
2023-05-13 11:30 | 2023-05-13 11:45 | 47.2 | 20.1 | 919 | 30 | 3.4 | 15.7 | 28 | 3.2
2023-05-13 11:45 | 2023-05-13 12:00 | 45.9 | 26.7 | 738 | 23 | 3.4 | 15.9 | 23 | 3
2023-05-13 12:00 | 2023-05-13 12:15 | 47.3 | 17.1 | 410 | 43 | 3.5 | 15.6 | 42 | 3.3
2023-05-13 12:15 | 2023-05-13 12:30 | 47.1 | 19.5 | 375 | 23 | 3.3 | 15.7 | 23 | 3.2
2023-05-13 12:30 | 2023-05-13 12:45 | 47.9 | 18.5 | 383 | 15 | 3.4 | 15.7 | 15 | 3.2
2023-05-13 12:45 | 2023-05-13 13:00 | 48 | 18.2 | 479 | 30 | 3.2 | 16 | 28 | 3
2023-05-13 13:00 | 2023-05-13 13:15 | 49.1 | 18.2 | 373 | 45 | 3.6 | 15.9 | 46 | 3.4
2023-05-13 13:15 | 2023-05-13 13:30 | 51.1 | 17.6 | 373 | 39 | 3.8 | 15.7 | 38 | 3.6
2023-05-13 13:30 | 2023-05-13 13:45 | 50.5 | 22 | 371 | 34 | 3.8 | 15.6 | 31 | 3.6
2023-05-13 13:45 | 2023-05-13 14:00 | 51.4 | 13.2 | 417 | 38 | 4.5 | 15.5 | 38 | 4.3
2023-05-13 14:00 | 2023-05-13 14:15 | 51.6 | 18.4 | 322 | 42 | 3.9 | 15.7 | 40 | 3.7
2023-05-13 14:15 | 2023-05-13 14:30 | 52.4 | 15.1 | 392 | 29 | 4.3 | 15.8 | 30 | 4.2
2023-05-13 14:30 | 2023-05-13 14:45 | 51.9 | 14.8 | 319 | 35 | 4.2 | 15.7 | 35 | 4.1
2023-05-13 14:45 | 2023-05-13 15:00 | 53.2 | 18.8 | 269 | 38 | 3.7 | 15.6 | 38 | 3.5
2023-05-13 15:00 | 2023-05-13 15:15 | 55.7 | 11.9 | 240 | 33 | 4.6 | 15.3 | 34 | 4.5
2023-05-13 15:15 | 2023-05-13 15:30 | 58 | 12.4 | 222 | 34 | 4.6 | 15 | 35 | 4.5
2023-05-13 15:30 | 2023-05-13 15:45 | 59 | 11.1 | 88 | 39 | 5 | 14.6 | 38 | 4.9
2023-05-13 15:45 | 2023-05-13 16:00 | 59.9 | 11.3 | 75 | 41 | 4.1 | 14.5 | 40 | 4.1
2023-05-13 16:00 | 2023-05-13 16:15 | 58.5 | 16.5 | 75 | 32 | 3.7 | 14.7 | 32 | 3.5
2023-05-13 16:15 | 2023-05-13 16:30 | 58.8 | 14.9 | 81 | 32 | 3.6 | 14.8 | 32 | 3.5
2023-05-13 16:30 | 2023-05-13 16:45 | 60.5 | 11.9 | 77 | 39 | 3.8 | 14.6 | 39 | 3.7
2023-05-13 16:45 | 2023-05-13 17:00 | 60.6 | 13.2 | 98 | 36 | 2.8 | 14.7 | 36 | 2.8
2023-05-13 17:00 | 2023-05-13 17:15 | 60.5 | 11.3 | 57 | 44 | 3.2 | 14.7 | 43 | 3.2
2023-05-13 17:15 | 2023-05-13 17:30 | 60.2 | 14.1 | 42 | 35 | 3.7 | 14.5 | 35 | 3.6
2023-05-13 17:30 | 2023-05-13 17:45 | 61.2 | 11.2 | 44 | 45 | 3.6 | 14.4 | 45 | 3.6
2023-05-13 17:45 | 2023-05-13 18:00 | 64 | 12.4 | 27 | 41 | 3.7 | 14.1 | 41 | 3.7
2023-05-13 18:00 | 2023-05-13 18:15 | 66.2 | 11.8 | 13 | 40 | 3.5 | 13.8 | 39 | 3.4
2023-05-13 18:15 | 2023-05-13 18:30 | 66.9 | 13.7 | 11 | 48 | 2.9 | 13.7 | 46 | 2.8
2023-05-13 18:30 | 2023-05-13 18:45 | 66.1 | 16.2 | 8 | 55 | 2.6 | 13.7 | 54 | 2.5
2023-05-13 18:45 | 2023-05-13 19:00 | 67.4 | 12.1 | 6 | 50 | 3.2 | 13.5 | 49 | 3.1
2023-05-13 19:00 | 2023-05-13 19:15 | 67.7 | 14 | 2 | 49 | 3.2 | 13.4 | 48 | 3.1
2023-05-13 19:15 | 2023-05-13 19:30 | 69.7 | 12.5 | 0 | 46 | 3.3 | 13.1 | 45 | 3.3
2023-05-13 19:30 | 2023-05-13 19:45 | 71 | 11.8 | 0 | 43 | 3.7 | 12.9 | 42 | 3.6
2023-05-13 19:45 | 2023-05-13 20:00 | 72 | 12 | 0 | 46 | 3.3 | 12.7 | 45 | 3.2
2023-05-13 20:00 | 2023-05-13 20:15 | 72.1 | 11.4 | 0 | 41 | 3.4 | 12.5 | 40 | 3.3
2023-05-13 20:15 | 2023-05-13 20:30 | 73.1 | 11.1 | 0 | 40 | 3.8 | 12.3 | 39 | 3.8
2023-05-13 20:30 | 2023-05-13 20:45 | 73.9 | 11.5 | 0 | 44 | 4.5 | 12.1 | 44 | 4.4
2023-05-13 20:45 | 2023-05-13 21:00 | 74.6 | 10.8 | 0 | 40 | 4.2 | 12 | 40 | 4.1
2023-05-13 21:00 | 2023-05-13 21:15 | 76.2 | 10.3 | 0 | 40 | 4.3 | 11.8 | 39 | 4.3
2023-05-13 21:15 | 2023-05-13 21:30 | 78.1 | 10.8 | 0 | 38 | 3.8 | 11.7 | 38 | 3.8
2023-05-13 21:30 | 2023-05-13 21:45 | 79 | 11.5 | 0 | 42 | 3.8 | 11.5 | 42 | 3.7
2023-05-13 21:45 | 2023-05-13 22:00 | 80.9 | 10.6 | 0 | 40 | 3.7 | 11.4 | 40 | 3.7
2023-05-13 22:00 | 2023-05-13 22:15 | 82 | 11.5 | 0 | 35 | 3.6 | 11.2 | 35 | 3.6
2023-05-13 22:15 | 2023-05-13 22:30 | 83.8 | 15.9 | 0 | 23 | 3.7 | 10.9 | 24 | 3.6
2023-05-13 22:30 | 2023-05-13 22:45 | 88.5 | 16.6 | 0 | 16 | 3.3 | 10.4 | 15 | 3.2
2023-05-13 22:45 | 2023-05-13 23:00 | 93.2 | 13.9 | 0 | 10 | 3.2 | 10.1 | 11 | 3.1
2023-05-13 23:00 | 2023-05-13 23:15 | 95.2 | 14.5 | 0 | 10 | 3 | 10 | 11 | 2.9
2023-05-13 23:15 | 2023-05-13 23:30 | 95.3 | 13.5 | 0 | 12 | 2.7 | 9.9 | 12 | 2.7
2023-05-13 23:30 | 2023-05-13 23:45 | 95.7 | 15 | 0 | 3 | 3.1 | 9.8 | 3 | 3
2023-05-13 23:45 | 2023-05-14 | 96.2 | 21.2 | 0 | 358 | 2.4 | 9.7 | 359 | 2.2
2023-05-14 | 2023-05-14 00:15 | 96.6 | 19.3 | 0 | 340 | 2.4 | 9.6 | 339 | 2.3
2023-05-14 00:15 | 2023-05-14 00:30 | 96.9 | 15 | 0 | 334 | 2.3 | 9.5 | 334 | 2.2
2023-05-14 00:30 | 2023-05-14 00:45 | 97.1 | 22.4 | 0 | 335 | 2.2 | 9.5 | 337 | 2.1
2023-05-14 00:45 | 2023-05-14 01:00 | 97.1 | 15.2 | 0 | 327 | 2.2 | 9.5 | 327 | 2.1
2023-05-14 01:00 | 2023-05-14 01:15 | 97 | 13.9 | 0 | 328 | 1.7 | 9.6 | 328 | 1.7
2023-05-14 01:15 | 2023-05-14 01:30 | 96.7 | 18.6 | 0 | 325 | 1.7 | 9.7 | 324 | 1.6
2023-05-14 01:30 | 2023-05-14 01:45 | 97 | 13.9 | 0 | 325 | 1.5 | 9.6 | 325 | 1.5
2023-05-14 01:45 | 2023-05-14 02:00 | 97.4 | 18.8 | 0 | 318 | 1.4 | 9.7 | 319 | 1.4
2023-05-14 02:00 | 2023-05-14 02:15 | 97.2 | 21 | 0 | 344 | 2.1 | 9.8 | 345 | 2
2023-05-14 02:15 | 2023-05-14 02:30 | 95.1 | 18.2 | 0 | 348 | 2.1 | 9.8 | 348 | 2
2023-05-14 02:30 | 2023-05-14 02:45 | 95.2 | 19.1 | 0 | 337 | 2.3 | 9.8 | 336 | 2.2
2023-05-14 02:45 | 2023-05-14 03:00 | 94.8 | 19 | 0 | 349 | 1.7 | 9.9 | 350 | 1.6
2023-05-14 03:00 | 2023-05-14 03:15 | 94.1 | 21 | 0 | 344 | 1.7 | 9.9 | 343 | 1.6
2023-05-14 03:15 | 2023-05-14 03:30 | 94.6 | 20 | 0 | 341 | 1.7 | 9.8 | 342 | 1.6
2023-05-14 03:30 | 2023-05-14 03:45 | 94.9 | 16.5 | 0 | 331 | 1.6 | 9.8 | 331 | 1.6
2023-05-14 03:45 | 2023-05-14 04:00 | 93.5 | 15.5 | 0 | 325 | 1.8 | 9.9 | 325 | 1.7
2023-05-14 04:00 | 2023-05-14 04:15 | 92.8 | 16.4 | 0 | 331 | 1.6 | 9.9 | 331 | 1.5
2023-05-14 04:15 | 2023-05-14 04:30 | 92.4 | 17.1 | 0 | 333 | 1.8 | 9.9 | 334 | 1.8
2023-05-14 04:30 | 2023-05-14 04:45 | 92.1 | 16 | 0 | 328 | 2 | 9.9 | 327 | 1.9
2023-05-14 04:45 | 2023-05-14 05:00 | 90.7 | 14.2 | 1 | 328 | 1.8 | 10 | 328 | 1.8
2023-05-14 05:00 | 2023-05-14 05:15 | 90.8 | 15.1 | 3 | 332 | 2.2 | 10 | 332 | 2.1
2023-05-14 05:15 | 2023-05-14 05:30 | 91.5 | 16.7 | 4 | 332 | 1.9 | 10 | 331 | 1.8
2023-05-14 05:30 | 2023-05-14 05:45 | 93.2 | 19.1 | 6 | 336 | 1.9 | 9.9 | 336 | 1.8
2023-05-14 05:45 | 2023-05-14 06:00 | 94.9 | 17 | 9 | 330 | 1.9 | 9.7 | 329 | 1.9
2023-05-14 06:00 | 2023-05-14 06:15 | 95.3 | 20.1 | 15 | 341 | 2.1 | 9.6 | 341 | 2
2023-05-14 06:15 | 2023-05-14 06:30 | 95.7 | 18.1 | 20 | 332 | 2.2 | 9.5 | 331 | 2
2023-05-14 06:30 | 2023-05-14 06:45 | 95.9 | 18 | 28 | 336 | 1.9 | 9.6 | 336 | 1.8
2023-05-14 06:45 | 2023-05-14 07:00 | 95.7 | 20.7 | 43 | 348 | 1.9 | 9.6 | 347 | 1.8
2023-05-14 07:00 | 2023-05-14 07:15 | 94.2 | 13.8 | 71 | 4 | 2.2 | 9.7 | 4 | 2.2
2023-05-14 07:15 | 2023-05-14 07:30 | 93.6 | 20.3 | 122 | 350 | 2.2 | 9.9 | 350 | 2.1
2023-05-14 07:30 | 2023-05-14 07:45 | 93.1 | 18.2 | 124 | 354 | 2.7 | 9.8 | 354 | 2.6
2023-05-14 07:45 | 2023-05-14 08:00 | 92.5 | 20.7 | 133 | 0 | 2.5 | 10 | 0 | 2.3
2023-05-14 08:00 | 2023-05-14 08:15 | 92 | 20.2 | 154 | 355 | 2.2 | 10.1 | 357 | 2.1
2023-05-14 08:15 | 2023-05-14 08:30 | 88.6 | 18.8 | 332 | 1 | 3.1 | 10.5 | 0 | 2.9
2023-05-14 08:30 | 2023-05-14 08:45 | 85.4 | 19.2 | 299 | 7 | 2.9 | 10.8 | 8 | 2.7
2023-05-14 08:45 | 2023-05-14 09:00 | 85.6 | 18.8 | 327 | 12 | 2.6 | 10.9 | 12 | 2.4
2023-05-14 09:00 | 2023-05-14 09:15 | 82.5 | 17.7 | 258 | 357 | 2.8 | 11.1 | 358 | 2.7
2023-05-14 09:15 | 2023-05-14 09:30 | 82.9 | 16.6 | 264 | 18 | 3.1 | 11.2 | 19 | 3
2023-05-14 09:30 | 2023-05-14 09:45 | 84 | 17.1 | 254 | 10 | 3.2 | 11.3 | 12 | 3
2023-05-14 09:45 | 2023-05-14 10:00 | 85.7 | 16.2 | 272 | 12 | 3.2 | 11 | 11 | 3.1
2023-05-14 10:00 | 2023-05-14 10:15 | 83.9 | 18.5 | 395 | 11 | 3.6 | 11.3 | 11 | 3.4
2023-05-14 10:15 | 2023-05-14 10:30 | 83.3 | 23.9 | 348 | 16 | 3 | 11.5 | 17 | 2.7
2023-05-14 10:30 | 2023-05-14 10:45 | 82.7 | 15.4 | 307 | 34 | 3.1 | 11.6 | 34 | 2.9
2023-05-14 10:45 | 2023-05-14 11:00 | 82 | 17.8 | 387 | 24 | 2.7 | 11.9 | 25 | 2.6
2023-05-14 11:00 | 2023-05-14 11:15 | 79.3 | 15.2 | 461 | 32 | 3.1 | 12.3 | 32 | 3
2023-05-14 11:15 | 2023-05-14 11:30 | 77.2 | 23.8 | 471 | 13 | 3.1 | 12.7 | 12 | 2.8
2023-05-14 11:30 | 2023-05-14 11:45 | 76.5 | 22.8 | 509 | 17 | 3.1 | 13 | 18 | 2.8
2023-05-14 11:45 | 2023-05-14 12:00 | 73.6 | 20.6 | 512 | 20 | 2.5 | 13.2 | 22 | 2.4
2023-05-14 12:00 | 2023-05-14 12:15 | 74 | 22.9 | 506 | 5 | 3 | 13.3 | 7 | 2.8
2023-05-14 12:15 | 2023-05-14 12:30 | 70.7 | 28.3 | 635 | 5 | 2.8 | 13.8 | 5 | 2.5
2023-05-14 12:30 | 2023-05-14 12:45 | 71.9 | 22.8 | 452 | 3 | 2.9 | 13.8 | 2 | 2.7
2023-05-14 12:45 | 2023-05-14 13:00 | 71.2 | 15.1 | 591 | 27 | 3 | 14 | 27 | 2.9
2023-05-14 13:00 | 2023-05-14 13:15 | 76.5 | 12.3 | 284 | 41 | 3 | 13.6 | 40 | 2.9
2023-05-14 13:15 | 2023-05-14 13:30 | 71.6 | 21.6 | 541 | 21 | 2.5 | 14.1 | 19 | 2.3
2023-05-14 13:30 | 2023-05-14 13:45 | 70.7 | 31.2 | 374 | 16 | 2.6 | 14.3 | 16 | 2.2
2023-05-14 13:45 | 2023-05-14 14:00 | 67.6 | 20.7 | 238 | 19 | 2 | 14.2 | 18 | 1.9
2023-05-14 14:00 | 2023-05-14 14:15 | 71.1 | 15.3 | 279 | 27 | 2.5 | 14.3 | 29 | 2.4
2023-05-14 14:15 | 2023-05-14 14:30 | 67.1 | 18.6 | 350 | 26 | 2.3 | 14.8 | 25 | 2.2
2023-05-14 14:30 | 2023-05-14 14:45 | 66.1 | 20.7 | 227 | 6 | 2.6 | 14.6 | 5 | 2.5
2023-05-14 14:45 | 2023-05-14 15:00 | 65.5 | 20.3 | 394 | 2 | 2.5 | 14.9 | 2 | 2.3
2023-05-14 15:00 | 2023-05-14 15:15 | 64.1 | 24.7 | 570 | 6 | 2.8 | 15.6 | 8 | 2.5
2023-05-14 15:15 | 2023-05-14 15:30 | 62.2 | 21.7 | 373 | 357 | 2.8 | 15.3 | 357 | 2.6
2023-05-14 15:30 | 2023-05-14 15:45 | 60.7 | 23.4 | 369 | 356 | 2.4 | 15.6 | 357 | 2.2
2023-05-14 15:45 | 2023-05-14 16:00 | 61.6 | 16.8 | 286 | 1 | 3.1 | 15.6 | 2 | 3
2023-05-14 16:00 | 2023-05-14 16:15 | 62.8 | 18.5 | 184 | 2 | 2.8 | 15.6 | 4 | 2.7
2023-05-14 16:15 | 2023-05-14 16:30 | 67.8 | 23.2 | 146 | 31 | 3.9 | 14.8 | 30 | 3.6
2023-05-14 16:30 | 2023-05-14 16:45 | 72.6 | 15.2 | 167 | 59 | 3.1 | 14.2 | 60 | 3
2023-05-14 16:45 | 2023-05-14 17:00 | 78.2 | 12 | 76 | 36 | 5.2 | 13.5 | 36 | 5.1
2023-05-14 17:00 | 2023-05-14 17:15 | 83.3 | 11.1 | 93 | 39 | 4 | 13.3 | 38 | 4
2023-05-14 17:15 | 2023-05-14 17:30 | 84.9 | 11.7 | 59 | 40 | 3.7 | 13.2 | 40 | 3.6
2023-05-14 17:30 | 2023-05-14 17:45 | 86.3 | 10.4 | 55 | 38 | 3.8 | 12.7 | 38 | 3.8
2023-05-14 17:45 | 2023-05-14 18:00 | 89.3 | 13.5 | 65 | 29 | 3.6 | 12.6 | 29 | 3.5
2023-05-14 18:00 | 2023-05-14 18:15 | 91.5 | 16.7 | 36 | 32 | 3.5 | 12.2 | 31 | 3.4
2023-05-14 18:15 | 2023-05-14 18:30 | 93.1 | 14.5 | 33 | 54 | 3.2 | 11.9 | 52 | 3.1
2023-05-14 18:30 | 2023-05-14 18:45 | 94.7 | 16.5 | 19 | 67 | 2.2 | 11.7 | 69 | 2.1
2023-05-14 18:45 | 2023-05-14 19:00 | 93.7 | 15.5 | 7 | 62 | 2.5 | 11.7 | 62 | 2.4
2023-05-14 19:00 | 2023-05-14 19:15 | 94 | 18.6 | 1 | 57 | 3.1 | 11.6 | 59 | 3
2023-05-14 19:15 | 2023-05-14 19:30 | 94.7 | 16.2 | 0 | 66 | 3.2 | 11.1 | 67 | 3.1
2023-05-14 19:30 | 2023-05-14 19:45 | 94.2 | 16.3 | 0 | 66 | 2.7 | 11.1 | 67 | 2.6
2023-05-14 19:45 | 2023-05-14 20:00 | 94.1 | 15.7 | 0 | 57 | 3.6 | 10.8 | 57 | 3.4
2023-05-14 20:00 | 2023-05-14 20:15 | 95.2 | 16.4 | 0 | 62 | 3.1 | 10.6 | 63 | 3
2023-05-14 20:15 | 2023-05-14 20:30 | 95.8 | 15.8 | 0 | 65 | 3.1 | 10.6 | 66 | 3
2023-05-14 20:30 | 2023-05-14 20:45 | 93.9 | 16 | 0 | 55 | 3.2 | 10.6 | 55 | 3.1
2023-05-14 20:45 | 2023-05-14 21:00 | 92 | 15.7 | 0 | 56 | 3.1 | 10.6 | 56 | 2.9
2023-05-14 21:00 | 2023-05-14 21:15 | 92.6 | 16 | 0 | 51 | 3.6 | 10.4 | 50 | 3.5
2023-05-14 21:15 | 2023-05-14 21:30 | 93.6 | 15.7 | 0 | 58 | 3.7 | 10 | 59 | 3.6
2023-05-14 21:30 | 2023-05-14 21:45 | 94.2 | 15.8 | 0 | 60 | 3.3 | 9.9 | 61 | 3.2
2023-05-14 21:45 | 2023-05-14 22:00 | 93.9 | 14.7 | 0 | 56 | 2.6 | 10 | 56 | 2.5
2023-05-14 22:00 | 2023-05-14 22:15 | 93.9 | 15.3 | 0 | 50 | 3.7 | 9.9 | 48 | 3.5
2023-05-14 22:15 | 2023-05-14 22:30 | 95.1 | 11.9 | 0 | 44 | 4 | 9.6 | 43 | 3.9
2023-05-14 22:30 | 2023-05-14 22:45 | 96.1 | 14.7 | 0 | 49 | 3.1 | 9.5 | 48 | 3
2023-05-14 22:45 | 2023-05-14 23:00 | 95 | 10.9 | 0 | 42 | 3.6 | 9.5 | 41 | 3.6
2023-05-14 23:00 | 2023-05-14 23:15 | 94.6 | 15.2 | 0 | 51 | 3.1 | 9.4 | 50 | 3
2023-05-14 23:15 | 2023-05-14 23:30 | 95.3 | 15.6 | 0 | 59 | 2.5 | 9.2 | 59 | 2.4
2023-05-14 23:30 | 2023-05-14 23:45 | 95.5 | 16 | 0 | 51 | 2.5 | 9.2 | 50 | 2.4
2023-05-14 23:45 | 2023-05-15 | 95.5 | 15.2 | 0 | 36 | 2.1 | 9.3 | 36 | 2
2023-05-15 | 2023-05-15 00:15 | 94.7 | 13.7 | 0 | 30 | 2 | 9.4 | 30 | 1.9
2023-05-15 00:15 | 2023-05-15 00:30 | 94.2 | 13.3 | 0 | 37 | 2.6 | 9.2 | 36 | 2.5
2023-05-15 00:30 | 2023-05-15 00:45 | 95.1 | 12.3 | 0 | 39 | 2.7 | 9.1 | 39 | 2.6
2023-05-15 00:45 | 2023-05-15 01:00 | 95.7 | 11.5 | 0 | 32 | 2.1 | 9.1 | 32 | 2.1
2023-05-15 01:00 | 2023-05-15 01:15 | 96.2 | 17.3 | 0 | 13 | 1.8 | 9.1 | 13 | 1.8
2023-05-15 01:15 | 2023-05-15 01:30 | 95.6 | 16.4 | 0 | 25 | 2.3 | 9 | 26 | 2.3
2023-05-15 01:30 | 2023-05-15 01:45 | 95.8 | 17.2 | 0 | 16 | 1.7 | 9.1 | 17 | 1.6
2023-05-15 01:45 | 2023-05-15 02:00 | 95.8 | 15.5 | 0 | 21 | 1.8 | 9.1 | 21 | 1.7
2023-05-15 02:00 | 2023-05-15 02:15 | 95 | 13 | 0 | 29 | 1.7 | 9 | 29 | 1.6
2023-05-15 02:15 | 2023-05-15 02:30 | 94.7 | 12.4 | 0 | 30 | 2.1 | 9.1 | 30 | 2.1
2023-05-15 02:30 | 2023-05-15 02:45 | 94 | 16.7 | 0 | 9 | 1.9 | 9.2 | 9 | 1.9
2023-05-15 02:45 | 2023-05-15 03:00 | 93.8 | 14.4 | 0 | 3 | 1.9 | 9.2 | 3 | 1.8
2023-05-15 03:00 | 2023-05-15 03:15 | 93.5 | 22.1 | 0 | 354 | 1.2 | 9.2 | 354 | 1.2
2023-05-15 03:15 | 2023-05-15 03:30 | 94.8 | 13.5 | 0 | 324 | 1.3 | 9.1 | 323 | 1.3
2023-05-15 03:30 | 2023-05-15 03:45 | 94.5 | 15 | 0 | 333 | 1.1 | 9.1 | 332 | 1.1
2023-05-15 03:45 | 2023-05-15 04:00 | 93.4 | 21.1 | 0 | 324 | 0.8 | 9.2 | 323 | 0.7
2023-05-15 04:00 | 2023-05-15 04:15 | 92.7 | 21.7 | 0 | 356 | 0.4 | 9.3 | 354 | 0.4
2023-05-15 04:15 | 2023-05-15 04:30 | 91.6 | 26.5 | 0 | 331 | 0.5 | 9.5 | 330 | 0.5
2023-05-15 04:30 | 2023-05-15 04:45 | 91.7 | 21.9 | 1 | 7 | 0.7 | 9.5 | 8 | 0.7
2023-05-15 04:45 | 2023-05-15 05:00 | 91.9 | 22 | 1 | 7 | 1.1 | 9.5 | 7 | 1
2023-05-15 05:00 | 2023-05-15 05:15 | 92.2 | 19.5 | 2 | 15 | 0.9 | 9.4 | 14 | 0.9
2023-05-15 05:15 | 2023-05-15 05:30 | 93.5 | 19.3 | 7 | 0 | 1.2 | 9.3 | 1 | 1.1
2023-05-15 05:30 | 2023-05-15 05:45 | 93.2 | 14.7 | 23 | 359 | 1.4 | 9.4 | 0 | 1.4
2023-05-15 05:45 | 2023-05-15 06:00 | 93.2 | 18.5 | 40 | 340 | 1.5 | 9.4 | 339 | 1.4
2023-05-15 06:00 | 2023-05-15 06:15 | 93.4 | 20.9 | 60 | 348 | 1.5 | 9.4 | 348 | 1.4
2023-05-15 06:15 | 2023-05-15 06:30 | 92.8 | 21.3 | 49 | 347 | 1.7 | 9.5 | 347 | 1.6
2023-05-15 06:30 | 2023-05-15 06:45 | 94 | 20.5 | 78 | 357 | 1.6 | 9.5 | 359 | 1.5
2023-05-15 06:45 | 2023-05-15 07:00 | 92.4 | 20.9 | 153 | 359 | 1.5 | 9.5 | 0 | 1.4
2023-05-15 07:00 | 2023-05-15 07:15 | 90.4 | 33.6 | 161 | 13 | 0.9 | 9.9 | 8 | 0.8
2023-05-15 07:15 | 2023-05-15 07:30 | 84.9 | 27.8 | 313 | 18 | 0.9 | 10.6 | 13 | 0.8
2023-05-15 07:30 | 2023-05-15 07:45 | 85.8 | 19.5 | 244 | 356 | 1.8 | 10.5 | 357 | 1.7
2023-05-15 07:45 | 2023-05-15 08:00 | 89.4 | 20.1 | 223 | 339 | 1.9 | 10.2 | 339 | 1.8
2023-05-15 08:00 | 2023-05-15 08:15 | 88.3 | 20.6 | 234 | 349 | 1.4 | 10.3 | 348 | 1.3
2023-05-15 08:15 | 2023-05-15 08:30 | 84.8 | 37 | 294 | 13 | 0.9 | 10.8 | 16 | 0.7
2023-05-15 08:30 | 2023-05-15 08:45 | 82.1 | 29.2 | 497 | 55 | 1.3 | 11.5 | 60 | 1.1
2023-05-15 08:45 | 2023-05-15 09:00 | 77.1 | 26.6 | 501 | 60 | 1.2 | 11.9 | 57 | 1.1
2023-05-15 09:00 | 2023-05-15 09:15 | 76.1 | 25.5 | 332 | 46 | 1.1 | 12.1 | 46 | 1
2023-05-15 09:15 | 2023-05-15 09:30 | 78.8 | 28.7 | 208 | 34 | 1.7 | 11.6 | 35 | 1.5
2023-05-15 09:30 | 2023-05-15 09:45 | 78.4 | 16.2 | 184 | 57 | 1.6 | 11.5 | 58 | 1.5
2023-05-15 09:45 | 2023-05-15 10:00 | 75.8 | 26.7 | 226 | 43 | 1.1 | 11.7 | 41 | 1
2023-05-15 10:00 | 2023-05-15 10:15 | 73.8 | 35.2 | 263 | 352 | 1.4 | 11.9 | 346 | 1.1
2023-05-15 10:15 | 2023-05-15 10:30 | 71.8 | 26.5 | 322 | 346 | 1.3 | 12.2 | 347 | 1.2
2023-05-15 10:30 | 2023-05-15 10:45 | 75.5 | 24.3 | 290 | 18 | 2.3 | 12 | 21 | 2.1
2023-05-15 10:45 | 2023-05-15 11:00 | 78 | 18.3 | 342 | 48 | 2.4 | 12 | 48 | 2.2
2023-05-15 11:00 | 2023-05-15 11:15 | 75 | 15.5 | 373 | 81 | 2.3 | 12.4 | 83 | 2.3
2023-05-15 11:15 | 2023-05-15 11:30 | 71.9 | 15 | 456 | 83 | 2.2 | 13.1 | 84 | 2.1
2023-05-15 11:30 | 2023-05-15 11:45 | 72.6 | 18.2 | 503 | 78 | 2.4 | 12.9 | 81 | 2.3
2023-05-15 11:45 | 2023-05-15 12:00 | 68.6 | 27.6 | 515 | 65 | 2.2 | 13.2 | 62 | 1.9
2023-05-15 12:00 | 2023-05-15 12:15 | 65.6 | 19.9 | 564 | 54 | 1.9 | 13.6 | 54 | 1.8
2023-05-15 12:15 | 2023-05-15 12:30 | 63.7 | 30.8 | 568 | 72 | 2.1 | 14.2 | 74 | 1.8
2023-05-15 12:30 | 2023-05-15 12:45 | 62.7 | 25.9 | 999 | 86 | 2.5 | 14.6 | 91 | 2.2
2023-05-15 12:45 | 2023-05-15 13:00 | 61.6 | 21.9 | 839 | 93 | 2.8 | 14.7 | 94 | 2.6
2023-05-15 13:00 | 2023-05-15 13:15 | 60.8 | 23.2 |  | 68 | 2.4 | 14.9 | 70 | 2.2 |  |  | AE
2023-05-15 13:15 | 2023-05-15 13:30 | 59.1 | 25.2 | 627 | 73 | 2.5 | 15 | 74 | 2.3
2023-05-15 13:30 | 2023-05-15 13:45 | 59 | 21 | 378 | 51 | 2 | 14.8 | 52 | 1.9
2023-05-15 13:45 | 2023-05-15 14:00 | 58.5 | 27.8 | 347 | 62 | 2 | 14.8 | 66 | 1.8
2023-05-15 14:00 | 2023-05-15 14:15 | 59.1 | 25.8 | 273 | 72 | 1.5 | 15.1 | 79 | 1.3
2023-05-15 14:15 | 2023-05-15 14:30 | 58.1 | 32.1 | 353 | 85 | 1.4 | 15.3 | 82 | 1.1
2023-05-15 14:30 | 2023-05-15 14:45 | 57.9 | 37.7 | 328 | 98 | 1.6 | 15.3 | 97 | 1.3
2023-05-15 14:45 | 2023-05-15 15:00 | 58.5 | 24.5 | 275 | 74 | 1.5 | 15.3 | 74 | 1.3
2023-05-15 15:00 | 2023-05-15 15:15 | 57.4 | 31.5 | 501 | 46 | 1.6 | 15.5 | 46 | 1.3
2023-05-15 15:15 | 2023-05-15 15:30 | 56.5 | 24.8 | 453 | 70 | 1.6 | 15.8 | 70 | 1.5
2023-05-15 15:30 | 2023-05-15 15:45 | 56.3 | 22.7 | 581 | 85 | 2.2 | 16.1 | 85 | 2
2023-05-15 15:45 | 2023-05-15 16:00 | 56 | 36.2 | 268 | 35 | 1.3 | 15.7 | 33 | 1
2023-05-15 16:00 | 2023-05-15 16:15 | 56.5 | 27.1 | 121 | 98 | 1.4 | 15.5 | 98 | 1.3
2023-05-15 16:15 | 2023-05-15 16:30 | 57.4 | 20.7 | 85 | 42 | 1.5 | 15.4 | 39 | 1.4
2023-05-15 16:30 | 2023-05-15 16:45 | 58.3 | 14.6 | 82 | 40 | 1.1 | 15.4 | 39 | 1.1
2023-05-15 16:45 | 2023-05-15 17:00 | 60.1 | 23.7 | 96 | 88 | 1.5 | 15.2 | 89 | 1.3
2023-05-15 17:00 | 2023-05-15 17:15 | 59.9 | 19.7 | 137 | 103 | 1.4 | 15.3 | 103 | 1.3
2023-05-15 17:15 | 2023-05-15 17:30 | 58.2 | 41.1 | 255 | 165 | 1 | 15.6 | 161 | 0.7
2023-05-15 17:30 | 2023-05-15 17:45 | 59.2 | 22.8 | 71 | 207 | 1 | 15.3 | 205 | 0.9
2023-05-15 17:45 | 2023-05-15 18:00 | 60.1 | 22.9 | 49 | 200 | 0.8 | 15.1 | 200 | 0.8
2023-05-15 18:00 | 2023-05-15 18:15 | 59.5 | 25.8 | 36 | 170 | 0.6 | 15.1 | 176 | 0.5
2023-05-15 18:15 | 2023-05-15 18:30 | 59.4 | 22.8 | 33 | 294 | 0.7 | 15.2 | 302 | 0.6
2023-05-15 18:30 | 2023-05-15 18:45 | 59.8 | 27.2 | 18 | 3 | 0.9 | 15.2 | 4 | 0.8
2023-05-15 18:45 | 2023-05-15 19:00 | 62 | 16.7 | 8 | 11 | 1 | 14.9 | 10 | 1
2023-05-15 19:00 | 2023-05-15 19:15 | 63.3 | 21.2 | 3 | 53 | 0.9 | 14.9 | 49 | 0.9
2023-05-15 19:15 | 2023-05-15 19:30 | 65.2 | 18.4 | 1 | 90 | 0.9 | 14.5 | 94 | 0.8
2023-05-15 19:30 | 2023-05-15 19:45 | 67.3 | 35.6 | 0 | 168 | 0.6 | 13.9 | 165 | 0.5
2023-05-15 19:45 | 2023-05-15 20:00 | 70.8 | 18.6 | 0 | 138 | 0.6 | 13.4 | 140 | 0.5
2023-05-15 20:00 | 2023-05-15 20:15 | 72.6 | 11.9 | 0 | 172 | 0.7 | 13 | 172 | 0.7
2023-05-15 20:15 | 2023-05-15 20:30 | 73.4 | 11.5 | 0 | 182 | 0.4 | 12.7 | 183 | 0.4
2023-05-15 20:30 | 2023-05-15 20:45 | 74.2 | 13.1 | 0 | 209 | 0.8 | 12.7 | 208 | 0.8
2023-05-15 20:45 | 2023-05-15 21:00 | 73.7 | 8.5 | 0 | 213 | 0.4 | 12.8 | 214 | 0.4
2023-05-15 21:00 | 2023-05-15 21:15 | 73.1 | 8.9 | 0 | 199 | 0.9 | 12.7 | 202 | 0.9
2023-05-15 21:15 | 2023-05-15 21:30 | 72.8 | 15.1 | 0 | 201 | 1.2 | 12.7 | 202 | 1.1
2023-05-15 21:30 | 2023-05-15 21:45 | 73.6 | 12.1 | 0 | 215 | 0.9 | 12.6 | 215 | 0.9
2023-05-15 21:45 | 2023-05-15 22:00 | 73.8 | 13.1 | 0 | 195 | 0.9 | 12.5 | 197 | 0.9
2023-05-15 22:00 | 2023-05-15 22:15 | 74 | 16.3 | 0 | 207 | 1.4 | 12.5 | 206 | 1.4
2023-05-15 22:15 | 2023-05-15 22:30 | 74.6 | 16.1 | 0 | 195 | 1.5 | 12.4 | 197 | 1.5
2023-05-15 22:30 | 2023-05-15 22:45 | 76 | 14 | 0 | 198 | 1.4 | 12.2 | 199 | 1.4
2023-05-15 22:45 | 2023-05-15 23:00 | 77.7 | 21.8 | 0 | 185 | 0.9 | 11.9 | 184 | 0.8
2023-05-15 23:00 | 2023-05-15 23:15 | 79.7 | 19.1 | 0 | 187 | 0.5 | 11.6 | 187 | 0.5
2023-05-15 23:15 | 2023-05-15 23:30 | 80.6 | 8.3 | 0 | 191 | 0.4 | 11.3 | 190 | 0.3
2023-05-15 23:30 | 2023-05-15 23:45 | 81.6 | 27.4 | 0 | 180 | 0.6 | 11 | 181 | 0.5
2023-05-15 23:45 | 2023-05-16 | 82.1 | 15 | 0 | 177 | 0.5 | 10.8 | 172 | 0.5
2023-05-16 | 2023-05-16 00:15 | 84.5 | 22.5 | 0 | 198 | 0.5 | 10.5 | 194 | 0.4
2023-05-16 00:15 | 2023-05-16 00:30 | 85.1 | 12.9 | 0 | 163 | 0.7 | 10.4 | 162 | 0.7
2023-05-16 00:30 | 2023-05-16 00:45 | 84.7 | 14.6 | 0 | 202 | 0.9 | 10.5 | 201 | 0.8
2023-05-16 00:45 | 2023-05-16 01:00 | 84.5 | 40.1 | 0 | 203 | 0.5 | 10.3 | 193 | 0.4
2023-05-16 01:00 | 2023-05-16 01:15 | 85.5 | 41.1 | 0 | 212 | 0.5 | 10.2 | 211 | 0.4
2023-05-16 01:15 | 2023-05-16 01:30 | 86.6 | 21 | 0 | 25 | 0.3 | 9.9 | 25 | 0.2
2023-05-16 01:30 | 2023-05-16 01:45 | 87.7 | 38.9 | 0 | 278 | 0.2 | 9.8 | 291 | 0.1
2023-05-16 01:45 | 2023-05-16 02:00 | 87.6 | 36.6 | 0 | 276 | 0.9 | 10.1 | 284 | 0.7
2023-05-16 02:00 | 2023-05-16 02:15 | 85.1 | 45.9 | 0 | 236 | 0.4 | 10.2 | 223 | 0.3
2023-05-16 02:15 | 2023-05-16 02:30 | 85 | 13.2 | 0 | 200 | 0.6 | 9.8 | 201 | 0.5
2023-05-16 02:30 | 2023-05-16 02:45 | 90.2 | 14.7 | 0 | 204 | 0.9 | 9 | 204 | 0.9
2023-05-16 02:45 | 2023-05-16 03:00 | 89.7 | 16.7 | 0 | 222 | 0.9 | 9.3 | 216 | 0.8
2023-05-16 03:00 | 2023-05-16 03:15 | 87.8 | 13.4 | 0 | 228 | 1.2 | 9.5 | 227 | 1.2
2023-05-16 03:15 | 2023-05-16 03:30 | 87.6 | 25.4 | 0 | 245 | 0.9 | 9.3 | 243 | 0.8
2023-05-16 03:30 | 2023-05-16 03:45 | 88 | 68.1 | 0 | 144 | 0.9 | 8.9 | 115 | 0.2
2023-05-16 03:45 | 2023-05-16 04:00 | 90.4 | 43 | 0 | 167 | 0.8 | 8.5 | 164 | 0.5
2023-05-16 04:00 | 2023-05-16 04:15 | 91.3 | 37 | 0 | 226 | 0.4 | 8.4 | 224 | 0.3
2023-05-16 04:15 | 2023-05-16 04:30 | 91.8 | 30 | 0 | 202 | 0.3 | 8.4 | 197 | 0.2
2023-05-16 04:30 | 2023-05-16 04:45 | 92.7 | 21.3 | 2 | 229 | 0.6 | 8.3 | 221 | 0.6
2023-05-16 04:45 | 2023-05-16 05:00 | 92.4 | 9.7 | 10 | 215 | 0.7 | 8.5 | 214 | 0.7
2023-05-16 05:00 | 2023-05-16 05:15 | 90.1 | 27.4 | 44 | 215 | 0.7 | 8.7 | 215 | 0.5
2023-05-16 05:15 | 2023-05-16 05:30 | 87.5 | 12.4 | 93 | 206 | 0.8 | 9.1 | 209 | 0.8
2023-05-16 05:30 | 2023-05-16 05:45 | 79 | 12.9 | 135 | 196 | 0.8 | 10.1 | 197 | 0.8
2023-05-16 05:45 | 2023-05-16 06:00 | 74.1 | 15.2 | 169 | 198 | 1 | 10.8 | 199 | 1
2023-05-16 06:00 | 2023-05-16 06:15 | 68 | 15.7 | 204 | 205 | 1.4 | 11.9 | 205 | 1.3
2023-05-16 06:15 | 2023-05-16 06:30 | 63.5 | 19.3 | 252 | 200 | 1.1 | 12.7 | 203 | 1.1
2023-05-16 06:30 | 2023-05-16 06:45 | 60.4 | 26.1 | 301 | 220 | 0.9 | 13.4 | 218 | 0.8
2023-05-16 06:45 | 2023-05-16 07:00 | 57.6 | 22.4 | 352 | 206 | 1.2 | 14 | 203 | 1.1
2023-05-16 07:00 | 2023-05-16 07:15 | 54.6 | 16.6 | 405 | 207 | 1.3 | 14.7 | 206 | 1.2
2023-05-16 07:15 | 2023-05-16 07:30 | 51.8 | 26.4 | 454 | 184 | 1.3 | 15.7 | 183 | 1.2
2023-05-16 07:30 | 2023-05-16 07:45 | 48.1 | 19.7 | 504 | 196 | 1.1 | 16.6 | 197 | 1.1
2023-05-16 07:45 | 2023-05-16 08:00 | 44.3 | 29.7 | 552 | 172 | 0.7 | 17.7 | 171 | 0.6
2023-05-16 08:00 | 2023-05-16 08:15 | 41.6 | 43.4 | 599 | 198 | 1 | 18.3 | 198 | 0.7
2023-05-16 08:15 | 2023-05-16 08:30 | 37.6 | 30.9 | 641 | 196 | 0.7 | 19.2 | 196 | 0.6
2023-05-16 08:30 | 2023-05-16 08:45 | 32.2 | 46 | 687 | 130 | 0.7 | 20.5 | 133 | 0.4
2023-05-16 08:45 | 2023-05-16 09:00 | 31.8 | 21.2 | 728 | 52 | 1 | 20.7 | 49 | 0.9
2023-05-16 09:00 | 2023-05-16 09:15 | 31.4 | 45.2 | 766 | 24 | 1 | 21.2 | 43 | 0.7
2023-05-16 09:15 | 2023-05-16 09:30 | 29 | 43.4 | 805 | 103 | 1.1 | 21.7 | 100 | 0.8
2023-05-16 09:30 | 2023-05-16 09:45 | 27.1 | 17.5 | 838 | 43 | 1.5 | 22 | 42 | 1.4
2023-05-16 09:45 | 2023-05-16 10:00 | 26 | 39.3 | 869 | 25 | 1.3 | 22.5 | 20 | 1
2023-05-16 10:00 | 2023-05-16 10:15 | 23.2 | 35.8 | 895 | 60 | 1 | 23.3 | 51 | 0.8
2023-05-16 10:15 | 2023-05-16 10:30 | 23.5 | 41.7 | 917 | 27 | 1.8 | 23.1 | 34 | 1.3
2023-05-16 10:30 | 2023-05-16 10:45 | 23.7 | 50.6 | 937 | 98 | 1.5 | 23.5 | 95 | 0.9
2023-05-16 10:45 | 2023-05-16 11:00 | 22.2 | 40.3 | 957 | 11 | 1.8 | 23.6 | 12 | 1.4
2023-05-16 11:00 | 2023-05-16 11:15 | 21 | 52.9 | 944 | 25 | 1.6 | 24.1 | 35 | 0.9
2023-05-16 11:15 | 2023-05-16 11:30 | 19.6 | 41.2 | 944 | 13 | 1.8 | 24.2 | 1 | 1.4
2023-05-16 11:30 | 2023-05-16 11:45 | 20.1 | 48.4 | 758 | 77 | 1.1 | 24.2 | 70 | 0.7
2023-05-16 11:45 | 2023-05-16 12:00 | 20.4 | 31.5 | 1041 | 55 | 2.2 | 24.8 | 49 | 1.9
2023-05-16 12:00 | 2023-05-16 12:15 | 20.6 | 37.2 | 982 | 34 | 2.1 | 24.5 | 25 | 1.7
2023-05-16 12:15 | 2023-05-16 12:30 | 20.3 | 43.8 | 776 | 76 | 2.3 | 24.4 | 58 | 1.6
2023-05-16 12:30 | 2023-05-16 12:45 | 19.7 | 68.7 | 970 | 146 | 1.6 | 25.2 | 128 | 0.4
2023-05-16 12:45 | 2023-05-16 13:00 | 20.7 | 32.9 | 428 | 32 | 2.5 | 24.6 | 28 | 2.1
2023-05-16 13:00 | 2023-05-16 13:15 | 21.9 | 21.6 | 419 | 29 | 2.5 | 24.1 | 30 | 2.3
2023-05-16 13:15 | 2023-05-16 13:30 | 23.1 | 4.9 | 358 | 45 | 0.4 | 24 | 45 | 0.4
2023-05-16 13:30 | 2023-05-16 13:45 | 22.6 | 9.4 | 410 | 93 | 0.6 | 24 | 92 | 0.5
2023-05-16 13:45 | 2023-05-16 14:00 | 20.7 | 8.7 | 368 | 158 | 0 | 24 | 160 | 0
2023-05-16 14:00 | 2023-05-16 14:15 | 21.1 | 0 | 572 | 0 | 0 | 24.2 | 0 | 0
2023-05-16 14:15 | 2023-05-16 14:30 | 20 | 2.7 | 835 | 88 | 0.1 | 24.8 | 91 | 0.1
2023-05-16 14:30 | 2023-05-16 14:45 | 20.9 | 38.1 | 779 | 86 | 1.9 | 25.1 | 77 | 1.5
2023-05-16 14:45 | 2023-05-16 15:00 | 22.1 | 29.6 | 751 | 83 | 2.7 | 25.2 | 80 | 2.3
2023-05-16 15:00 | 2023-05-16 15:15 | 23.5 | 22 | 707 | 55 | 3.1 | 24.9 | 56 | 2.9
2023-05-16 15:15 | 2023-05-16 15:30 | 23 | 24.5 | 689 | 73 | 2.8 | 24.9 | 76 | 2.5
2023-05-16 15:30 | 2023-05-16 15:45 | 23.1 | 23.9 | 531 | 76 | 2.7 | 25.2 | 80 | 2.5
2023-05-16 15:45 | 2023-05-16 16:00 | 22.9 | 21.4 | 501 | 86 | 2.4 | 24.9 | 88 | 2.2
2023-05-16 16:00 | 2023-05-16 16:15 | 22.7 | 22 | 362 | 61 | 2.2 | 24.6 | 61 | 2
2023-05-16 16:15 | 2023-05-16 16:30 | 22.2 | 17.2 | 237 | 38 | 1.6 | 24.4 | 37 | 1.5
2023-05-16 16:30 | 2023-05-16 16:45 | 23.4 | 16.8 | 133 | 89 | 2.2 | 24.2 | 91 | 2.1
2023-05-16 16:45 | 2023-05-16 17:00 | 29 | 13.7 | 126 | 101 | 3.1 | 23.5 | 101 | 3
2023-05-16 17:00 | 2023-05-16 17:15 | 32.7 | 12.9 | 103 | 86 | 3.3 | 23.1 | 87 | 3.2
2023-05-16 17:15 | 2023-05-16 17:30 | 36.4 | 14.3 | 59 | 78 | 4.1 | 22.2 | 79 | 3.9
2023-05-16 17:30 | 2023-05-16 17:45 | 38.3 | 12.9 | 49 | 105 | 3.2 | 21.7 | 105 | 3.1
2023-05-16 17:45 | 2023-05-16 18:00 | 41.5 | 13.7 | 23 | 109 | 3.1 | 21.2 | 109 | 3
2023-05-16 18:00 | 2023-05-16 18:15 | 41.3 | 14.7 | 8 | 83 | 3.7 | 20.8 | 86 | 3.6
2023-05-16 18:15 | 2023-05-16 18:30 | 48.4 | 28.1 | 3 | 4 | 3.9 | 18.9 | 1 | 3.4
2023-05-16 18:30 | 2023-05-16 18:45 | 74.5 | 53.8 | 37 | 72 | 5.3 | 12.9 | 64 | 3
2023-05-16 18:45 | 2023-05-16 19:00 | 71.1 | 15.7 | 57 | 85 | 3.4 | 12.9 | 86 | 3.3
2023-05-16 19:00 | 2023-05-16 19:15 | 65 | 23.3 | 11 | 85 | 3.4 | 14.1 | 87 | 3.1
2023-05-16 19:15 | 2023-05-16 19:30 | 64.3 | 19.7 | 1 | 50 | 3.1 | 14.8 | 49 | 2.9
2023-05-16 19:30 | 2023-05-16 19:45 | 67.1 | 15.2 | 0 | 79 | 3.4 | 14.7 | 80 | 3.3
2023-05-16 19:45 | 2023-05-16 20:00 | 72.2 | 23.4 | 0 | 122 | 2.6 | 13.9 | 119 | 2.4
2023-05-16 20:00 | 2023-05-16 20:15 | 73.7 | 17.5 | 0 | 150 | 2.1 | 13.7 | 150 | 2
2023-05-16 20:15 | 2023-05-16 20:30 | 72.9 | 25 | 0 | 136 | 1.9 | 13.7 | 138 | 1.7
2023-05-16 20:30 | 2023-05-16 20:45 | 74 | 52.9 | 0 | 215 | 1.1 | 13.5 | 201 | 0.6
2023-05-16 20:45 | 2023-05-16 21:00 | 76 | 19.3 | 0 | 259 | 0.9 | 13.4 | 264 | 0.9
2023-05-16 21:00 | 2023-05-16 21:15 | 74.4 | 21.2 | 0 | 261 | 1.2 | 13.9 | 266 | 1.1
2023-05-16 21:15 | 2023-05-16 21:30 | 73.6 | 39.8 | 0 | 220 | 0.8 | 13.8 | 223 | 0.6
2023-05-16 21:30 | 2023-05-16 21:45 | 72.1 | 12.8 | 0 | 218 | 1.1 | 13.8 | 218 | 1.1
2023-05-16 21:45 | 2023-05-16 22:00 | 74.5 | 22.6 | 0 | 168 | 0.7 | 13.1 | 164 | 0.7
2023-05-16 22:00 | 2023-05-16 22:15 | 72.3 | 19.2 | 0 | 209 | 0.6 | 13.3 | 212 | 0.5
2023-05-16 22:15 | 2023-05-16 22:30 | 73.7 | 14.7 | 0 | 197 | 0.7 | 13 | 199 | 0.7
2023-05-16 22:30 | 2023-05-16 22:45 | 74.6 | 7.2 | 0 | 185 | 0.7 | 12.8 | 185 | 0.7
2023-05-16 22:45 | 2023-05-16 23:00 | 72.9 | 15.7 | 0 | 196 | 0.7 | 13 | 198 | 0.7
2023-05-16 23:00 | 2023-05-16 23:15 | 73 | 10.3 | 0 | 209 | 0.5 | 12.9 | 208 | 0.4
2023-05-16 23:15 | 2023-05-16 23:30 | 73.5 | 19.4 | 0 | 200 | 0.6 | 12.7 | 209 | 0.6
2023-05-16 23:30 | 2023-05-16 23:45 | 73.6 | 46.5 | 0 | 147 | 0.9 | 12.6 | 158 | 0.6
2023-05-16 23:45 | 2023-05-17 | 72.2 | 14.5 | 0 | 201 | 1.1 | 12.7 | 204 | 1.1
2023-05-17 | 2023-05-17 00:15 | 75 | 17 | 0 | 201 | 0.6 | 12.3 | 206 | 0.6
2023-05-17 00:15 | 2023-05-17 00:30 | 75.6 | 52.6 | 0 | 134 | 0.5 | 12.1 | 123 | 0.2
2023-05-17 00:30 | 2023-05-17 00:45 | 78.1 | 24.1 | 0 | 119 | 0.4 | 11.6 | 122 | 0.3
2023-05-17 00:45 | 2023-05-17 01:00 | 79.5 | 13 | 0 | 201 | 0.6 | 11.3 | 200 | 0.6
2023-05-17 01:00 | 2023-05-17 01:15 | 81.1 | 35.3 | 0 | 253 | 0.6 | 11.3 | 243 | 0.4
2023-05-17 01:15 | 2023-05-17 01:30 | 76.4 | 11.5 | 0 | 214 | 1.2 | 12 | 214 | 1.2
2023-05-17 01:30 | 2023-05-17 01:45 | 72.8 | 15.6 | 0 | 201 | 1.1 | 12.3 | 202 | 1.1
2023-05-17 01:45 | 2023-05-17 02:00 | 72.9 | 22.1 | 0 | 233 | 0.8 | 12.2 | 228 | 0.7
2023-05-17 02:00 | 2023-05-17 02:15 | 77 | 16.8 | 0 | 242 | 0.6 | 11.7 | 241 | 0.6
2023-05-17 02:15 | 2023-05-17 02:30 | 77.7 | 32.8 | 0 | 231 | 0.4 | 11.5 | 227 | 0.3
2023-05-17 02:30 | 2023-05-17 02:45 | 80.3 | 24 | 0 | 181 | 0.5 | 10.9 | 180 | 0.5
2023-05-17 02:45 | 2023-05-17 03:00 | 81 | 15.5 | 0 | 140 | 1.3 | 10.5 | 139 | 1.2
2023-05-17 03:00 | 2023-05-17 03:15 | 78.6 | 18.9 | 0 | 189 | 0.8 | 10.9 | 184 | 0.8
2023-05-17 03:15 | 2023-05-17 03:30 | 79.1 | 9.2 | 0 | 215 | 1 | 10.7 | 213 | 1
2023-05-17 03:30 | 2023-05-17 03:45 | 77.2 | 9.9 | 0 | 210 | 1.1 | 10.9 | 211 | 1.1
2023-05-17 03:45 | 2023-05-17 04:00 | 77.6 | 20 | 0 | 201 | 0.5 | 10.6 | 200 | 0.5
2023-05-17 04:00 | 2023-05-17 04:15 | 77.3 | 16.9 | 0 | 229 | 0.7 | 10.5 | 225 | 0.6
2023-05-17 04:15 | 2023-05-17 04:30 | 76.6 | 28 | 0 | 207 | 0.7 | 10.4 | 204 | 0.6
2023-05-17 04:30 | 2023-05-17 04:45 | 78 | 12.3 | 3 | 208 | 1.2 | 10.4 | 209 | 1.1
2023-05-17 04:45 | 2023-05-17 05:00 | 75.1 | 16.9 | 10 | 213 | 0.7 | 10.8 | 211 | 0.7
2023-05-17 05:00 | 2023-05-17 05:15 | 74.3 | 12.5 | 34 | 223 | 0.7 | 11 | 222 | 0.7
2023-05-17 05:15 | 2023-05-17 05:30 | 73.4 | 20.1 | 74 | 258 | 0.6 | 11.2 | 260 | 0.5
2023-05-17 05:30 | 2023-05-17 05:45 | 69.6 | 67.5 | 112 | 141 | 0.6 | 11.7 | 129 | 0.2
2023-05-17 05:45 | 2023-05-17 06:00 | 61.9 | 26.1 | 157 | 184 | 0.7 | 12.6 | 192 | 0.6
2023-05-17 06:00 | 2023-05-17 06:15 | 56.7 | 19 | 204 | 194 | 0.9 | 13.2 | 195 | 0.8
2023-05-17 06:15 | 2023-05-17 06:30 | 54.8 | 17.4 | 253 | 190 | 1.2 | 13.9 | 191 | 1.1
2023-05-17 06:30 | 2023-05-17 06:45 | 52.3 | 18 | 304 | 200 | 0.9 | 14.7 | 203 | 0.9
2023-05-17 06:45 | 2023-05-17 07:00 | 49.7 | 15.2 | 354 | 202 | 1.5 | 15.3 | 202 | 1.5
2023-05-17 07:00 | 2023-05-17 07:15 | 48.4 | 22 | 407 | 190 | 1.2 | 16.1 | 191 | 1.1
2023-05-17 07:15 | 2023-05-17 07:30 | 44.8 | 24.9 | 456 | 180 | 1 | 17 | 181 | 0.9
2023-05-17 07:30 | 2023-05-17 07:45 | 41.9 | 26.8 | 512 | 183 | 1.1 | 17.7 | 183 | 1
2023-05-17 07:45 | 2023-05-17 08:00 | 39.9 | 23.9 | 573 | 181 | 1.3 | 18.4 | 181 | 1.2
2023-05-17 08:00 | 2023-05-17 08:15 | 36 | 31.1 | 621 | 206 | 0.9 | 19.2 | 206 | 0.8
2023-05-17 08:15 | 2023-05-17 08:30 | 30.9 | 55.4 | 677 | 280 | 0.5 | 20.4 | 292 | 0.2
2023-05-17 08:30 | 2023-05-17 08:45 | 30.3 | 40 | 590 | 298 | 0.7 | 20.8 | 303 | 0.5
2023-05-17 08:45 | 2023-05-17 09:00 | 30.9 | 27.5 | 756 | 288 | 0.9 | 21 | 291 | 0.8
2023-05-17 09:00 | 2023-05-17 09:15 | 26.8 | 66.2 | 780 | 308 | 1 | 22.1 | 341 | 0.3
2023-05-17 09:15 | 2023-05-17 09:30 | 26.6 | 35.5 | 815 | 73 | 1.2 | 22.7 | 74 | 1
2023-05-17 09:30 | 2023-05-17 09:45 | 26.1 | 28.5 | 843 | 28 | 1.2 | 22.8 | 28 | 1
2023-05-17 09:45 | 2023-05-17 10:00 | 26.5 | 29.3 | 875 | 18 | 1.8 | 22.9 | 22 | 1.5
2023-05-17 10:00 | 2023-05-17 10:15 | 24.2 | 19.7 | 905 | 37 | 2 | 23.3 | 38 | 1.9
2023-05-17 10:15 | 2023-05-17 10:30 | 23.7 | 26.8 | 928 | 42 | 2.1 | 23.8 | 42 | 1.8
2023-05-17 10:30 | 2023-05-17 10:45 | 22.6 | 31.5 | 956 | 52 | 2.2 | 24 | 52 | 1.9
2023-05-17 10:45 | 2023-05-17 11:00 | 20.5 | 30.1 | 980 | 71 | 2.1 | 24.5 | 70 | 1.8
2023-05-17 11:00 | 2023-05-17 11:15 | 19.2 | 34.8 | 1038 | 17 | 1.9 | 24.4 | 23 | 1.5
2023-05-17 11:15 | 2023-05-17 11:30 | 18.7 | 39.3 | 1057 | 51 | 1.8 | 24.9 | 44 | 1.4
2023-05-17 11:30 | 2023-05-17 11:45 | 20 | 24.8 | 1066 | 58 | 2.6 | 24.9 | 57 | 2.4
2023-05-17 11:45 | 2023-05-17 12:00 | 20.6 | 37.1 | 1061 | 56 | 2.2 | 25.1 | 54 | 1.8
2023-05-17 12:00 | 2023-05-17 12:15 | 19 | 35.5 | 811 | 24 | 1.7 | 25.4 | 19 | 1.4
2023-05-17 12:15 | 2023-05-17 12:30 | 19.1 | 24.9 | 1028 | 51 | 2.4 | 25.1 | 51 | 2.1
2023-05-17 12:30 | 2023-05-17 12:45 | 19.3 | 28.9 | 524 | 59 | 2.5 | 24.7 | 58 | 2.2
2023-05-17 12:45 | 2023-05-17 13:00 | 18.9 | 22.4 | 807 | 93 | 2.8 | 24.9 | 94 | 2.6
2023-05-17 13:00 | 2023-05-17 13:15 | 17.5 | 42.6 | 1013 | 101 | 2 | 25.4 | 100 | 1.5
2023-05-17 13:15 | 2023-05-17 13:30 | 17.4 | 50.9 | 980 | 91 | 1.6 | 25.8 | 88 | 1
2023-05-17 13:30 | 2023-05-17 13:45 | 17.5 | 47.3 | 904 | 130 | 2.1 | 26 | 124 | 1.4
2023-05-17 13:45 | 2023-05-17 14:00 | 18.5 | 28.2 | 820 | 62 | 2.7 | 25.5 | 67 | 2.3
2023-05-17 14:00 | 2023-05-17 14:15 | 18.9 | 30.1 | 793 | 53 | 3 | 25.4 | 53 | 2.5
2023-05-17 14:15 | 2023-05-17 14:30 | 18.1 | 40.3 | 651 | 24 | 1.8 | 25.5 | 29 | 1.4
2023-05-17 14:30 | 2023-05-17 14:45 | 17.9 | 31.6 | 349 | 79 | 1.7 | 25.4 | 78 | 1.5
2023-05-17 14:45 | 2023-05-17 15:00 | 19.8 | 41.8 | 369 | 29 | 2.5 | 24.7 | 10 | 1.8
2023-05-17 15:00 | 2023-05-17 15:15 | 20.8 | 16.5 | 761 | 358 | 4.1 | 24.7 | 359 | 3.9
2023-05-17 15:15 | 2023-05-17 15:30 | 20.6 | 19.1 | 713 | 27 | 3.5 | 24.9 | 28 | 3.3
2023-05-17 15:30 | 2023-05-17 15:45 | 20.4 | 21.6 | 420 | 34 | 2.9 | 24.9 | 33 | 2.7
2023-05-17 15:45 | 2023-05-17 16:00 | 20.8 | 16.4 | 427 | 17 | 3.2 | 24.4 | 17 | 3.1
2023-05-17 16:00 | 2023-05-17 16:15 | 18.8 | 22.4 | 647 | 14 | 2.2 | 25.1 | 17 | 2
2023-05-17 16:15 | 2023-05-17 16:30 | 17.9 | 34.3 | 474 | 1 | 1.5 | 25.5 | 357 | 1.3
2023-05-17 16:30 | 2023-05-17 16:45 | 19.7 | 27.7 | 139 | 50 | 1.5 | 24.8 | 45 | 1.3
2023-05-17 16:45 | 2023-05-17 17:00 | 20.9 | 21.1 | 173 | 61 | 1.4 | 24.7 | 60 | 1.3
2023-05-17 17:00 | 2023-05-17 17:15 | 23.8 | 13.4 | 108 | 41 | 3.4 | 24 | 41 | 3.3
2023-05-17 17:15 | 2023-05-17 17:30 | 29.5 | 11.8 | 94 | 47 | 3.7 | 23 | 46 | 3.6
2023-05-17 17:30 | 2023-05-17 17:45 | 30.2 | 11.7 | 94 | 44 | 3.1 | 22.8 | 43 | 3
2023-05-17 17:45 | 2023-05-17 18:00 | 30.9 | 12 | 92 | 41 | 2.4 | 22.7 | 41 | 2.3
2023-05-17 18:00 | 2023-05-17 18:15 | 30.9 | 21.3 | 125 | 50 | 2.3 | 23 | 51 | 2.2
2023-05-17 18:15 | 2023-05-17 18:30 | 33.4 | 15.1 | 67 | 56 | 2.1 | 22.4 | 57 | 2
2023-05-17 18:30 | 2023-05-17 18:45 | 35.9 | 14.6 | 44 | 66 | 2 | 21.9 | 66 | 1.9
2023-05-17 18:45 | 2023-05-17 19:00 | 38.1 | 15 | 15 | 57 | 1.4 | 21.5 | 58 | 1.4
2023-05-17 19:00 | 2023-05-17 19:15 | 36.1 | 13.5 | 3 | 74 | 1.6 | 21.6 | 75 | 1.5
2023-05-17 19:15 | 2023-05-17 19:30 | 41 | 11.1 | 1 | 83 | 1.8 | 20.8 | 83 | 1.8
2023-05-17 19:30 | 2023-05-17 19:45 | 45.8 | 17 | 0 | 69 | 1.2 | 20.1 | 70 | 1.2
2023-05-17 19:45 | 2023-05-17 20:00 | 46.9 | 30.3 | 0 | 173 | 1 | 19.8 | 184 | 0.8
2023-05-17 20:00 | 2023-05-17 20:15 | 39.5 | 24.9 | 0 | 213 | 1.5 | 20.4 | 212 | 1.4
2023-05-17 20:15 | 2023-05-17 20:30 | 37.4 | 23.6 | 0 | 212 | 2.3 | 19.9 | 209 | 2.1
2023-05-17 20:30 | 2023-05-17 20:45 | 40.8 | 23.7 | 0 | 221 | 1.8 | 19.1 | 217 | 1.6
2023-05-17 20:45 | 2023-05-17 21:00 | 45.6 | 31.6 | 0 | 242 | 1.3 | 18.4 | 238 | 1.1
2023-05-17 21:00 | 2023-05-17 21:15 | 50.4 | 31.9 | 0 | 278 | 1.3 | 17.8 | 283 | 1.1
2023-05-17 21:15 | 2023-05-17 21:30 | 53.6 | 20.8 | 0 | 316 | 2.3 | 17.6 | 313 | 2.1
2023-05-17 21:30 | 2023-05-17 21:45 | 55 | 46.4 | 0 | 355 | 2.6 | 17.7 | 354 | 1.7
2023-05-17 21:45 | 2023-05-17 22:00 | 55.3 | 20.7 | 0 | 65 | 1.9 | 17.3 | 71 | 1.8
2023-05-17 22:00 | 2023-05-17 22:15 | 62.9 | 16.6 | 0 | 53 | 2.6 | 16.4 | 51 | 2.5
2023-05-17 22:15 | 2023-05-17 22:30 | 67.7 | 14 | 0 | 51 | 3.8 | 15.6 | 50 | 3.6
2023-05-17 22:30 | 2023-05-17 22:45 | 72.2 | 13.1 | 0 | 30 | 4.5 | 14.7 | 30 | 4.3
2023-05-17 22:45 | 2023-05-17 23:00 | 74.2 | 10.2 | 0 | 42 | 4.1 | 14.4 | 42 | 4
2023-05-17 23:00 | 2023-05-17 23:15 | 74.5 | 10.8 | 0 | 32 | 3.3 | 14.3 | 33 | 3.2
2023-05-17 23:15 | 2023-05-17 23:30 | 77.1 | 17 | 0 | 20 | 1.8 | 14.2 | 20 | 1.8
2023-05-17 23:30 | 2023-05-17 23:45 | 73.8 | 39.6 | 0 | 17 | 1.6 | 14.4 | 7 | 1.2
2023-05-17 23:45 | 2023-05-18 | 76.8 | 16.2 | 0 | 328 | 2 | 14.1 | 327 | 1.9
2023-05-18 | 2023-05-18 00:15 | 81.6 | 15.9 | 0 | 325 | 2.7 | 13.7 | 324 | 2.6
2023-05-18 00:15 | 2023-05-18 00:30 | 85.6 | 20.2 | 0 | 356 | 2.1 | 13.2 | 356 | 2
2023-05-18 00:30 | 2023-05-18 00:45 | 84.1 | 17.3 | 0 | 335 | 2 | 13.2 | 335 | 1.9
2023-05-18 00:45 | 2023-05-18 01:00 | 84.5 | 19.1 | 0 | 309 | 2.6 | 13 | 307 | 2.4
2023-05-18 01:00 | 2023-05-18 01:15 | 86 | 16.5 | 0 | 305 | 2.6 | 12.6 | 305 | 2.5
2023-05-18 01:15 | 2023-05-18 01:30 | 90 | 19.8 | 0 | 315 | 1.4 | 12.2 | 309 | 1.3
2023-05-18 01:30 | 2023-05-18 01:45 | 88.8 | 23.4 | 0 | 20 | 1.5 | 12.2 | 22 | 1.3
2023-05-18 01:45 | 2023-05-18 02:00 | 89.2 | 19.2 | 0 | 7 | 1.5 | 12.2 | 8 | 1.4
2023-05-18 02:00 | 2023-05-18 02:15 | 89.9 | 18.7 | 0 | 350 | 1.1 | 12.1 | 355 | 1.1
2023-05-18 02:15 | 2023-05-18 02:30 | 89.8 | 20.6 | 0 | 9 | 0.8 | 12.1 | 9 | 0.8
2023-05-18 02:30 | 2023-05-18 02:45 | 89.9 | 19.6 | 0 | 3 | 0.8 | 12 | 2 | 0.8
2023-05-18 02:45 | 2023-05-18 03:00 | 91.2 | 50.5 | 0 | 30 | 0.2 | 11.9 | 7 | 0.1
2023-05-18 03:00 | 2023-05-18 03:15 | 91.4 | 11.8 | 0 | 101 | 0.6 | 11.9 | 102 | 0.6
2023-05-18 03:15 | 2023-05-18 03:30 | 92.4 | 30.2 | 0 | 92 | 0.3 | 11.8 | 92 | 0.3
2023-05-18 03:30 | 2023-05-18 03:45 | 93.5 | 40.6 | 0 | 53 | 0.4 | 11.5 | 37 | 0.3
2023-05-18 03:45 | 2023-05-18 04:00 | 93.3 | 28.9 | 0 | 333 | 0.7 | 11.6 | 341 | 0.6
2023-05-18 04:00 | 2023-05-18 04:15 | 93.7 | 17.1 | 0 | 167 | 0.6 | 11.1 | 168 | 0.6
2023-05-18 04:15 | 2023-05-18 04:30 | 95.4 | 22.2 | 0 | 189 | 0.5 | 11 | 191 | 0.4
2023-05-18 04:30 | 2023-05-18 04:45 | 96.1 | 13.2 | 4 | 194 | 0.3 | 10.9 | 193 | 0.3
2023-05-18 04:45 | 2023-05-18 05:00 | 96.5 | 34.8 | 13 | 164 | 0.4 | 11 | 149 | 0.3
2023-05-18 05:00 | 2023-05-18 05:15 | 96.5 | 19.3 | 33 | 142 | 0.6 | 11 | 133 | 0.5
2023-05-18 05:15 | 2023-05-18 05:30 | 96.3 | 28.2 | 40 | 132 | 0.5 | 11.2 | 135 | 0.4
2023-05-18 05:30 | 2023-05-18 05:45 | 95.1 | 22.6 | 80 | 185 | 0.4 | 11.5 | 190 | 0.4
2023-05-18 05:45 | 2023-05-18 06:00 | 92.1 | 22.7 | 161 | 170 | 0.8 | 12 | 170 | 0.7
2023-05-18 06:00 | 2023-05-18 06:15 | 87 | 19.9 | 164 | 193 | 1.2 | 12.5 | 193 | 1.1
2023-05-18 06:15 | 2023-05-18 06:30 | 83 | 18.2 | 194 | 200 | 0.8 | 12.9 | 201 | 0.8
2023-05-18 06:30 | 2023-05-18 06:45 | 80 | 21.3 | 147 | 197 | 0.9 | 13.3 | 201 | 0.9
2023-05-18 06:45 | 2023-05-18 07:00 | 80.4 | 46.1 | 111 | 221 | 1 | 13.3 | 226 | 0.7
2023-05-18 07:00 | 2023-05-18 07:15 | 80.2 | 30.9 | 137 | 244 | 1 | 13.5 | 252 | 0.8
2023-05-18 07:15 | 2023-05-18 07:30 | 78.3 | 24.2 | 161 | 254 | 1.2 | 13.7 | 257 | 1.1
2023-05-18 07:30 | 2023-05-18 07:45 | 75.7 | 25.9 | 222 | 248 | 1.1 | 14 | 250 | 1
2023-05-18 07:45 | 2023-05-18 08:00 | 71.6 | 31.1 | 422 | 243 | 0.9 | 14.5 | 243 | 0.8
2023-05-18 08:00 | 2023-05-18 08:15 | 70.1 | 30.6 | 451 | 267 | 1.3 | 14.9 | 274 | 1.2
2023-05-18 08:15 | 2023-05-18 08:30 | 70.3 | 19.7 | 426 | 282 | 1.7 | 14.8 | 285 | 1.6
2023-05-18 08:30 | 2023-05-18 08:45 | 68 | 31.9 | 596 | 321 | 1.4 | 15.4 | 319 | 1.2
2023-05-18 08:45 | 2023-05-18 09:00 | 65 | 39.4 | 727 | 342 | 1.2 | 15.9 | 329 | 0.9
2023-05-18 09:00 | 2023-05-18 09:15 | 62.9 | 39.2 | 771 | 1 | 1.6 | 16.2 | 355 | 1.2
2023-05-18 09:15 | 2023-05-18 09:30 | 63.3 | 55.1 | 461 | 24 | 1 | 16.3 | 28 | 0.5
2023-05-18 09:30 | 2023-05-18 09:45 | 60.3 | 50.5 | 750 | 54 | 1.6 | 16.9 | 55 | 1
2023-05-18 09:45 | 2023-05-18 10:00 | 60.7 | 53.9 | 460 | 75 | 1.5 | 16.8 | 82 | 0.8
2023-05-18 10:00 | 2023-05-18 10:15 | 56.6 | 31.7 | 909 | 68 | 1.8 | 17.9 | 72 | 1.5
2023-05-18 10:15 | 2023-05-18 10:30 | 57.6 | 42.4 | 758 | 82 | 2.2 | 18.1 | 78 | 1.6
2023-05-18 10:30 | 2023-05-18 10:45 | 58.6 | 21.7 | 944 | 71 | 2.2 | 18.1 | 71 | 2.1
2023-05-18 10:45 | 2023-05-18 11:00 | 57.9 | 25.1 | 914 | 29 | 2.3 | 18.4 | 28 | 2.1
2023-05-18 11:00 | 2023-05-18 11:15 | 53.7 | 40.9 | 764 | 61 | 1.4 | 19.2 | 67 | 1
2023-05-18 11:15 | 2023-05-18 11:30 | 54.5 | 41.5 | 376 | 354 | 2.3 | 18.6 | 347 | 1.7
2023-05-18 11:30 | 2023-05-18 11:45 | 54.6 | 28.6 | 86 | 339 | 1.8 | 18.2 | 339 | 1.5
2023-05-18 11:45 | 2023-05-18 12:00 | 57.5 | 20.3 | 43 | 349 | 2.6 | 17.9 | 348 | 2.5
2023-05-18 12:00 | 2023-05-18 12:15 | 63.2 | 16.1 | 33 | 358 | 3.2 | 17.2 | 359 | 3.1
2023-05-18 12:15 | 2023-05-18 12:30 | 70.3 | 22.9 | 24 | 336 | 2.3 | 16.5 | 337 | 2.1
2023-05-18 12:30 | 2023-05-18 12:45 | 74.4 | 45.6 | 38 | 349 | 1.4 | 15.9 | 2 | 0.9
2023-05-18 12:45 | 2023-05-18 13:00 | 77.7 | 20.6 | 94 | 174 | 0.9 | 15.7 | 170 | 0.8
2023-05-18 13:00 | 2023-05-18 13:15 | 76.9 | 20.7 | 169 | 155 | 3 | 15.5 | 156 | 2.8
2023-05-18 13:15 | 2023-05-18 13:30 | 68 | 20.6 | 355 | 154 | 3.9 | 14.7 | 154 | 3.6
2023-05-18 13:30 | 2023-05-18 13:45 | 59.5 | 20 | 960 | 167 | 2.8 | 16.1 | 167 | 2.6
2023-05-18 13:45 | 2023-05-18 14:00 | 53.6 | 19.8 | 881 | 159 | 3.2 | 17.3 | 158 | 3
2023-05-18 14:00 | 2023-05-18 14:15 | 52.5 | 17.5 | 467 | 161 | 3.2 | 17 | 161 | 3.1
2023-05-18 14:15 | 2023-05-18 14:30 | 51.1 | 19.8 | 508 | 155 | 3.8 | 17.2 | 154 | 3.5
2023-05-18 14:30 | 2023-05-18 14:45 | 52.1 | 20.4 | 773 | 160 | 3.6 | 17.1 | 159 | 3.4
2023-05-18 14:45 | 2023-05-18 15:00 | 50.9 | 25.1 | 766 | 165 | 3.3 | 17.7 | 163 | 3
2023-05-18 15:00 | 2023-05-18 15:15 | 47.6 | 27.5 | 715 | 197 | 2.5 | 18.6 | 197 | 2.2
2023-05-18 15:15 | 2023-05-18 15:30 | 46.6 | 39.7 | 464 | 235 | 1.6 | 18.9 | 234 | 1.2
2023-05-18 15:30 | 2023-05-18 15:45 | 48.9 | 24.3 | 131 | 322 | 2.6 | 18.1 | 323 | 2.4
2023-05-18 15:45 | 2023-05-18 16:00 | 55.9 | 22.3 | 83 | 3 | 4.4 | 17 | 6 | 4
2023-05-18 16:00 | 2023-05-18 16:15 | 57.2 | 13 | 80 | 26 | 4.6 | 16.1 | 27 | 4.5
2023-05-18 16:15 | 2023-05-18 16:30 | 59.5 | 14.2 | 61 | 18 | 4.6 | 15.4 | 18 | 4.4
2023-05-18 16:30 | 2023-05-18 16:45 | 75.9 | 14.5 | 105 | 28 | 6.9 | 13.1 | 28 | 6.7
2023-05-18 16:45 | 2023-05-18 17:00 | 79.9 | 12.6 | 128 | 32 | 6.9 | 12.7 | 32 | 6.8
2023-05-18 17:00 | 2023-05-18 17:15 | 81 | 11.8 | 114 | 32 | 6.6 | 12.3 | 32 | 6.4
2023-05-18 17:15 | 2023-05-18 17:30 | 81.6 | 10.5 | 86 | 38 | 5.7 | 12.3 | 37 | 5.6
2023-05-18 17:30 | 2023-05-18 17:45 | 81.3 | 10.9 | 158 | 39 | 5.5 | 12.3 | 38 | 5.4
2023-05-18 17:45 | 2023-05-18 18:00 | 80.8 | 15.3 | 112 | 32 | 4.2 | 12.4 | 32 | 4
2023-05-18 18:00 | 2023-05-18 18:15 | 78.1 | 12.5 | 66 | 34 | 4.3 | 12.4 | 34 | 4.2
2023-05-18 18:15 | 2023-05-18 18:30 | 77.7 | 15 | 22 | 26 | 3.3 | 12.5 | 26 | 3.1
2023-05-18 18:30 | 2023-05-18 18:45 | 79.5 | 16 | 5 | 12 | 3.1 | 12.3 | 12 | 3
2023-05-18 18:45 | 2023-05-18 19:00 | 83.6 | 14.7 | 1 | 7 | 3.4 | 11.8 | 7 | 3.3
2023-05-18 19:00 | 2023-05-18 19:15 | 85.5 | 19.2 | 0 | 32 | 2.9 | 11.7 | 31 | 2.7
2023-05-18 19:15 | 2023-05-18 19:30 | 87.2 | 13 | 0 | 44 | 2.7 | 11.3 | 43 | 2.6
2023-05-18 19:30 | 2023-05-18 19:45 | 90 | 13.2 | 0 | 51 | 2.1 | 11.1 | 49 | 2
2023-05-18 19:45 | 2023-05-18 20:00 | 91.8 | 15.1 | 0 | 70 | 2 | 11 | 74 | 2
2023-05-18 20:00 | 2023-05-18 20:15 | 92.2 | 12.4 | 0 | 82 | 3 | 10.8 | 83 | 2.9
2023-05-18 20:15 | 2023-05-18 20:30 | 91.9 | 13.7 | 0 | 77 | 2.5 | 10.7 | 78 | 2.5
2023-05-18 20:30 | 2023-05-18 20:45 | 91.5 | 12.3 | 0 | 77 | 2.1 | 10.8 | 78 | 2.1
2023-05-18 20:45 | 2023-05-18 21:00 | 91.9 | 17.6 | 0 | 65 | 1.6 | 10.7 | 70 | 1.6
2023-05-18 21:00 | 2023-05-18 21:15 | 92.7 | 15.7 | 0 | 61 | 0.9 | 10.7 | 59 | 0.9
2023-05-18 21:15 | 2023-05-18 21:30 | 93 | 24.9 | 0 | 89 | 0.5 | 10.7 | 89 | 0.5
2023-05-18 21:30 | 2023-05-18 21:45 | 93.4 | 38.4 | 0 | 165 | 0.4 | 10.5 | 143 | 0.2
2023-05-18 21:45 | 2023-05-18 22:00 | 94.3 | 19.4 | 0 | 226 | 0.4 | 10.5 | 226 | 0.4
2023-05-18 22:00 | 2023-05-18 22:15 | 95 | 26.8 | 0 | 235 | 0.5 | 10.6 | 234 | 0.5
2023-05-18 22:15 | 2023-05-18 22:30 | 94.7 | 21.4 | 0 | 222 | 0.7 | 10.6 | 222 | 0.7
2023-05-18 22:30 | 2023-05-18 22:45 | 94.1 | 23.8 | 0 | 220 | 0.7 | 10.7 | 221 | 0.6
2023-05-18 22:45 | 2023-05-18 23:00 | 93.8 | 21.8 | 0 | 224 | 0.6 | 10.8 | 223 | 0.5
2023-05-18 23:00 | 2023-05-18 23:15 | 93.4 | 21.8 | 0 | 222 | 0.6 | 10.9 | 219 | 0.6
2023-05-18 23:15 | 2023-05-18 23:30 | 93.1 | 24.6 | 0 | 248 | 0.5 | 11 | 252 | 0.5
2023-05-18 23:30 | 2023-05-18 23:45 | 92.9 | 17.8 | 0 | 263 | 0.6 | 11.1 | 269 | 0.6
2023-05-18 23:45 | 2023-05-19 | 92.5 | 24.9 | 0 | 288 | 0.5 | 11.2 | 294 | 0.4
2023-05-19 | 2023-05-19 00:15 | 91.4 | 18.2 | 0 | 304 | 0.7 | 11.3 | 307 | 0.6
2023-05-19 00:15 | 2023-05-19 00:30 | 87.7 | 16.1 | 0 | 331 | 1.5 | 11.4 | 330 | 1.5
2023-05-19 00:30 | 2023-05-19 00:45 | 85.2 | 20 | 0 | 341 | 1.5 | 11.4 | 338 | 1.4
2023-05-19 00:45 | 2023-05-19 01:00 | 86.1 | 23.1 | 0 | 347 | 1.1 | 11.4 | 354 | 1
2023-05-19 01:00 | 2023-05-19 01:15 | 85 | 20.1 | 0 | 357 | 1.7 | 11.4 | 357 | 1.6
2023-05-19 01:15 | 2023-05-19 01:30 | 86.9 | 20.8 | 0 | 354 | 2 | 11.1 | 356 | 1.8
2023-05-19 01:30 | 2023-05-19 01:45 | 87.9 | 29.2 | 0 | 348 | 1.4 | 11.1 | 348 | 1.2
2023-05-19 01:45 | 2023-05-19 02:00 | 89 | 18.1 | 0 | 313 | 2 | 10.9 | 314 | 1.9
2023-05-19 02:00 | 2023-05-19 02:15 | 88.9 | 18.1 | 0 | 312 | 2.4 | 10.8 | 312 | 2.3
2023-05-19 02:15 | 2023-05-19 02:30 | 87.5 | 18.2 | 0 | 313 | 2.2 | 10.6 | 313 | 2.1
2023-05-19 02:30 | 2023-05-19 02:45 | 85.8 | 17.6 | 0 | 324 | 1.7 | 10.7 | 323 | 1.6
2023-05-19 02:45 | 2023-05-19 03:00 | 83.6 | 17.3 | 0 | 338 | 1.5 | 10.8 | 336 | 1.4
2023-05-19 03:00 | 2023-05-19 03:15 | 82.7 | 18.6 | 0 | 327 | 1.2 | 10.9 | 327 | 1.1
2023-05-19 03:15 | 2023-05-19 03:30 | 82.5 | 17.8 | 0 | 320 | 1.2 | 10.9 | 320 | 1.2
2023-05-19 03:30 | 2023-05-19 03:45 | 82 | 17.3 | 0 | 329 | 1.2 | 11 | 328 | 1.1
2023-05-19 03:45 | 2023-05-19 04:00 | 81.3 | 17.3 | 0 | 316 | 1.1 | 11 | 316 | 1
2023-05-19 04:00 | 2023-05-19 04:15 | 80.6 | 11.6 | 0 | 309 | 1.2 | 11.1 | 309 | 1.2
2023-05-19 04:15 | 2023-05-19 04:30 | 80.5 | 23.7 | 0 | 303 | 0.5 | 11.1 | 307 | 0.5
2023-05-19 04:30 | 2023-05-19 04:45 | 79.6 | 15.2 | 1 | 21 | 0.5 | 11.2 | 22 | 0.5
2023-05-19 04:45 | 2023-05-19 05:00 | 79.5 | 20 | 1 | 54 | 1 | 11.4 | 54 | 0.9
2023-05-19 05:00 | 2023-05-19 05:15 | 80.2 | 15.5 | 3 | 62 | 0.8 | 11.4 | 64 | 0.8
2023-05-19 05:15 | 2023-05-19 05:30 | 79 | 15.6 | 7 | 66 | 1.1 | 11.5 | 67 | 1.1
2023-05-19 05:30 | 2023-05-19 05:45 | 77.3 | 10.3 | 13 | 45 | 1.7 | 11.5 | 44 | 1.6
2023-05-19 05:45 | 2023-05-19 06:00 | 76.1 | 12.1 | 20 | 35 | 1.7 | 11.6 | 36 | 1.6
2023-05-19 06:00 | 2023-05-19 06:15 | 76.1 | 19.2 | 27 | 17 | 1.4 | 11.6 | 18 | 1.3
2023-05-19 06:15 | 2023-05-19 06:30 | 76.1 | 17.7 | 36 | 1 | 1.6 | 11.5 | 1 | 1.5
2023-05-19 06:30 | 2023-05-19 06:45 | 75.9 | 20.5 | 41 | 19 | 1.4 | 11.7 | 20 | 1.3
2023-05-19 06:45 | 2023-05-19 07:00 | 75.9 | 15.5 | 45 | 25 | 1.7 | 11.6 | 26 | 1.6
2023-05-19 07:00 | 2023-05-19 07:15 | 76.3 | 13.9 | 48 | 32 | 2 | 11.5 | 32 | 1.9
2023-05-19 07:15 | 2023-05-19 07:30 | 76.7 | 15.1 | 50 | 28 | 1.9 | 11.6 | 28 | 1.9
2023-05-19 07:30 | 2023-05-19 07:45 | 78.3 | 17.7 | 45 | 41 | 2 | 11.6 | 40 | 1.9
2023-05-19 07:45 | 2023-05-19 08:00 | 79.9 | 12.2 | 53 | 40 | 2.6 | 11.4 | 39 | 2.5
2023-05-19 08:00 | 2023-05-19 08:15 | 81.8 | 11.6 | 46 | 37 | 2.7 | 11.3 | 37 | 2.7
2023-05-19 08:15 | 2023-05-19 08:30 | 82.8 | 11.2 | 93 | 34 | 3 | 11.3 | 34 | 2.9
2023-05-19 08:30 | 2023-05-19 08:45 | 82.8 | 14.6 | 119 | 33 | 2.6 | 11.4 | 34 | 2.6
2023-05-19 08:45 | 2023-05-19 09:00 | 83.9 | 13.3 | 51 | 32 | 3.2 | 11.1 | 33 | 3.1
2023-05-19 09:00 | 2023-05-19 09:15 | 83.2 | 10.8 | 26 | 33 | 3 | 10.9 | 33 | 3
2023-05-19 09:15 | 2023-05-19 09:30 | 83.3 | 12.4 | 36 | 41 | 1.8 | 11.1 | 40 | 1.8
2023-05-19 09:30 | 2023-05-19 09:45 | 83.5 | 16.5 | 51 | 39 | 1.8 | 11.2 | 38 | 1.7
2023-05-19 09:45 | 2023-05-19 10:00 | 82.8 | 15.2 | 66 | 29 | 1.8 | 11.3 | 30 | 1.7
2023-05-19 10:00 | 2023-05-19 10:15 | 82.1 | 25.8 | 84 | 16 | 1.3 | 11.6 | 15 | 1.2
2023-05-19 10:15 | 2023-05-19 10:30 | 83.5 | 18.7 | 64 | 359 | 1.7 | 11.5 | 360 | 1.6
2023-05-19 10:30 | 2023-05-19 10:45 | 83.9 | 26.9 | 24 | 67 | 1.7 | 11.4 | 68 | 1.5
2023-05-19 10:45 | 2023-05-19 11:00 | 85.9 | 16.5 | 24 | 62 | 1.2 | 11.3 | 64 | 1.1
2023-05-19 11:00 | 2023-05-19 11:15 | 87.7 | 34.6 | 20 | 11 | 1.3 | 11.1 | 7 | 1
2023-05-19 11:15 | 2023-05-19 11:30 | 91 | 20.1 | 40 | 351 | 1.5 | 10.8 | 351 | 1.4
2023-05-19 11:30 | 2023-05-19 11:45 | 90.5 | 15.6 | 140 | 359 | 1.7 | 10.9 | 0 | 1.6
2023-05-19 11:45 | 2023-05-19 12:00 | 88.2 | 25.7 | 211 | 359 | 1.3 | 11.3 | 357 | 1.2
2023-05-19 12:00 | 2023-05-19 12:15 | 85.5 | 31.4 | 365 | 20 | 0.9 | 11.8 | 17 | 0.7
2023-05-19 12:15 | 2023-05-19 12:30 | 80.5 | 25.9 | 402 | 315 | 1.1 | 12.3 | 317 | 1
2023-05-19 12:30 | 2023-05-19 12:45 | 77.9 | 27.4 | 456 | 339 | 1.6 | 12.4 | 338 | 1.4
2023-05-19 12:45 | 2023-05-19 13:00 | 79.5 | 18.3 | 145 | 31 | 1.8 | 12.4 | 31 | 1.7
2023-05-19 13:00 | 2023-05-19 13:15 | 80.4 | 17.5 | 46 | 30 | 2.2 | 12 | 31 | 2.1
2023-05-19 13:15 | 2023-05-19 13:30 | 82.4 | 17.3 | 44 | 46 | 2 | 11.9 | 45 | 1.9
2023-05-19 13:30 | 2023-05-19 13:45 | 82.5 | 16.7 | 47 | 69 | 1.9 | 11.9 | 72 | 1.8
2023-05-19 13:45 | 2023-05-19 14:00 | 81.7 | 15.3 | 46 | 53 | 2 | 11.8 | 53 | 1.9
2023-05-19 14:00 | 2023-05-19 14:15 | 82 | 16.2 | 33 | 57 | 1.7 | 11.8 | 57 | 1.6
2023-05-19 14:15 | 2023-05-19 14:30 | 81.5 | 15.4 | 23 | 51 | 1.5 | 11.7 | 50 | 1.4
2023-05-19 14:30 | 2023-05-19 14:45 | 80.1 | 14 | 24 | 27 | 1.7 | 11.8 | 28 | 1.6
2023-05-19 14:45 | 2023-05-19 15:00 | 80.9 | 24.4 | 34 | 10 | 1.2 | 11.8 | 11 | 1.1
2023-05-19 15:00 | 2023-05-19 15:15 | 79.5 | 18.5 | 27 | 344 | 1.3 | 11.8 | 344 | 1.2
2023-05-19 15:15 | 2023-05-19 15:30 | 76.7 | 16.3 | 28 | 328 | 1.5 | 11.9 | 327 | 1.5
2023-05-19 15:30 | 2023-05-19 15:45 | 78.5 | 18.6 | 31 | 335 | 1.4 | 11.9 | 335 | 1.3
2023-05-19 15:45 | 2023-05-19 16:00 | 78.7 | 25.7 | 32 | 344 | 0.8 | 12 | 338 | 0.7
2023-05-19 16:00 | 2023-05-19 16:15 | 77.2 | 30.4 | 24 | 360 | 0.6 | 12 | 0 | 0.5
2023-05-19 16:15 | 2023-05-19 16:30 | 78.6 | 20.1 | 34 | 332 | 0.2 | 12 | 328 | 0.1
2023-05-19 16:30 | 2023-05-19 16:45 | 80.9 | 17.3 | 41 | 293 | 0.7 | 11.7 | 295 | 0.6
2023-05-19 16:45 | 2023-05-19 17:00 | 80.4 | 10.4 | 48 | 291 | 0.8 | 11.7 | 291 | 0.8
2023-05-19 17:00 | 2023-05-19 17:15 | 79.2 | 21.7 | 37 | 321 | 0.6 | 11.9 | 322 | 0.5
2023-05-19 17:15 | 2023-05-19 17:30 | 77.2 | 17.1 | 53 | 245 | 0 | 12.1 | 244 | 0
2023-05-19 17:30 | 2023-05-19 17:45 | 76.2 | 16.1 | 53 | 287 | 0.3 | 12.2 | 288 | 0.3
2023-05-19 17:45 | 2023-05-19 18:00 | 77.4 | 33.7 | 30 | 205 | 0.2 | 12.2 | 203 | 0.2
2023-05-19 18:00 | 2023-05-19 18:15 | 76.3 | 8.1 | 11 | 188 | 0.2 | 12.1 | 190 | 0.2
2023-05-19 18:15 | 2023-05-19 18:30 | 77.2 | 20 | 9 | 214 | 0.2 | 12.1 | 225 | 0.1
2023-05-19 18:30 | 2023-05-19 18:45 | 79.5 | 8.9 | 6 | 180 | 0.3 | 12 | 181 | 0.3
2023-05-19 18:45 | 2023-05-19 19:00 | 80 | 19.3 | 3 | 159 | 0.4 | 11.9 | 156 | 0.4
2023-05-19 19:00 | 2023-05-19 19:15 | 80.7 | 15.2 | 1 | 151 | 0.2 | 11.9 | 145 | 0.2
2023-05-19 19:15 | 2023-05-19 19:30 | 80.9 | 7.8 | 0 | 177 | 0.2 | 11.9 | 180 | 0.2
2023-05-19 19:30 | 2023-05-19 19:45 | 81.8 | 14.8 | 0 | 188 | 0.7 | 11.9 | 192 | 0.7
2023-05-19 19:45 | 2023-05-19 20:00 | 80.8 | 17.4 | 0 | 169 | 0.4 | 12 | 169 | 0.3
2023-05-19 20:00 | 2023-05-19 20:15 | 81.4 | 16.7 | 0 | 164 | 0.6 | 11.9 | 164 | 0.6
2023-05-19 20:15 | 2023-05-19 20:30 | 81.8 | 17 | 0 | 117 | 0.7 | 11.8 | 119 | 0.6
2023-05-19 20:30 | 2023-05-19 20:45 | 82.6 | 17.2 | 0 | 66 | 0.5 | 11.9 | 68 | 0.5
2023-05-19 20:45 | 2023-05-19 21:00 | 85.1 | 11.8 | 0 | 56 | 0.7 | 11.6 | 56 | 0.7
2023-05-19 21:00 | 2023-05-19 21:15 | 87.8 | 9.9 | 0 | 73 | 0.9 | 11.4 | 75 | 0.9
2023-05-19 21:15 | 2023-05-19 21:30 | 86.1 | 21.1 | 0 | 94 | 0.6 | 11.5 | 90 | 0.6
2023-05-19 21:30 | 2023-05-19 21:45 | 87 | 25.8 | 0 | 66 | 0.4 | 11.2 | 65 | 0.4
2023-05-19 21:45 | 2023-05-19 22:00 | 88 | 14.8 | 0 | 77 | 0.9 | 11 | 77 | 0.8
2023-05-19 22:00 | 2023-05-19 22:15 | 89.7 | 21.3 | 0 | 108 | 0.5 | 10.6 | 97 | 0.5
2023-05-19 22:15 | 2023-05-19 22:30 | 89.9 | 12.8 | 0 | 113 | 0.7 | 10.5 | 112 | 0.7
2023-05-19 22:30 | 2023-05-19 22:45 | 89.7 | 8.7 | 0 | 102 | 0.6 | 10.4 | 101 | 0.5
2023-05-19 22:45 | 2023-05-19 23:00 | 90.4 | 9.5 | 0 | 100 | 0.5 | 10.2 | 103 | 0.5
2023-05-19 23:00 | 2023-05-19 23:15 | 90.6 | 14.9 | 0 | 54 | 0.2 | 10.1 | 50 | 0.2
2023-05-19 23:15 | 2023-05-19 23:30 | 91 | 10.5 | 0 | 54 | 0.4 | 10.1 | 54 | 0.4
2023-05-19 23:30 | 2023-05-19 23:45 | 91.4 | 9.2 | 0 | 83 | 0.4 | 10 | 84 | 0.4
2023-05-19 23:45 | 2023-05-20 | 91 | 10 | 0 | 90 | 0.4 | 10 | 92 | 0.4
2023-05-20 | 2023-05-20 00:15 | 90.7 | 16 | 0 | 60 | 0.7 | 10.2 | 59 | 0.6
2023-05-20 00:15 | 2023-05-20 00:30 | 90.9 | 8.2 | 0 | 82 | 0.8 | 10.2 | 84 | 0.8
2023-05-20 00:30 | 2023-05-20 00:45 | 92.1 | 7.4 | 0 | 78 | 1.1 | 10.1 | 78 | 1
2023-05-20 00:45 | 2023-05-20 01:00 | 92 | 9.6 | 0 | 95 | 0.7 | 9.9 | 93 | 0.7
2023-05-20 01:00 | 2023-05-20 01:15 | 92.6 | 44.8 | 0 | 11 | 0.7 | 9.7 | 348 | 0.4
2023-05-20 01:15 | 2023-05-20 01:30 | 92.5 | 33.6 | 0 | 239 | 0.2 | 9.6 | 254 | 0.1
2023-05-20 01:30 | 2023-05-20 01:45 | 92.5 | 50.5 | 0 | 158 | 0.2 | 9.5 | 138 | 0.1
2023-05-20 01:45 | 2023-05-20 02:00 | 92.9 | 42.2 | 0 | 74 | 0.1 | 9.3 | 71 | 0
2023-05-20 02:00 | 2023-05-20 02:15 | 93.6 | 17.7 | 0 | 119 | 0.4 | 9.2 | 122 | 0.4
2023-05-20 02:15 | 2023-05-20 02:30 | 93.7 | 23.4 | 0 | 116 | 0.2 | 9.2 | 120 | 0.2
2023-05-20 02:30 | 2023-05-20 02:45 | 93.7 | 8.1 | 0 | 129 | 0.3 | 9 | 133 | 0.3
2023-05-20 02:45 | 2023-05-20 03:00 | 93.8 | 5.8 | 0 | 157 | 0.6 | 8.8 | 159 | 0.6
2023-05-20 03:00 | 2023-05-20 03:15 | 94.6 | 19.4 | 0 | 154 | 0.7 | 8.7 | 155 | 0.6
2023-05-20 03:15 | 2023-05-20 03:30 | 95.1 | 9.7 | 0 | 171 | 0.5 | 9.2 | 174 | 0.5
2023-05-20 03:30 | 2023-05-20 03:45 | 94.8 | 10 | 0 | 160 | 0.1 | 8.9 | 162 | 0.1
2023-05-20 03:45 | 2023-05-20 04:00 | 95.3 | 2.1 | 0 | 98 | 0 | 8.9 | 98 | 0
2023-05-20 04:00 | 2023-05-20 04:15 | 95.7 | 14 | 0 | 166 | 0.2 | 8.9 | 165 | 0.2
2023-05-20 04:15 | 2023-05-20 04:30 | 95.9 | 7.1 | 1 | 168 | 0.6 | 8.9 | 167 | 0.6
2023-05-20 04:30 | 2023-05-20 04:45 | 95.8 | 13.4 | 2 | 157 | 0.6 | 8.3 | 156 | 0.6
2023-05-20 04:45 | 2023-05-20 05:00 | 96.2 | 13.9 | 8 | 167 | 0.3 | 8.5 | 168 | 0.3
2023-05-20 05:00 | 2023-05-20 05:15 | 96.1 | 12.8 | 25 | 166 | 0.6 | 8.4 | 165 | 0.6
2023-05-20 05:15 | 2023-05-20 05:30 | 96.1 | 16.1 | 40 | 180 | 0.7 | 8.6 | 179 | 0.7
2023-05-20 05:30 | 2023-05-20 05:45 | 94.6 | 18.7 | 60 | 175 | 0.7 | 9.1 | 176 | 0.7
2023-05-20 05:45 | 2023-05-20 06:00 | 90.4 | 17.7 | 79 | 187 | 0.9 | 9.5 | 190 | 0.9
2023-05-20 06:00 | 2023-05-20 06:15 | 87.3 | 17.5 | 121 | 192 | 1 | 9.8 | 193 | 0.9
2023-05-20 06:15 | 2023-05-20 06:30 | 84.7 | 21.1 | 191 | 183 | 0.9 | 10.4 | 184 | 0.9
2023-05-20 06:30 | 2023-05-20 06:45 | 81.4 | 22.3 | 250 | 189 | 1 | 10.8 | 189 | 0.9
2023-05-20 06:45 | 2023-05-20 07:00 | 77.4 | 25.1 | 305 | 180 | 0.8 | 11.6 | 180 | 0.8
2023-05-20 07:00 | 2023-05-20 07:15 | 74.3 | 27.6 | 370 | 172 | 1 | 12.1 | 170 | 0.9
2023-05-20 07:15 | 2023-05-20 07:30 | 72.8 | 23.8 | 327 | 192 | 1 | 12.4 | 193 | 0.9
2023-05-20 07:30 | 2023-05-20 07:45 | 71.6 | 26.6 | 412 | 212 | 1 | 12.7 | 208 | 0.9
2023-05-20 07:45 | 2023-05-20 08:00 | 69.9 | 36.6 | 437 | 202 | 0.9 | 13.1 | 199 | 0.7
2023-05-20 08:00 | 2023-05-20 08:15 | 68 | 54.4 | 487 | 286 | 1.2 | 13.3 | 298 | 0.7
2023-05-20 08:15 | 2023-05-20 08:30 | 66.7 | 34.6 | 577 | 265 | 1 | 13.8 | 271 | 0.8
2023-05-20 08:30 | 2023-05-20 08:45 | 66.9 | 25 | 606 | 303 | 1.6 | 13.7 | 301 | 1.4
2023-05-20 08:45 | 2023-05-20 09:00 | 63.9 | 65.4 | 581 | 320 | 0.8 | 14.7 | 324 | 0.2
2023-05-20 09:00 | 2023-05-20 09:15 | 61.9 | 35.6 | 707 | 25 | 1.1 | 14.8 | 23 | 0.9
2023-05-20 09:15 | 2023-05-20 09:30 | 59.9 | 43.9 | 716 | 13 | 1.2 | 15.4 | 7 | 0.8
2023-05-20 09:30 | 2023-05-20 09:45 | 58.3 | 42.2 | 748 | 25 | 1.1 | 16 | 22 | 0.8
2023-05-20 09:45 | 2023-05-20 10:00 | 58.8 | 5.1 | 827 | 292 | 0 | 16.1 | 303 | 0
2023-05-20 10:00 | 2023-05-20 10:15 | 56.7 | 0 | 837 | 0 | 0 | 16.7 | 0 | 0
2023-05-20 10:15 | 2023-05-20 10:30 | 55.7 | 1.9 | 871 | 348 | 0.1 | 17.1 | 350 | 0.1
2023-05-20 10:30 | 2023-05-20 10:45 | 55 | 31.4 | 904 | 39 | 1.4 | 17.3 | 40 | 1.2
2023-05-20 10:45 | 2023-05-20 11:00 | 54.1 | 38.1 | 910 | 43 | 1.6 | 17.6 | 41 | 1.2
2023-05-20 11:00 | 2023-05-20 11:15 | 53.8 | 34.9 | 934 | 51 | 2.1 | 18 | 49 | 1.7
2023-05-20 11:15 | 2023-05-20 11:30 | 52.6 | 23.5 | 951 | 38 | 2 | 18 | 30 | 1.8
2023-05-20 11:30 | 2023-05-20 11:45 | 51.7 | 45 | 759 | 21 | 1.9 | 18.4 | 18 | 1.3
2023-05-20 11:45 | 2023-05-20 12:00 | 53 | 35 | 549 | 48 | 1.9 | 18.1 | 41 | 1.6
2023-05-20 12:00 | 2023-05-20 12:15 | 53.9 | 21.3 | 392 | 333 | 2.5 | 17.8 | 331 | 2.3
2023-05-20 12:15 | 2023-05-20 12:30 | 55.3 | 17.8 | 362 | 300 | 2.4 | 17.6 | 300 | 2.3
2023-05-20 12:30 | 2023-05-20 12:45 | 54.1 | 18.4 | 307 | 330 | 2.5 | 17.8 | 330 | 2.4
2023-05-20 12:45 | 2023-05-20 13:00 | 53.1 | 24.8 | 269 | 337 | 2.1 | 17.8 | 336 | 1.9
2023-05-20 13:00 | 2023-05-20 13:15 | 53.3 | 29.6 | 265 | 338 | 1.6 | 18 | 336 | 1.4
2023-05-20 13:15 | 2023-05-20 13:30 | 52.8 | 23.4 | 296 | 281 | 1.5 | 18 | 285 | 1.4
2023-05-20 13:30 | 2023-05-20 13:45 | 50.6 | 37.5 | 432 | 308 | 1.1 | 18.5 | 316 | 0.9
2023-05-20 13:45 | 2023-05-20 14:00 | 47.1 | 50.9 | 567 | 331 | 1.3 | 19.2 | 310 | 0.8
2023-05-20 14:00 | 2023-05-20 14:15 | 44.2 | 44.6 | 614 | 315 | 1.4 | 19.9 | 304 | 1
2023-05-20 14:15 | 2023-05-20 14:30 | 41.2 | 36 | 575 | 302 | 1.3 | 19.8 | 300 | 1.1
2023-05-20 14:30 | 2023-05-20 14:45 | 35.2 | 32.5 | 697 | 230 | 1 | 20.6 | 229 | 0.9
2023-05-20 14:45 | 2023-05-20 15:00 | 34.1 | 33.3 | 528 | 309 | 1.3 | 20.5 | 310 | 1.1
2023-05-20 15:00 | 2023-05-20 15:15 | 34.8 | 38.7 | 280 | 2 | 1.2 | 20.4 | 7 | 0.9
2023-05-20 15:15 | 2023-05-20 15:30 | 33.8 | 33.4 | 363 | 329 | 0.9 | 20.3 | 326 | 0.7
2023-05-20 15:30 | 2023-05-20 15:45 | 39 | 29.4 | 414 | 289 | 1.2 | 20.5 | 290 | 1
2023-05-20 15:45 | 2023-05-20 16:00 | 37.7 | 26.2 | 302 | 264 | 1.1 | 20.4 | 272 | 1
2023-05-20 16:00 | 2023-05-20 16:15 | 37.5 | 35.8 | 238 | 260 | 1 | 20.3 | 269 | 0.8
2023-05-20 16:15 | 2023-05-20 16:30 | 37.6 | 28.4 | 161 | 314 | 1.3 | 20.4 | 310 | 1.1
2023-05-20 16:30 | 2023-05-20 16:45 | 34.1 | 20.3 | 131 | 339 | 2.1 | 20.1 | 339 | 2
2023-05-20 16:45 | 2023-05-20 17:00 | 36.5 | 14.7 | 176 | 323 | 2.9 | 19.9 | 322 | 2.8
2023-05-20 17:00 | 2023-05-20 17:15 | 42.9 | 17 | 147 | 324 | 2.8 | 19.4 | 323 | 2.7
2023-05-20 17:15 | 2023-05-20 17:30 | 45.2 | 17.7 | 109 | 310 | 3.1 | 18.8 | 309 | 3
2023-05-20 17:30 | 2023-05-20 17:45 | 45.3 | 20.5 | 70 | 305 | 2.3 | 18.5 | 306 | 2.1
2023-05-20 17:45 | 2023-05-20 18:00 | 44.5 | 16.8 | 47 | 280 | 0.9 | 18.4 | 280 | 0.8
2023-05-20 18:00 | 2023-05-20 18:15 | 44 | 39.4 | 73 | 252 | 0.4 | 18.5 | 254 | 0.3
2023-05-20 18:15 | 2023-05-20 18:30 | 44.4 | 14.8 | 84 | 210 | 0.2 | 18.8 | 211 | 0.2
2023-05-20 18:30 | 2023-05-20 18:45 | 45.5 | 31.1 | 36 | 211 | 0.4 | 18.3 | 211 | 0.3
2023-05-20 18:45 | 2023-05-20 19:00 | 46.5 | 15.2 | 18 | 262 | 0.8 | 17.8 | 264 | 0.7
2023-05-20 19:00 | 2023-05-20 19:15 | 46.5 | 23.9 | 7 | 259 | 1.4 | 17.5 | 260 | 1.2
2023-05-20 19:15 | 2023-05-20 19:30 | 46.9 | 23.8 | 1 | 252 | 1 | 17.1 | 256 | 0.9
2023-05-20 19:30 | 2023-05-20 19:45 | 49.6 | 18.1 | 0 | 178 | 0.6 | 16.5 | 179 | 0.6
2023-05-20 19:45 | 2023-05-20 20:00 | 49.6 | 17.5 | 0 | 182 | 0.8 | 16.3 | 185 | 0.7
2023-05-20 20:00 | 2023-05-20 20:15 | 50.4 | 16 | 0 | 162 | 1.3 | 16.1 | 161 | 1.2
2023-05-20 20:15 | 2023-05-20 20:30 | 51.1 | 18.1 | 0 | 168 | 1.4 | 16 | 168 | 1.4
2023-05-20 20:30 | 2023-05-20 20:45 | 51.6 | 20.8 | 0 | 180 | 1 | 15.6 | 179 | 0.9
2023-05-20 20:45 | 2023-05-20 21:00 | 52.7 | 22.2 | 0 | 181 | 0.8 | 15.4 | 182 | 0.7
2023-05-20 21:00 | 2023-05-20 21:15 | 54.1 | 22.4 | 0 | 179 | 0.6 | 15.1 | 177 | 0.5
2023-05-20 21:15 | 2023-05-20 21:30 | 56.3 | 10.8 | 0 | 167 | 0.9 | 14.8 | 167 | 0.9
2023-05-20 21:30 | 2023-05-20 21:45 | 58 | 7.8 | 0 | 174 | 0.4 | 14.4 | 174 | 0.4
2023-05-20 21:45 | 2023-05-20 22:00 | 61.2 | 9.3 | 0 | 155 | 0.7 | 13.9 | 156 | 0.7
2023-05-20 22:00 | 2023-05-20 22:15 | 63.8 | 12.7 | 0 | 171 | 0.7 | 13.5 | 170 | 0.7
2023-05-20 22:15 | 2023-05-20 22:30 | 65.4 | 13.9 | 0 | 186 | 0.5 | 13.2 | 183 | 0.5
2023-05-20 22:30 | 2023-05-20 22:45 | 66.6 | 13.2 | 0 | 200 | 0.7 | 13 | 201 | 0.7
2023-05-20 22:45 | 2023-05-20 23:00 | 66.9 | 23.3 | 0 | 202 | 0.7 | 12.8 | 200 | 0.6
2023-05-20 23:00 | 2023-05-20 23:15 | 68.6 | 12.6 | 0 | 207 | 0.5 | 12.6 | 211 | 0.5
2023-05-20 23:15 | 2023-05-20 23:30 | 68.1 | 10.2 | 0 | 220 | 0.8 | 12.7 | 220 | 0.8
2023-05-20 23:30 | 2023-05-20 23:45 | 69.7 | 13.9 | 0 | 201 | 0.7 | 12.2 | 203 | 0.7
2023-05-20 23:45 | 2023-05-21 | 71.1 | 13.5 | 0 | 187 | 0.5 | 11.9 | 187 | 0.5
2023-05-21 | 2023-05-21 00:15 | 73.2 | 10.6 | 0 | 193 | 0.6 | 11.4 | 192 | 0.6
2023-05-21 00:15 | 2023-05-21 00:30 | 71.3 | 11.8 | 0 | 199 | 0.9 | 11.6 | 200 | 0.9
2023-05-21 00:30 | 2023-05-21 00:45 | 71.2 | 15.9 | 0 | 209 | 0.7 | 11.4 | 209 | 0.7
2023-05-21 00:45 | 2023-05-21 01:00 | 71.5 | 17.4 | 0 | 221 | 0.6 | 11.2 | 218 | 0.5
2023-05-21 01:00 | 2023-05-21 01:15 | 72.4 | 11.8 | 0 | 212 | 0.8 | 11.1 | 211 | 0.7
2023-05-21 01:15 | 2023-05-21 01:30 | 73.7 | 22.9 | 0 | 232 | 0.4 | 10.9 | 224 | 0.4
2023-05-21 01:30 | 2023-05-21 01:45 | 73.4 | 13.3 | 0 | 223 | 0.6 | 10.7 | 220 | 0.5
2023-05-21 01:45 | 2023-05-21 02:00 | 74.1 | 10.7 | 0 | 220 | 0.7 | 10.6 | 218 | 0.7
2023-05-21 02:00 | 2023-05-21 02:15 | 73.3 | 23.9 | 0 | 240 | 0.6 | 10.7 | 240 | 0.6
2023-05-21 02:15 | 2023-05-21 02:30 | 75.7 | 20.3 | 0 | 259 | 0.9 | 10.7 | 264 | 0.8
2023-05-21 02:30 | 2023-05-21 02:45 | 75.7 | 14.7 | 0 | 231 | 0.8 | 10.4 | 230 | 0.8
2023-05-21 02:45 | 2023-05-21 03:00 | 74.2 | 11.7 | 0 | 219 | 0.8 | 10.3 | 218 | 0.8
2023-05-21 03:00 | 2023-05-21 03:15 | 77.1 | 28.4 | 0 | 188 | 0.6 | 9.7 | 196 | 0.5
2023-05-21 03:15 | 2023-05-21 03:30 | 78.9 | 10.4 | 0 | 169 | 0.9 | 9.4 | 168 | 0.9
2023-05-21 03:30 | 2023-05-21 03:45 | 76.3 | 12.5 | 0 | 196 | 0.8 | 9.7 | 197 | 0.8
2023-05-21 03:45 | 2023-05-21 04:00 | 74.6 | 10.8 | 0 | 203 | 0.9 | 9.9 | 204 | 0.9
2023-05-21 04:00 | 2023-05-21 04:15 | 75 | 11.7 | 0 | 217 | 0.8 | 9.9 | 215 | 0.8
2023-05-21 04:15 | 2023-05-21 04:30 | 76.3 | 9.8 | 1 | 210 | 0.7 | 9.8 | 209 | 0.6
2023-05-21 04:30 | 2023-05-21 04:45 | 75.7 | 11 | 4 | 199 | 1.1 | 9.8 | 200 | 1.1
2023-05-21 04:45 | 2023-05-21 05:00 | 73.8 | 10.9 | 9 | 200 | 1.2 | 9.9 | 200 | 1.1
2023-05-21 05:00 | 2023-05-21 05:15 | 72.6 | 18.3 | 24 | 221 | 0.8 | 10 | 216 | 0.8
2023-05-21 05:15 | 2023-05-21 05:30 | 73.4 | 32.9 | 54 | 208 | 0.4 | 10 | 210 | 0.4
2023-05-21 05:30 | 2023-05-21 05:45 | 71.6 | 21.5 | 105 | 223 | 0.4 | 10.3 | 218 | 0.3
2023-05-21 05:45 | 2023-05-21 06:00 | 67.9 | 13.1 | 148 | 210 | 1 | 11.2 | 209 | 0.9
2023-05-21 06:00 | 2023-05-21 06:15 | 66.2 | 14.9 | 196 | 201 | 1 | 11.7 | 201 | 0.9
2023-05-21 06:15 | 2023-05-21 06:30 | 63.6 | 19.8 | 244 | 195 | 1.1 | 12.3 | 197 | 1.1
2023-05-21 06:30 | 2023-05-21 06:45 | 59.6 | 19.7 | 293 | 205 | 1 | 13 | 205 | 0.9
2023-05-21 06:45 | 2023-05-21 07:00 | 55.9 | 26.7 | 343 | 223 | 1 | 13.7 | 218 | 0.9
2023-05-21 07:00 | 2023-05-21 07:15 | 52.6 | 28.2 | 395 | 225 | 1 | 14.5 | 222 | 0.8
2023-05-21 07:15 | 2023-05-21 07:30 | 50.7 | 28 | 447 | 227 | 1.1 | 15.1 | 223 | 1
2023-05-21 07:30 | 2023-05-21 07:45 | 48.4 | 32.5 | 496 | 219 | 0.9 | 15.8 | 217 | 0.8
2023-05-21 07:45 | 2023-05-21 08:00 | 45.4 | 44.5 | 547 | 243 | 0.9 | 16.6 | 236 | 0.6
2023-05-21 08:00 | 2023-05-21 08:15 | 42 | 45.9 | 598 | 283 | 0.8 | 17.3 | 297 | 0.6
2023-05-21 08:15 | 2023-05-21 08:30 | 39.8 | 29.3 | 642 | 311 | 1.4 | 17.9 | 308 | 1.2
2023-05-21 08:30 | 2023-05-21 08:45 | 34.2 | 28.8 | 682 | 315 | 2.1 | 18.8 | 315 | 1.8
2023-05-21 08:45 | 2023-05-21 09:00 | 29.7 | 21.7 | 721 | 335 | 2.4 | 19.6 | 333 | 2.2
2023-05-21 09:00 | 2023-05-21 09:15 | 28.7 | 22.8 | 759 | 10 | 2.5 | 20.2 | 12 | 2.3
2023-05-21 09:15 | 2023-05-21 09:30 | 26.9 | 25.3 | 794 | 359 | 3 | 20.5 | 359 | 2.8
2023-05-21 09:30 | 2023-05-21 09:45 | 27.2 | 20.8 | 827 | 11 | 3.5 | 20.6 | 14 | 3.3
2023-05-21 09:45 | 2023-05-21 10:00 | 27.3 | 16 | 859 | 24 | 4 | 20.7 | 24 | 3.8
2023-05-21 10:00 | 2023-05-21 10:15 | 26.2 | 20.9 | 884 | 19 | 3.2 | 21 | 19 | 3
2023-05-21 10:15 | 2023-05-21 10:30 | 25.3 | 29.7 | 907 | 29 | 3 | 21.5 | 24 | 2.6
2023-05-21 10:30 | 2023-05-21 10:45 | 24.9 | 27.2 | 926 | 25 | 3.2 | 21.4 | 24 | 2.8
2023-05-21 10:45 | 2023-05-21 11:00 | 24.6 | 20.5 | 955 | 37 | 3.4 | 21.6 | 36 | 3.1
2023-05-21 11:00 | 2023-05-21 11:15 | 23.7 | 22.4 | 971 | 26 | 3.1 | 21.9 | 26 | 2.8
2023-05-21 11:15 | 2023-05-21 11:30 | 24 | 26.3 | 964 | 47 | 3.2 | 22.1 | 43 | 2.9
2023-05-21 11:30 | 2023-05-21 11:45 | 24.2 | 27.7 | 974 | 16 | 3.1 | 22 | 19 | 2.7
2023-05-21 11:45 | 2023-05-21 12:00 | 24.5 | 23.5 | 972 | 52 | 2.9 | 22.4 | 52 | 2.7
2023-05-21 12:00 | 2023-05-21 12:15 | 24.7 | 33.7 | 996 | 66 | 2.8 | 22.4 | 66 | 2.3
2023-05-21 12:15 | 2023-05-21 12:30 | 24.4 | 26.4 | 911 | 11 | 3.1 | 22.5 | 12 | 2.8
2023-05-21 12:30 | 2023-05-21 12:45 | 23.8 | 31.7 | 813 | 347 | 2.6 | 22.3 | 348 | 2.2
2023-05-21 12:45 | 2023-05-21 13:00 | 22.6 | 54.5 | 946 | 75 | 1.4 | 23.3 | 66 | 0.8
2023-05-21 13:00 | 2023-05-21 13:15 | 23 | 28.9 | 973 | 48 | 2.8 | 23.2 | 46 | 2.5
2023-05-21 13:15 | 2023-05-21 13:30 | 23.6 | 20 | 815 | 48 | 2.8 | 23.1 | 47 | 2.6
2023-05-21 13:30 | 2023-05-21 13:45 | 23.6 | 31.9 | 851 | 43 | 2.5 | 23.2 | 33 | 2.1
2023-05-21 13:45 | 2023-05-21 14:00 | 24.1 | 25.2 | 457 | 20 | 2.9 | 22.9 | 21 | 2.6
2023-05-21 14:00 | 2023-05-21 14:15 | 25 | 22.8 | 542 | 57 | 2.7 | 22.7 | 56 | 2.5
2023-05-21 14:15 | 2023-05-21 14:30 | 24.9 | 17.5 | 671 | 40 | 3.2 | 22.9 | 39 | 3.1
2023-05-21 14:30 | 2023-05-21 14:45 | 24.6 | 17 | 639 | 30 | 3.4 | 22.8 | 29 | 3.2
2023-05-21 14:45 | 2023-05-21 15:00 | 24 | 24.7 | 797 | 26 | 2.5 | 23.4 | 25 | 2.2
2023-05-21 15:00 | 2023-05-21 15:15 | 23.7 | 47.4 | 717 | 23 | 2.5 | 23.5 | 21 | 1.6
2023-05-21 15:15 | 2023-05-21 15:30 | 23.2 | 22.1 | 679 | 40 | 3.2 | 23.5 | 41 | 2.9
2023-05-21 15:30 | 2023-05-21 15:45 | 21.8 | 33.7 | 607 | 37 | 3.1 | 23.3 | 39 | 2.6
2023-05-21 15:45 | 2023-05-21 16:00 | 21.4 | 22.5 | 587 | 29 | 3.5 | 23.3 | 32 | 3.2
2023-05-21 16:00 | 2023-05-21 16:15 | 20.5 | 26.9 | 543 | 39 | 2.7 | 23.7 | 41 | 2.4
2023-05-21 16:15 | 2023-05-21 16:30 | 20.7 | 21 | 480 | 14 | 3.1 | 23.6 | 17 | 2.9
2023-05-21 16:30 | 2023-05-21 16:45 | 20.3 | 24.5 | 415 | 34 | 2.3 | 23.4 | 33 | 2.1
2023-05-21 16:45 | 2023-05-21 17:00 | 20.7 | 22.7 | 363 | 64 | 2.5 | 23.5 | 66 | 2.3
2023-05-21 17:00 | 2023-05-21 17:15 | 20.7 | 24.3 | 312 | 42 | 2.6 | 23.3 | 39 | 2.3
2023-05-21 17:15 | 2023-05-21 17:30 | 22.2 | 19.8 | 258 | 51 | 2.9 | 23.2 | 50 | 2.7
2023-05-21 17:30 | 2023-05-21 17:45 | 22.8 | 22.9 | 182 | 46 | 2.6 | 22.8 | 46 | 2.4
2023-05-21 17:45 | 2023-05-21 18:00 | 25.8 | 17.7 | 167 | 76 | 2.9 | 22.7 | 80 | 2.8
2023-05-21 18:00 | 2023-05-21 18:15 | 28.6 | 12.1 | 124 | 81 | 3 | 22.2 | 82 | 3
2023-05-21 18:15 | 2023-05-21 18:30 | 29.8 | 11.5 | 85 | 80 | 2.6 | 22 | 81 | 2.5
2023-05-21 18:30 | 2023-05-21 18:45 | 31.5 | 11.3 | 51 | 81 | 2.4 | 21.6 | 81 | 2.4
2023-05-21 18:45 | 2023-05-21 19:00 | 34.2 | 10.3 | 24 | 81 | 2.4 | 21 | 82 | 2.4
2023-05-21 19:00 | 2023-05-21 19:15 | 37.1 | 12.3 | 7 | 78 | 2 | 20.3 | 79 | 2
2023-05-21 19:15 | 2023-05-21 19:30 | 39.3 | 11.5 | 2 | 80 | 2 | 19.6 | 80 | 1.9
2023-05-21 19:30 | 2023-05-21 19:45 | 40.7 | 10.6 | 0 | 92 | 2 | 18.9 | 92 | 2
2023-05-21 19:45 | 2023-05-21 20:00 | 42.6 | 9.9 | 0 | 101 | 1.7 | 18.2 | 100 | 1.7
2023-05-21 20:00 | 2023-05-21 20:15 | 41.8 | 9 | 0 | 100 | 1.5 | 18 | 100 | 1.4
2023-05-21 20:15 | 2023-05-21 20:30 | 43.2 | 7.8 | 0 | 103 | 1.3 | 17.6 | 103 | 1.2
2023-05-21 20:30 | 2023-05-21 20:45 | 42.7 | 14.1 | 0 | 107 | 1.2 | 17.4 | 106 | 1.1
2023-05-21 20:45 | 2023-05-21 21:00 | 44.1 | 12.9 | 0 | 127 | 1 | 17.2 | 127 | 1
2023-05-21 21:00 | 2023-05-21 21:15 | 46.5 | 12.2 | 0 | 122 | 0.9 | 16.9 | 124 | 0.9
2023-05-21 21:15 | 2023-05-21 21:30 | 47.4 | 8.6 | 0 | 90 | 0.7 | 16.7 | 90 | 0.7
2023-05-21 21:30 | 2023-05-21 21:45 | 49.5 | 20.3 | 0 | 115 | 0.2 | 16.3 | 116 | 0.2
2023-05-21 21:45 | 2023-05-21 22:00 | 51.5 | 29.1 | 0 | 251 | 0.3 | 15.9 | 261 | 0.3
2023-05-21 22:00 | 2023-05-21 22:15 | 56.6 | 14.4 | 0 | 261 | 0.6 | 15.6 | 265 | 0.6
2023-05-21 22:15 | 2023-05-21 22:30 | 59.6 | 21 | 0 | 249 | 0.7 | 15.6 | 251 | 0.7
2023-05-21 22:30 | 2023-05-21 22:45 | 54.7 | 45.5 | 0 | 232 | 0.6 | 15.5 | 225 | 0.4
2023-05-21 22:45 | 2023-05-21 23:00 | 54.6 | 19.1 | 0 | 207 | 0.8 | 15.1 | 207 | 0.7
2023-05-21 23:00 | 2023-05-21 23:15 | 51.6 | 19.5 | 0 | 209 | 0.6 | 15.1 | 207 | 0.6
2023-05-21 23:15 | 2023-05-21 23:30 | 52 | 13.7 | 0 | 193 | 0.6 | 14.7 | 193 | 0.5
2023-05-21 23:30 | 2023-05-21 23:45 | 53.9 | 10.9 | 0 | 207 | 0.8 | 14.3 | 208 | 0.8
2023-05-21 23:45 | 2023-05-22 | 54.3 | 9.5 | 0 | 208 | 1.1 | 14.3 | 209 | 1.1
2023-05-22 | 2023-05-22 00:15 | 52.4 | 10.6 | 0 | 210 | 1.1 | 14.4 | 210 | 1.1
2023-05-22 00:15 | 2023-05-22 00:30 | 51.1 | 15 | 0 | 222 | 0.9 | 14.4 | 222 | 0.9
2023-05-22 00:30 | 2023-05-22 00:45 | 51.7 | 16 | 0 | 223 | 0.8 | 14.3 | 220 | 0.7
2023-05-22 00:45 | 2023-05-22 01:00 | 51.9 | 15.4 | 0 | 224 | 0.8 | 14.1 | 223 | 0.8
2023-05-22 01:00 | 2023-05-22 01:15 | 52.4 | 16 | 0 | 235 | 0.5 | 13.8 | 234 | 0.5
2023-05-22 01:15 | 2023-05-22 01:30 | 53.9 | 14.5 | 0 | 223 | 0.7 | 13.6 | 222 | 0.7
2023-05-22 01:30 | 2023-05-22 01:45 | 54.5 | 12.5 | 0 | 217 | 0.9 | 13.3 | 217 | 0.9
2023-05-22 01:45 | 2023-05-22 02:00 | 55.1 | 14.8 | 0 | 222 | 1 | 13.2 | 222 | 0.9
2023-05-22 02:00 | 2023-05-22 02:15 | 55.3 | 16.2 | 0 | 213 | 1 | 13.1 | 212 | 0.9
2023-05-22 02:15 | 2023-05-22 02:30 | 61.2 | 11.3 | 0 | 205 | 1 | 12.5 | 204 | 1
2023-05-22 02:30 | 2023-05-22 02:45 | 62.5 | 12.7 | 0 | 194 | 0.6 | 12.2 | 196 | 0.6
2023-05-22 02:45 | 2023-05-22 03:00 | 62.3 | 13.6 | 0 | 202 | 0.9 | 12 | 203 | 0.9
2023-05-22 03:00 | 2023-05-22 03:15 | 62.5 | 13.4 | 0 | 191 | 0.6 | 11.8 | 193 | 0.6
2023-05-22 03:15 | 2023-05-22 03:30 | 63 | 15 | 0 | 194 | 0.9 | 11.6 | 196 | 0.8
2023-05-22 03:30 | 2023-05-22 03:45 | 64.4 | 17.3 | 0 | 190 | 0.8 | 11.3 | 192 | 0.8
2023-05-22 03:45 | 2023-05-22 04:00 | 64.2 | 13.1 | 0 | 201 | 1.1 | 11.4 | 202 | 1.1
2023-05-22 04:00 | 2023-05-22 04:15 | 65.1 | 16.9 | 0 | 187 | 0.9 | 11.1 | 189 | 0.9
2023-05-22 04:15 | 2023-05-22 04:30 | 64.5 | 13.3 | 1 | 197 | 1.3 | 11.1 | 198 | 1.3
2023-05-22 04:30 | 2023-05-22 04:45 | 64.5 | 15.1 | 3 | 194 | 1.1 | 11 | 195 | 1
2023-05-22 04:45 | 2023-05-22 05:00 | 63.7 | 16.2 | 13 | 193 | 1 | 11 | 194 | 1
2023-05-22 05:00 | 2023-05-22 05:15 | 63.5 | 18.6 | 28 | 180 | 0.8 | 11 | 179 | 0.8
2023-05-22 05:15 | 2023-05-22 05:30 | 62.2 | 16.5 | 49 | 193 | 1 | 11.3 | 195 | 0.9
2023-05-22 05:30 | 2023-05-22 05:45 | 60.8 | 14.2 | 75 | 197 | 1.2 | 11.6 | 198 | 1.2
2023-05-22 05:45 | 2023-05-22 06:00 | 59.5 | 17.3 | 102 | 194 | 1.1 | 11.9 | 196 | 1.1
2023-05-22 06:00 | 2023-05-22 06:15 | 57.4 | 14.9 | 130 | 199 | 1.4 | 12.4 | 200 | 1.3
2023-05-22 06:15 | 2023-05-22 06:30 | 55.4 | 13.2 | 168 | 201 | 1.6 | 12.9 | 201 | 1.5
2023-05-22 06:30 | 2023-05-22 06:45 | 54.7 | 16.7 | 200 | 200 | 1.3 | 13.3 | 201 | 1.2
2023-05-22 06:45 | 2023-05-22 07:00 | 53.6 | 14.7 | 239 | 199 | 1.6 | 13.6 | 199 | 1.5
2023-05-22 07:00 | 2023-05-22 07:15 | 50.9 | 18.4 | 280 | 197 | 1.5 | 14.2 | 198 | 1.4
2023-05-22 07:15 | 2023-05-22 07:30 | 49.3 | 23.4 | 321 | 182 | 1 | 14.9 | 182 | 1
2023-05-22 07:30 | 2023-05-22 07:45 | 46.6 | 25.1 | 354 | 187 | 1 | 15.5 | 190 | 0.9
2023-05-22 07:45 | 2023-05-22 08:00 | 44 | 24.1 | 387 | 190 | 1.2 | 16 | 195 | 1.1
2023-05-22 08:00 | 2023-05-22 08:15 | 42.6 | 23.4 | 417 | 196 | 1.1 | 16.6 | 197 | 1
2023-05-22 08:15 | 2023-05-22 08:30 | 40 | 36.5 | 459 | 192 | 0.9 | 17.5 | 196 | 0.7
2023-05-22 08:30 | 2023-05-22 08:45 | 38.1 | 33.3 | 500 | 174 | 0.8 | 18.1 | 168 | 0.7
2023-05-22 08:45 | 2023-05-22 09:00 | 36.1 | 52.6 | 542 | 271 | 0.8 | 18.5 | 279 | 0.5
2023-05-22 09:00 | 2023-05-22 09:15 | 33.9 | 45.8 | 595 | 160 | 0.5 | 19.2 | 159 | 0.3
2023-05-22 09:15 | 2023-05-22 09:30 | 34.6 | 27.9 | 631 | 33 | 1 | 19.7 | 30 | 0.8
2023-05-22 09:30 | 2023-05-22 09:45 | 35 | 36.9 | 671 | 69 | 1.4 | 19.9 | 71 | 1.1
2023-05-22 09:45 | 2023-05-22 10:00 | 33.5 | 37 | 713 | 91 | 1.4 | 20.3 | 95 | 1.1
2023-05-22 10:00 | 2023-05-22 10:15 | 34 | 26.9 | 731 | 62 | 1.8 | 20.7 | 61 | 1.6
2023-05-22 10:15 | 2023-05-22 10:30 | 33.5 | 25.6 | 742 | 82 | 1.9 | 21.5 | 83 | 1.7
2023-05-22 10:30 | 2023-05-22 10:45 | 32.7 | 30 | 787 | 109 | 2.3 | 21.6 | 107 | 2
2023-05-22 10:45 | 2023-05-22 11:00 | 31.2 | 25.4 | 788 | 91 | 1.8 | 22.1 | 91 | 1.6
2023-05-22 11:00 | 2023-05-22 11:15 | 30 | 33.4 | 806 | 93 | 2 | 22.3 | 95 | 1.7
2023-05-22 11:15 | 2023-05-22 11:30 | 27.4 | 26.9 | 792 | 58 | 2.2 | 22.6 | 61 | 2
2023-05-22 11:30 | 2023-05-22 11:45 | 27.1 | 37.3 | 838 | 58 | 2 | 22.5 | 59 | 1.6
2023-05-22 11:45 | 2023-05-22 12:00 | 26.9 | 27.5 | 851 | 31 | 2.1 | 22.6 | 34 | 1.9
2023-05-22 12:00 | 2023-05-22 12:15 | 26.8 | 33.6 | 814 | 72 | 2 | 23.2 | 73 | 1.7
2023-05-22 12:15 | 2023-05-22 12:30 | 26.7 | 30.3 | 832 | 40 | 2.4 | 23.1 | 41 | 2
2023-05-22 12:30 | 2023-05-22 12:45 | 24.8 | 54.6 | 838 | 15 | 1.5 | 23.2 | 17 | 0.8
2023-05-22 12:45 | 2023-05-22 13:00 | 25.5 | 31.6 | 806 | 122 | 2.2 | 23.5 | 120 | 1.8
2023-05-22 13:00 | 2023-05-22 13:15 | 24.9 | 19.9 | 798 | 74 | 2.3 | 23.6 | 76 | 2.2
2023-05-22 13:15 | 2023-05-22 13:30 | 24.7 | 39.2 | 774 | 67 | 2.3 | 23.6 | 74 | 1.8
2023-05-22 13:30 | 2023-05-22 13:45 | 24.8 | 29.1 | 776 | 109 | 2.8 | 23.6 | 107 | 2.4
2023-05-22 13:45 | 2023-05-22 14:00 | 24.3 | 45.2 | 756 | 94 | 2.6 | 23.8 | 81 | 1.8
2023-05-22 14:00 | 2023-05-22 14:15 | 23.5 | 29.1 | 702 | 81 | 2.6 | 23.7 | 88 | 2.3
2023-05-22 14:15 | 2023-05-22 14:30 | 22.9 | 24.2 | 599 | 106 | 2.6 | 23.7 | 106 | 2.4
2023-05-22 14:30 | 2023-05-22 14:45 | 21.9 | 22.7 | 420 | 115 | 2 | 23.5 | 114 | 1.8
2023-05-22 14:45 | 2023-05-22 15:00 | 21.8 | 23.7 | 435 | 113 | 2.1 | 23.5 | 111 | 1.9
2023-05-22 15:00 | 2023-05-22 15:15 | 22 | 15.1 | 384 | 108 | 2.6 | 23.5 | 108 | 2.5
2023-05-22 15:15 | 2023-05-22 15:30 | 22 | 22.6 | 397 | 96 | 2.4 | 23.4 | 99 | 2.2
2023-05-22 15:30 | 2023-05-22 15:45 | 22.3 | 18.1 | 328 | 102 | 3 | 23.3 | 103 | 2.9
2023-05-22 15:45 | 2023-05-22 16:00 | 22.7 | 17.5 | 360 | 103 | 2.8 | 23.3 | 104 | 2.7
2023-05-22 16:00 | 2023-05-22 16:15 | 23 | 27.3 | 393 | 110 | 2.5 | 23.6 | 107 | 2.2
2023-05-22 16:15 | 2023-05-22 16:30 | 23 | 17.1 | 254 | 106 | 2.7 | 23.1 | 105 | 2.6
2023-05-22 16:30 | 2023-05-22 16:45 | 23.2 | 18 | 189 | 70 | 1.9 | 23.1 | 74 | 1.8
2023-05-22 16:45 | 2023-05-22 17:00 | 23.1 | 12.7 | 151 | 96 | 2.1 | 22.9 | 96 | 2.1
2023-05-22 17:00 | 2023-05-22 17:15 | 23.5 | 11.6 | 124 | 95 | 2 | 22.7 | 94 | 1.9
2023-05-22 17:15 | 2023-05-22 17:30 | 25.9 | 15.8 | 106 | 83 | 1.7 | 22.6 | 84 | 1.6
2023-05-22 17:30 | 2023-05-22 17:45 | 27 | 11.3 | 95 | 79 | 2 | 22.5 | 80 | 2
2023-05-22 17:45 | 2023-05-22 18:00 | 29.3 | 12.5 | 94 | 75 | 1.6 | 22.3 | 76 | 1.6
2023-05-22 18:00 | 2023-05-22 18:15 | 30.5 | 11.9 | 103 | 90 | 2 | 22 | 90 | 2
2023-05-22 18:15 | 2023-05-22 18:30 | 32 | 10.1 | 71 | 94 | 2 | 21.7 | 94 | 2
2023-05-22 18:30 | 2023-05-22 18:45 | 34.6 | 13.1 | 49 | 103 | 1.7 | 21.2 | 103 | 1.6
2023-05-22 18:45 | 2023-05-22 19:00 | 35.4 | 9.3 | 17 | 99 | 1.5 | 20.8 | 99 | 1.5
2023-05-22 19:00 | 2023-05-22 19:15 | 36.2 | 6.8 | 4 | 94 | 1.4 | 20.5 | 94 | 1.4
2023-05-22 19:15 | 2023-05-22 19:30 | 39.6 | 8.8 | 1 | 102 | 1.6 | 19.7 | 102 | 1.6
2023-05-22 19:30 | 2023-05-22 19:45 | 40.8 | 8.9 | 0 | 101 | 1.5 | 19.1 | 101 | 1.5
2023-05-22 19:45 | 2023-05-22 20:00 | 40.9 | 10.5 | 0 | 104 | 1.8 | 18.7 | 103 | 1.8
2023-05-22 20:00 | 2023-05-22 20:15 | 41.4 | 10.4 | 0 | 97 | 1.5 | 18.6 | 98 | 1.5
2023-05-22 20:15 | 2023-05-22 20:30 | 44.9 | 17.6 | 0 | 104 | 1.2 | 18 | 103 | 1.2
2023-05-22 20:30 | 2023-05-22 20:45 | 46.6 | 28.1 | 0 | 76 | 0.8 | 17.8 | 84 | 0.7
2023-05-22 20:45 | 2023-05-22 21:00 | 51 | 38.2 | 0 | 342 | 0.4 | 17.3 | 352 | 0.3
2023-05-22 21:00 | 2023-05-22 21:15 | 52.5 | 24.5 | 0 | 66 | 0.4 | 17.1 | 72 | 0.3
2023-05-22 21:15 | 2023-05-22 21:30 | 54 | 12.5 | 0 | 22 | 0.2 | 16.9 | 23 | 0.2
2023-05-22 21:30 | 2023-05-22 21:45 | 55.9 | 13.5 | 0 | 87 | 0.8 | 16.6 | 90 | 0.8
2023-05-22 21:45 | 2023-05-22 22:00 | 56.6 | 55.6 | 0 | 36 | 0.4 | 16.5 | 31 | 0.2
2023-05-22 22:00 | 2023-05-22 22:15 | 59.3 | 26.3 | 0 | 336 | 0.3 | 16.1 | 333 | 0.3
2023-05-22 22:15 | 2023-05-22 22:30 | 60.7 | 27.5 | 0 | 339 | 0.2 | 15.9 | 345 | 0.2
2023-05-22 22:30 | 2023-05-22 22:45 | 64.7 | 24.1 | 0 | 314 | 0.3 | 15.7 | 317 | 0.3
2023-05-22 22:45 | 2023-05-22 23:00 | 67 | 38 | 0 | 320 | 0.3 | 15.6 | 324 | 0.2
2023-05-22 23:00 | 2023-05-22 23:15 | 67.6 | 32.1 | 0 | 245 | 0.6 | 15.3 | 258 | 0.4
2023-05-22 23:15 | 2023-05-22 23:30 | 67.5 | 36.3 | 0 | 262 | 0.8 | 15.1 | 265 | 0.6
2023-05-22 23:30 | 2023-05-22 23:45 | 60.2 | 39.5 | 0 | 230 | 0.7 | 15.6 | 230 | 0.5
2023-05-22 23:45 | 2023-05-23 | 63.5 | 8.6 | 0 | 174 | 0.8 | 14.7 | 174 | 0.7
2023-05-23 | 2023-05-23 00:15 | 61 | 38.2 | 0 | 209 | 1 | 14.8 | 214 | 0.8
2023-05-23 00:15 | 2023-05-23 00:30 | 59.3 | 19.2 | 0 | 194 | 0.7 | 14.7 | 195 | 0.6
2023-05-23 00:30 | 2023-05-23 00:45 | 60.9 | 38.4 | 0 | 206 | 0.5 | 14.3 | 215 | 0.4
2023-05-23 00:45 | 2023-05-23 01:00 | 59.5 | 13.1 | 0 | 196 | 0.7 | 14.3 | 197 | 0.7
2023-05-23 01:00 | 2023-05-23 01:15 | 59.7 | 12.2 | 0 | 187 | 0.7 | 13.9 | 187 | 0.7
2023-05-23 01:15 | 2023-05-23 01:30 | 57.5 | 15.4 | 0 | 181 | 0.9 | 14 | 180 | 0.9
2023-05-23 01:30 | 2023-05-23 01:45 | 56.5 | 14 | 0 | 201 | 1 | 13.9 | 202 | 0.9
2023-05-23 01:45 | 2023-05-23 02:00 | 56.7 | 47.1 | 0 | 251 | 0.4 | 13.7 | 230 | 0.3
2023-05-23 02:00 | 2023-05-23 02:15 | 57.6 | 10.2 | 0 | 183 | 0.5 | 13.5 | 182 | 0.5
2023-05-23 02:15 | 2023-05-23 02:30 | 58.6 | 22.9 | 0 | 206 | 0.3 | 13.1 | 202 | 0.2
2023-05-23 02:30 | 2023-05-23 02:45 | 60.6 | 22.9 | 0 | 190 | 0.2 | 12.7 | 192 | 0.2
2023-05-23 02:45 | 2023-05-23 03:00 | 62.3 | 39.1 | 0 | 176 | 0.1 | 12.4 | 181 | 0.1
2023-05-23 03:00 | 2023-05-23 03:15 | 62.9 | 18.1 | 0 | 208 | 0.3 | 12.6 | 207 | 0.3
2023-05-23 03:15 | 2023-05-23 03:30 | 61.8 | 16.7 | 0 | 203 | 0.4 | 12.6 | 203 | 0.4
2023-05-23 03:30 | 2023-05-23 03:45 | 63.5 | 16.2 | 0 | 222 | 0.4 | 12.2 | 221 | 0.4
2023-05-23 03:45 | 2023-05-23 04:00 | 66.4 | 34.7 | 0 | 233 | 0.4 | 11.8 | 226 | 0.3
2023-05-23 04:00 | 2023-05-23 04:15 | 70.6 | 62.1 | 0 | 248 | 0.6 | 11.4 | 213 | 0.2
2023-05-23 04:15 | 2023-05-23 04:30 | 69.4 | 17.9 | 1 | 192 | 0.6 | 11.5 | 192 | 0.5
2023-05-23 04:30 | 2023-05-23 04:45 | 68.9 | 14.4 | 2 | 218 | 0.3 | 11.2 | 217 | 0.3
2023-05-23 04:45 | 2023-05-23 05:00 | 69.2 | 12.9 | 10 | 236 | 0.4 | 11.3 | 239 | 0.3
2023-05-23 05:00 | 2023-05-23 05:15 | 71 | 11.1 | 24 | 220 | 0.5 | 11.1 | 217 | 0.5
2023-05-23 05:15 | 2023-05-23 05:30 | 70 | 12 | 46 | 216 | 0.5 | 11.5 | 212 | 0.5
2023-05-23 05:30 | 2023-05-23 05:45 | 69 | 11.3 | 70 | 172 | 0.2 | 11.6 | 172 | 0.2
2023-05-23 05:45 | 2023-05-23 06:00 | 69.9 | 8.8 | 99 | 190 | 0.6 | 11.8 | 190 | 0.6
2023-05-23 06:00 | 2023-05-23 06:15 | 63.4 | 13.3 | 133 | 194 | 0.8 | 12.6 | 195 | 0.8
2023-05-23 06:15 | 2023-05-23 06:30 | 60.2 | 20.9 | 172 | 215 | 0.7 | 13.3 | 209 | 0.6
2023-05-23 06:30 | 2023-05-23 06:45 | 58.6 | 29.5 | 213 | 254 | 0.7 | 14 | 261 | 0.6
2023-05-23 06:45 | 2023-05-23 07:00 | 56.2 | 24.8 | 256 | 244 | 0.7 | 14.5 | 242 | 0.6
2023-05-23 07:00 | 2023-05-23 07:15 | 54.8 | 25.5 | 302 | 237 | 0.8 | 15.1 | 234 | 0.7
2023-05-23 07:15 | 2023-05-23 07:30 | 52.6 | 33 | 342 | 233 | 0.7 | 15.8 | 232 | 0.6
2023-05-23 07:30 | 2023-05-23 07:45 | 49.8 | 31.4 | 389 | 252 | 1 | 16.3 | 260 | 0.8
2023-05-23 07:45 | 2023-05-23 08:00 | 48.3 | 22.2 | 439 | 274 | 1.1 | 16.8 | 280 | 1
2023-05-23 08:00 | 2023-05-23 08:15 | 47.6 | 24.1 | 487 | 267 | 1.3 | 17.2 | 268 | 1.2
2023-05-23 08:15 | 2023-05-23 08:30 | 47.1 | 19.6 | 539 | 275 | 1.6 | 17.6 | 277 | 1.5
2023-05-23 08:30 | 2023-05-23 08:45 | 45.5 | 21.7 | 586 | 285 | 1.6 | 18.2 | 291 | 1.4
2023-05-23 08:45 | 2023-05-23 09:00 | 42.6 | 31.3 | 632 | 281 | 1.2 | 18.8 | 289 | 1
2023-05-23 09:00 | 2023-05-23 09:15 | 39 | 31.5 | 674 | 273 | 1.2 | 19.6 | 277 | 1
2023-05-23 09:15 | 2023-05-23 09:30 | 35 | 32.1 | 699 | 279 | 1.2 | 20 | 285 | 1
2023-05-23 09:30 | 2023-05-23 09:45 | 34.9 | 34.6 | 723 | 264 | 1.3 | 20.6 | 271 | 1
2023-05-23 09:45 | 2023-05-23 10:00 | 33.3 | 40.7 | 763 | 287 | 1.3 | 20.8 | 293 | 1
2023-05-23 10:00 | 2023-05-23 10:15 | 33 | 34.8 | 789 | 293 | 1.3 | 21.3 | 296 | 1
2023-05-23 10:15 | 2023-05-23 10:30 | 31.7 | 53.4 | 816 | 352 | 1.1 | 21.9 | 328 | 0.6
2023-05-23 10:30 | 2023-05-23 10:45 | 31 | 31.8 | 836 | 279 | 1.3 | 22.1 | 288 | 1.1
2023-05-23 10:45 | 2023-05-23 11:00 | 30.1 | 29.7 | 855 | 64 | 1.4 | 22.7 | 59 | 1.2
2023-05-23 11:00 | 2023-05-23 11:15 | 28.1 | 72.7 | 872 | 182 | 1 | 23.3 | 196 | 0.2
2023-05-23 11:15 | 2023-05-23 11:30 | 28.7 | 33.7 | 888 | 301 | 1.9 | 23.1 | 305 | 1.6
2023-05-23 11:30 | 2023-05-23 11:45 | 27.5 | 25.5 | 896 | 307 | 2.4 | 23 | 304 | 2.2
2023-05-23 11:45 | 2023-05-23 12:00 | 27.9 | 27.5 | 897 | 323 | 2.6 | 23.2 | 321 | 2.3
2023-05-23 12:00 | 2023-05-23 12:15 | 27.6 | 31.5 | 896 | 331 | 2.5 | 23.7 | 334 | 2.1
2023-05-23 12:15 | 2023-05-23 12:30 | 26.7 | 48 | 902 | 1 | 2.1 | 24 | 346 | 1.3
2023-05-23 12:30 | 2023-05-23 12:45 | 25.6 | 37.7 | 890 | 352 | 2.4 | 24.1 | 350 | 1.9
2023-05-23 12:45 | 2023-05-23 13:00 | 25.7 | 20.4 | 880 | 56 | 2.7 | 24.4 | 56 | 2.6
2023-05-23 13:00 | 2023-05-23 13:15 | 25.1 | 29 | 862 | 30 | 2.6 | 24.4 | 33 | 2.2
2023-05-23 13:15 | 2023-05-23 13:30 | 23.4 | 22 | 844 | 56 | 2.9 | 24.5 | 54 | 2.7
2023-05-23 13:30 | 2023-05-23 13:45 | 23.9 | 20.6 | 816 | 24 | 2.9 | 24.6 | 26 | 2.7
2023-05-23 13:45 | 2023-05-23 14:00 | 26.3 | 28.1 | 776 | 10 | 2.6 | 24.7 | 11 | 2.3
2023-05-23 14:00 | 2023-05-23 14:15 | 27 | 42.4 | 746 | 45 | 2.1 | 25.2 | 37 | 1.5
2023-05-23 14:15 | 2023-05-23 14:30 | 25.1 | 29.8 | 730 | 48 | 2.3 | 25.3 | 51 | 2
2023-05-23 14:30 | 2023-05-23 14:45 | 28.3 | 17.1 | 675 | 83 | 3.4 | 25 | 84 | 3.2
2023-05-23 14:45 | 2023-05-23 15:00 | 28.2 | 19.1 | 653 | 74 | 3.2 | 24.8 | 76 | 3
2023-05-23 15:00 | 2023-05-23 15:15 | 27.3 | 18.6 | 614 | 48 | 3.1 | 24.7 | 45 | 2.9
2023-05-23 15:15 | 2023-05-23 15:30 | 28.7 | 26.1 | 570 | 56 | 2.9 | 24.8 | 61 | 2.6
2023-05-23 15:30 | 2023-05-23 15:45 | 26.8 | 25.8 | 516 | 61 | 2.4 | 24.7 | 61 | 2.1
2023-05-23 15:45 | 2023-05-23 16:00 | 26.6 | 28.1 | 406 | 62 | 2.9 | 24.6 | 65 | 2.5
2023-05-23 16:00 | 2023-05-23 16:15 | 26.3 | 23 | 342 | 66 | 2.6 | 24.4 | 66 | 2.4
2023-05-23 16:15 | 2023-05-23 16:30 | 27.7 | 20.1 | 206 | 53 | 2.1 | 24.1 | 52 | 2
2023-05-23 16:30 | 2023-05-23 16:45 | 28.6 | 17.6 | 217 | 53 | 2.4 | 23.9 | 54 | 2.3
2023-05-23 16:45 | 2023-05-23 17:00 | 28.3 | 19.4 | 197 | 61 | 2.4 | 23.9 | 63 | 2.3
2023-05-23 17:00 | 2023-05-23 17:15 | 27.5 | 16.8 | 181 | 61 | 2.1 | 23.7 | 62 | 2
2023-05-23 17:15 | 2023-05-23 17:30 | 26.7 | 17.1 | 156 | 68 | 2 | 23.7 | 70 | 2
2023-05-23 17:30 | 2023-05-23 17:45 | 25.5 | 17.9 | 143 | 69 | 1.6 | 23.7 | 73 | 1.5
2023-05-23 17:45 | 2023-05-23 18:00 | 24.8 | 17.1 | 127 | 66 | 1.5 | 23.6 | 69 | 1.4
2023-05-23 18:00 | 2023-05-23 18:15 | 25.5 | 16.9 | 94 | 60 | 1.3 | 23.4 | 61 | 1.3
2023-05-23 18:15 | 2023-05-23 18:30 | 26.4 | 17.2 | 58 | 46 | 1.3 | 23.1 | 47 | 1.2
2023-05-23 18:30 | 2023-05-23 18:45 | 28 | 14.6 | 34 | 3 | 1.3 | 22.6 | 3 | 1.3
2023-05-23 18:45 | 2023-05-23 19:00 | 29.8 | 27.6 | 15 | 353 | 1.4 | 22.3 | 354 | 1.2
2023-05-23 19:00 | 2023-05-23 19:15 | 35.2 | 17 | 5 | 21 | 1.6 | 21.9 | 23 | 1.6
2023-05-23 19:15 | 2023-05-23 19:30 | 38.9 | 30.7 | 1 | 348 | 1.2 | 21.3 | 354 | 1.1
2023-05-23 19:30 | 2023-05-23 19:45 | 43 | 21.2 | 0 | 358 | 1.4 | 20.6 | 359 | 1.3
2023-05-23 19:45 | 2023-05-23 20:00 | 45.8 | 16.2 | 0 | 330 | 1.3 | 20.2 | 329 | 1.3
2023-05-23 20:00 | 2023-05-23 20:15 | 47.8 | 20.4 | 0 | 334 | 1.4 | 19.8 | 334 | 1.3
2023-05-23 20:15 | 2023-05-23 20:30 | 48.9 | 26.2 | 0 | 336 | 0.8 | 19.6 | 331 | 0.7
2023-05-23 20:30 | 2023-05-23 20:45 | 50.2 | 18.4 | 0 | 294 | 0.4 | 19.2 | 293 | 0.4
2023-05-23 20:45 | 2023-05-23 21:00 | 51.9 | 36.5 | 0 | 356 | 0.7 | 19.1 | 350 | 0.5
2023-05-23 21:00 | 2023-05-23 21:15 | 54.3 | 18.4 | 0 | 304 | 0.4 | 18.6 | 304 | 0.4
2023-05-23 21:15 | 2023-05-23 21:30 | 56 | 19.4 | 0 | 270 | 0.7 | 18.2 | 269 | 0.7
2023-05-23 21:30 | 2023-05-23 21:45 | 59.1 | 32.7 | 0 | 151 | 1.2 | 17.4 | 135 | 1
2023-05-23 21:45 | 2023-05-23 22:00 | 59.2 | 19.7 | 0 | 154 | 0.7 | 17.2 | 150 | 0.7
2023-05-23 22:00 | 2023-05-23 22:15 | 58.3 | 26.1 | 0 | 165 | 0.7 | 17 | 160 | 0.6
2023-05-23 22:15 | 2023-05-23 22:30 | 56.9 | 25.1 | 0 | 156 | 0.2 | 17.1 | 157 | 0.2
2023-05-23 22:30 | 2023-05-23 22:45 | 59.2 | 31.6 | 0 | 188 | 0.5 | 16.5 | 176 | 0.5
2023-05-23 22:45 | 2023-05-23 23:00 | 56.1 | 18 | 0 | 228 | 0.9 | 16.8 | 226 | 0.8
2023-05-23 23:00 | 2023-05-23 23:15 | 53.3 | 26 | 0 | 233 | 0.6 | 16.8 | 224 | 0.6
2023-05-23 23:15 | 2023-05-23 23:30 | 53.5 | 9.2 | 0 | 173 | 0.6 | 16.6 | 174 | 0.6
2023-05-23 23:30 | 2023-05-23 23:45 | 55.3 | 20.9 | 0 | 198 | 0.8 | 16 | 196 | 0.7
2023-05-23 23:45 | 2023-05-24 | 56 | 37.1 | 0 | 233 | 0.6 | 15.8 | 237 | 0.5
2023-05-24 | 2023-05-24 00:15 | 56.2 | 23.7 | 0 | 265 | 0.5 | 16 | 265 | 0.5
2023-05-24 00:15 | 2023-05-24 00:30 | 58.3 | 28 | 0 | 257 | 0.7 | 15.7 | 257 | 0.6
2023-05-24 00:30 | 2023-05-24 00:45 | 60.5 | 14.3 | 0 | 188 | 0.6 | 15 | 186 | 0.5
2023-05-24 00:45 | 2023-05-24 01:00 | 61.2 | 8 | 0 | 178 | 0.5 | 14.8 | 178 | 0.4
2023-05-24 01:00 | 2023-05-24 01:15 | 61.2 | 18.4 | 0 | 199 | 0.4 | 14.7 | 202 | 0.4
2023-05-24 01:15 | 2023-05-24 01:30 | 62.4 | 47.9 | 0 | 49 | 0.4 | 14.5 | 52 | 0.2
2023-05-24 01:30 | 2023-05-24 01:45 | 63.1 | 43.1 | 0 | 206 | 0.4 | 14.4 | 195 | 0.2
2023-05-24 01:45 | 2023-05-24 02:00 | 65.6 | 52.1 | 0 | 211 | 0.5 | 13.8 | 210 | 0.3
2023-05-24 02:00 | 2023-05-24 02:15 | 66.5 | 36.6 | 0 | 290 | 0.5 | 13.9 | 291 | 0.4
2023-05-24 02:15 | 2023-05-24 02:30 | 68.1 | 46 | 0 | 25 | 0.5 | 13.9 | 30 | 0.3
2023-05-24 02:30 | 2023-05-24 02:45 | 68.6 | 61.2 | 0 | 152 | 0.3 | 14.1 | 43 | 0
2023-05-24 02:45 | 2023-05-24 03:00 | 70.7 | 32 | 0 | 190 | 0.6 | 13.6 | 187 | 0.5
2023-05-24 03:00 | 2023-05-24 03:15 | 74.1 | 23.4 | 0 | 319 | 0.5 | 13.6 | 319 | 0.4
2023-05-24 03:15 | 2023-05-24 03:30 | 77 | 64.9 | 0 | 306 | 0.5 | 13.6 | 297 | 0.1
2023-05-24 03:30 | 2023-05-24 03:45 | 81.4 | 20.1 | 0 | 259 | 0.5 | 13.4 | 260 | 0.5
2023-05-24 03:45 | 2023-05-24 04:00 | 82.3 | 18.5 | 0 | 306 | 0.9 | 13.5 | 306 | 0.8
2023-05-24 04:00 | 2023-05-24 04:15 | 84.8 | 16.1 | 0 | 312 | 1.4 | 13.5 | 312 | 1.3
2023-05-24 04:15 | 2023-05-24 04:30 | 86.6 | 12.9 | 1 | 292 | 1.7 | 13.4 | 292 | 1.7
2023-05-24 04:30 | 2023-05-24 04:45 | 88 | 15.4 | 4 | 297 | 1.4 | 13.2 | 297 | 1.4
2023-05-24 04:45 | 2023-05-24 05:00 | 90.3 | 17.7 | 14 | 293 | 1.9 | 13 | 292 | 1.8
2023-05-24 05:00 | 2023-05-24 05:15 | 91.9 | 16.2 | 29 | 293 | 1.9 | 12.9 | 292 | 1.8
2023-05-24 05:15 | 2023-05-24 05:30 | 93.1 | 21.3 | 40 | 305 | 1.1 | 12.9 | 304 | 1
2023-05-24 05:30 | 2023-05-24 05:45 | 92.1 | 26.1 | 47 | 257 | 0.7 | 13.2 | 268 | 0.6
2023-05-24 05:45 | 2023-05-24 06:00 | 90 | 22.6 | 57 | 288 | 0.9 | 13.5 | 289 | 0.8
2023-05-24 06:00 | 2023-05-24 06:15 | 88.4 | 22 | 56 | 295 | 1.5 | 13.8 | 295 | 1.4
2023-05-24 06:15 | 2023-05-24 06:30 | 89.3 | 16.3 | 80 | 324 | 2.2 | 13.6 | 324 | 2.1
2023-05-24 06:30 | 2023-05-24 06:45 | 88.4 | 29.9 | 99 | 319 | 1.3 | 13.8 | 317 | 1.1
2023-05-24 06:45 | 2023-05-24 07:00 | 84.8 | 17.3 | 161 | 302 | 1.9 | 14 | 301 | 1.9
2023-05-24 07:00 | 2023-05-24 07:15 | 82.4 | 28 | 233 | 308 | 1.2 | 14.3 | 298 | 1.1
2023-05-24 07:15 | 2023-05-24 07:30 | 78.9 | 62.7 | 291 | 272 | 0.6 | 15 | 295 | 0.2
2023-05-24 07:30 | 2023-05-24 07:45 | 75.2 | 45.6 | 400 | 274 | 0.5 | 15.5 | 281 | 0.3
2023-05-24 07:45 | 2023-05-24 08:00 | 71.8 | 45.2 | 484 | 328 | 0.5 | 16.1 | 310 | 0.3
2023-05-24 08:00 | 2023-05-24 08:15 | 67.9 | 54.4 | 483 | 234 | 0.5 | 16.7 | 248 | 0.2
2023-05-24 08:15 | 2023-05-24 08:30 | 63.9 | 55 | 562 | 188 | 0.9 | 17.2 | 180 | 0.5
2023-05-24 08:30 | 2023-05-24 08:45 | 63.7 | 33.4 | 653 | 181 | 0.8 | 17.5 | 169 | 0.7
2023-05-24 08:45 | 2023-05-24 09:00 | 65.9 | 27.7 | 706 | 119 | 1.6 | 17.8 | 122 | 1.4
2023-05-24 09:00 | 2023-05-24 09:15 | 62.3 | 41.3 | 647 | 116 | 1.6 | 18.6 | 110 | 1.1
2023-05-24 09:15 | 2023-05-24 09:30 | 62.2 | 30.6 | 607 | 98 | 2 | 18.6 | 99 | 1.7
2023-05-24 09:30 | 2023-05-24 09:45 | 61 | 33 | 578 | 96 | 1.4 | 18.9 | 95 | 1.2
2023-05-24 09:45 | 2023-05-24 10:00 | 62.1 | 32.5 | 436 | 89 | 2 | 18.8 | 88 | 1.7
2023-05-24 10:00 | 2023-05-24 10:15 | 63.6 | 19.6 | 390 | 89 | 2.4 | 18.7 | 89 | 2.3
2023-05-24 10:15 | 2023-05-24 10:30 | 60.2 | 17.7 | 362 | 85 | 2.4 | 19.4 | 86 | 2.3
2023-05-24 10:30 | 2023-05-24 10:45 | 58.7 | 19.8 | 395 | 82 | 2.3 | 19.6 | 84 | 2.2
2023-05-24 10:45 | 2023-05-24 11:00 | 57.8 | 21.4 | 482 | 52 | 1.7 | 19.8 | 52 | 1.6
2023-05-24 11:00 | 2023-05-24 11:15 | 57.5 | 30.4 | 491 | 17 | 1.9 | 19.9 | 21 | 1.6
2023-05-24 11:15 | 2023-05-24 11:30 | 55.4 | 23.5 | 604 | 51 | 1.6 | 20.7 | 48 | 1.5
2023-05-24 11:30 | 2023-05-24 11:45 | 52.4 | 37.1 | 866 | 27 | 1.7 | 21.4 | 20 | 1.4
2023-05-24 11:45 | 2023-05-24 12:00 | 53.2 | 23.4 | 704 | 330 | 2.8 | 21.2 | 328 | 2.6
2023-05-24 12:00 | 2023-05-24 12:15 | 53.3 | 24.2 | 491 | 349 | 2.7 | 21.2 | 348 | 2.4
2023-05-24 12:15 | 2023-05-24 12:30 | 53 | 34 | 301 | 324 | 2.3 | 21.1 | 322 | 1.9
2023-05-24 12:30 | 2023-05-24 12:45 | 49.5 | 20.8 | 191 | 282 | 3.3 | 20.6 | 280 | 3.1
2023-05-24 12:45 | 2023-05-24 13:00 | 65 | 25.4 | 30 | 249 | 4.3 | 14.9 | 250 | 3.9
2023-05-24 13:00 | 2023-05-24 13:15 | 77.7 | 16.3 | 44 | 279 | 7.2 | 12.6 | 280 | 6.9
2023-05-24 13:15 | 2023-05-24 13:30 | 70.7 | 13.9 | 63 | 285 | 5.6 | 14 | 285 | 5.4
2023-05-24 13:30 | 2023-05-24 13:45 | 65.5 | 14.1 | 64 | 292 | 4.7 | 14.9 | 292 | 4.6
2023-05-24 13:45 | 2023-05-24 14:00 | 58.2 | 15.5 | 83 | 294 | 4.1 | 15.9 | 294 | 3.9
2023-05-24 14:00 | 2023-05-24 14:15 | 56.1 | 16.7 | 86 | 301 | 2.4 | 16.3 | 300 | 2.3
2023-05-24 14:15 | 2023-05-24 14:30 | 59.6 | 22.8 | 90 | 23 | 2.2 | 16.1 | 27 | 2
2023-05-24 14:30 | 2023-05-24 14:45 | 62.2 | 34.1 | 114 | 44 | 1.4 | 16 | 42 | 1.1
2023-05-24 14:45 | 2023-05-24 15:00 | 64.3 | 19.4 | 154 | 118 | 1.8 | 16.1 | 119 | 1.7
2023-05-24 15:00 | 2023-05-24 15:15 | 65.1 | 21.4 | 156 | 148 | 1.9 | 16 | 148 | 1.7
2023-05-24 15:15 | 2023-05-24 15:30 | 61.3 | 18.2 | 138 | 116 | 1.6 | 16.4 | 116 | 1.5
2023-05-24 15:30 | 2023-05-24 15:45 | 61.9 | 14 | 120 | 108 | 1.8 | 16.5 | 109 | 1.8
2023-05-24 15:45 | 2023-05-24 16:00 | 61.9 | 31.1 | 110 | 126 | 1.2 | 16.5 | 119 | 1
2023-05-24 16:00 | 2023-05-24 16:15 | 59.9 | 39.3 | 118 | 171 | 0.4 | 16.8 | 174 | 0.3
2023-05-24 16:15 | 2023-05-24 16:30 | 58.7 | 15 | 165 | 86 | 1.2 | 17.3 | 88 | 1.1
2023-05-24 16:30 | 2023-05-24 16:45 | 59.9 | 31.1 | 223 | 60 | 1.2 | 17.5 | 59 | 1.1
2023-05-24 16:45 | 2023-05-24 17:00 | 56.7 | 22.7 | 263 | 46 | 1.2 | 18 | 46 | 1.1
2023-05-24 17:00 | 2023-05-24 17:15 | 54.6 | 24.4 | 253 | 3 | 1.2 | 18.3 | 358 | 1.1
2023-05-24 17:15 | 2023-05-24 17:30 | 55.5 | 20.7 | 327 | 15 | 1.2 | 18.5 | 12 | 1.1
2023-05-24 17:30 | 2023-05-24 17:45 | 54.5 | 25.2 | 293 | 28 | 1.4 | 18.7 | 26 | 1.2
2023-05-24 17:45 | 2023-05-24 18:00 | 51.8 | 27.2 | 244 | 71 | 1.8 | 19.1 | 69 | 1.6
2023-05-24 18:00 | 2023-05-24 18:15 | 49.6 | 24.7 | 149 | 72 | 1.6 | 19.2 | 71 | 1.5
2023-05-24 18:15 | 2023-05-24 18:30 | 45.5 | 28.4 | 89 | 100 | 1.2 | 19.2 | 109 | 1.1
2023-05-24 18:30 | 2023-05-24 18:45 | 50.8 | 28.9 | 39 | 97 | 0.8 | 18.6 | 96 | 0.7
2023-05-24 18:45 | 2023-05-24 19:00 | 55 | 25.3 | 16 | 48 | 1.1 | 18.3 | 48 | 1
2023-05-24 19:00 | 2023-05-24 19:15 | 56.9 | 16.5 | 5 | 355 | 1.6 | 18 | 355 | 1.5
2023-05-24 19:15 | 2023-05-24 19:30 | 61.8 | 15.3 | 1 | 2 | 2 | 17.2 | 2 | 2
2023-05-24 19:30 | 2023-05-24 19:45 | 60.7 | 22.3 | 0 | 36 | 2 | 17 | 36 | 1.9
2023-05-24 19:45 | 2023-05-24 20:00 | 67.2 | 15.2 | 0 | 90 | 2.7 | 16.1 | 89 | 2.6
2023-05-24 20:00 | 2023-05-24 20:15 | 67.5 | 21.3 | 0 | 110 | 1.5 | 15.5 | 113 | 1.4
2023-05-24 20:15 | 2023-05-24 20:30 | 68 | 29.2 | 0 | 327 | 0.9 | 15.4 | 321 | 0.8
2023-05-24 20:30 | 2023-05-24 20:45 | 68.6 | 19.8 | 0 | 317 | 0.7 | 15.3 | 315 | 0.7
2023-05-24 20:45 | 2023-05-24 21:00 | 72.1 | 36.5 | 0 | 280 | 0.9 | 15 | 281 | 0.8
2023-05-24 21:00 | 2023-05-24 21:15 | 71.1 | 51.9 | 0 | 358 | 1.1 | 15.2 | 359 | 0.7
2023-05-24 21:15 | 2023-05-24 21:30 | 73.9 | 30.6 | 0 | 50 | 1.4 | 15 | 56 | 1.2
2023-05-24 21:30 | 2023-05-24 21:45 | 73.1 | 44.7 | 0 | 360 | 0.7 | 15 | 15 | 0.5
2023-05-24 21:45 | 2023-05-24 22:00 | 75 | 21.4 | 0 | 259 | 0.7 | 14.6 | 266 | 0.7
2023-05-24 22:00 | 2023-05-24 22:15 | 67.3 | 29.1 | 0 | 247 | 0.6 | 15 | 249 | 0.5
2023-05-24 22:15 | 2023-05-24 22:30 | 57.1 | 22.9 | 0 | 266 | 0.8 | 15.3 | 269 | 0.7
2023-05-24 22:30 | 2023-05-24 22:45 | 57.7 | 20 | 0 | 238 | 0.7 | 15.2 | 238 | 0.7
2023-05-24 22:45 | 2023-05-24 23:00 | 60.7 | 14.2 | 0 | 228 | 0.8 | 15 | 228 | 0.8
2023-05-24 23:00 | 2023-05-24 23:15 | 62.8 | 15.2 | 0 | 228 | 0.9 | 14.8 | 228 | 0.9
2023-05-24 23:15 | 2023-05-24 23:30 | 62.5 | 24.9 | 0 | 242 | 0.9 | 14.7 | 242 | 0.8
2023-05-24 23:30 | 2023-05-24 23:45 | 62.5 | 19.3 | 0 | 245 | 0.6 | 14.7 | 246 | 0.6
2023-05-24 23:45 | 2023-05-25 | 63.2 | 25 | 0 | 224 | 1 | 14.5 | 221 | 0.9
2023-05-25 | 2023-05-25 00:15 | 64.1 | 13.6 | 0 | 200 | 1.1 | 14.3 | 200 | 1
2023-05-25 00:15 | 2023-05-25 00:30 | 63.2 | 12.6 | 0 | 205 | 1.2 | 14.3 | 205 | 1.1
2023-05-25 00:30 | 2023-05-25 00:45 | 63.6 | 15.8 | 0 | 184 | 0.6 | 14 | 182 | 0.6
2023-05-25 00:45 | 2023-05-25 01:00 | 63.9 | 18.3 | 0 | 178 | 0.6 | 13.7 | 176 | 0.5
2023-05-25 01:00 | 2023-05-25 01:15 | 63.5 | 16.8 | 0 | 189 | 0.7 | 13.6 | 187 | 0.7
2023-05-25 01:15 | 2023-05-25 01:30 | 62.6 | 21.5 | 0 | 178 | 0.9 | 13.6 | 176 | 0.9
2023-05-25 01:30 | 2023-05-25 01:45 | 65 | 15.3 | 0 | 178 | 0.7 | 13.1 | 176 | 0.6
2023-05-25 01:45 | 2023-05-25 02:00 | 67.3 | 17.3 | 0 | 203 | 0.5 | 12.8 | 208 | 0.5
2023-05-25 02:00 | 2023-05-25 02:15 | 69.2 | 14.2 | 0 | 180 | 0.6 | 12.5 | 175 | 0.6
2023-05-25 02:15 | 2023-05-25 02:30 | 71 | 11.7 | 0 | 130 | 1.2 | 12.2 | 128 | 1.1
2023-05-25 02:30 | 2023-05-25 02:45 | 71 | 8.4 | 0 | 118 | 1.3 | 12.2 | 118 | 1.3
2023-05-25 02:45 | 2023-05-25 03:00 | 73 | 17.1 | 0 | 104 | 1.3 | 11.8 | 102 | 1.2
2023-05-25 03:00 | 2023-05-25 03:15 | 76.4 | 13.1 | 0 | 136 | 1.1 | 11.1 | 134 | 1
2023-05-25 03:15 | 2023-05-25 03:30 | 78.1 | 28.4 | 0 | 136 | 0.6 | 10.9 | 139 | 0.5
2023-05-25 03:30 | 2023-05-25 03:45 | 81 | 34.7 | 0 | 340 | 0.8 | 10.7 | 332 | 0.6
2023-05-25 03:45 | 2023-05-25 04:00 | 81.6 | 16.5 | 0 | 26 | 0.9 | 10.7 | 30 | 0.9
2023-05-25 04:00 | 2023-05-25 04:15 | 84.2 | 16 | 0 | 7 | 0.9 | 10.6 | 8 | 0.9
2023-05-25 04:15 | 2023-05-25 04:30 | 84.8 | 21.8 | 1 | 314 | 0.9 | 10.6 | 314 | 0.8
2023-05-25 04:30 | 2023-05-25 04:45 | 83.2 | 18.8 | 3 | 298 | 0.7 | 10.6 | 296 | 0.7
2023-05-25 04:45 | 2023-05-25 05:00 | 83.9 | 17.6 | 8 | 314 | 1.6 | 10.5 | 314 | 1.5
2023-05-25 05:00 | 2023-05-25 05:15 | 86.2 | 15.5 | 19 | 323 | 1.7 | 10.3 | 322 | 1.6
2023-05-25 05:15 | 2023-05-25 05:30 | 87.2 | 23.9 | 74 | 343 | 1.2 | 10.6 | 342 | 1.1
2023-05-25 05:30 | 2023-05-25 05:45 | 85.6 | 23.4 | 115 | 7 | 1.1 | 11.2 | 7 | 1
2023-05-25 05:45 | 2023-05-25 06:00 | 82.5 | 16.2 | 158 | 30 | 1.2 | 11.8 | 31 | 1.2
2023-05-25 06:00 | 2023-05-25 06:15 | 80.8 | 33.4 | 203 | 14 | 0.8 | 12.1 | 13 | 0.7
2023-05-25 06:15 | 2023-05-25 06:30 | 76.4 | 29 | 248 | 101 | 0.5 | 12.6 | 94 | 0.4
2023-05-25 06:30 | 2023-05-25 06:45 | 75 | 18.6 | 300 | 85 | 0.9 | 13.2 | 84 | 0.9
2023-05-25 06:45 | 2023-05-25 07:00 | 73.3 | 19.6 | 351 | 74 | 0.7 | 13.6 | 77 | 0.7
2023-05-25 07:00 | 2023-05-25 07:15 | 72.5 | 37.8 | 402 | 39 | 0.9 | 13.7 | 39 | 0.7
2023-05-25 07:15 | 2023-05-25 07:30 | 69.1 | 38.3 | 454 | 74 | 0.6 | 14.5 | 77 | 0.5
2023-05-25 07:30 | 2023-05-25 07:45 | 67.4 | 25.6 | 502 | 37 | 0.9 | 14.6 | 37 | 0.8
2023-05-25 07:45 | 2023-05-25 08:00 | 66.8 | 25.7 | 550 | 30 | 1.2 | 15.1 | 30 | 1.1
2023-05-25 08:00 | 2023-05-25 08:15 | 63.3 | 39 | 598 | 68 | 0.9 | 15.9 | 62 | 0.7
2023-05-25 08:15 | 2023-05-25 08:30 | 61.9 | 31.5 | 645 | 30 | 1.1 | 15.7 | 28 | 0.9
2023-05-25 08:30 | 2023-05-25 08:45 | 57.8 | 33.5 | 688 | 68 | 1.2 | 16.6 | 73 | 1
2023-05-25 08:45 | 2023-05-25 09:00 | 54 | 34.2 | 732 | 67 | 0.8 | 17.3 | 68 | 0.7
2023-05-25 09:00 | 2023-05-25 09:15 | 51.5 | 41.2 | 767 | 76 | 0.7 | 18.1 | 73 | 0.5
2023-05-25 09:15 | 2023-05-25 09:30 | 50.7 | 30.6 | 799 | 24 | 1.4 | 18.3 | 26 | 1.2
2023-05-25 09:30 | 2023-05-25 09:45 | 51.8 | 22.1 | 834 | 23 | 1.6 | 18.2 | 23 | 1.5
2023-05-25 09:45 | 2023-05-25 10:00 | 51.3 | 34.9 | 862 | 58 | 1.6 | 19 | 57 | 1.3
2023-05-25 10:00 | 2023-05-25 10:15 | 50.1 | 28.1 | 886 | 50 | 2.1 | 19.2 | 52 | 1.8
2023-05-25 10:15 | 2023-05-25 10:30 | 49.6 | 21 | 913 | 55 | 2.3 | 19.9 | 55 | 2.1
2023-05-25 10:30 | 2023-05-25 10:45 | 49.6 | 19.1 | 932 | 61 | 2.6 | 20.1 | 61 | 2.4
2023-05-25 10:45 | 2023-05-25 11:00 | 48.3 | 19 | 949 | 53 | 2.7 | 20.1 | 53 | 2.6
2023-05-25 11:00 | 2023-05-25 11:15 | 45.9 | 26.5 | 963 | 85 | 2.7 | 20.8 | 85 | 2.4
2023-05-25 11:15 | 2023-05-25 11:30 | 46.8 | 25.7 | 966 | 64 | 2.7 | 21.1 | 66 | 2.4
2023-05-25 11:30 | 2023-05-25 11:45 | 45 | 26.7 | 974 | 66 | 2.8 | 21.5 | 67 | 2.5
2023-05-25 11:45 | 2023-05-25 12:00 | 43.6 | 31.6 | 972 | 61 | 2.5 | 22.1 | 69 | 2.1
2023-05-25 12:00 | 2023-05-25 12:15 | 44.2 | 26 | 968 | 55 | 3.1 | 22.1 | 57 | 2.8
2023-05-25 12:15 | 2023-05-25 12:30 | 43.9 | 21.4 | 963 | 46 | 3.1 | 22.4 | 46 | 2.9
2023-05-25 12:30 | 2023-05-25 12:45 | 41.6 | 20.4 | 957 | 52 | 2.8 | 22.9 | 53 | 2.6
2023-05-25 12:45 | 2023-05-25 13:00 | 40.5 | 22 | 948 | 47 | 3 | 23 | 48 | 2.8
2023-05-25 13:00 | 2023-05-25 13:15 | 38.5 | 27.2 | 937 | 62 | 2.9 | 23.4 | 68 | 2.6
2023-05-25 13:15 | 2023-05-25 13:30 | 39.6 | 24.3 | 914 | 54 | 2.8 | 23.6 | 51 | 2.5
2023-05-25 13:30 | 2023-05-25 13:45 | 36 | 23.8 | 904 | 44 | 2.2 | 24.1 | 44 | 2
2023-05-25 13:45 | 2023-05-25 14:00 | 33.9 | 40.6 | 932 | 37 | 2.1 | 24.8 | 41 | 1.5
2023-05-25 14:00 | 2023-05-25 14:15 | 34 | 22.9 | 621 | 28 | 2.9 | 24.5 | 26 | 2.6
2023-05-25 14:15 | 2023-05-25 14:30 | 35.8 | 21.4 | 267 | 32 | 2.8 | 24 | 33 | 2.6
2023-05-25 14:30 | 2023-05-25 14:45 | 36.9 | 27.6 | 172 | 69 | 2.5 | 23.9 | 67 | 2.2
2023-05-25 14:45 | 2023-05-25 15:00 | 37.1 | 50.7 | 103 | 58 | 1.8 | 23.7 | 67 | 1.1
2023-05-25 15:00 | 2023-05-25 15:15 | 37 | 38.6 | 35 | 94 | 1.5 | 23.4 | 99 | 1.2
2023-05-25 15:15 | 2023-05-25 15:30 | 53.7 | 21.4 | 10 | 168 | 3.6 | 19.3 | 168 | 3.4
2023-05-25 15:30 | 2023-05-25 15:45 | 67.8 | 28 | 4 | 228 | 1.8 | 16.2 | 226 | 1.6
2023-05-25 15:45 | 2023-05-25 16:00 | 68.9 | 27.6 | 3 | 252 | 2.1 | 15.7 | 253 | 1.8
2023-05-25 16:00 | 2023-05-25 16:15 | 66.6 | 21.9 | 3 | 255 | 2.2 | 15.9 | 257 | 2.1
2023-05-25 16:15 | 2023-05-25 16:30 | 61.4 | 26.4 | 4 | 205 | 2.4 | 16.7 | 207 | 2.1
2023-05-25 16:30 | 2023-05-25 16:45 | 59.5 | 24.7 | 6 | 176 | 2.3 | 16.7 | 179 | 2.1
2023-05-25 16:45 | 2023-05-25 17:00 | 51.5 | 23.7 | 12 | 177 | 3.2 | 17.2 | 176 | 2.9
2023-05-25 17:00 | 2023-05-25 17:15 | 56.7 | 19.3 | 18 | 154 | 5 | 16.4 | 152 | 4.7
2023-05-25 17:15 | 2023-05-25 17:30 | 47.7 | 10.8 | 21 | 122 | 6.9 | 17.6 | 123 | 6.7
2023-05-25 17:30 | 2023-05-25 17:45 | 49.5 | 17.3 | 25 | 112 | 4.9 | 17.4 | 111 | 4.7
2023-05-25 17:45 | 2023-05-25 18:00 | 49.6 | 13.7 | 38 | 100 | 4.9 | 17.4 | 99 | 4.7
2023-05-25 18:00 | 2023-05-25 18:15 | 52.5 | 12.1 | 55 | 84 | 4.4 | 17.2 | 84 | 4.3
2023-05-25 18:15 | 2023-05-25 18:30 | 57 | 10.7 | 56 | 83 | 3.2 | 16.7 | 84 | 3.2
2023-05-25 18:30 | 2023-05-25 18:45 | 57.2 | 47.8 | 41 | 251 | 1.7 | 16.8 | 247 | 1.1
2023-05-25 18:45 | 2023-05-25 19:00 | 53.5 | 26.3 | 23 | 248 | 1.4 | 17.1 | 246 | 1.2
2023-05-25 19:00 | 2023-05-25 19:15 | 55.5 | 21 | 12 | 235 | 1.1 | 16.9 | 234 | 1.1
2023-05-25 19:15 | 2023-05-25 19:30 | 59.2 | 23.6 | 2 | 215 | 0.8 | 16.7 | 216 | 0.7
2023-05-25 19:30 | 2023-05-25 19:45 | 61.6 | 45.2 | 0 | 160 | 0.5 | 16.3 | 163 | 0.4
2023-05-25 19:45 | 2023-05-25 20:00 | 62.9 | 26.7 | 0 | 198 | 0.8 | 16.1 | 195 | 0.7
2023-05-25 20:00 | 2023-05-25 20:15 | 60.6 | 31.1 | 0 | 169 | 1.3 | 16.1 | 158 | 1.1
2023-05-25 20:15 | 2023-05-25 20:30 | 67 | 14.9 | 0 | 132 | 2.3 | 15.4 | 128 | 2.2
2023-05-25 20:30 | 2023-05-25 20:45 | 64.3 | 17.6 | 0 | 135 | 1.4 | 15.5 | 135 | 1.4
2023-05-25 20:45 | 2023-05-25 21:00 | 62 | 13.7 | 0 | 124 | 1.1 | 15.6 | 124 | 1.1
2023-05-25 21:00 | 2023-05-25 21:15 | 62.8 | 22.3 | 0 | 142 | 1.3 | 15.2 | 135 | 1.2
2023-05-25 21:15 | 2023-05-25 21:30 | 66.4 | 30.4 | 0 | 221 | 0.6 | 14.8 | 213 | 0.5
2023-05-25 21:30 | 2023-05-25 21:45 | 67.5 | 34.1 | 0 | 186 | 0.7 | 14.7 | 193 | 0.6
2023-05-25 21:45 | 2023-05-25 22:00 | 66.6 | 22.6 | 0 | 171 | 0.5 | 14.5 | 167 | 0.5
2023-05-25 22:00 | 2023-05-25 22:15 | 67.3 | 23.9 | 0 | 194 | 0.7 | 14.4 | 197 | 0.6
2023-05-25 22:15 | 2023-05-25 22:30 | 69.7 | 46.6 | 0 | 221 | 0.6 | 14.2 | 209 | 0.4
2023-05-25 22:30 | 2023-05-25 22:45 | 72.2 | 15 | 0 | 224 | 0.5 | 14.1 | 223 | 0.5
2023-05-25 22:45 | 2023-05-25 23:00 | 74.4 | 25.2 | 0 | 39 | 0.7 | 13.9 | 46 | 0.6
2023-05-25 23:00 | 2023-05-25 23:15 | 74.2 | 23.9 | 0 | 133 | 0.5 | 13.8 | 140 | 0.5
2023-05-25 23:15 | 2023-05-25 23:30 | 78.1 | 11.8 | 0 | 148 | 1.3 | 12.9 | 147 | 1.3
2023-05-25 23:30 | 2023-05-25 23:45 | 76.1 | 19.9 | 0 | 109 | 1.2 | 13.2 | 110 | 1.2
2023-05-25 23:45 | 2023-05-26 | 76.5 | 20.6 | 0 | 152 | 1.2 | 13 | 153 | 1.1
2023-05-26 | 2023-05-26 00:15 | 77.7 | 49.5 | 0 | 74 | 0.7 | 12.9 | 43 | 0.4
2023-05-26 00:15 | 2023-05-26 00:30 | 80.6 | 55 | 0 | 8 | 0.6 | 12.5 | 346 | 0.3
2023-05-26 00:30 | 2023-05-26 00:45 | 82.6 | 76 | 0 | 211 | 0.8 | 12.1 | 274 | 0.1
2023-05-26 00:45 | 2023-05-26 01:00 | 83.3 | 71 | 0 | 6 | 0.7 | 12.1 | 19 | 0.1
2023-05-26 01:00 | 2023-05-26 01:15 | 85 | 28.5 | 0 | 199 | 0.6 | 11.7 | 205 | 0.5
2023-05-26 01:15 | 2023-05-26 01:30 | 86.4 | 35.6 | 0 | 246 | 0.2 | 11.6 | 250 | 0.1
2023-05-26 01:30 | 2023-05-26 01:45 | 88 | 20.5 | 0 | 229 | 0.7 | 11.7 | 226 | 0.6
2023-05-26 01:45 | 2023-05-26 02:00 | 87.2 | 21.5 | 0 | 250 | 0.7 | 12.1 | 250 | 0.7
2023-05-26 02:00 | 2023-05-26 02:15 | 85.7 | 20.9 | 0 | 301 | 0.9 | 12 | 303 | 0.8
2023-05-26 02:15 | 2023-05-26 02:30 | 84.1 | 35.3 | 0 | 188 | 0.5 | 11.9 | 183 | 0.3
2023-05-26 02:30 | 2023-05-26 02:45 | 82 | 33.4 | 0 | 244 | 0.9 | 11.9 | 247 | 0.7
2023-05-26 02:45 | 2023-05-26 03:00 | 76 | 25.2 | 0 | 272 | 0.8 | 12.2 | 278 | 0.7
2023-05-26 03:00 | 2023-05-26 03:15 | 76.7 | 19.8 | 0 | 214 | 0.7 | 12.1 | 213 | 0.6
2023-05-26 03:15 | 2023-05-26 03:30 | 79.2 | 17.2 | 0 | 219 | 1 | 11.6 | 218 | 1
2023-05-26 03:30 | 2023-05-26 03:45 | 79.8 | 26.1 | 0 | 244 | 0.7 | 11.9 | 242 | 0.7
2023-05-26 03:45 | 2023-05-26 04:00 | 79.6 | 38.6 | 0 | 332 | 0.4 | 12.2 | 338 | 0.3
2023-05-26 04:00 | 2023-05-26 04:15 | 81.3 | 22.1 | 0 | 100 | 0.9 | 11.8 | 98 | 0.8
2023-05-26 04:15 | 2023-05-26 04:30 | 84.6 | 25.8 | 1 | 122 | 0.8 | 11 | 119 | 0.7
2023-05-26 04:30 | 2023-05-26 04:45 | 86.2 | 19.5 | 3 | 133 | 1 | 10.6 | 136 | 0.9
2023-05-26 04:45 | 2023-05-26 05:00 | 86.4 | 26.4 | 13 | 167 | 0.4 | 10.5 | 163 | 0.4
2023-05-26 05:00 | 2023-05-26 05:15 | 87.4 | 21.2 | 28 | 190 | 0.7 | 10.6 | 187 | 0.6
2023-05-26 05:15 | 2023-05-26 05:30 | 86.1 | 17.4 | 88 | 204 | 0.7 | 11.1 | 204 | 0.7
2023-05-26 05:30 | 2023-05-26 05:45 | 83.2 | 14.2 | 114 | 196 | 0.8 | 11.8 | 196 | 0.8
2023-05-26 05:45 | 2023-05-26 06:00 | 80.1 | 15.7 | 97 | 180 | 0.4 | 12.5 | 181 | 0.4
2023-05-26 06:00 | 2023-05-26 06:15 | 78.1 | 43.6 | 139 | 147 | 0.6 | 13 | 154 | 0.4
2023-05-26 06:15 | 2023-05-26 06:30 | 72.5 | 58.7 | 289 | 324 | 0.6 | 14.1 | 309 | 0.2
2023-05-26 06:30 | 2023-05-26 06:45 | 74.4 | 19.7 | 313 | 302 | 1.7 | 13.9 | 299 | 1.6
2023-05-26 06:45 | 2023-05-26 07:00 | 78.8 | 16.4 | 349 | 315 | 1.9 | 13.8 | 318 | 1.9
2023-05-26 07:00 | 2023-05-26 07:15 | 77.5 | 28.5 | 428 | 318 | 1.2 | 14.1 | 308 | 1.1
2023-05-26 07:15 | 2023-05-26 07:30 | 77.5 | 27.5 | 391 | 308 | 1.8 | 14.3 | 306 | 1.6
2023-05-26 07:30 | 2023-05-26 07:45 | 77.4 | 33.5 | 440 | 344 | 1.4 | 14.5 | 341 | 1.2
2023-05-26 07:45 | 2023-05-26 08:00 | 75.2 | 24.7 | 502 | 48 | 1.8 | 15 | 48 | 1.6
2023-05-26 08:00 | 2023-05-26 08:15 | 74.6 | 36.9 | 554 | 16 | 1.6 | 15.4 | 359 | 1.2
2023-05-26 08:15 | 2023-05-26 08:30 | 79.7 | 23.6 | 675 | 347 | 2.8 | 14.6 | 346 | 2.5
2023-05-26 08:30 | 2023-05-26 08:45 | 78.3 | 24.5 | 698 | 340 | 1.8 | 14.7 | 342 | 1.7
2023-05-26 08:45 | 2023-05-26 09:00 | 76.7 | 17.5 | 691 | 25 | 2.2 | 15 | 25 | 2.1
2023-05-26 09:00 | 2023-05-26 09:15 | 76.8 | 29.4 | 719 | 24 | 2 | 15.2 | 22 | 1.8
2023-05-26 09:15 | 2023-05-26 09:30 | 73.1 | 21.2 | 816 | 58 | 1.9 | 15.9 | 58 | 1.7
2023-05-26 09:30 | 2023-05-26 09:45 | 71.1 | 23.9 | 835 | 53 | 1.7 | 16.3 | 51 | 1.6
2023-05-26 09:45 | 2023-05-26 10:00 | 69.9 | 28.1 | 853 | 29 | 2 | 16.7 | 27 | 1.8
2023-05-26 10:00 | 2023-05-26 10:15 | 67.3 | 27.4 | 881 | 21 | 2.2 | 17.1 | 19 | 1.9
2023-05-26 10:15 | 2023-05-26 10:30 | 64 | 26.1 | 911 | 14 | 2.2 | 17.4 | 14 | 2
2023-05-26 10:30 | 2023-05-26 10:45 | 59.5 | 42.8 | 931 | 354 | 1.3 | 18.4 | 3 | 0.9
2023-05-26 10:45 | 2023-05-26 11:00 | 58.1 | 34.1 | 937 | 7 | 1.7 | 18.9 | 5 | 1.4
2023-05-26 11:00 | 2023-05-26 11:15 | 57.8 | 27 | 965 | 29 | 1.8 | 19.3 | 26 | 1.6
2023-05-26 11:15 | 2023-05-26 11:30 | 56.3 | 28.4 | 1008 | 21 | 1.9 | 20 | 20 | 1.7
2023-05-26 11:30 | 2023-05-26 11:45 | 59.4 | 24.9 | 343 | 338 | 3.4 | 19.5 | 334 | 3.1
2023-05-26 11:45 | 2023-05-26 12:00 | 61.3 | 16.8 | 276 | 328 | 2.9 | 19.3 | 326 | 2.8
2023-05-26 12:00 | 2023-05-26 12:15 | 59.9 | 18.4 | 391 | 326 | 3.1 | 19.9 | 324 | 3
2023-05-26 12:15 | 2023-05-26 12:30 | 58.4 | 22.5 | 411 | 346 | 4 | 20.5 | 347 | 3.7
2023-05-26 12:30 | 2023-05-26 12:45 | 57.7 | 21.1 | 211 | 337 | 3.2 | 20.6 | 336 | 3
2023-05-26 12:45 | 2023-05-26 13:00 | 58.4 | 21.9 | 59 | 341 | 4 | 20 | 340 | 3.7
2023-05-26 13:00 | 2023-05-26 13:15 | 65.8 | 21.4 | 14 | 327 | 4.2 | 18.9 | 325 | 3.9
2023-05-26 13:15 | 2023-05-26 13:30 | 71.2 | 19.8 | 6 | 315 | 3.7 | 17.6 | 317 | 3.5
2023-05-26 13:30 | 2023-05-26 13:45 | 76.1 | 22.9 | 4 | 269 | 7 | 16.4 | 277 | 6.4
2023-05-26 13:45 | 2023-05-26 14:00 | 74.2 | 14.3 | 5 | 281 | 7.3 | 15.2 | 282 | 7
2023-05-26 14:00 | 2023-05-26 14:15 | 76.6 | 31 | 3 | 242 | 3.3 | 13.5 | 245 | 2.8
2023-05-26 14:15 | 2023-05-26 14:30 | 76.9 | 25.3 | 4 | 290 | 2.6 | 13.4 | 292 | 2.4
2023-05-26 14:30 | 2023-05-26 14:45 | 74.6 | 35.2 | 11 | 358 | 2.7 | 13.9 | 354 | 2.2
2023-05-26 14:45 | 2023-05-26 15:00 | 67.3 | 39.3 | 47 | 52 | 2.5 | 14.9 | 55 | 1.9
2023-05-26 15:00 | 2023-05-26 15:15 | 62.3 | 22.8 | 328 | 16 | 1.7 | 16 | 20 | 1.5
2023-05-26 15:15 | 2023-05-26 15:30 | 58.7 | 29.4 | 706 | 347 | 2.1 | 17.4 | 345 | 1.9
2023-05-26 15:30 | 2023-05-26 15:45 | 56.1 | 28.3 | 663 | 341 | 2.9 | 17.8 | 342 | 2.6
2023-05-26 15:45 | 2023-05-26 16:00 | 54.6 | 22.8 | 521 | 21 | 2.8 | 18.1 | 21 | 2.6
2023-05-26 16:00 | 2023-05-26 16:15 | 52.1 | 27.5 | 688 | 64 | 2.2 | 18.6 | 62 | 1.9
2023-05-26 16:15 | 2023-05-26 16:30 | 50.6 | 20.2 | 625 | 74 | 2.1 | 19.4 | 78 | 1.9
2023-05-26 16:30 | 2023-05-26 16:45 | 50.5 | 20.8 | 331 | 91 | 2.8 | 18.8 | 94 | 2.6
2023-05-26 16:45 | 2023-05-26 17:00 | 51.1 | 14.1 | 227 | 89 | 2.7 | 18.5 | 90 | 2.6
2023-05-26 17:00 | 2023-05-26 17:15 | 52.5 | 14.3 | 263 | 86 | 2.9 | 18.5 | 88 | 2.8
2023-05-26 17:15 | 2023-05-26 17:30 | 55.7 | 14.8 | 284 | 80 | 3.7 | 18.6 | 81 | 3.6
2023-05-26 17:30 | 2023-05-26 17:45 | 64.5 | 14.6 | 226 | 104 | 4.7 | 17.5 | 105 | 4.5
2023-05-26 17:45 | 2023-05-26 18:00 | 67.2 | 11.5 | 158 | 93 | 4.7 | 16.7 | 93 | 4.7
2023-05-26 18:00 | 2023-05-26 18:15 | 62.5 | 14.7 | 181 | 98 | 3.9 | 16.6 | 98 | 3.7
2023-05-26 18:15 | 2023-05-26 18:30 | 56.6 | 14 | 185 | 100 | 4.1 | 16.8 | 100 | 4
2023-05-26 18:30 | 2023-05-26 18:45 | 57.8 | 14.1 | 60 | 99 | 3.5 | 16.4 | 98 | 3.3
2023-05-26 18:45 | 2023-05-26 19:00 | 61.9 | 13 | 20 | 94 | 2.6 | 15.8 | 94 | 2.6
2023-05-26 19:00 | 2023-05-26 19:15 | 64.2 | 14.3 | 7 | 74 | 2 | 15.6 | 76 | 1.9
2023-05-26 19:15 | 2023-05-26 19:30 | 66 | 12.6 | 2 | 77 | 2.9 | 15.2 | 79 | 2.8
2023-05-26 19:30 | 2023-05-26 19:45 | 66.4 | 14.5 | 0 | 72 | 2.4 | 15.1 | 74 | 2.3
2023-05-26 19:45 | 2023-05-26 20:00 | 68.3 | 11.3 | 0 | 82 | 3.1 | 14.6 | 82 | 3
2023-05-26 20:00 | 2023-05-26 20:15 | 69 | 16.1 | 0 | 75 | 2.3 | 14.2 | 79 | 2.2
2023-05-26 20:15 | 2023-05-26 20:30 | 71 | 40.8 | 0 | 14 | 1.5 | 13.9 | 18 | 1.1
2023-05-26 20:30 | 2023-05-26 20:45 | 69.2 | 14.6 | 0 | 296 | 1.8 | 14.2 | 295 | 1.7
2023-05-26 20:45 | 2023-05-26 21:00 | 69.2 | 67.8 | 0 | 150 | 0.4 | 14.3 | 312 | 0
2023-05-26 21:00 | 2023-05-26 21:15 | 73.5 | 16.8 | 0 | 86 | 1.2 | 14 | 87 | 1.1
2023-05-26 21:15 | 2023-05-26 21:30 | 80.2 | 26 | 0 | 335 | 0.7 | 13.7 | 331 | 0.6
2023-05-26 21:30 | 2023-05-26 21:45 | 78.9 | 54.4 | 0 | 47 | 1 | 13.9 | 76 | 0.5
2023-05-26 21:45 | 2023-05-26 22:00 | 83.7 | 60 | 0 | 178 | 1.1 | 13.3 | 172 | 0.5
2023-05-26 22:00 | 2023-05-26 22:15 | 83.9 | 28.9 | 0 | 36 | 1.6 | 13.3 | 38 | 1.4
2023-05-26 22:15 | 2023-05-26 22:30 | 82.8 | 72.8 | 0 | 182 | 1.9 | 13 | 130 | 0.4
2023-05-26 22:30 | 2023-05-26 22:45 | 85 | 22.7 | 0 | 256 | 2 | 12.9 | 258 | 1.8
2023-05-26 22:45 | 2023-05-26 23:00 | 84 | 29 | 0 | 225 | 1.1 | 12.9 | 228 | 1
2023-05-26 23:00 | 2023-05-26 23:15 | 84.9 | 34.1 | 0 | 211 | 0.9 | 12.8 | 211 | 0.7
2023-05-26 23:15 | 2023-05-26 23:30 | 87.3 | 51.7 | 0 | 244 | 0.4 | 12.6 | 232 | 0.2
2023-05-26 23:30 | 2023-05-26 23:45 | 88.7 | 35.1 | 0 | 201 | 0.4 | 12.4 | 197 | 0.3
2023-05-26 23:45 | 2023-05-27 | 90.7 | 22.2 | 0 | 280 | 0.6 | 12.4 | 286 | 0.6
2023-05-27 | 2023-05-27 00:15 | 91.6 | 42.2 | 0 | 189 | 0.3 | 12.2 | 189 | 0.2
2023-05-27 00:15 | 2023-05-27 00:30 | 93.6 | 10.7 | 0 | 97 | 1.2 | 11.8 | 98 | 1.2
2023-05-27 00:30 | 2023-05-27 00:45 | 93.9 | 16.2 | 0 | 122 | 1 | 11.5 | 118 | 1
2023-05-27 00:45 | 2023-05-27 01:00 | 93.6 | 17.1 | 0 | 106 | 0.6 | 11.4 | 111 | 0.5
2023-05-27 01:00 | 2023-05-27 01:15 | 93.8 | 16.7 | 0 | 149 | 0.3 | 11.2 | 144 | 0.2
2023-05-27 01:15 | 2023-05-27 01:30 | 94.4 | 13.8 | 0 | 100 | 0.5 | 11 | 100 | 0.5
2023-05-27 01:30 | 2023-05-27 01:45 | 95 | 11.6 | 0 | 112 | 0.8 | 10.9 | 115 | 0.8
2023-05-27 01:45 | 2023-05-27 02:00 | 94.8 | 9.6 | 0 | 124 | 1.5 | 10.9 | 124 | 1.5
2023-05-27 02:00 | 2023-05-27 02:15 | 94.8 | 24.8 | 0 | 86 | 0.7 | 10.8 | 93 | 0.6
2023-05-27 02:15 | 2023-05-27 02:30 | 95.1 | 46.1 | 0 | 184 | 0.4 | 10.6 | 161 | 0.2
2023-05-27 02:30 | 2023-05-27 02:45 | 95.8 | 14.4 | 0 | 180 | 0.8 | 10.4 | 178 | 0.8
2023-05-27 02:45 | 2023-05-27 03:00 | 96.4 | 13.7 | 0 | 207 | 1 | 10.5 | 206 | 1
2023-05-27 03:00 | 2023-05-27 03:15 | 95 | 19.8 | 0 | 192 | 1 | 10.8 | 194 | 1
2023-05-27 03:15 | 2023-05-27 03:30 | 91.8 | 50.1 | 0 | 261 | 0.6 | 10.9 | 260 | 0.3
2023-05-27 03:30 | 2023-05-27 03:45 | 92.4 | 58.5 | 0 | 99 | 0.5 | 10.6 | 117 | 0.2
2023-05-27 03:45 | 2023-05-27 04:00 | 92.9 | 47.2 | 0 | 72 | 0.9 | 10.4 | 67 | 0.6
2023-05-27 04:00 | 2023-05-27 04:15 | 93 | 54 | 0 | 17 | 1.1 | 10.5 | 18 | 0.6
2023-05-27 04:15 | 2023-05-27 04:30 | 94.3 | 32.3 | 1 | 274 | 1.5 | 10.7 | 282 | 1.2
2023-05-27 04:30 | 2023-05-27 04:45 | 94.8 | 47.9 | 3 | 164 | 1.1 | 10.9 | 150 | 0.7
2023-05-27 04:45 | 2023-05-27 05:00 | 94.9 | 22 | 11 | 108 | 1 | 10.7 | 105 | 1
2023-05-27 05:00 | 2023-05-27 05:15 | 94.8 | 26 | 17 | 96 | 0.9 | 10.6 | 93 | 0.8
2023-05-27 05:15 | 2023-05-27 05:30 | 94.7 | 18.7 | 48 | 129 | 0.7 | 10.3 | 126 | 0.7
2023-05-27 05:30 | 2023-05-27 05:45 | 93.7 | 38.2 | 141 | 100 | 0.5 | 10.9 | 102 | 0.4
2023-05-27 05:45 | 2023-05-27 06:00 | 85.6 | 32.1 | 190 | 72 | 0.9 | 12.2 | 86 | 0.8
2023-05-27 06:00 | 2023-05-27 06:15 | 85.3 | 16.5 | 230 | 97 | 1.1 | 12.4 | 100 | 1
2023-05-27 06:15 | 2023-05-27 06:30 | 78.3 | 15.2 | 272 | 78 | 0.9 | 13.3 | 81 | 0.9
2023-05-27 06:30 | 2023-05-27 06:45 | 75.4 | 31 | 315 | 95 | 0.8 | 13.7 | 85 | 0.7
2023-05-27 06:45 | 2023-05-27 07:00 | 70.2 | 60.9 | 360 | 65 | 0.6 | 14.2 | 50 | 0.2
2023-05-27 07:00 | 2023-05-27 07:15 | 67.9 | 55.6 | 408 | 69 | 0.5 | 14.9 | 55 | 0.3
2023-05-27 07:15 | 2023-05-27 07:30 | 68.1 | 35.7 | 458 | 326 | 1 | 15.1 | 324 | 0.8
2023-05-27 07:30 | 2023-05-27 07:45 | 68.4 | 25.3 | 508 | 292 | 0.9 | 15.3 | 297 | 0.8
2023-05-27 07:45 | 2023-05-27 08:00 | 67.5 | 21.1 | 554 | 306 | 1.3 | 15.5 | 306 | 1.2
2023-05-27 08:00 | 2023-05-27 08:15 | 64.2 | 29.5 | 601 | 337 | 1.2 | 16.4 | 331 | 1.1
2023-05-27 08:15 | 2023-05-27 08:30 | 62.7 | 38 | 646 | 335 | 1.4 | 16.6 | 336 | 1.1
2023-05-27 08:30 | 2023-05-27 08:45 | 60.7 | 33 | 689 | 328 | 1.6 | 17 | 325 | 1.4
2023-05-27 08:45 | 2023-05-27 09:00 | 57.9 | 35.3 | 729 | 349 | 1.3 | 17.5 | 347 | 1.1
2023-05-27 09:00 | 2023-05-27 09:15 | 55.9 | 30 | 768 | 10 | 1.4 | 18.2 | 9 | 1.2
2023-05-27 09:15 | 2023-05-27 09:30 | 55.2 | 25.1 | 803 | 345 | 1.7 | 18.4 | 345 | 1.5
2023-05-27 09:30 | 2023-05-27 09:45 | 52.5 | 35.8 | 839 | 20 | 1.2 | 19 | 19 | 0.9
2023-05-27 09:45 | 2023-05-27 10:00 | 50.3 | 42.4 | 870 | 4 | 1.4 | 19.7 | 9 | 1
2023-05-27 10:00 | 2023-05-27 10:15 | 49.2 | 27.3 | 899 | 26 | 1.7 | 20.3 | 25 | 1.5
2023-05-27 10:15 | 2023-05-27 10:30 | 48.1 | 32.4 | 920 | 6 | 1.5 | 20.7 | 7 | 1.2
2023-05-27 10:30 | 2023-05-27 10:45 | 48.9 | 22.6 | 940 | 333 | 2.2 | 21.1 | 330 | 2
2023-05-27 10:45 | 2023-05-27 11:00 | 48 | 20.8 | 807 | 13 | 2.9 | 21.5 | 12 | 2.7
2023-05-27 11:00 | 2023-05-27 11:15 | 47.8 | 20.4 | 960 | 16 | 3 | 22 | 15 | 2.8
2023-05-27 11:15 | 2023-05-27 11:30 | 44.5 | 18 | 983 | 31 | 2.7 | 22.8 | 32 | 2.6
2023-05-27 11:30 | 2023-05-27 11:45 | 41.3 | 16.4 | 953 | 40 | 2.5 | 23.7 | 39 | 2.4
2023-05-27 11:45 | 2023-05-27 12:00 | 39.1 | 16.6 | 998 | 47 | 2.5 | 24.5 | 46 | 2.4
2023-05-27 12:00 | 2023-05-27 12:15 | 35.5 | 19.6 | 1007 | 32 | 2.5 | 25 | 32 | 2.4
2023-05-27 12:15 | 2023-05-27 12:30 | 27.2 | 24.6 | 1024 | 54 | 2.5 | 26 | 53 | 2.3
2023-05-27 12:30 | 2023-05-27 12:45 | 32.2 | 20.2 | 718 | 53 | 3.1 | 25.2 | 54 | 2.9
2023-05-27 12:45 | 2023-05-27 13:00 | 29.8 | 32.5 | 356 | 47 | 1.8 | 25.2 | 49 | 1.5
2023-05-27 13:00 | 2023-05-27 13:15 | 24.5 | 22.7 | 498 | 80 | 3.3 | 25.6 | 83 | 3
2023-05-27 13:15 | 2023-05-27 13:30 | 22.2 | 23.4 | 1029 | 114 | 4.3 | 26 | 114 | 3.9
2023-05-27 13:30 | 2023-05-27 13:45 | 19 | 24.3 | 633 | 131 | 4.3 | 26.3 | 129 | 3.9
2023-05-27 13:45 | 2023-05-27 14:00 | 20.8 | 35.5 | 975 | 261 | 3.1 | 26.3 | 269 | 2.5
2023-05-27 14:00 | 2023-05-27 14:15 | 31.5 | 19.6 | 411 | 292 | 3.6 | 25.1 | 293 | 3.4
2023-05-27 14:15 | 2023-05-27 14:30 | 26 | 21.1 | 158 | 304 | 3.1 | 24.7 | 304 | 2.9
2023-05-27 14:30 | 2023-05-27 14:45 | 29.3 | 21.5 | 398 | 340 | 3.3 | 23.7 | 341 | 3.1
2023-05-27 14:45 | 2023-05-27 15:00 | 28.2 | 23.5 | 421 | 309 | 1.9 | 24.2 | 310 | 1.7
2023-05-27 15:00 | 2023-05-27 15:15 | 29.7 | 18.8 | 299 | 30 | 2.8 | 23.9 | 31 | 2.7
2023-05-27 15:15 | 2023-05-27 15:30 | 34.7 | 19 | 48 | 30 | 2.8 | 23 | 29 | 2.6
2023-05-27 15:30 | 2023-05-27 15:45 | 49.1 | 40.8 | 21 | 83 | 1.8 | 21.3 | 67 | 1.3
2023-05-27 15:45 | 2023-05-27 16:00 | 51.1 | 60.7 | 130 | 98 | 1.3 | 19.7 | 87 | 0.5
2023-05-27 16:00 | 2023-05-27 16:15 | 50.6 | 12 | 598 | 102 | 3.1 | 19.7 | 102 | 3
2023-05-27 16:15 | 2023-05-27 16:30 | 51.3 | 25 | 497 | 140 | 2.4 | 20 | 137 | 2.2
2023-05-27 16:30 | 2023-05-27 16:45 | 51.9 | 25 | 350 | 134 | 2 | 19.8 | 130 | 1.8
2023-05-27 16:45 | 2023-05-27 17:00 | 44.8 | 19.6 | 169 | 136 | 2.2 | 20.7 | 134 | 2.1
2023-05-27 17:00 | 2023-05-27 17:15 | 39.7 | 27 | 185 | 153 | 2.2 | 21 | 148 | 2
2023-05-27 17:15 | 2023-05-27 17:30 | 35.4 | 34 | 98 | 108 | 1.3 | 21.4 | 114 | 1.1
2023-05-27 17:30 | 2023-05-27 17:45 | 33.7 | 50.3 | 33 | 32 | 1 | 21.3 | 1 | 0.6
2023-05-27 17:45 | 2023-05-27 18:00 | 39.9 | 22.5 | 33 | 347 | 4.6 | 20.1 | 348 | 4.3
2023-05-27 18:00 | 2023-05-27 18:15 | 44.4 | 23 | 32 | 3 | 4.2 | 19.1 | 3 | 3.9
2023-05-27 18:15 | 2023-05-27 18:30 | 49 | 15.3 | 34 | 27 | 3.6 | 18.1 | 27 | 3.5
2023-05-27 18:30 | 2023-05-27 18:45 | 52 | 18.4 | 15 | 23 | 1.6 | 17.7 | 28 | 1.5
2023-05-27 18:45 | 2023-05-27 19:00 | 58.2 | 13.6 | 17 | 35 | 3.6 | 17.1 | 36 | 3.5
2023-05-27 19:00 | 2023-05-27 19:15 | 56.2 | 19.7 | 3 | 41 | 2.8 | 17.1 | 42 | 2.6
2023-05-27 19:15 | 2023-05-27 19:30 | 53.3 | 54.3 | 1 | 12 | 3.5 | 17.4 | 18 | 1.9
2023-05-27 19:30 | 2023-05-27 19:45 | 56.3 | 32.1 | 0 | 45 | 2.4 | 16.5 | 53 | 2
2023-05-27 19:45 | 2023-05-27 20:00 | 55.2 | 18.5 | 0 | 30 | 2.8 | 16.7 | 30 | 2.7
2023-05-27 20:00 | 2023-05-27 20:15 | 56.3 | 43.8 | 0 | 260 | 1.3 | 16.7 | 271 | 0.9
2023-05-27 20:15 | 2023-05-27 20:30 | 62.6 | 22 | 0 | 174 | 1.3 | 16.3 | 172 | 1.2
2023-05-27 20:30 | 2023-05-27 20:45 | 59.4 | 33.5 | 0 | 136 | 2.2 | 15.9 | 131 | 1.8
2023-05-27 20:45 | 2023-05-27 21:00 | 68.5 | 41 | 0 | 169 | 1.3 | 15 | 150 | 1
2023-05-27 21:00 | 2023-05-27 21:15 | 72 | 26.9 | 0 | 50 | 1.9 | 14.7 | 50 | 1.7
2023-05-27 21:15 | 2023-05-27 21:30 | 75.1 | 23.3 | 0 | 345 | 1.8 | 14.5 | 342 | 1.6
2023-05-27 21:30 | 2023-05-27 21:45 | 74.5 | 21.7 | 0 | 337 | 1 | 14.5 | 337 | 0.9
2023-05-27 21:45 | 2023-05-27 22:00 | 73.6 | 24 | 0 | 10 | 0.5 | 14.6 | 0 | 0.4
2023-05-27 22:00 | 2023-05-27 22:15 | 76.1 | 40.8 | 0 | 346 | 1.1 | 14.5 | 330 | 0.8
2023-05-27 22:15 | 2023-05-27 22:30 | 76.6 | 18 | 0 | 322 | 1.7 | 14.2 | 323 | 1.6
2023-05-27 22:30 | 2023-05-27 22:45 | 76.4 | 27.9 | 0 | 16 | 0.9 | 14.1 | 20 | 0.8
2023-05-27 22:45 | 2023-05-27 23:00 | 79.7 | 32.7 | 0 | 2 | 1.5 | 13.8 | 360 | 1.2
2023-05-27 23:00 | 2023-05-27 23:15 | 80.2 | 14.4 | 0 | 5 | 1.7 | 13.3 | 5 | 1.6
2023-05-27 23:15 | 2023-05-27 23:30 | 79.5 | 17.3 | 0 | 329 | 1.7 | 13.1 | 328 | 1.6
2023-05-27 23:30 | 2023-05-27 23:45 | 79.9 | 18.2 | 0 | 312 | 1.3 | 12.9 | 312 | 1.2
2023-05-27 23:45 | 2023-05-28 | 80.4 | 14.2 | 0 | 316 | 1.6 | 12.8 | 315 | 1.6
2023-05-28 | 2023-05-28 00:15 | 80.1 | 14.3 | 0 | 296 | 1.3 | 12.7 | 296 | 1.2
2023-05-28 00:15 | 2023-05-28 00:30 | 80.4 | 13.2 | 0 | 285 | 1.6 | 12.7 | 286 | 1.6
2023-05-28 00:30 | 2023-05-28 00:45 | 79.2 | 14.6 | 0 | 293 | 1.7 | 12.6 | 292 | 1.6
2023-05-28 00:45 | 2023-05-28 01:00 | 78.2 | 14.4 | 0 | 326 | 1.2 | 12.5 | 325 | 1.2
2023-05-28 01:00 | 2023-05-28 01:15 | 79.5 | 16.7 | 0 | 321 | 0.9 | 12.3 | 321 | 0.9
2023-05-28 01:15 | 2023-05-28 01:30 | 78.9 | 22 | 0 | 320 | 1.1 | 12.4 | 315 | 1
2023-05-28 01:30 | 2023-05-28 01:45 | 79.8 | 39.1 | 0 | 19 | 0.6 | 12.2 | 21 | 0.4
2023-05-28 01:45 | 2023-05-28 02:00 | 82.9 | 24.9 | 0 | 164 | 0.5 | 11.5 | 166 | 0.4
2023-05-28 02:00 | 2023-05-28 02:15 | 86.3 | 13.8 | 0 | 183 | 0.6 | 10.9 | 183 | 0.6
2023-05-28 02:15 | 2023-05-28 02:30 | 87.4 | 10.6 | 0 | 174 | 0.8 | 10.8 | 173 | 0.8
2023-05-28 02:30 | 2023-05-28 02:45 | 87.7 | 10.4 | 0 | 181 | 0.6 | 10.7 | 180 | 0.6
2023-05-28 02:45 | 2023-05-28 03:00 | 87.6 | 17.9 | 0 | 183 | 0.6 | 10.7 | 183 | 0.6
2023-05-28 03:00 | 2023-05-28 03:15 | 87.1 | 17.1 | 0 | 214 | 0.6 | 10.7 | 214 | 0.6
2023-05-28 03:15 | 2023-05-28 03:30 | 88.2 | 17.2 | 0 | 181 | 0.6 | 10.4 | 177 | 0.5
2023-05-28 03:30 | 2023-05-28 03:45 | 89.5 | 34.2 | 0 | 184 | 0.5 | 10 | 171 | 0.4
2023-05-28 03:45 | 2023-05-28 04:00 | 90.8 | 21.8 | 0 | 192 | 0.4 | 9.9 | 191 | 0.4
2023-05-28 04:00 | 2023-05-28 04:15 | 90.2 | 17.1 | 0 | 142 | 0.8 | 10 | 141 | 0.8
2023-05-28 04:15 | 2023-05-28 04:30 | 89.2 | 14.6 | 1 | 165 | 0.9 | 10 | 165 | 0.9
2023-05-28 04:30 | 2023-05-28 04:45 | 88.6 | 19.5 | 5 | 181 | 0.9 | 9.9 | 180 | 0.9
2023-05-28 04:45 | 2023-05-28 05:00 | 88.2 | 18 | 15 | 182 | 0.7 | 10.1 | 182 | 0.7
2023-05-28 05:00 | 2023-05-28 05:15 | 85.2 | 20.8 | 24 | 190 | 0.9 | 10.5 | 192 | 0.8
2023-05-28 05:15 | 2023-05-28 05:30 | 82.3 | 23.1 | 90 | 174 | 1 | 10.8 | 174 | 0.9
2023-05-28 05:30 | 2023-05-28 05:45 | 79.5 | 21.4 | 144 | 172 | 1.1 | 11.2 | 172 | 1.1
2023-05-28 05:45 | 2023-05-28 06:00 | 76.2 | 20.7 | 174 | 173 | 1.2 | 11.6 | 172 | 1.1
2023-05-28 06:00 | 2023-05-28 06:15 | 74.6 | 23.1 | 216 | 185 | 1 | 12.1 | 185 | 0.9
2023-05-28 06:15 | 2023-05-28 06:30 | 68.9 | 25.6 | 264 | 192 | 1.2 | 12.8 | 192 | 1.1
2023-05-28 06:30 | 2023-05-28 06:45 | 64.2 | 25.6 | 314 | 184 | 1.1 | 13.4 | 183 | 1
2023-05-28 06:45 | 2023-05-28 07:00 | 62.1 | 23.5 | 364 | 180 | 1.3 | 13.9 | 180 | 1.2
2023-05-28 07:00 | 2023-05-28 07:15 | 60.1 | 24 | 414 | 194 | 1.4 | 14.4 | 195 | 1.3
2023-05-28 07:15 | 2023-05-28 07:30 | 56.4 | 24.9 | 464 | 189 | 1.3 | 15.2 | 191 | 1.2
2023-05-28 07:30 | 2023-05-28 07:45 | 53 | 22.6 | 513 | 202 | 1.8 | 15.9 | 204 | 1.6
2023-05-28 07:45 | 2023-05-28 08:00 | 50.1 | 21.2 | 560 | 201 | 1.7 | 16.6 | 199 | 1.6
2023-05-28 08:00 | 2023-05-28 08:15 | 46.1 | 32.5 | 606 | 218 | 1.2 | 17.6 | 215 | 1
2023-05-28 08:15 | 2023-05-28 08:30 | 43.1 | 31.1 | 649 | 210 | 1 | 18.4 | 206 | 0.9
2023-05-28 08:30 | 2023-05-28 08:45 | 40.2 | 46 | 692 | 180 | 0.6 | 19.4 | 175 | 0.4
2023-05-28 08:45 | 2023-05-28 09:00 | 37.2 | 56.5 | 734 | 166 | 0.8 | 19.9 | 153 | 0.4
2023-05-28 09:00 | 2023-05-28 09:15 | 35.5 | 24.5 | 770 | 84 | 1.2 | 21 | 80 | 1.1
2023-05-28 09:15 | 2023-05-28 09:30 | 34.3 | 33.9 | 807 | 94 | 1.6 | 20.9 | 93 | 1.3
2023-05-28 09:30 | 2023-05-28 09:45 | 30.6 | 28.2 | 841 | 92 | 1.6 | 21.7 | 91 | 1.4
2023-05-28 09:45 | 2023-05-28 10:00 | 28.2 | 27.3 | 872 | 93 | 2 | 21.9 | 95 | 1.8
2023-05-28 10:00 | 2023-05-28 10:15 | 27.7 | 29.3 | 899 | 85 | 1.6 | 22.6 | 84 | 1.4
2023-05-28 10:15 | 2023-05-28 10:30 | 24.1 | 29.7 | 923 | 129 | 1.4 | 23.1 | 128 | 1.2
2023-05-28 10:30 | 2023-05-28 10:45 | 21.8 | 47.9 | 956 | 94 | 1.5 | 23.6 | 94 | 1
2023-05-28 10:45 | 2023-05-28 11:00 | 19 | 36.6 | 1030 | 51 | 1.7 | 23.6 | 47 | 1.3
2023-05-28 11:00 | 2023-05-28 11:15 | 18.7 | 38.9 | 825 | 89 | 1.7 | 23.8 | 98 | 1.3
2023-05-28 11:15 | 2023-05-28 11:30 | 17.9 | 44.7 | 990 | 100 | 1.7 | 24.3 | 97 | 1.2
2023-05-28 11:30 | 2023-05-28 11:45 | 17.9 | 44.2 | 1021 | 23 | 1.6 | 24.5 | 16 | 1.1
2023-05-28 11:45 | 2023-05-28 12:00 | 17.9 | 39.1 | 1082 | 346 | 2 | 24.4 | 343 | 1.5
2023-05-28 12:00 | 2023-05-28 12:15 | 18 | 24.5 | 912 | 24 | 2.1 | 24.4 | 26 | 1.9
2023-05-28 12:15 | 2023-05-28 12:30 | 16.7 | 44.5 | 1013 | 345 | 1.4 | 25 | 339 | 0.9
2023-05-28 12:30 | 2023-05-28 12:45 | 17 | 45.1 | 1007 | 27 | 2 | 25.1 | 35 | 1.4
2023-05-28 12:45 | 2023-05-28 13:00 | 16.7 | 38.9 | 624 | 298 | 1.4 | 24.8 | 297 | 1
2023-05-28 13:00 | 2023-05-28 13:15 | 15.5 | 42.2 | 1104 | 215 | 1.7 | 25.8 | 216 | 1.2
2023-05-28 13:15 | 2023-05-28 13:30 | 14.9 | 38.8 | 1028 | 229 | 1.6 | 25.9 | 229 | 1.2
2023-05-28 13:30 | 2023-05-28 13:45 | 14.9 | 55.2 | 731 | 264 | 1.7 | 25.7 | 263 | 0.9
2023-05-28 13:45 | 2023-05-28 14:00 | 17.6 | 22.6 | 842 | 149 | 3.3 | 25.3 | 150 | 3
2023-05-28 14:00 | 2023-05-28 14:15 | 17.1 | 27.5 | 892 | 146 | 2.2 | 25.7 | 147 | 2
2023-05-28 14:15 | 2023-05-28 14:30 | 17.3 | 23.3 | 531 | 87 | 2.6 | 25.3 | 87 | 2.4
2023-05-28 14:30 | 2023-05-28 14:45 | 17.3 | 18.3 | 534 | 76 | 2 | 25.4 | 74 | 1.9
2023-05-28 14:45 | 2023-05-28 15:00 | 18.1 | 20.8 | 191 | 75 | 2 | 24.8 | 76 | 1.8
2023-05-28 15:00 | 2023-05-28 15:15 | 18.5 | 40.9 | 111 | 62 | 1.7 | 24.4 | 63 | 1.3
2023-05-28 15:15 | 2023-05-28 15:30 | 27 | 18.7 | 545 | 18 | 3.5 | 24.1 | 17 | 3.3
2023-05-28 15:30 | 2023-05-28 15:45 | 32.6 | 15.9 | 724 | 11 | 6.8 | 23.2 | 12 | 6.6
2023-05-28 15:45 | 2023-05-28 16:00 | 29 | 14.1 | 241 | 31 | 5.8 | 22 | 31 | 5.6
2023-05-28 16:00 | 2023-05-28 16:15 | 31.4 | 11.7 | 264 | 37 | 5.8 | 21.8 | 37 | 5.7
2023-05-28 16:15 | 2023-05-28 16:30 | 30.8 | 12.1 | 91 | 43 | 4 | 21.9 | 42 | 3.9
2023-05-28 16:30 | 2023-05-28 16:45 | 32.4 | 13.3 | 73 | 47 | 3.1 | 21.6 | 46 | 3
2023-05-28 16:45 | 2023-05-28 17:00 | 32.1 | 12.2 | 87 | 42 | 2.9 | 21.6 | 40 | 2.9
2023-05-28 17:00 | 2023-05-28 17:15 | 31.9 | 12.6 | 100 | 45 | 2.6 | 21.8 | 43 | 2.5
2023-05-28 17:15 | 2023-05-28 17:30 | 35.5 | 16.3 | 77 | 80 | 3.3 | 21 | 82 | 3.1
2023-05-28 17:30 | 2023-05-28 17:45 | 39.9 | 11.7 | 57 | 87 | 3.5 | 20.3 | 87 | 3.5
2023-05-28 17:45 | 2023-05-28 18:00 | 39.6 | 14.4 | 35 | 79 | 2.7 | 20.1 | 80 | 2.6
2023-05-28 18:00 | 2023-05-28 18:15 | 39.7 | 29.3 | 34 | 81 | 2.6 | 19.8 | 84 | 2.3
2023-05-28 18:15 | 2023-05-28 18:30 | 36.4 | 18.5 | 32 | 137 | 2 | 19.9 | 130 | 1.9
2023-05-28 18:30 | 2023-05-28 18:45 | 35.8 | 27.1 | 104 | 343 | 1.5 | 20.6 | 341 | 1.4
2023-05-28 18:45 | 2023-05-28 19:00 | 37.2 | 50.1 | 80 | 93 | 1.8 | 20.6 | 97 | 1.1
2023-05-28 19:00 | 2023-05-28 19:15 | 42.7 | 21.9 | 20 | 146 | 2.3 | 19.4 | 141 | 2.2
2023-05-28 19:15 | 2023-05-28 19:30 | 45.5 | 22.2 | 2 | 125 | 2.1 | 18.4 | 122 | 2
2023-05-28 19:30 | 2023-05-28 19:45 | 46.5 | 16.7 | 0 | 139 | 2.1 | 18 | 138 | 2
2023-05-28 19:45 | 2023-05-28 20:00 | 45.4 | 23.8 | 0 | 148 | 1.5 | 18.1 | 145 | 1.4
2023-05-28 20:00 | 2023-05-28 20:15 | 44 | 56.8 | 0 | 194 | 0.6 | 18.2 | 200 | 0.3
2023-05-28 20:15 | 2023-05-28 20:30 | 45.6 | 22.1 | 0 | 272 | 1 | 18.3 | 274 | 0.9
2023-05-28 20:30 | 2023-05-28 20:45 | 49.5 | 55.5 | 0 | 257 | 0.7 | 17.9 | 243 | 0.3
2023-05-28 20:45 | 2023-05-28 21:00 | 47.7 | 23.6 | 0 | 103 | 1.8 | 18 | 106 | 1.7
2023-05-28 21:00 | 2023-05-28 21:15 | 49.5 | 50.6 | 0 | 127 | 0.7 | 17.5 | 120 | 0.4
2023-05-28 21:15 | 2023-05-28 21:30 | 52.6 | 20.3 | 0 | 170 | 0.3 | 16.7 | 172 | 0.3
2023-05-28 21:30 | 2023-05-28 21:45 | 55.4 | 58 | 0 | 121 | 0.5 | 16.4 | 142 | 0.2
2023-05-28 21:45 | 2023-05-28 22:00 | 57 | 19.9 | 0 | 158 | 0.5 | 15.9 | 151 | 0.5
2023-05-28 22:00 | 2023-05-28 22:15 | 57.9 | 12.9 | 0 | 112 | 0.9 | 15.8 | 112 | 0.9
2023-05-28 22:15 | 2023-05-28 22:30 | 59.9 | 11.6 | 0 | 149 | 0.7 | 15.4 | 145 | 0.7
2023-05-28 22:30 | 2023-05-28 22:45 | 63.5 | 32.1 | 0 | 142 | 0.8 | 14.8 | 137 | 0.7
2023-05-28 22:45 | 2023-05-28 23:00 | 64.8 | 27.1 | 0 | 323 | 0.6 | 14.7 | 321 | 0.5
2023-05-28 23:00 | 2023-05-28 23:15 | 64.6 | 52.3 | 0 | 198 | 0.6 | 14.7 | 189 | 0.3
2023-05-28 23:15 | 2023-05-28 23:30 | 66.4 | 19.5 | 0 | 177 | 0.8 | 14.3 | 174 | 0.7
2023-05-28 23:30 | 2023-05-28 23:45 | 65.4 | 26.4 | 0 | 258 | 0.8 | 14.7 | 260 | 0.7
2023-05-28 23:45 | 2023-05-29 | 68.5 | 46.4 | 0 | 235 | 0.7 | 14.6 | 241 | 0.5
2023-05-29 | 2023-05-29 00:15 | 69.5 | 27.9 | 0 | 184 | 0.6 | 14.1 | 177 | 0.6
2023-05-29 00:15 | 2023-05-29 00:30 | 68 | 19.6 | 0 | 185 | 0.8 | 14.2 | 182 | 0.8
2023-05-29 00:30 | 2023-05-29 00:45 | 68.4 | 17.1 | 0 | 222 | 0.8 | 14 | 218 | 0.7
2023-05-29 00:45 | 2023-05-29 01:00 | 70.2 | 25.1 | 0 | 180 | 0.9 | 13.6 | 175 | 0.8
2023-05-29 01:00 | 2023-05-29 01:15 | 69.5 | 25.2 | 0 | 195 | 1 | 13.7 | 194 | 0.9
2023-05-29 01:15 | 2023-05-29 01:30 | 67.1 | 18.7 | 0 | 219 | 1 | 13.8 | 217 | 0.9
2023-05-29 01:30 | 2023-05-29 01:45 | 65 | 27.7 | 0 | 250 | 0.8 | 13.8 | 249 | 0.7
2023-05-29 01:45 | 2023-05-29 02:00 | 65.3 | 22.8 | 0 | 249 | 0.8 | 13.7 | 250 | 0.7
2023-05-29 02:00 | 2023-05-29 02:15 | 67.6 | 23.8 | 0 | 244 | 0.5 | 13.5 | 249 | 0.5
2023-05-29 02:15 | 2023-05-29 02:30 | 68.2 | 14.6 | 0 | 216 | 0.6 | 13 | 215 | 0.6
2023-05-29 02:30 | 2023-05-29 02:45 | 69.8 | 15.2 | 0 | 182 | 0.7 | 12.5 | 181 | 0.7
2023-05-29 02:45 | 2023-05-29 03:00 | 68 | 24.7 | 0 | 189 | 0.8 | 12.5 | 193 | 0.7
2023-05-29 03:00 | 2023-05-29 03:15 | 70.4 | 24.8 | 0 | 185 | 0.5 | 12.1 | 180 | 0.4
2023-05-29 03:15 | 2023-05-29 03:30 | 71.2 | 23.5 | 0 | 184 | 0.6 | 11.9 | 184 | 0.6
2023-05-29 03:30 | 2023-05-29 03:45 | 69.9 | 15.8 | 0 | 199 | 0.8 | 12 | 202 | 0.8
2023-05-29 03:45 | 2023-05-29 04:00 | 68.2 | 33.5 | 0 | 221 | 0.7 | 12 | 218 | 0.5
2023-05-29 04:00 | 2023-05-29 04:15 | 67 | 31 | 0 | 237 | 0.6 | 12 | 237 | 0.5
2023-05-29 04:15 | 2023-05-29 04:30 | 68.3 | 33.8 | 1 | 194 | 0.5 | 11.9 | 189 | 0.4
2023-05-29 04:30 | 2023-05-29 04:45 | 69.2 | 25.9 | 6 | 221 | 0.5 | 11.7 | 219 | 0.5
2023-05-29 04:45 | 2023-05-29 05:00 | 68 | 19.3 | 15 | 228 | 0.7 | 11.8 | 220 | 0.6
2023-05-29 05:00 | 2023-05-29 05:15 | 65.6 | 20.7 | 25 | 237 | 0.5 | 12.1 | 238 | 0.5
2023-05-29 05:15 | 2023-05-29 05:30 | 63.5 | 60.4 | 71 | 166 | 0.5 | 12.2 | 166 | 0.2
2023-05-29 05:30 | 2023-05-29 05:45 | 61.9 | 35.6 | 111 | 62 | 0.4 | 12.8 | 52 | 0.3
2023-05-29 05:45 | 2023-05-29 06:00 | 58 | 10.2 | 169 | 129 | 0.5 | 13.3 | 127 | 0.5
2023-05-29 06:00 | 2023-05-29 06:15 | 54 | 43 | 214 | 158 | 0.4 | 14.2 | 174 | 0.2
2023-05-29 06:15 | 2023-05-29 06:30 | 55.3 | 33.9 | 263 | 275 | 1.4 | 14.2 | 285 | 1.2
2023-05-29 06:30 | 2023-05-29 06:45 | 53.7 | 12.1 | 313 | 296 | 1.6 | 14.5 | 297 | 1.5
2023-05-29 06:45 | 2023-05-29 07:00 | 47.8 | 19.2 | 364 | 286 | 1.7 | 15.3 | 291 | 1.6
2023-05-29 07:00 | 2023-05-29 07:15 | 42.5 | 26.6 | 415 | 285 | 1 | 16.1 | 288 | 0.9
2023-05-29 07:15 | 2023-05-29 07:30 | 41 | 23.2 | 464 | 306 | 1.2 | 16.4 | 304 | 1.1
2023-05-29 07:30 | 2023-05-29 07:45 | 39.1 | 15.7 | 512 | 291 | 1.5 | 16.9 | 291 | 1.5
2023-05-29 07:45 | 2023-05-29 08:00 | 38.2 | 41.2 | 559 | 291 | 0.9 | 17.7 | 299 | 0.7
2023-05-29 08:00 | 2023-05-29 08:15 | 36.4 | 55.2 | 606 | 230 | 0.6 | 18.8 | 237 | 0.3
2023-05-29 08:15 | 2023-05-29 08:30 | 35.3 | 34 | 650 | 160 | 1.2 | 19.4 | 163 | 1
2023-05-29 08:30 | 2023-05-29 08:45 | 34.6 | 36 | 692 | 190 | 0.9 | 20.3 | 186 | 0.7
2023-05-29 08:45 | 2023-05-29 09:00 | 32.9 | 21.8 | 732 | 213 | 0.9 | 21.1 | 211 | 0.9
2023-05-29 09:00 | 2023-05-29 09:15 | 30.3 | 38.1 | 769 | 161 | 0.7 | 22 | 160 | 0.5
2023-05-29 09:15 | 2023-05-29 09:30 | 28.4 | 41 | 808 | 78 | 0.8 | 23 | 88 | 0.6
2023-05-29 09:30 | 2023-05-29 09:45 | 26 | 22.8 | 838 | 106 | 1.3 | 23.6 | 106 | 1.2
2023-05-29 09:45 | 2023-05-29 10:00 | 24.8 | 43.3 | 859 | 123 | 1.2 | 23.6 | 116 | 0.8
2023-05-29 10:00 | 2023-05-29 10:15 | 25.7 | 30.7 | 878 | 106 | 1.4 | 24.2 | 105 | 1.2
2023-05-29 10:15 | 2023-05-29 10:30 | 26.5 | 47.7 | 894 | 48 | 1.5 | 24.4 | 62 | 0.9
2023-05-29 10:30 | 2023-05-29 10:45 | 27 | 60.5 | 927 | 56 | 1.3 | 24.8 | 42 | 0.5
2023-05-29 10:45 | 2023-05-29 11:00 | 27.1 | 22.9 | 965 | 30 | 1.9 | 24.9 | 30 | 1.8
2023-05-29 11:00 | 2023-05-29 11:15 | 26.2 | 33.4 | 976 | 14 | 1.8 | 25.2 | 19 | 1.5
2023-05-29 11:15 | 2023-05-29 11:30 | 24.6 | 29.2 | 998 | 64 | 2.2 | 25.9 | 65 | 1.9
2023-05-29 11:30 | 2023-05-29 11:45 | 24.1 | 23.2 | 945 | 25 | 2.8 | 26.1 | 26 | 2.5
2023-05-29 11:45 | 2023-05-29 12:00 | 20.8 | 38.4 | 644 | 63 | 2.2 | 26.1 | 70 | 1.7
2023-05-29 12:00 | 2023-05-29 12:15 | 20.4 | 45.8 | 887 | 17 | 2.3 | 26.6 | 19 | 1.6
2023-05-29 12:15 | 2023-05-29 12:30 | 24 | 24.1 | 1038 | 18 | 3.4 | 26.8 | 17 | 3.1
2023-05-29 12:30 | 2023-05-29 12:45 | 20.1 | 28.7 | 1016 | 20 | 3.4 | 26.7 | 21 | 2.9
2023-05-29 12:45 | 2023-05-29 13:00 | 17.3 | 21 | 930 | 56 | 2.7 | 27.6 | 56 | 2.5
2023-05-29 13:00 | 2023-05-29 13:15 | 17.5 | 23.4 | 784 | 40 | 2.1 | 26.9 | 40 | 1.9
2023-05-29 13:15 | 2023-05-29 13:30 | 17.1 | 36.2 | 847 | 63 | 2.5 | 27.3 | 66 | 2
2023-05-29 13:30 | 2023-05-29 13:45 | 16.4 | 30.1 | 781 | 29 | 2.4 | 27.4 | 30 | 2.1
2023-05-29 13:45 | 2023-05-29 14:00 | 16.2 | 25.4 | 876 | 59 | 2.5 | 27.5 | 59 | 2.3
2023-05-29 14:00 | 2023-05-29 14:15 | 16.2 | 27.7 | 863 | 93 | 2.9 | 27.7 | 96 | 2.5
2023-05-29 14:15 | 2023-05-29 14:30 | 16.2 | 22.7 | 802 | 79 | 3.1 | 28 | 79 | 2.9
2023-05-29 14:30 | 2023-05-29 14:45 | 16.1 | 22 | 804 | 102 | 3.4 | 27.9 | 102 | 3.1
2023-05-29 14:45 | 2023-05-29 15:00 | 15.5 | 20.4 | 759 | 108 | 4.2 | 27.9 | 109 | 4
2023-05-29 15:00 | 2023-05-29 15:15 | 15.3 | 20.1 | 400 | 90 | 3.5 | 27.8 | 92 | 3.3
2023-05-29 15:15 | 2023-05-29 15:30 | 17.2 | 26.3 | 300 | 110 | 3.3 | 27.2 | 113 | 2.9
2023-05-29 15:30 | 2023-05-29 15:45 | 18.3 | 16.1 | 166 | 125 | 4.3 | 26.5 | 123 | 4.2
2023-05-29 15:45 | 2023-05-29 16:00 | 18.6 | 19.6 | 66 | 133 | 3.8 | 26 | 130 | 3.6
2023-05-29 16:00 | 2023-05-29 16:15 | 18.5 | 25.9 | 40 | 166 | 1.8 | 25.8 | 162 | 1.6
2023-05-29 16:15 | 2023-05-29 16:30 | 18 | 21.4 | 233 | 166 | 2.4 | 26.1 | 164 | 2.2
2023-05-29 16:30 | 2023-05-29 16:45 | 17.4 | 25.1 | 426 | 148 | 2.6 | 26.7 | 146 | 2.3
2023-05-29 16:45 | 2023-05-29 17:00 | 18 | 51.4 | 284 | 113 | 1.8 | 26.4 | 121 | 1.1
2023-05-29 17:00 | 2023-05-29 17:15 | 23.8 | 23.1 | 115 | 75 | 2.9 | 24.9 | 76 | 2.7
2023-05-29 17:15 | 2023-05-29 17:30 | 29.2 | 17.9 | 161 | 69 | 3.4 | 23.4 | 70 | 3.2
2023-05-29 17:30 | 2023-05-29 17:45 | 26.2 | 18.3 | 244 | 87 | 3.8 | 24.1 | 88 | 3.6
2023-05-29 17:45 | 2023-05-29 18:00 | 27.5 | 11 | 115 | 95 | 3.7 | 23.3 | 95 | 3.7
2023-05-29 18:00 | 2023-05-29 18:15 | 27.9 | 11.8 | 164 | 98 | 3.1 | 23.6 | 98 | 3
2023-05-29 18:15 | 2023-05-29 18:30 | 28.7 | 11.6 | 104 | 98 | 3 | 23.3 | 98 | 3
2023-05-29 18:30 | 2023-05-29 18:45 | 30.2 | 11.3 | 73 | 92 | 2.4 | 23.1 | 92 | 2.3
2023-05-29 18:45 | 2023-05-29 19:00 | 34.7 | 13 | 34 | 75 | 1.8 | 22.6 | 76 | 1.8
2023-05-29 19:00 | 2023-05-29 19:15 | 37.2 | 16.3 | 8 | 49 | 2 | 21.7 | 47 | 1.9
2023-05-29 19:15 | 2023-05-29 19:30 | 36.3 | 19.2 | 2 | 67 | 1.6 | 21.5 | 67 | 1.6
2023-05-29 19:30 | 2023-05-29 19:45 | 39.4 | 25.6 | 0 | 21 | 1.7 | 21.1 | 21 | 1.5
2023-05-29 19:45 | 2023-05-29 20:00 | 42.8 | 17.1 | 0 | 53 | 1.7 | 20.7 | 53 | 1.6
2023-05-29 20:00 | 2023-05-29 20:15 | 38.5 | 12.4 | 0 | 73 | 2.2 | 20.6 | 74 | 2.1
2023-05-29 20:15 | 2023-05-29 20:30 | 41.1 | 20.7 | 0 | 65 | 2.1 | 19.7 | 66 | 2
2023-05-29 20:30 | 2023-05-29 20:45 | 42.6 | 12.9 | 0 | 79 | 3.1 | 19.1 | 81 | 3.1
2023-05-29 20:45 | 2023-05-29 21:00 | 45.7 | 19.9 | 0 | 66 | 2 | 18.3 | 68 | 1.8
2023-05-29 21:00 | 2023-05-29 21:15 | 48.1 | 36.3 | 0 | 58 | 1.8 | 17.7 | 58 | 1.4
2023-05-29 21:15 | 2023-05-29 21:30 | 50.7 | 20.1 | 0 | 356 | 2.3 | 17.6 | 357 | 2.2
2023-05-29 21:30 | 2023-05-29 21:45 | 51.1 | 14 | 0 | 33 | 2.1 | 17.7 | 33 | 2
2023-05-29 21:45 | 2023-05-29 22:00 | 49 | 25.6 | 0 | 52 | 1.5 | 17.7 | 50 | 1.3
2023-05-29 22:00 | 2023-05-29 22:15 | 51.2 | 18 | 0 | 1 | 1.7 | 17.4 | 3 | 1.6
2023-05-29 22:15 | 2023-05-29 22:30 | 49.8 | 14.5 | 0 | 22 | 2.2 | 17.6 | 22 | 2.2
2023-05-29 22:30 | 2023-05-29 22:45 | 52.9 | 28 | 0 | 1 | 1.4 | 17.4 | 1 | 1.2
2023-05-29 22:45 | 2023-05-29 23:00 | 54.4 | 31.9 | 0 | 24 | 1.2 | 17.1 | 20 | 1
2023-05-29 23:00 | 2023-05-29 23:15 | 54.6 | 12.3 | 0 | 323 | 1.9 | 16.9 | 322 | 1.8
2023-05-29 23:15 | 2023-05-29 23:30 | 53.4 | 22.2 | 0 | 341 | 1.3 | 16.8 | 337 | 1.2
2023-05-29 23:30 | 2023-05-29 23:45 | 51.5 | 25.5 | 0 | 353 | 1.4 | 17 | 355 | 1.2
2023-05-29 23:45 | 2023-05-30 | 54.4 | 17.1 | 0 | 333 | 1.7 | 16.4 | 333 | 1.6
2023-05-30 | 2023-05-30 00:15 | 57.7 | 17.4 | 0 | 334 | 1.1 | 16.1 | 331 | 1
2023-05-30 00:15 | 2023-05-30 00:30 | 60.7 | 18.6 | 0 | 312 | 1.1 | 15.7 | 313 | 1
2023-05-30 00:30 | 2023-05-30 00:45 | 61.9 | 22.7 | 0 | 341 | 0.9 | 15.7 | 338 | 0.8
2023-05-30 00:45 | 2023-05-30 01:00 | 63.5 | 22.3 | 0 | 30 | 0.9 | 15.4 | 27 | 0.9
2023-05-30 01:00 | 2023-05-30 01:15 | 64.9 | 29.9 | 0 | 6 | 0.5 | 15.1 | 5 | 0.4
2023-05-30 01:15 | 2023-05-30 01:30 | 68.1 | 16.1 | 0 | 346 | 0.2 | 14.4 | 349 | 0.2
2023-05-30 01:30 | 2023-05-30 01:45 | 67.6 | 12.9 | 0 | 318 | 1.6 | 14.6 | 318 | 1.6
2023-05-30 01:45 | 2023-05-30 02:00 | 66.8 | 14.6 | 0 | 310 | 1.1 | 14.5 | 312 | 1.1
2023-05-30 02:00 | 2023-05-30 02:15 | 66.9 | 10.8 | 0 | 303 | 0.8 | 14.4 | 304 | 0.8
2023-05-30 02:15 | 2023-05-30 02:30 | 68.6 | 38.2 | 0 | 250 | 0.6 | 14 | 250 | 0.4
2023-05-30 02:30 | 2023-05-30 02:45 | 68.5 | 34.4 | 0 | 249 | 0.7 | 13.9 | 250 | 0.6
2023-05-30 02:45 | 2023-05-30 03:00 | 68.2 | 17.3 | 0 | 243 | 0.5 | 13.9 | 240 | 0.5
2023-05-30 03:00 | 2023-05-30 03:15 | 71.7 | 18.7 | 0 | 208 | 0.6 | 13.2 | 206 | 0.6
2023-05-30 03:15 | 2023-05-30 03:30 | 72.3 | 26.4 | 0 | 242 | 0.3 | 13.1 | 236 | 0.3
2023-05-30 03:30 | 2023-05-30 03:45 | 71.7 | 17 | 0 | 224 | 0.5 | 13 | 225 | 0.5
2023-05-30 03:45 | 2023-05-30 04:00 | 67 | 15.2 | 0 | 233 | 0.5 | 13.1 | 230 | 0.4
2023-05-30 04:00 | 2023-05-30 04:15 | 65 | 53.1 | 0 | 213 | 0.5 | 12.9 | 198 | 0.2
2023-05-30 04:15 | 2023-05-30 04:30 | 69.1 | 9.2 | 1 | 58 | 0.2 | 12.5 | 54 | 0.2
2023-05-30 04:30 | 2023-05-30 04:45 | 71.8 | 34.4 | 6 | 89 | 0.3 | 12.3 | 73 | 0.2
2023-05-30 04:45 | 2023-05-30 05:00 | 71 | 12.9 | 15 | 156 | 0.6 | 12.1 | 160 | 0.6
2023-05-30 05:00 | 2023-05-30 05:15 | 69.8 | 18.8 | 23 | 150 | 0.6 | 12.4 | 155 | 0.6
2023-05-30 05:15 | 2023-05-30 05:30 | 69 | 26.1 | 73 | 69 | 0.4 | 12.9 | 68 | 0.3
2023-05-30 05:30 | 2023-05-30 05:45 | 64.3 | 22.1 | 129 | 91 | 0.3 | 13.7 | 86 | 0.3
2023-05-30 05:45 | 2023-05-30 06:00 | 58 | 28.3 | 172 | 23 | 0.5 | 14.7 | 21 | 0.4
2023-05-30 06:00 | 2023-05-30 06:15 | 59.2 | 36.6 | 217 | 22 | 0.5 | 15.2 | 24 | 0.4
2023-05-30 06:15 | 2023-05-30 06:30 | 56.3 | 23.6 | 265 | 110 | 0.7 | 15.6 | 111 | 0.7
2023-05-30 06:30 | 2023-05-30 06:45 | 52.9 | 40.2 | 315 | 249 | 0.4 | 15.9 | 267 | 0.3
2023-05-30 06:45 | 2023-05-30 07:00 | 52.2 | 31.2 | 364 | 305 | 0.6 | 16.2 | 301 | 0.5
2023-05-30 07:00 | 2023-05-30 07:15 | 48.7 | 30.5 | 414 | 124 | 0.7 | 17.1 | 119 | 0.6
2023-05-30 07:15 | 2023-05-30 07:30 | 49 | 29.3 | 463 | 151 | 1 | 17.1 | 149 | 0.8
2023-05-30 07:30 | 2023-05-30 07:45 | 46.3 | 44.1 | 513 | 227 | 0.6 | 17.7 | 222 | 0.4
2023-05-30 07:45 | 2023-05-30 08:00 | 43.4 | 46.3 | 559 | 227 | 1 | 18.3 | 235 | 0.7
2023-05-30 08:00 | 2023-05-30 08:15 | 41.6 | 34.9 | 601 | 217 | 0.9 | 18.9 | 211 | 0.7
2023-05-30 08:15 | 2023-05-30 08:30 | 39.6 | 35.4 | 648 | 143 | 1.2 | 19.5 | 145 | 0.9
2023-05-30 08:30 | 2023-05-30 08:45 | 38.4 | 42.1 | 692 | 182 | 1.1 | 20.1 | 179 | 0.8
2023-05-30 08:45 | 2023-05-30 09:00 | 38.1 | 43.2 | 733 | 205 | 1.3 | 20.6 | 202 | 0.9
2023-05-30 09:00 | 2023-05-30 09:15 | 36.2 | 38.4 | 771 | 170 | 1.3 | 21.5 | 171 | 1
2023-05-30 09:15 | 2023-05-30 09:30 | 33.8 | 38.1 | 812 | 191 | 1.1 | 22 | 183 | 0.8
2023-05-30 09:30 | 2023-05-30 09:45 | 31.9 | 53.7 | 848 | 177 | 1.1 | 22.7 | 171 | 0.6
2023-05-30 09:45 | 2023-05-30 10:00 | 30.6 | 54.6 | 877 | 47 | 1 | 23.1 | 76 | 0.5
2023-05-30 10:00 | 2023-05-30 10:15 | 28.8 | 32.7 | 926 | 119 | 1.9 | 23.9 | 122 | 1.6
2023-05-30 10:15 | 2023-05-30 10:30 | 28.7 | 45.1 | 941 | 123 | 1.7 | 24.3 | 121 | 1.2
2023-05-30 10:30 | 2023-05-30 10:45 | 29.6 | 22.4 | 675 | 57 | 2.1 | 24.1 | 55 | 1.9
2023-05-30 10:45 | 2023-05-30 11:00 | 28.5 | 39.6 | 924 | 57 | 1.6 | 25.1 | 58 | 1.2
2023-05-30 11:00 | 2023-05-30 11:15 | 30.2 | 20.5 | 940 | 54 | 2.4 | 24.9 | 54 | 2.3
2023-05-30 11:15 | 2023-05-30 11:30 | 27.2 | 27.5 | 966 | 100 | 2.6 | 25.5 | 103 | 2.3
2023-05-30 11:30 | 2023-05-30 11:45 | 26.3 | 22.9 | 455 | 104 | 2.2 | 25.3 | 103 | 2.1
2023-05-30 11:45 | 2023-05-30 12:00 | 24.4 | 25 | 275 | 150 | 1.8 | 25.3 | 149 | 1.7
2023-05-30 12:00 | 2023-05-30 12:15 | 23.6 | 30.2 | 171 | 121 | 1.1 | 25.3 | 118 | 0.9
2023-05-30 12:15 | 2023-05-30 12:30 | 24.6 | 20 | 173 | 118 | 1.4 | 25.3 | 115 | 1.3
2023-05-30 12:30 | 2023-05-30 12:45 | 16.9 | 25.1 | 107 | 137 | 2.2 | 25.4 | 135 | 2
2023-05-30 12:45 | 2023-05-30 13:00 | 13 | 31 | 113 | 142 | 4.1 | 24.7 | 139 | 3.5
2023-05-30 13:00 | 2023-05-30 13:15 | 11.6 | 33.2 | 860 | 177 | 1 | 26.5 | 174 | 0.8
2023-05-30 13:15 | 2023-05-30 13:30 | 11.4 | 43.9 | 330 | 216 | 1.2 | 26.5 | 226 | 0.8
2023-05-30 13:30 | 2023-05-30 13:45 | 15.2 | 23.4 | 93 | 136 | 3.1 | 25 | 129 | 2.8
2023-05-30 13:45 | 2023-05-30 14:00 | 22.2 | 15.5 | 89 | 122 | 6.2 | 22.5 | 121 | 5.9
2023-05-30 14:00 | 2023-05-30 14:15 | 23.5 | 16.7 | 223 | 118 | 5.9 | 22 | 119 | 5.7
2023-05-30 14:15 | 2023-05-30 14:30 | 23 | 17.3 | 325 | 128 | 5.5 | 22.4 | 128 | 5.2
2023-05-30 14:30 | 2023-05-30 14:45 | 23.7 | 18.4 | 266 | 140 | 4.4 | 22.4 | 139 | 4.2
2023-05-30 14:45 | 2023-05-30 15:00 | 24.3 | 16.8 | 244 | 132 | 5.1 | 22.1 | 130 | 4.9
2023-05-30 15:00 | 2023-05-30 15:15 | 26.4 | 14.5 | 203 | 129 | 6.2 | 21.5 | 128 | 6
2023-05-30 15:15 | 2023-05-30 15:30 | 29.2 | 17.8 | 528 | 136 | 6.1 | 21.3 | 134 | 5.8
2023-05-30 15:30 | 2023-05-30 15:45 | 29.1 | 14.9 | 573 | 128 | 6.5 | 21.6 | 127 | 6.3
2023-05-30 15:45 | 2023-05-30 16:00 | 30.2 | 22.6 | 686 | 141 | 5.9 | 21.5 | 139 | 5.4
2023-05-30 16:00 | 2023-05-30 16:15 | 28.8 | 16.9 | 590 | 137 | 6.7 | 21.5 | 135 | 6.4
2023-05-30 16:15 | 2023-05-30 16:30 | 29.5 | 23.6 | 480 | 154 | 4.1 | 21.8 | 152 | 3.7
2023-05-30 16:30 | 2023-05-30 16:45 | 30.5 | 24.2 | 175 | 160 | 3 | 21.3 | 160 | 2.7
2023-05-30 16:45 | 2023-05-30 17:00 | 29.5 | 26.3 | 223 | 207 | 3 | 21.6 | 209 | 2.7
2023-05-30 17:00 | 2023-05-30 17:15 | 26.6 | 22.4 | 150 | 224 | 3.4 | 21.7 | 222 | 3.2
2023-05-30 17:15 | 2023-05-30 17:30 | 25.3 | 24.8 | 95 | 207 | 2.3 | 21.6 | 208 | 2.1
2023-05-30 17:30 | 2023-05-30 17:45 | 24.3 | 22.6 | 246 | 172 | 2 | 22.3 | 172 | 1.8
2023-05-30 17:45 | 2023-05-30 18:00 | 23.9 | 23.8 | 209 | 186 | 2.4 | 22.6 | 186 | 2.2
2023-05-30 18:00 | 2023-05-30 18:15 | 24.2 | 23.7 | 160 | 193 | 3 | 22.5 | 192 | 2.8
2023-05-30 18:15 | 2023-05-30 18:30 | 23.8 | 18.4 | 117 | 206 | 3.1 | 22.5 | 206 | 2.9
2023-05-30 18:30 | 2023-05-30 18:45 | 23.8 | 18.9 | 81 | 205 | 3.3 | 22.3 | 205 | 3.2
2023-05-30 18:45 | 2023-05-30 19:00 | 27.7 | 17.7 | 48 | 203 | 3.6 | 21.5 | 203 | 3.4
2023-05-30 19:00 | 2023-05-30 19:15 | 29.4 | 18.3 | 19 | 200 | 3.7 | 21 | 201 | 3.5
2023-05-30 19:15 | 2023-05-30 19:30 | 29.2 | 18.3 | 4 | 206 | 3.4 | 20.8 | 206 | 3.2
2023-05-30 19:30 | 2023-05-30 19:45 | 30.2 | 19 | 1 | 200 | 2.6 | 20.6 | 201 | 2.5
2023-05-30 19:45 | 2023-05-30 20:00 | 32.1 | 22.7 | 0 | 180 | 1.8 | 20 | 178 | 1.7
2023-05-30 20:00 | 2023-05-30 20:15 | 33.3 | 22.2 | 0 | 174 | 1.6 | 19.5 | 173 | 1.5
2023-05-30 20:15 | 2023-05-30 20:30 | 35.3 | 23.3 | 0 | 171 | 1 | 18.9 | 171 | 0.9
2023-05-30 20:30 | 2023-05-30 20:45 | 37.6 | 16 | 0 | 159 | 1.3 | 18.2 | 160 | 1.2
2023-05-30 20:45 | 2023-05-30 21:00 | 39.2 | 20.2 | 0 | 168 | 1.4 | 17.8 | 167 | 1.4
2023-05-30 21:00 | 2023-05-30 21:15 | 40.1 | 16.9 | 0 | 196 | 1.4 | 17.6 | 197 | 1.4
2023-05-30 21:15 | 2023-05-30 21:30 | 39.7 | 20.5 | 0 | 193 | 1.5 | 17.6 | 194 | 1.4
2023-05-30 21:30 | 2023-05-30 21:45 | 38.8 | 20.8 | 0 | 189 | 1.3 | 17.6 | 191 | 1.2
2023-05-30 21:45 | 2023-05-30 22:00 | 40.2 | 39.5 | 0 | 286 | 2.2 | 17.5 | 298 | 1.7
2023-05-30 22:00 | 2023-05-30 22:15 | 38 | 17.8 | 0 | 300 | 1.9 | 17.8 | 300 | 1.8
2023-05-30 22:15 | 2023-05-30 22:30 | 42.4 | 21 | 0 | 309 | 2.7 | 17.3 | 308 | 2.5
2023-05-30 22:30 | 2023-05-30 22:45 | 48.3 | 18.4 | 0 | 332 | 2.9 | 16.4 | 331 | 2.8
2023-05-30 22:45 | 2023-05-30 23:00 | 49.7 | 23.4 | 0 | 353 | 2.6 | 15.8 | 356 | 2.4
2023-05-30 23:00 | 2023-05-30 23:15 | 52.6 | 18 | 0 | 333 | 2.7 | 15.5 | 332 | 2.6
2023-05-30 23:15 | 2023-05-30 23:30 | 56.7 | 20 | 0 | 349 | 2.4 | 15 | 348 | 2.3
2023-05-30 23:30 | 2023-05-30 23:45 | 57.3 | 16.2 | 0 | 4 | 2.9 | 15 | 5 | 2.7
2023-05-30 23:45 | 2023-05-31 | 55 | 12.9 | 0 | 25 | 2.4 | 15.3 | 26 | 2.4
2023-05-31 | 2023-05-31 00:15 | 56.7 | 21.4 | 0 | 357 | 1.8 | 15.1 | 357 | 1.7
2023-05-31 00:15 | 2023-05-31 00:30 | 58 | 16.7 | 0 | 9 | 2 | 15 | 9 | 1.9
2023-05-31 00:30 | 2023-05-31 00:45 | 58.6 | 20.2 | 0 | 1 | 1.7 | 14.9 | 2 | 1.6
2023-05-31 00:45 | 2023-05-31 01:00 | 60.7 | 16.5 | 0 | 322 | 2 | 14.6 | 321 | 1.9
2023-05-31 01:00 | 2023-05-31 01:15 | 62 | 16.5 | 0 | 310 | 2.5 | 14.3 | 310 | 2.4
2023-05-31 01:15 | 2023-05-31 01:30 | 62.1 | 26.1 | 0 | 331 | 1.5 | 14.1 | 327 | 1.4
2023-05-31 01:30 | 2023-05-31 01:45 | 62.1 | 42.9 | 0 | 338 | 1 | 14 | 338 | 0.7
2023-05-31 01:45 | 2023-05-31 02:00 | 63 | 12.8 | 0 | 307 | 1.1 | 13.9 | 308 | 1.1
2023-05-31 02:00 | 2023-05-31 02:15 | 63.4 | 24.8 | 0 | 324 | 0.8 | 13.8 | 319 | 0.8
2023-05-31 02:15 | 2023-05-31 02:30 | 64.6 | 40.7 | 0 | 77 | 0.9 | 13.5 | 94 | 0.6
2023-05-31 02:30 | 2023-05-31 02:45 | 68.5 | 45.7 | 0 | 167 | 0.9 | 12.8 | 158 | 0.6
2023-05-31 02:45 | 2023-05-31 03:00 | 70.3 | 19.6 | 0 | 144 | 1.7 | 12.4 | 136 | 1.6
2023-05-31 03:00 | 2023-05-31 03:15 | 69.5 | 17.3 | 0 | 147 | 1.4 | 12.6 | 146 | 1.3
2023-05-31 03:15 | 2023-05-31 03:30 | 69.1 | 20 | 0 | 142 | 1.1 | 12.5 | 141 | 1
2023-05-31 03:30 | 2023-05-31 03:45 | 70.6 | 18.3 | 0 | 147 | 1.6 | 12.2 | 146 | 1.5
2023-05-31 03:45 | 2023-05-31 04:00 | 70.5 | 15.4 | 0 | 139 | 1.3 | 12.2 | 138 | 1.3
2023-05-31 04:00 | 2023-05-31 04:15 | 71.4 | 19.5 | 0 | 128 | 1 | 11.8 | 125 | 1
2023-05-31 04:15 | 2023-05-31 04:30 | 73.5 | 30.5 | 1 | 119 | 0.8 | 11.4 | 124 | 0.7
2023-05-31 04:30 | 2023-05-31 04:45 | 76.3 | 20.2 | 7 | 174 | 0.6 | 10.9 | 175 | 0.6
2023-05-31 04:45 | 2023-05-31 05:00 | 76.1 | 61.1 | 16 | 139 | 0.2 | 11 | 185 | 0
2023-05-31 05:00 | 2023-05-31 05:15 | 74.6 | 28.7 | 24 | 313 | 0.2 | 11.4 | 319 | 0.2
2023-05-31 05:15 | 2023-05-31 05:30 | 71.4 | 21.3 | 70 | 181 | 0.4 | 11.9 | 182 | 0.3
2023-05-31 05:30 | 2023-05-31 05:45 | 69 | 19.3 | 135 | 143 | 0.9 | 12.5 | 144 | 0.9
2023-05-31 05:45 | 2023-05-31 06:00 | 63.4 | 22.6 | 177 | 146 | 0.6 | 13.5 | 147 | 0.6
2023-05-31 06:00 | 2023-05-31 06:15 | 59.4 | 25.5 | 190 | 174 | 0.7 | 14.1 | 177 | 0.6
2023-05-31 06:15 | 2023-05-31 06:30 | 56.8 | 25.4 | 220 | 190 | 0.9 | 14.5 | 189 | 0.8
2023-05-31 06:30 | 2023-05-31 06:45 | 53.6 | 26.5 | 316 | 183 | 1.2 | 15.1 | 181 | 1
2023-05-31 06:45 | 2023-05-31 07:00 | 50.4 | 22.4 | 368 | 175 | 1.4 | 15.8 | 171 | 1.3
2023-05-31 07:00 | 2023-05-31 07:15 | 45.3 | 24.6 | 416 | 182 | 1.5 | 16.4 | 179 | 1.4
2023-05-31 07:15 | 2023-05-31 07:30 | 40.5 | 32.2 | 465 | 187 | 1.1 | 17.3 | 182 | 0.9
2023-05-31 07:30 | 2023-05-31 07:45 | 38.6 | 24.7 | 513 | 183 | 1.4 | 18 | 184 | 1.3
2023-05-31 07:45 | 2023-05-31 08:00 | 37.5 | 25.8 | 560 | 193 | 1.2 | 18.8 | 195 | 1.1
2023-05-31 08:00 | 2023-05-31 08:15 | 35.1 | 24.4 | 605 | 162 | 1.8 | 19.6 | 156 | 1.6
2023-05-31 08:15 | 2023-05-31 08:30 | 33 | 29.4 | 651 | 168 | 1.8 | 20.1 | 161 | 1.6
2023-05-31 08:30 | 2023-05-31 08:45 | 30.9 | 22.8 | 694 | 157 | 1.6 | 20.7 | 153 | 1.5
2023-05-31 08:45 | 2023-05-31 09:00 | 29.9 | 26.2 | 734 | 153 | 1.5 | 21.3 | 151 | 1.3
2023-05-31 09:00 | 2023-05-31 09:15 | 28.9 | 27.6 | 772 | 121 | 1.5 | 22.1 | 113 | 1.3
2023-05-31 09:15 | 2023-05-31 09:30 | 29.5 | 24.9 | 806 | 138 | 1.7 | 22.1 | 140 | 1.6
2023-05-31 09:30 | 2023-05-31 09:45 | 27.7 | 42.5 | 839 | 197 | 1.3 | 23.3 | 187 | 0.9
2023-05-31 09:45 | 2023-05-31 10:00 | 26.3 | 32.1 | 873 | 139 | 1.9 | 23.7 | 133 | 1.6
2023-05-31 10:00 | 2023-05-31 10:15 | 26.1 | 34.1 | 906 | 121 | 2 | 24 | 118 | 1.6
2023-05-31 10:15 | 2023-05-31 10:30 | 24.6 | 54.5 | 938 | 165 | 1.6 | 24.7 | 166 | 0.9
2023-05-31 10:30 | 2023-05-31 10:45 | 24.7 | 24.3 | 868 | 108 | 1.7 | 24.9 | 106 | 1.5
2023-05-31 10:45 | 2023-05-31 11:00 | 24.9 | 23.4 | 988 | 108 | 2.3 | 25.3 | 103 | 2.1
2023-05-31 11:00 | 2023-05-31 11:15 | 23.3 | 31.5 | 963 | 102 | 2 | 26 | 103 | 1.7
2023-05-31 11:15 | 2023-05-31 11:30 | 22.5 | 27.4 | 996 | 111 | 2.2 | 26.1 | 111 | 2
2023-05-31 11:30 | 2023-05-31 11:45 | 21.2 | 22.9 | 915 | 102 | 2.6 | 26.7 | 103 | 2.4
2023-05-31 11:45 | 2023-05-31 12:00 | 22.5 | 18 | 924 | 106 | 4.1 | 26.5 | 103 | 3.9
2023-05-31 12:00 | 2023-05-31 12:15 | 22.9 | 20.8 | 644 | 101 | 3.5 | 26.5 | 102 | 3.3
2023-05-31 12:15 | 2023-05-31 12:30 | 22.8 | 19 | 739 | 111 | 3.5 | 26.6 | 109 | 3.3
2023-05-31 12:30 | 2023-05-31 12:45 | 23.5 | 19.4 | 349 | 106 | 3.7 | 26.4 | 106 | 3.5
2023-05-31 12:45 | 2023-05-31 13:00 | 24.7 | 14.7 | 226 | 112 | 3.7 | 25.7 | 113 | 3.6
2023-05-31 13:00 | 2023-05-31 13:15 | 26 | 16 | 174 | 112 | 3.2 | 25.6 | 112 | 3
2023-05-31 13:15 | 2023-05-31 13:30 | 25 | 16.9 | 124 | 111 | 2.8 | 25.4 | 111 | 2.7
2023-05-31 13:30 | 2023-05-31 13:45 | 26.7 | 19 | 107 | 100 | 2.2 | 25.2 | 103 | 2.1
2023-05-31 13:45 | 2023-05-31 14:00 | 27.5 | 59.9 | 28 | 125 | 2.9 | 24.8 | 153 | 1.3
2023-05-31 14:00 | 2023-05-31 14:15 | 42.6 | 21.4 | 22 | 269 | 6.5 | 18.8 | 273 | 6
2023-05-31 14:15 | 2023-05-31 14:30 | 35.8 | 26.6 | 84 | 263 | 5.2 | 19.7 | 272 | 4.7
2023-05-31 14:30 | 2023-05-31 14:45 | 40.4 | 13.6 | 242 | 290 | 6.9 | 19 | 290 | 6.7
2023-05-31 14:45 | 2023-05-31 15:00 | 39.6 | 16.9 | 401 | 295 | 5.2 | 19.5 | 294 | 4.9
2023-05-31 15:00 | 2023-05-31 15:15 | 38.1 | 22.1 | 410 | 312 | 4.5 | 20 | 309 | 4.2
2023-05-31 15:15 | 2023-05-31 15:30 | 39.3 | 18.5 | 604 | 316 | 4.6 | 20.2 | 315 | 4.3
2023-05-31 15:30 | 2023-05-31 15:45 | 35.8 | 18.2 | 705 | 317 | 5.1 | 21 | 316 | 4.8
2023-05-31 15:45 | 2023-05-31 16:00 | 35 | 23.2 | 645 | 332 | 4.8 | 21.1 | 331 | 4.4
2023-05-31 16:00 | 2023-05-31 16:15 | 35 | 21.8 | 621 | 330 | 3.9 | 21.2 | 329 | 3.6
2023-05-31 16:15 | 2023-05-31 16:30 | 33.8 | 24.7 | 501 | 346 | 3.8 | 21.6 | 346 | 3.4
2023-05-31 16:30 | 2023-05-31 16:45 | 36.7 | 19.4 | 325 | 334 | 3.6 | 21 | 332 | 3.4
2023-05-31 16:45 | 2023-05-31 17:00 | 37.8 | 23.4 | 397 | 339 | 3.9 | 20.9 | 340 | 3.5
2023-05-31 17:00 | 2023-05-31 17:15 | 35.7 | 20.2 | 350 | 359 | 4.1 | 20.7 | 360 | 3.9
2023-05-31 17:15 | 2023-05-31 17:30 | 38.5 | 23.9 | 315 | 345 | 3.3 | 20.7 | 343 | 3
2023-05-31 17:30 | 2023-05-31 17:45 | 40.2 | 20.2 | 272 | 325 | 2.9 | 20.3 | 324 | 2.7
2023-05-31 17:45 | 2023-05-31 18:00 | 39.3 | 24.1 | 230 | 325 | 2.2 | 20.3 | 325 | 2
2023-05-31 18:00 | 2023-05-31 18:15 | 37.3 | 19.2 | 211 | 336 | 2.4 | 20.6 | 334 | 2.2
2023-05-31 18:15 | 2023-05-31 18:30 | 40.1 | 39 | 166 | 88 | 3.2 | 20.1 | 96 | 2.4
2023-05-31 18:30 | 2023-05-31 18:45 | 40 | 14.5 | 70 | 85 | 2.8 | 19.8 | 86 | 2.7
2023-05-31 18:45 | 2023-05-31 19:00 | 39.1 | 34 | 10 | 20 | 1 | 19.6 | 25 | 0.8
2023-05-31 19:00 | 2023-05-31 19:15 | 45.4 | 26.4 | 1 | 135 | 2 | 18.8 | 142 | 1.8
2023-05-31 19:15 | 2023-05-31 19:30 | 49.6 | 25.5 | 1 | 167 | 2.1 | 17.4 | 165 | 1.9
2023-05-31 19:30 | 2023-05-31 19:45 | 53.8 | 47.5 | 0 | 88 | 0.9 | 17 | 79 | 0.5
2023-05-31 19:45 | 2023-05-31 20:00 | 61.6 | 50 | 0 | 303 | 1.4 | 16.8 | 288 | 0.8
2023-05-31 20:00 | 2023-05-31 20:15 | 56.5 | 29.5 | 0 | 242 | 1.6 | 17.1 | 247 | 1.4
2023-05-31 20:15 | 2023-05-31 20:30 | 55.7 | 20.5 | 0 | 265 | 2.8 | 16.9 | 268 | 2.7
2023-05-31 20:30 | 2023-05-31 20:45 | 58 | 26 | 0 | 253 | 2.3 | 16.3 | 256 | 2.1
2023-05-31 20:45 | 2023-05-31 21:00 | 57.8 | 23.5 | 0 | 249 | 2 | 16 | 249 | 1.9
2023-05-31 21:00 | 2023-05-31 21:15 | 57.4 | 25.7 | 0 | 240 | 2 | 15.8 | 240 | 1.8
2023-05-31 21:15 | 2023-05-31 21:30 | 57 | 25.3 | 0 | 233 | 1.3 | 15.6 | 232 | 1.1
2023-05-31 21:30 | 2023-05-31 21:45 | 57.8 | 19.7 | 0 | 220 | 1.5 | 15.4 | 219 | 1.4
2023-05-31 21:45 | 2023-05-31 22:00 | 59.2 | 20.6 | 0 | 224 | 1.5 | 15.2 | 222 | 1.4
2023-05-31 22:00 | 2023-05-31 22:15 | 60.5 | 23.6 | 0 | 210 | 1.3 | 14.9 | 208 | 1.1
2023-05-31 22:15 | 2023-05-31 22:30 | 63 | 15.5 | 0 | 204 | 1.4 | 14.6 | 205 | 1.3
2023-05-31 22:30 | 2023-05-31 22:45 | 64 | 18.8 | 0 | 207 | 1.1 | 14.6 | 207 | 1
2023-05-31 22:45 | 2023-05-31 23:00 | 64 | 15.1 | 0 | 182 | 0.5 | 14.5 | 180 | 0.5
2023-05-31 23:00 | 2023-05-31 23:15 | 65 | 17.1 | 0 | 178 | 0.9 | 14.2 | 176 | 0.9
2023-05-31 23:15 | 2023-05-31 23:30 | 67.2 | 19.5 | 0 | 192 | 1.2 | 14.1 | 194 | 1.1
2023-05-31 23:30 | 2023-05-31 23:45 | 68.7 | 19.4 | 0 | 194 | 1.5 | 14 | 195 | 1.4
2023-05-31 23:45 | 2023-06-01 | 68 | 20.3 | 0 | 196 | 1.4 | 14 | 198 | 1.3

## B1_BENZENE
StartTime_[MST] | EndTime_[MST] | Benzene_[ppbV] | Benzene_MDL_[ppbV] | Benzene_Flag
2023-04-26 | 2023-05-10 | 0.22 | 0.0589
2023-05-10 | 2023-05-24 | 0.32 | 0.0589

## B1_H2S
StartTime_[MST] | EndTime_[MST] | H2S_[ppbV] | H2S_LOD_[ppbV] | H2S_Flag
2023-04-12 | 2023-04-26 |  | 0.14 | AA

## B1_HCN
StartTime_[MST] | EndTime_[MST] | DURATION | HCN_[ppbV] | HCN_MDL_[ppbV] | HCN_Flag
2023-05-02 09:09 | 2023-05-02 16:46 | 457 |  | 0.83685 | AE
2023-05-04 10:06 | 2023-05-04 18:07 | 481 |  | 0.82948 | AA
2023-05-08 07:41 | 2023-05-08 15:47 | 486 |  | 0.83315 | AA
2023-05-10 07:40 | 2023-05-10 16:03 | 503 |  | 0.73265 | AA
2023-05-12 07:47 | 2023-05-12 16:03 | 496 |  | 0.78129 | AA
2023-05-16 07:58 | 2023-05-16 16:30 | 512 |  | 0.76541 | AA
2023-05-16 07:59 | 2023-05-16 16:30 | 511 |  | 0.74131 | AAAF
2023-05-16 07:58 | 2023-05-16 07:58 |  |  | 0.76541 | AAAG
2023-05-17 12:05 | 2023-05-17 15:05 | 180 |  | 2.1156 | AA
2023-05-17 12:06 | 2023-05-17 15:06 | 180 |  | 2.0921 | AAAF
2023-05-18 07:20 | 2023-05-18 15:48 | 508 |  | 0.75619 | AA
2023-05-22 07:46 | 2023-05-22 15:52 | 486 |  | 0.8116 | AA
2023-05-24 07:41 | 2023-05-24 16:13 | 512 |  | 0.7384 | AA
2023-05-30 08:03 | 2023-05-30 16:30 | 507 |  | 0.84816 | AA
Formulas:
EndTime_[MST] = [StartTime_[MST]]+[DURATION]/1440

## C1_MET_HOURLY
StartTime_[MST] | EndTime_[MST] | RH_[percent] | Stdev_WindDirection_[deg] | SolarRadiation_[W/m2] | Scalar_WindDirection_[deg] | Scalar_WindSpeed_[m/s] | T(ambient)_[C] | Vector_WindDirection_[deg] | Vector_WindSpeed_[m/s] | RH_Flag | Stdev_WindDirection_Flag | SolarRadiation_Flag | Scalar_WindDirection_Flag | Scalar_WindSpeed_Flag | T(ambient)_Flag | Vector_WindDirection_Flag | Vector_WindSpeed_Flag
2023-05-01 | 2023-05-01 01:00 | 47.9 | 29.9 | 0 | 18 | 1.7 | 10.5 | 20 | 1.4
2023-05-01 01:00 | 2023-05-01 02:00 | 60.6 | 13.4 | 0 | 298 | 0.9 | 8.5 | 304 | 0.7
2023-05-01 02:00 | 2023-05-01 03:00 | 67.8 | 19.7 | 0 | 335 | 0.7 | 6.8 | 343 | 0.5
2023-05-01 03:00 | 2023-05-01 04:00 | 71.7 | 19.6 | 0 | 315 | 0.7 | 6 | 314 | 0.6
2023-05-01 04:00 | 2023-05-01 05:00 | 72 | 29.4 | 0 | 339 | 1.5 | 5.8 | 344 | 1.4
2023-05-01 05:00 | 2023-05-01 06:00 | 73.3 | 23.2 | 58 | 288 | 0.6 | 5.7 | 294 | 0.3
2023-05-01 06:00 | 2023-05-01 07:00 | 62.2 | 22.7 | 239 | 355 | 0.8 | 8 | 20 | 0.4
2023-05-01 07:00 | 2023-05-01 08:00 | 50.5 | 21.5 | 453 | 102 | 1.9 | 10.7 | 101 | 1.8
2023-05-01 08:00 | 2023-05-01 09:00 | 43.8 | 30 | 651 | 106 | 1.6 | 12.7 | 104 | 1.3
2023-05-01 09:00 | 2023-05-01 10:00 | 38 | 25.8 | 813 | 101 | 2.4 | 15.5 | 103 | 2.1
2023-05-01 10:00 | 2023-05-01 11:00 | 30.9 | 30.2 | 935 | 118 | 2.5 | 18.1 | 119 | 2.1
2023-05-01 11:00 | 2023-05-01 12:00 | 27 | 24.4 | 986 | 131 | 2.9 | 20.1 | 129 | 2.6
2023-05-01 12:00 | 2023-05-01 13:00 | 22.9 | 21.8 | 958 | 125 | 4.3 | 22 | 122 | 4
2023-05-01 13:00 | 2023-05-01 14:00 | 18.8 | 16.7 | 902 | 100 | 5.6 | 22.9 | 100 | 5.3
2023-05-01 14:00 | 2023-05-01 15:00 | 17.1 | 16.2 | 658 | 96 | 4.7 | 23.6 | 96 | 4.5
2023-05-01 15:00 | 2023-05-01 16:00 | 16.3 | 20.8 | 643 | 110 | 4 | 24 | 111 | 3.7
2023-05-01 16:00 | 2023-05-01 17:00 | 17.1 | 17.2 | 437 | 128 | 3.8 | 23.7 | 129 | 3.6
2023-05-01 17:00 | 2023-05-01 18:00 | 18.5 | 14.7 | 204 | 129 | 3.9 | 22.9 | 129 | 3.8
2023-05-01 18:00 | 2023-05-01 19:00 | 22 | 11 | 37 | 114 | 3.4 | 21.3 | 114 | 3.4
2023-05-01 19:00 | 2023-05-01 20:00 | 30.2 | 12.6 | 0 | 84 | 2.3 | 17.9 | 87 | 2.2
2023-05-01 20:00 | 2023-05-01 21:00 | 34.8 | 14.5 | 0 | 76 | 2.1 | 16.2 | 79 | 2
2023-05-01 21:00 | 2023-05-01 22:00 | 38.9 | 9.8 | 0 | 94 | 2.1 | 15.3 | 95 | 2
2023-05-01 22:00 | 2023-05-01 23:00 | 43.5 | 12 | 0 | 99 | 2.8 | 14.7 | 99 | 2.7
2023-05-01 23:00 | 2023-05-02 | 45.9 | 12.9 | 0 | 88 | 3 | 13.1 | 90 | 2.9
2023-05-02 | 2023-05-02 01:00 | 48.2 | 17.7 | 0 | 54 | 2.1 | 11.7 | 53 | 1.8
2023-05-02 01:00 | 2023-05-02 02:00 | 48 | 19.9 | 0 | 38 | 2.4 | 10.8 | 37 | 2.2
2023-05-02 02:00 | 2023-05-02 03:00 | 48.9 | 9.4 | 0 | 16 | 2.4 | 10.1 | 17 | 2.4
2023-05-02 03:00 | 2023-05-02 04:00 | 49.9 | 16.4 | 0 | 32 | 2.1 | 9.5 | 31 | 2
2023-05-02 04:00 | 2023-05-02 05:00 | 49.6 | 12.7 | 1 | 19 | 1.7 | 9.1 | 18 | 1.7
2023-05-02 05:00 | 2023-05-02 06:00 | 52.5 | 10.2 | 43 | 3 | 1.9 | 8.6 | 1 | 1.8
2023-05-02 06:00 | 2023-05-02 07:00 | 46 | 12.8 | 136 | 28 | 1.7 | 10 | 32 | 1.6
2023-05-02 07:00 | 2023-05-02 08:00 | 40.9 | 26.3 | 358 | 59 | 2.1 | 11.1 | 52 | 1.8
2023-05-02 08:00 | 2023-05-02 09:00 | 40 | 40.8 | 480 | 41 | 1.5 | 12.2 | 41 | 1.1
2023-05-02 09:00 | 2023-05-02 10:00 | 36.2 | 48 | 789 | 74 | 1.8 | 14.5 | 80 | 1.2
2023-05-02 10:00 | 2023-05-02 11:00 | 33.9 | 36.9 | 911 | 84 | 2.5 | 16.1 | 81 | 1.7
2023-05-02 11:00 | 2023-05-02 12:00 | 32.6 | 28 | 954 | 97 | 3.2 | 17.3 | 99 | 2.8
2023-05-02 12:00 | 2023-05-02 13:00 | 31.4 | 21.6 | 981 | 113 | 3.9 | 18.5 | 112 | 3.6
2023-05-02 13:00 | 2023-05-02 14:00 | 30.9 | 19.5 | 792 | 123 | 4.5 | 19.3 | 122 | 4.2
2023-05-02 14:00 | 2023-05-02 15:00 | 32.6 | 15.6 | 447 | 141 | 4.6 | 19 | 140 | 4.5
2023-05-02 15:00 | 2023-05-02 16:00 | 33.7 | 14.8 | 287 | 130 | 3.8 | 18.7 | 130 | 3.7
2023-05-02 16:00 | 2023-05-02 17:00 | 34.6 | 13.5 | 115 | 122 | 4.4 | 18.5 | 123 | 4.2
2023-05-02 17:00 | 2023-05-02 18:00 | 35.8 | 14.4 | 81 | 132 | 3.9 | 18.3 | 131 | 3.7
2023-05-02 18:00 | 2023-05-02 19:00 | 42.1 | 20 | 11 | 211 | 2.3 | 17.2 | 210 | 2
2023-05-02 19:00 | 2023-05-02 20:00 | 48.3 | 26.5 | 0 | 194 | 1.2 | 16.1 | 197 | 1
2023-05-02 20:00 | 2023-05-02 21:00 | 51.3 | 30.9 | 0 | 86 | 1.4 | 15.2 | 88 | 1.1
2023-05-02 21:00 | 2023-05-02 22:00 | 58.9 | 18 | 0 | 49 | 1.4 | 13.6 | 54 | 1.2
2023-05-02 22:00 | 2023-05-02 23:00 | 58.8 | 13.3 | 0 | 4 | 1.5 | 13.4 | 3 | 1.3
2023-05-02 23:00 | 2023-05-03 | 61.1 | 14.6 | 0 | 338 | 1.4 | 12.6 | 339 | 1.3
2023-05-03 | 2023-05-03 01:00 | 56.9 | 9.2 | 0 | 350 | 1.8 | 12.5 | 356 | 1.7
2023-05-03 01:00 | 2023-05-03 02:00 | 61.2 | 7.2 | 0 | 8 | 2.4 | 11.3 | 9 | 2.4
2023-05-03 02:00 | 2023-05-03 03:00 | 61.2 | 13.7 | 0 | 25 | 2.1 | 10.7 | 26 | 2
2023-05-03 03:00 | 2023-05-03 04:00 | 67.3 | 12.4 | 0 | 325 | 1.3 | 9.3 | 326 | 1.3
2023-05-03 04:00 | 2023-05-03 05:00 | 69.9 | 33.9 | 0 | 349 | 1.5 | 8.8 | 345 | 1.3
2023-05-03 05:00 | 2023-05-03 06:00 | 68.9 | 22 | 53 | 273 | 0.6 | 9.1 | 272 | 0.5
2023-05-03 06:00 | 2023-05-03 07:00 | 61.8 | 20.7 | 193 | 287 | 1.5 | 10.7 | 290 | 1.3
2023-05-03 07:00 | 2023-05-03 08:00 | 52.6 | 26.7 | 441 | 306 | 1.7 | 13.2 | 310 | 1.5
2023-05-03 08:00 | 2023-05-03 09:00 | 42.8 | 29.3 | 671 | 292 | 1.5 | 16.3 | 299 | 1.2
2023-05-03 09:00 | 2023-05-03 10:00 | 33.9 | 44.3 | 787 | 280 | 1.3 | 19.8 | 279 | 0.9
2023-05-03 10:00 | 2023-05-03 11:00 | 27.3 | 40.7 | 921 | 298 | 1.2 | 22.2 | 302 | 0.6
2023-05-03 11:00 | 2023-05-03 12:00 | 20.5 | 45.3 | 995 | 61 | 2 | 24 | 49 | 1.3
2023-05-03 12:00 | 2023-05-03 13:00 | 16.9 | 31.3 | 991 | 61 | 3.4 | 25.2 | 59 | 2.5
2023-05-03 13:00 | 2023-05-03 14:00 | 17.5 | 34.8 | 902 | 101 | 3.3 | 25.8 | 105 | 2.6
2023-05-03 14:00 | 2023-05-03 15:00 | 17.5 | 28.9 | 767 | 122 | 3.3 | 25.9 | 117 | 2.9
2023-05-03 15:00 | 2023-05-03 16:00 | 16.2 | 23.2 | 628 | 111 | 3.2 | 26.3 | 116 | 2.9
2023-05-03 16:00 | 2023-05-03 17:00 | 16.6 | 14.5 | 428 | 117 | 4.7 | 26.1 | 117 | 4.6
2023-05-03 17:00 | 2023-05-03 18:00 | 17.9 | 13.8 | 209 | 120 | 4.3 | 25.3 | 120 | 4.2
2023-05-03 18:00 | 2023-05-03 19:00 | 22.3 | 10.7 | 16 | 124 | 3.8 | 23.4 | 124 | 3.7
2023-05-03 19:00 | 2023-05-03 20:00 | 26.7 | 24.1 | 0 | 110 | 1.9 | 21.1 | 110 | 1.7
2023-05-03 20:00 | 2023-05-03 21:00 | 30.4 | 9.4 | 0 | 28 | 1.8 | 19.3 | 28 | 1.7
2023-05-03 21:00 | 2023-05-03 22:00 | 33.8 | 34 | 0 | 343 | 2.5 | 18 | 343 | 2.2
2023-05-03 22:00 | 2023-05-03 23:00 | 37 | 12.7 | 0 | 341 | 5 | 17.1 | 342 | 4.9
2023-05-03 23:00 | 2023-05-04 | 32.1 | 20.1 | 0 | 337 | 4.2 | 17.7 | 342 | 4
2023-05-04 | 2023-05-04 01:00 | 37.6 | 22.7 | 0 | 253 | 1.1 | 16.2 | 250 | 0.9
2023-05-04 01:00 | 2023-05-04 02:00 | 47.5 | 19.2 | 0 | 330 | 1.3 | 13.8 | 336 | 1.2
2023-05-04 02:00 | 2023-05-04 03:00 | 48.1 | 37 | 0 | 262 | 1 | 14.1 | 254 | 0.8
2023-05-04 03:00 | 2023-05-04 04:00 | 46.7 | 32 | 0 | 303 | 1.6 | 14.8 | 320 | 0.9
2023-05-04 04:00 | 2023-05-04 05:00 | 42 | 27.7 | 0 | 270 | 2.1 | 15.7 | 271 | 1.6
2023-05-04 05:00 | 2023-05-04 06:00 | 41.5 | 23.8 | 28 | 244 | 2.3 | 15.7 | 237 | 1.3
2023-05-04 06:00 | 2023-05-04 07:00 | 36.3 | 24 | 114 | 264 | 2.3 | 17.1 | 264 | 2.1
2023-05-04 07:00 | 2023-05-04 08:00 | 32.5 | 22 | 108 | 290 | 2.3 | 17.9 | 289 | 2.1
2023-05-04 08:00 | 2023-05-04 09:00 | 32.4 | 22 | 141 | 308 | 2.5 | 18.4 | 313 | 2.2
2023-05-04 09:00 | 2023-05-04 10:00 | 26.8 | 21.5 | 646 | 323 | 3.1 | 21 | 328 | 2.9
2023-05-04 10:00 | 2023-05-04 11:00 | 22 | 36.9 | 875 | 316 | 2.2 | 22.7 | 335 | 1
2023-05-04 11:00 | 2023-05-04 12:00 | 19 | 56.7 | 988 | 12 | 1.8 | 23.9 | 7 | 0.7
2023-05-04 12:00 | 2023-05-04 13:00 | 16.8 | 47.7 | 996 | 346 | 1.9 | 25 | 356 | 1.1
2023-05-04 13:00 | 2023-05-04 14:00 | 15.8 | 33.2 | 829 | 116 | 2.4 | 25.7 | 118 | 2
2023-05-04 14:00 | 2023-05-04 15:00 | 15.6 | 39.4 | 371 | 133 | 1.8 | 25 | 138 | 1.1
2023-05-04 15:00 | 2023-05-04 16:00 | 14.4 | 40.5 | 618 | 192 | 2.1 | 26.1 | 149 | 0.9
2023-05-04 16:00 | 2023-05-04 17:00 | 16.7 | 21.6 | 440 | 133 | 4 | 25.5 | 129 | 3.7
2023-05-04 17:00 | 2023-05-04 18:00 | 17.1 | 14.1 | 163 | 131 | 3.5 | 24.8 | 131 | 3.4
2023-05-04 18:00 | 2023-05-04 19:00 | 20.3 | 14.2 | 38 | 97 | 3.1 | 23.2 | 77 | 1.7
2023-05-04 19:00 | 2023-05-04 20:00 | 35.5 | 10.7 | 0 | 23 | 7.2 | 18.8 | 22 | 7
2023-05-04 20:00 | 2023-05-04 21:00 | 43.4 | 21.3 | 0 | 358 | 3.8 | 16.5 | 10 | 3.5
2023-05-04 21:00 | 2023-05-04 22:00 | 45.4 | 24.2 | 0 | 306 | 1.3 | 15.6 | 308 | 1.1
2023-05-04 22:00 | 2023-05-04 23:00 | 48.1 | 14.2 | 0 | 307 | 1.3 | 14.3 | 309 | 1.2
2023-05-04 23:00 | 2023-05-05 | 51.6 | 11.8 | 0 | 318 | 2.2 | 13.3 | 318 | 2.2
2023-05-05 | 2023-05-05 01:00 | 56.6 | 10.2 | 0 | 328 | 2.5 | 11.9 | 328 | 2.4
2023-05-05 01:00 | 2023-05-05 02:00 | 57.6 | 18.9 | 0 | 280 | 1.3 | 11.7 | 279 | 1.2
2023-05-05 02:00 | 2023-05-05 03:00 | 61.1 | 26.7 | 0 | 294 | 1.4 | 11 | 312 | 1
2023-05-05 03:00 | 2023-05-05 04:00 | 61.9 | 41.8 | 0 | 317 | 1.2 | 10.6 | 336 | 0.8
2023-05-05 04:00 | 2023-05-05 05:00 | 66.9 | 23.6 | 1 | 229 | 0.7 | 9.6 | 237 | 0.5
2023-05-05 05:00 | 2023-05-05 06:00 | 66.2 | 13.1 | 67 | 294 | 1.1 | 9.5 | 302 | 0.9
2023-05-05 06:00 | 2023-05-05 07:00 | 54.2 | 25.7 | 257 | 294 | 1.3 | 12.4 | 295 | 1.2
2023-05-05 07:00 | 2023-05-05 08:00 | 47.3 | 30.2 | 472 | 350 | 1.1 | 15 | 346 | 0.3
2023-05-05 08:00 | 2023-05-05 09:00 | 43.6 | 31.2 | 670 | 158 | 1.4 | 17.1 | 156 | 1.2
2023-05-05 09:00 | 2023-05-05 10:00 | 37.9 | 38.4 | 835 | 143 | 1.5 | 19.1 | 143 | 1.1
2023-05-05 10:00 | 2023-05-05 11:00 | 28.2 | 37.4 | 950 | 129 | 2 | 21.1 | 126 | 1.5
2023-05-05 11:00 | 2023-05-05 12:00 | 19.5 | 30.6 | 1003 | 95 | 2.7 | 22.9 | 95 | 2.3
2023-05-05 12:00 | 2023-05-05 13:00 | 11.6 | 26.7 | 930 | 107 | 4.6 | 24.6 | 106 | 4.1
2023-05-05 13:00 | 2023-05-05 14:00 | 7.3 | 27.4 | 488 | 189 | 4 | 25.6 | 188 | 3.3
2023-05-05 14:00 | 2023-05-05 15:00 | 6.3 | 22.3 | 502 | 227 | 3.9 | 26.2 | 227 | 3.5
2023-05-05 15:00 | 2023-05-05 16:00 | 7 | 19.8 | 535 | 243 | 5.1 | 25.7 | 244 | 4.7
2023-05-05 16:00 | 2023-05-05 17:00 | 7.4 | 19 | 430 | 244 | 5.4 | 25 | 244 | 5.1
2023-05-05 17:00 | 2023-05-05 18:00 | 8.1 | 18.8 | 225 | 238 | 4.5 | 23.8 | 239 | 4.2
2023-05-05 18:00 | 2023-05-05 19:00 | 10 | 16.8 | 40 | 258 | 2.8 | 22.1 | 259 | 2.7
2023-05-05 19:00 | 2023-05-05 20:00 | 10.6 | 15.9 | 0 | 255 | 2.2 | 20.2 | 255 | 2.1
2023-05-05 20:00 | 2023-05-05 21:00 | 13.3 | 14.3 | 0 | 259 | 2 | 18.2 | 259 | 1.9
2023-05-05 21:00 | 2023-05-05 22:00 | 15.7 | 19.8 | 0 | 261 | 1.6 | 16.4 | 264 | 1.4
2023-05-05 22:00 | 2023-05-05 23:00 | 21.4 | 38 | 0 | 145 | 0.5 | 13.9 | 138 | 0.2
2023-05-05 23:00 | 2023-05-06 | 28.2 | 13.3 | 0 | 330 | 1.2 | 11.3 | 333 | 1.1
2023-05-06 | 2023-05-06 01:00 | 29 | 23.9 | 0 | 299 | 1.4 | 10.7 | 305 | 1.1
2023-05-06 01:00 | 2023-05-06 02:00 | 32.9 | 37.5 | 0 | 276 | 1.1 | 9.6 | 277 | 0.6
2023-05-06 02:00 | 2023-05-06 03:00 | 39.2 | 44.6 | 0 | 37 | 1.3 | 7.9 | 39 | 0.8
2023-05-06 03:00 | 2023-05-06 04:00 | 41.3 | 43.7 | 0 | 345 | 1.2 | 8 | 342 | 0.8
2023-05-06 04:00 | 2023-05-06 05:00 | 54.4 | 24.3 | 1 | 335 | 2.4 | 6.5 | 337 | 2.2
2023-05-06 05:00 | 2023-05-06 06:00 | 50.2 | 29.3 | 75 | 305 | 1.4 | 7 | 309 | 1.1
2023-05-06 06:00 | 2023-05-06 07:00 | 40.4 | 22.6 | 268 | 266 | 1.2 | 10.1 | 255 | 0.2
2023-05-06 07:00 | 2023-05-06 08:00 | 32.8 | 22.7 | 483 | 138 | 1.8 | 13.2 | 134 | 1.6
2023-05-06 08:00 | 2023-05-06 09:00 | 17.6 | 47.8 | 681 | 167 | 1.2 | 17.7 | 163 | 0.6
2023-05-06 09:00 | 2023-05-06 10:00 | 14.1 | 61.1 | 844 | 288 | 1.5 | 19.4 | 302 | 0.5
2023-05-06 10:00 | 2023-05-06 11:00 | 11.9 | 37.6 | 956 | 247 | 1.9 | 20.8 | 246 | 1.5
2023-05-06 11:00 | 2023-05-06 12:00 | 10.5 | 50.6 | 1011 | 251 | 1.7 | 22.1 | 256 | 0.8
2023-05-06 12:00 | 2023-05-06 13:00 | 9.2 | 32.3 | 1003 | 179 | 2.2 | 23.3 | 175 | 1.6
2023-05-06 13:00 | 2023-05-06 14:00 | 8.8 | 35.4 | 946 | 135 | 2.5 | 24.2 | 130 | 2
2023-05-06 14:00 | 2023-05-06 15:00 | 7.9 | 19.3 | 769 | 123 | 4.1 | 24.9 | 121 | 3.9
2023-05-06 15:00 | 2023-05-06 16:00 | 5.8 | 33.7 | 650 | 170 | 2.8 | 26.4 | 170 | 1.6
2023-05-06 16:00 | 2023-05-06 17:00 | 3.9 | 19.6 | 456 | 234 | 4.6 | 26.7 | 234 | 4.4
2023-05-06 17:00 | 2023-05-06 18:00 | 4.7 | 20.3 | 220 | 228 | 4.6 | 25.5 | 227 | 4.3
2023-05-06 18:00 | 2023-05-06 19:00 | 4.8 | 18.2 | 46 | 233 | 3.5 | 24.3 | 233 | 3.3
2023-05-06 19:00 | 2023-05-06 20:00 | 5.9 | 17.9 | 0 | 230 | 2.7 | 22.5 | 230 | 2.6
2023-05-06 20:00 | 2023-05-06 21:00 | 8.5 | 19.6 | 0 | 268 | 1.4 | 19.9 | 263 | 1.3
2023-05-06 21:00 | 2023-05-06 22:00 | 11.9 | 19.4 | 0 | 296 | 1.4 | 17.3 | 300 | 1.3
2023-05-06 22:00 | 2023-05-06 23:00 | 15.3 | 22 | 0 | 261 | 1 | 15.4 | 268 | 0.9
2023-05-06 23:00 | 2023-05-07 | 17.6 | 25.6 | 0 | 301 | 1.7 | 14.3 | 302 | 1.6
2023-05-07 | 2023-05-07 01:00 | 19.3 | 26.7 | 0 | 344 | 1.9 | 13 | 347 | 1.7
2023-05-07 01:00 | 2023-05-07 02:00 | 26 | 11 | 0 | 329 | 2.1 | 10.8 | 330 | 2.1
2023-05-07 02:00 | 2023-05-07 03:00 | 31.7 | 11.8 | 0 | 344 | 2.6 | 8.8 | 345 | 2.5
2023-05-07 03:00 | 2023-05-07 04:00 | 36.4 | 37.2 | 0 | 294 | 1.1 | 7.8 | 296 | 0.7
2023-05-07 04:00 | 2023-05-07 05:00 | 32.3 | 29.2 | 2 | 285 | 2.1 | 9.5 | 289 | 1.1
2023-05-07 05:00 | 2023-05-07 06:00 | 33.9 | 33 | 92 | 269 | 0.9 | 9.9 | 264 | 0.4
2023-05-07 06:00 | 2023-05-07 07:00 | 30.6 | 37.9 | 287 | 326 | 1.2 | 12 | 330 | 0.9
2023-05-07 07:00 | 2023-05-07 08:00 | 21.4 | 42.6 | 495 | 306 | 1 | 16.3 | 323 | 0.7
2023-05-07 08:00 | 2023-05-07 09:00 | 18.4 | 39.5 | 706 | 87 | 1.4 | 18.8 | 88 | 0.7
2023-05-07 09:00 | 2023-05-07 10:00 | 15.5 | 57.9 | 760 | 131 | 1.6 | 20.5 | 119 | 0.6
2023-05-07 10:00 | 2023-05-07 11:00 | 12 | 45.3 | 1002 | 281 | 1.6 | 22.1 | 287 | 0.8
2023-05-07 11:00 | 2023-05-07 12:00 | 11 | 40.8 | 917 | 220 | 1.8 | 23.3 | 223 | 1.3
2023-05-07 12:00 | 2023-05-07 13:00 | 10.7 | 25.4 | 713 | 234 | 2.4 | 24.1 | 236 | 2.1
2023-05-07 13:00 | 2023-05-07 14:00 | 11 | 25.2 | 455 | 276 | 2.9 | 24 | 275 | 2.6
2023-05-07 14:00 | 2023-05-07 15:00 | 10.9 | 26.5 | 520 | 278 | 2.4 | 24.6 | 277 | 2.1
2023-05-07 15:00 | 2023-05-07 16:00 | 10.8 | 29 | 381 | 287 | 2.7 | 24.7 | 288 | 2.4
2023-05-07 16:00 | 2023-05-07 17:00 | 10.9 | 26.4 | 329 | 273 | 2.6 | 24.9 | 275 | 2.2
2023-05-07 17:00 | 2023-05-07 18:00 | 11.8 | 24.4 | 256 | 290 | 3.1 | 24.4 | 291 | 2.8
2023-05-07 18:00 | 2023-05-07 19:00 | 14.2 | 18.5 | 46 | 312 | 2.7 | 22.4 | 313 | 2.6
2023-05-07 19:00 | 2023-05-07 20:00 | 18.5 | 15.4 | 0 | 315 | 1 | 19 | 314 | 1
2023-05-07 20:00 | 2023-05-07 21:00 | 36.4 | 19.2 | 0 | 42 | 3.4 | 16.4 | 44 | 3
2023-05-07 21:00 | 2023-05-07 22:00 | 45.7 | 28.6 | 0 | 75 | 1.8 | 14.4 | 79 | 1.6
2023-05-07 22:00 | 2023-05-07 23:00 | 46.7 | 19.6 | 0 | 342 | 0.9 | 13.1 | 343 | 0.9
2023-05-07 23:00 | 2023-05-08 | 49.8 | 12.2 | 0 | 329 | 1 | 11.6 | 330 | 0.9
2023-05-08 | 2023-05-08 01:00 | 54.8 | 8.9 | 0 | 338 | 1.9 | 10.3 | 339 | 1.9
2023-05-08 01:00 | 2023-05-08 02:00 | 57.9 | 7.8 | 0 | 345 | 2.7 | 9.5 | 345 | 2.7
2023-05-08 02:00 | 2023-05-08 03:00 | 61.1 | 29.6 | 0 | 247 | 1 | 9.1 | 249 | 0.8
2023-05-08 03:00 | 2023-05-08 04:00 | 65.5 | 15 | 0 | 275 | 1.3 | 8.6 | 273 | 1.2
2023-05-08 04:00 | 2023-05-08 05:00 | 67.2 | 15.5 | 1 | 302 | 1.1 | 7 | 308 | 1
2023-05-08 05:00 | 2023-05-08 06:00 | 65.7 | 21.3 | 78 | 290 | 0.7 | 7.5 | 294 | 0.6
2023-05-08 06:00 | 2023-05-08 07:00 | 52.7 | 38.6 | 261 | 233 | 0.6 | 11 | 144 | 0.1
2023-05-08 07:00 | 2023-05-08 08:00 | 46.9 | 28.1 | 471 | 142 | 1.1 | 13.3 | 139 | 0.9
2023-05-08 08:00 | 2023-05-08 09:00 | 41.2 | 36.2 | 667 | 161 | 1.3 | 15.9 | 155 | 1
2023-05-08 09:00 | 2023-05-08 10:00 | 37.5 | 25.2 | 827 | 142 | 2.2 | 17.6 | 140 | 1.9
2023-05-08 10:00 | 2023-05-08 11:00 | 31.5 | 22.7 | 939 | 139 | 3.3 | 19.4 | 136 | 3
2023-05-08 11:00 | 2023-05-08 12:00 | 26.6 | 19.4 | 993 | 123 | 4.5 | 21.3 | 122 | 4.2
2023-05-08 12:00 | 2023-05-08 13:00 | 24.8 | 25.1 | 984 | 129 | 3.7 | 22.4 | 126 | 3.3
2023-05-08 13:00 | 2023-05-08 14:00 | 23 | 20.2 | 740 | 116 | 4.3 | 23.2 | 115 | 4
2023-05-08 14:00 | 2023-05-08 15:00 | 20.6 | 15.9 | 500 | 113 | 5.1 | 23.8 | 113 | 4.9
2023-05-08 15:00 | 2023-05-08 16:00 | 19 | 15.6 | 432 | 118 | 5.6 | 24.7 | 118 | 5.4
2023-05-08 16:00 | 2023-05-08 17:00 | 25.2 | 13.5 | 217 | 114 | 6.6 | 23.6 | 112 | 6.4
2023-05-08 17:00 | 2023-05-08 18:00 | 37.5 | 11.6 | 48 | 86 | 5.5 | 20.5 | 86 | 5.3
2023-05-08 18:00 | 2023-05-08 19:00 | 40.7 | 21.1 | 27 | 54 | 4.4 | 19.4 | 56 | 3
2023-05-08 19:00 | 2023-05-08 20:00 | 37.5 | 15 | 0 | 41 | 4.2 | 19.1 | 39 | 4.1
2023-05-08 20:00 | 2023-05-08 21:00 | 46.2 | 18 | 0 | 49 | 3.3 | 17.1 | 49 | 3
2023-05-08 21:00 | 2023-05-08 22:00 | 53 | 14.8 | 0 | 28 | 2.6 | 15.1 | 28 | 2.6
2023-05-08 22:00 | 2023-05-08 23:00 | 58.1 | 19.1 | 0 | 326 | 2.2 | 12.8 | 330 | 2.1
2023-05-08 23:00 | 2023-05-09 | 56 | 21.7 | 0 | 330 | 1.9 | 12.4 | 334 | 1.8
2023-05-09 | 2023-05-09 01:00 | 62.9 | 24.2 | 0 | 314 | 1.6 | 10.8 | 321 | 1.4
2023-05-09 01:00 | 2023-05-09 02:00 | 69.2 | 20.8 | 0 | 298 | 1.3 | 9.7 | 307 | 1.2
2023-05-09 02:00 | 2023-05-09 03:00 | 73.9 | 9.3 | 0 | 332 | 2.8 | 9 | 332 | 2.7
2023-05-09 03:00 | 2023-05-09 04:00 | 74.7 | 9.4 | 0 | 332 | 2.8 | 8.9 | 332 | 2.7
2023-05-09 04:00 | 2023-05-09 05:00 | 75.9 | 10.3 | 1 | 331 | 2.9 | 9.1 | 331 | 2.9
2023-05-09 05:00 | 2023-05-09 06:00 | 71.5 | 22.4 | 82 | 314 | 1.4 | 9.6 | 318 | 1.3
2023-05-09 06:00 | 2023-05-09 07:00 | 61.8 | 20.9 | 270 | 285 | 1.7 | 11.5 | 284 | 1.6
2023-05-09 07:00 | 2023-05-09 08:00 | 55.5 | 24.7 | 487 | 282 | 1.8 | 14.7 | 280 | 1.6
2023-05-09 08:00 | 2023-05-09 09:00 | 44.1 | 38.9 | 684 | 224 | 1.2 | 17.7 | 221 | 0.4
2023-05-09 09:00 | 2023-05-09 10:00 | 35.1 | 38.4 | 848 | 217 | 1.1 | 20 | 203 | 0.6
2023-05-09 10:00 | 2023-05-09 11:00 | 22 | 47.1 | 962 | 127 | 1.3 | 23.5 | 120 | 0.8
2023-05-09 11:00 | 2023-05-09 12:00 | 11.4 | 41.4 | 1017 | 115 | 1.9 | 26.3 | 116 | 1.3
2023-05-09 12:00 | 2023-05-09 13:00 | 8.2 | 48.8 | 1006 | 174 | 2 | 28 | 121 | 0
2023-05-09 13:00 | 2023-05-09 14:00 | 6 | 36.1 | 943 | 325 | 2.2 | 28.9 | 325 | 1.5
2023-05-09 14:00 | 2023-05-09 15:00 | 4.1 | 43.1 | 826 | 227 | 2.3 | 30.1 | 225 | 1.3
2023-05-09 15:00 | 2023-05-09 16:00 | 3.2 | 29.6 | 666 | 228 | 2.4 | 30.8 | 228 | 2
2023-05-09 16:00 | 2023-05-09 17:00 | 2.5 | 21.1 | 470 | 218 | 3.6 | 30.3 | 218 | 3.3
2023-05-09 17:00 | 2023-05-09 18:00 | 3.1 | 19.6 | 258 | 240 | 3.5 | 29.8 | 240 | 3.3
2023-05-09 18:00 | 2023-05-09 19:00 | 4.4 | 25.4 | 46 | 226 | 2.4 | 28 | 230 | 2.1
2023-05-09 19:00 | 2023-05-09 20:00 | 11 | 31.7 | 0 | 143 | 2.4 | 25.1 | 136 | 2.2
2023-05-09 20:00 | 2023-05-09 21:00 | 13.5 | 39 | 0 | 81 | 0.8 | 23.2 | 78 | 0.4
2023-05-09 21:00 | 2023-05-09 22:00 | 45.2 | 10.8 | 0 | 90 | 5.3 | 19.8 | 91 | 5.2
2023-05-09 22:00 | 2023-05-09 23:00 | 67.4 | 18.1 | 0 | 89 | 4.3 | 17.6 | 94 | 4
2023-05-09 23:00 | 2023-05-10 | 73.2 | 15.7 | 0 | 36 | 2.3 | 16.4 | 35 | 2.2
2023-05-10 | 2023-05-10 01:00 | 74.9 | 25.4 | 0 | 341 | 0.8 | 15.7 | 344 | 0.7
2023-05-10 01:00 | 2023-05-10 02:00 | 74.1 | 38.2 | 0 | 98 | 1.1 | 15.7 | 98 | 0.9
2023-05-10 02:00 | 2023-05-10 03:00 | 80.1 | 20.8 | 0 | 18 | 1.5 | 13.7 | 16 | 1.2
2023-05-10 03:00 | 2023-05-10 04:00 | 81.5 | 35.8 | 0 | 322 | 0.9 | 12.8 | 345 | 0.5
2023-05-10 04:00 | 2023-05-10 05:00 | 76.8 | 43.4 | 1 | 28 | 1.4 | 13.5 | 53 | 0.6
2023-05-10 05:00 | 2023-05-10 06:00 | 74.2 | 45.1 | 84 | 86 | 1.1 | 13.7 | 76 | 0.5
2023-05-10 06:00 | 2023-05-10 07:00 | 67.2 | 34.9 | 256 | 55 | 2.7 | 15.2 | 42 | 2.3
2023-05-10 07:00 | 2023-05-10 08:00 | 56.7 | 16.2 | 460 | 21 | 5.1 | 17.3 | 20 | 4.9
2023-05-10 08:00 | 2023-05-10 09:00 | 53.3 | 25.7 | 619 | 54 | 3.6 | 18.7 | 54 | 3.1
2023-05-10 09:00 | 2023-05-10 10:00 | 49.3 | 27.2 | 775 | 103 | 2.5 | 20.2 | 103 | 2.1
2023-05-10 10:00 | 2023-05-10 11:00 | 38.9 | 33.9 | 924 | 87 | 3.4 | 22.3 | 90 | 2.7
2023-05-10 11:00 | 2023-05-10 12:00 | 34.2 | 32.2 | 997 | 72 | 3.6 | 23.2 | 72 | 3
2023-05-10 12:00 | 2023-05-10 13:00 | 30.4 | 31 | 973 | 79 | 4.2 | 24.2 | 80 | 3.5
2023-05-10 13:00 | 2023-05-10 14:00 | 25.5 | 24.9 | 734 | 106 | 4 | 25.4 | 107 | 3.5
2023-05-10 14:00 | 2023-05-10 15:00 | 23.4 | 21 | 167 | 96 | 4.8 | 24.9 | 96 | 4.5
2023-05-10 15:00 | 2023-05-10 16:00 | 23.2 | 16.6 | 97 | 137 | 7.2 | 23.8 | 136 | 6.8
2023-05-10 16:00 | 2023-05-10 17:00 | 23.4 | 12.1 | 161 | 128 | 9.7 | 23 | 128 | 9.5
2023-05-10 17:00 | 2023-05-10 18:00 | 32.1 | 12.2 | 66 | 126 | 9.2 | 20.6 | 127 | 9
2023-05-10 18:00 | 2023-05-10 19:00 | 39.7 | 14.4 | 9 | 115 | 5.3 | 18.6 | 115 | 5.2
2023-05-10 19:00 | 2023-05-10 20:00 | 46 | 13.3 | 0 | 102 | 4.5 | 17.4 | 102 | 4.3
2023-05-10 20:00 | 2023-05-10 21:00 | 49.7 | 20.3 | 0 | 48 | 2.3 | 16.5 | 70 | 1.8
2023-05-10 21:00 | 2023-05-10 22:00 | 56.9 | 14.5 | 0 | 339 | 4.3 | 15.7 | 341 | 4.2
2023-05-10 22:00 | 2023-05-10 23:00 | 67.9 | 13.5 | 0 | 349 | 8 | 14.3 | 349 | 7.7
2023-05-10 23:00 | 2023-05-11 | 65.6 | 13.7 | 0 | 350 | 7.8 | 14.2 | 351 | 7.5
2023-05-11 | 2023-05-11 01:00 | 64.3 | 14.3 | 0 | 350 | 8 | 13.2 | 351 | 7.7
2023-05-11 01:00 | 2023-05-11 02:00 | 66.7 | 14.2 | 0 | 349 | 7.3 | 11.8 | 349 | 7.1
2023-05-11 02:00 | 2023-05-11 03:00 | 84.6 | 14.2 | 0 | 41 | 6.5 | 11.5 | 39 | 5.9
2023-05-11 03:00 | 2023-05-11 04:00 | 86.9 | 19.8 | 0 | 29 | 5.1 | 11.4 | 30 | 4.5
2023-05-11 04:00 | 2023-05-11 05:00 | 86.1 | 20.8 | 0 | 333 | 5.2 | 10.7 | 337 | 4.7
2023-05-11 05:00 | 2023-05-11 06:00 | 88.7 | 26.8 | 3 | 303 | 3.9 | 9.3 | 309 | 3.4
2023-05-11 06:00 | 2023-05-11 07:00 | 90.3 | 21.4 | 47 | 299 | 3.8 | 8.2 | 300 | 3.5
2023-05-11 07:00 | 2023-05-11 08:00 | 85.6 | 21.9 | 128 | 301 | 4 | 8.8 | 301 | 3.7
2023-05-11 08:00 | 2023-05-11 09:00 | 78.1 | 22.5 | 483 | 292 | 3.8 | 9.8 | 292 | 3.5
2023-05-11 09:00 | 2023-05-11 10:00 | 66.7 | 25.4 | 777 | 293 | 2.9 | 12.5 | 293 | 2.6
2023-05-11 10:00 | 2023-05-11 11:00 | 57.1 | 19.5 | 1001 | 320 | 6.2 | 14.4 | 329 | 5.7
2023-05-11 11:00 | 2023-05-11 12:00 | 53.4 | 14.9 | 749 | 345 | 10.3 | 14.8 | 345 | 9.9
2023-05-11 12:00 | 2023-05-11 13:00 | 50.3 | 13.8 | 1013 | 339 | 9.4 | 14.8 | 339 | 9.1
2023-05-11 13:00 | 2023-05-11 14:00 | 41.6 | 15.5 | 930 | 353 | 8.1 | 16.3 | 353 | 7.8
2023-05-11 14:00 | 2023-05-11 15:00 | 44.8 | 15.1 | 494 | 346 | 8 | 15.9 | 347 | 7.7
2023-05-11 15:00 | 2023-05-11 16:00 | 48.9 | 16.1 | 142 | 330 | 5.6 | 14.4 | 330 | 5.3
2023-05-11 16:00 | 2023-05-11 17:00 | 84.3 | 16 | 36 | 319 | 5.6 | 9.1 | 322 | 5.3
2023-05-11 17:00 | 2023-05-11 18:00 | 89.8 | 20.2 | 20 | 263 | 1.5 | 9 | 264 | 1.4
2023-05-11 18:00 | 2023-05-11 19:00 | 91.1 | 19.5 | 4 | 271 | 2.4 | 8.8 | 271 | 2.2
2023-05-11 19:00 | 2023-05-11 20:00 | 91.6 | 20.6 | 0 | 303 | 2.7 | 8.3 | 303 | 2.5
2023-05-11 20:00 | 2023-05-11 21:00 | 91.6 | 22.1 | 0 | 300 | 1.9 | 8.1 | 302 | 1.7
2023-05-11 21:00 | 2023-05-11 22:00 | 92.3 | 20.4 | 0 | 290 | 1.7 | 8.4 | 291 | 1.6
2023-05-11 22:00 | 2023-05-11 23:00 | 91 | 22.2 | 0 | 280 | 1.4 | 8.7 | 279 | 1.3
2023-05-11 23:00 | 2023-05-12 | 89.2 | 22.1 | 0 | 280 | 1.5 | 8.7 | 283 | 1.3
2023-05-12 | 2023-05-12 01:00 | 94.8 | 20.2 | 0 | 272 | 1.2 | 8.9 | 271 | 1.1
2023-05-12 01:00 | 2023-05-12 02:00 | 94.2 | 19.1 | 0 | 258 | 1.2 | 9.1 | 257 | 1.1
2023-05-12 02:00 | 2023-05-12 03:00 | 94 | 17.6 | 0 | 243 | 1.1 | 9.2 | 244 | 1
2023-05-12 03:00 | 2023-05-12 04:00 | 92.8 | 24.6 | 0 | 240 | 0.6 | 9.2 | 241 | 0.5
2023-05-12 04:00 | 2023-05-12 05:00 | 85.4 | 23.7 | 0 | 240 | 0.6 | 9.4 | 245 | 0.5
2023-05-12 05:00 | 2023-05-12 06:00 | 90.1 | 24.9 | 37 | 217 | 0.5 | 9.7 | 213 | 0.4
2023-05-12 06:00 | 2023-05-12 07:00 | 81.7 | 29.6 | 101 | 7 | 2.3 | 10.8 | 355 | 2.1
2023-05-12 07:00 | 2023-05-12 08:00 | 67.7 | 15.1 | 211 | 333 | 5.1 | 12.2 | 333 | 4.9
2023-05-12 08:00 | 2023-05-12 09:00 | 61.5 | 16.6 | 601 | 329 | 6.1 | 13.8 | 331 | 5.9
2023-05-12 09:00 | 2023-05-12 10:00 | 55 | 17.4 | 841 | 346 | 5.9 | 15.6 | 347 | 5.6
2023-05-12 10:00 | 2023-05-12 11:00 | 50.4 | 28.4 | 946 | 357 | 2.8 | 16.6 | 354 | 2.4
2023-05-12 11:00 | 2023-05-12 12:00 | 47.8 | 37.2 | 1013 | 47 | 2.4 | 17.5 | 42 | 1.7
2023-05-12 12:00 | 2023-05-12 13:00 | 45.1 | 34.3 | 1009 | 38 | 2.6 | 18.8 | 38 | 2
2023-05-12 13:00 | 2023-05-12 14:00 | 43.9 | 28.3 | 859 | 36 | 3.7 | 19.4 | 32 | 3.1
2023-05-12 14:00 | 2023-05-12 15:00 | 41.5 | 34.4 | 802 | 50 | 2.6 | 20 | 47 | 2.1
2023-05-12 15:00 | 2023-05-12 16:00 | 40.5 | 29.4 | 378 | 55 | 3 | 20.1 | 52 | 2.4
2023-05-12 16:00 | 2023-05-12 17:00 | 44.1 | 17.4 | 166 | 18 | 5.2 | 18.9 | 16 | 4.8
2023-05-12 17:00 | 2023-05-12 18:00 | 57.3 | 12.6 | 34 | 10 | 5.9 | 16.4 | 10 | 5.7
2023-05-12 18:00 | 2023-05-12 19:00 | 59 | 11.5 | 16 | 7 | 6.9 | 15.2 | 7 | 6.8
2023-05-12 19:00 | 2023-05-12 20:00 | 60.8 | 14.5 | 0 | 358 | 8.4 | 14.1 | 359 | 8.1
2023-05-12 20:00 | 2023-05-12 21:00 | 65 | 14.1 | 0 | 353 | 6.8 | 13.1 | 354 | 6.6
2023-05-12 21:00 | 2023-05-12 22:00 | 61.8 | 13.9 | 0 | 350 | 7.6 | 13.1 | 351 | 7.4
2023-05-12 22:00 | 2023-05-12 23:00 | 59.1 | 13.9 | 0 | 354 | 7.4 | 13.2 | 354 | 7.2
2023-05-12 23:00 | 2023-05-13 | 62.6 | 16.7 | 0 | 60 | 4.1 | 12.8 | 33 | 2.9
2023-05-13 | 2023-05-13 01:00 | 64.4 | 20.1 | 0 | 123 | 2.2 | 12.4 | 123 | 2
2023-05-13 01:00 | 2023-05-13 02:00 | 64.4 | 33 | 0 | 96 | 1.9 | 12.3 | 98 | 1.7
2023-05-13 02:00 | 2023-05-13 03:00 | 68.5 | 34.9 | 0 | 64 | 1.3 | 11.8 | 68 | 0.9
2023-05-13 03:00 | 2023-05-13 04:00 | 77.2 | 29.4 | 0 | 239 | 0.6 | 10.9 | 214 | 0.2
2023-05-13 04:00 | 2023-05-13 05:00 | 79.7 | 27.4 | 1 | 263 | 0.9 | 11.2 | 260 | 0.8
2023-05-13 05:00 | 2023-05-13 06:00 | 84.1 | 17.7 | 33 | 336 | 1.5 | 11 | 342 | 1.4
2023-05-13 06:00 | 2023-05-13 07:00 | 77.4 | 27.6 | 115 | 232 | 0.7 | 11.8 | 223 | 0.4
2023-05-13 07:00 | 2023-05-13 08:00 | 64.6 | 26.7 | 234 | 184 | 1.1 | 12.9 | 181 | 0.9
2023-05-13 08:00 | 2023-05-13 09:00 | 56.2 | 38.8 | 351 | 147 | 1.1 | 14.1 | 139 | 0.8
2023-05-13 09:00 | 2023-05-13 10:00 | 52.6 | 45.4 | 581 | 101 | 1.3 | 15.4 | 96 | 0.8
2023-05-13 10:00 | 2023-05-13 11:00 | 50.2 | 42.1 | 555 | 161 | 1.4 | 16.3 | 154 | 1
2023-05-13 11:00 | 2023-05-13 12:00 | 44.4 | 50.2 | 648 | 324 | 1.3 | 17.4 | 328 | 0.7
2023-05-13 12:00 | 2023-05-13 13:00 | 43 | 44.7 | 487 | 102 | 1.1 | 18 | 89 | 0.5
2023-05-13 13:00 | 2023-05-13 14:00 | 44.9 | 24.4 | 223 | 90 | 1.9 | 17.6 | 90 | 1.7
2023-05-13 14:00 | 2023-05-13 15:00 | 44.9 | 27.2 | 140 | 58 | 1.9 | 17.3 | 56 | 1.6
2023-05-13 15:00 | 2023-05-13 16:00 | 43.6 | 17 | 94 | 10 | 3.1 | 17.4 | 9 | 3
2023-05-13 16:00 | 2023-05-13 17:00 | 44.9 | 11.2 | 44 | 9 | 2.8 | 17.3 | 10 | 2.8
2023-05-13 17:00 | 2023-05-13 18:00 | 49.7 | 11 | 16 | 17 | 3.7 | 16.8 | 17 | 3.6
2023-05-13 18:00 | 2023-05-13 19:00 | 54.2 | 9.7 | 4 | 14 | 3.8 | 16 | 14 | 3.7
2023-05-13 19:00 | 2023-05-13 20:00 | 59 | 12.7 | 0 | 33 | 2.3 | 15.5 | 31 | 2.2
2023-05-13 20:00 | 2023-05-13 21:00 | 62.7 | 11.5 | 0 | 29 | 2.6 | 15 | 28 | 2.5
2023-05-13 21:00 | 2023-05-13 22:00 | 70.1 | 12.5 | 0 | 24 | 1.3 | 14 | 23 | 1.3
2023-05-13 22:00 | 2023-05-13 23:00 | 72.1 | 12.8 | 0 | 25 | 1.5 | 13.5 | 25 | 1.5
2023-05-13 23:00 | 2023-05-14 | 74 | 11.7 | 0 | 14 | 1.8 | 13.3 | 14 | 1.8
2023-05-14 | 2023-05-14 01:00 | 75 | 11.2 | 0 | 3 | 2.9 | 12.9 | 4 | 2.9
2023-05-14 01:00 | 2023-05-14 02:00 | 77.6 | 11 | 0 | 349 | 1.6 | 11.9 | 359 | 1.5
2023-05-14 02:00 | 2023-05-14 03:00 | 78.6 | 13.3 | 0 | 355 | 1.8 | 11.3 | 358 | 1.8
2023-05-14 03:00 | 2023-05-14 04:00 | 74.7 | 13.5 | 0 | 347 | 2.8 | 12 | 350 | 2.8
2023-05-14 04:00 | 2023-05-14 05:00 | 78.3 | 19.9 | 0 | 311 | 1.4 | 11.5 | 313 | 1.4
2023-05-14 05:00 | 2023-05-14 06:00 | 80.9 | 23.4 | 15 | 303 | 0.8 | 11.5 | 302 | 0.7
2023-05-14 06:00 | 2023-05-14 07:00 | 79.7 | 35.7 | 162 | 10 | 2.6 | 12.3 | 350 | 2.2
2023-05-14 07:00 | 2023-05-14 08:00 | 69.8 | 14.7 | 263 | 354 | 3.9 | 14 | 355 | 3.8
2023-05-14 08:00 | 2023-05-14 09:00 | 64.2 | 17.8 | 311 | 358 | 3.5 | 14.9 | 360 | 3.3
2023-05-14 09:00 | 2023-05-14 10:00 | 60.6 | 25.5 | 415 | 334 | 2.5 | 15.9 | 336 | 2.2
2023-05-14 10:00 | 2023-05-14 11:00 | 71.7 | 31.4 | 159 | 328 | 1.8 | 14.9 | 340 | 0.5
2023-05-14 11:00 | 2023-05-14 12:00 | 77.1 | 23 | 438 | 207 | 1.9 | 15.1 | 206 | 1.7
2023-05-14 12:00 | 2023-05-14 13:00 | 67.4 | 21.2 | 520 | 203 | 1.9 | 16.5 | 202 | 1.8
2023-05-14 13:00 | 2023-05-14 14:00 | 55.3 | 37.6 | 596 | 203 | 1.4 | 18.5 | 204 | 1.1
2023-05-14 14:00 | 2023-05-14 15:00 | 51.1 | 30.4 | 694 | 268 | 2.1 | 19.5 | 270 | 1.7
2023-05-14 15:00 | 2023-05-14 16:00 | 80.1 | 38 | 66 | 224 | 2.9 | 14.4 | 73 | 0.7
2023-05-14 16:00 | 2023-05-14 17:00 | 87.5 | 28.9 | 43 | 227 | 1.7 | 13.9 | 248 | 0.4
2023-05-14 17:00 | 2023-05-14 18:00 | 84.1 | 28 | 16 | 269 | 1.8 | 13.3 | 276 | 1.2
2023-05-14 18:00 | 2023-05-14 19:00 | 87.9 | 29.9 | 17 | 265 | 0.6 | 13.4 | 277 | 0.3
2023-05-14 19:00 | 2023-05-14 20:00 | 86 | 20.3 | 0 | 43 | 1.4 | 13.6 | 56 | 0.9
2023-05-14 20:00 | 2023-05-14 21:00 | 87.1 | 21.1 | 0 | 56 | 0.8 | 13.4 | 60 | 0.7
2023-05-14 21:00 | 2023-05-14 22:00 | 86.1 | 13.4 | 0 | 81 | 2.3 | 13.3 | 84 | 2.3
2023-05-14 22:00 | 2023-05-14 23:00 | 87.2 | 10 | 0 | 94 | 2.8 | 12.8 | 93 | 2.7
2023-05-14 23:00 | 2023-05-15 | 88 | 14.2 | 0 | 80 | 2 | 12.5 | 80 | 1.9
2023-05-15 | 2023-05-15 01:00 | 89.7 | 12.4 | 0 | 98 | 2.3 | 11.5 | 95 | 2.2
2023-05-15 01:00 | 2023-05-15 02:00 | 90.2 | 13.9 | 0 | 137 | 0.9 | 11.2 | 136 | 0.8
2023-05-15 02:00 | 2023-05-15 03:00 | 90.9 | 21.8 | 0 | 138 | 0.4 | 11 | 130 | 0.3
2023-05-15 03:00 | 2023-05-15 04:00 | 91.2 | 26.4 | 0 | 118 | 0.7 | 10.8 | 116 | 0.6
2023-05-15 04:00 | 2023-05-15 05:00 | 92.2 | 16.7 | 2 | 196 | 0.3 | 10.6 | 198 | 0.3
2023-05-15 05:00 | 2023-05-15 06:00 | 86.8 | 18.3 | 88 | 136 | 0.7 | 11.4 | 117 | 0.6
2023-05-15 06:00 | 2023-05-15 07:00 | 74.7 | 26.2 | 242 | 82 | 1.3 | 12.3 | 83 | 1.1
2023-05-15 07:00 | 2023-05-15 08:00 | 73 | 28.1 | 302 | 121 | 1.6 | 12.7 | 119 | 1.4
2023-05-15 08:00 | 2023-05-15 09:00 | 69.1 | 39.5 | 262 | 172 | 1.1 | 13.3 | 155 | 0.5
2023-05-15 09:00 | 2023-05-15 10:00 | 62.9 | 42.7 | 734 | 128 | 1.1 | 14.9 | 135 | 0.8
2023-05-15 10:00 | 2023-05-15 11:00 | 54.9 | 35.7 | 926 | 166 | 1.6 | 16.7 | 163 | 1.3
2023-05-15 11:00 | 2023-05-15 12:00 | 51.9 | 35.9 | 904 | 111 | 1.8 | 17.6 | 111 | 1.4
2023-05-15 12:00 | 2023-05-15 13:00 | 47.6 | 54.6 | 802 | 132 | 1.5 | 18.6 | 128 | 0.8
2023-05-15 13:00 | 2023-05-15 14:00 | 46.7 | 38.4 | 541 | 134 | 1.9 | 19 | 127 | 1.4
2023-05-15 14:00 | 2023-05-15 15:00 | 43.8 | 27.1 | 559 | 157 | 1.7 | 19.8 | 154 | 1.3
2023-05-15 15:00 | 2023-05-15 16:00 | 42.5 | 29.9 | 602 | 156 | 2.4 | 20.3 | 150 | 2.1
2023-05-15 16:00 | 2023-05-15 17:00 | 43 | 28.4 | 458 | 178 | 1.8 | 20.1 | 176 | 1.5
2023-05-15 17:00 | 2023-05-15 18:00 | 45.5 | 24.8 | 214 | 169 | 1.8 | 19.6 | 167 | 1.6
2023-05-15 18:00 | 2023-05-15 19:00 | 49.8 | 22.5 | 60 | 168 | 1.5 | 18.5 | 168 | 1.4
2023-05-15 19:00 | 2023-05-15 20:00 | 56.8 | 13.7 | 1 | 144 | 1.1 | 16.9 | 142 | 1
2023-05-15 20:00 | 2023-05-15 21:00 | 65.9 | 15.8 | 0 | 105 | 1.2 | 15.3 | 104 | 1.1
2023-05-15 21:00 | 2023-05-15 22:00 | 70.7 | 18.5 | 0 | 138 | 1.1 | 14.2 | 134 | 1.1
2023-05-15 22:00 | 2023-05-15 23:00 | 74.5 | 26.3 | 0 | 93 | 0.5 | 13.3 | 94 | 0.4
2023-05-15 23:00 | 2023-05-16 | 78 | 14.6 | 0 | 48 | 1.3 | 12.6 | 45 | 1.2
2023-05-16 | 2023-05-16 01:00 | 84.4 | 35 | 0 | 91 | 1 | 11.2 | 61 | 0.6
2023-05-16 01:00 | 2023-05-16 02:00 | 85.2 | 15.4 | 0 | 31 | 0.9 | 10.5 | 30 | 0.9
2023-05-16 02:00 | 2023-05-16 03:00 | 88.4 | 12.7 | 0 | 10 | 1.9 | 9.8 | 5 | 1.8
2023-05-16 03:00 | 2023-05-16 04:00 | 89.5 | 20.6 | 0 | 358 | 1 | 9.6 | 0 | 0.9
2023-05-16 04:00 | 2023-05-16 05:00 | 91.8 | 18.1 | 4 | 261 | 0.7 | 8.9 | 261 | 0.7
2023-05-16 05:00 | 2023-05-16 06:00 | 88.2 | 19.7 | 107 | 313 | 1.2 | 9.3 | 317 | 1.1
2023-05-16 06:00 | 2023-05-16 07:00 | 79.7 | 22.6 | 281 | 300 | 1.5 | 11.2 | 302 | 1.3
2023-05-16 07:00 | 2023-05-16 08:00 | 70.5 | 24.5 | 489 | 316 | 1.6 | 13.9 | 322 | 1.4
2023-05-16 08:00 | 2023-05-16 09:00 | 58.2 | 18.6 | 682 | 334 | 2.2 | 17.4 | 335 | 2.1
2023-05-16 09:00 | 2023-05-16 10:00 | 42.4 | 37.2 | 841 | 330 | 1.4 | 21.4 | 335 | 1.1
2023-05-16 10:00 | 2023-05-16 11:00 | 30.8 | 44.5 | 950 | 85 | 1.4 | 23.8 | 65 | 0.6
2023-05-16 11:00 | 2023-05-16 12:00 | 22.5 | 49.7 | 1030 | 330 | 1.8 | 25.7 | 2 | 0.6
2023-05-16 12:00 | 2023-05-16 13:00 | 19.3 | 39.2 | 978 | 37 | 2.6 | 25.8 | 35 | 2
2023-05-16 13:00 | 2023-05-16 14:00 | 17.7 | 36.7 | 836 | 86 | 2.6 | 26.7 | 87 | 1.8
2023-05-16 14:00 | 2023-05-16 15:00 | 16.8 | 36 | 650 | 110 | 2.2 | 26.9 | 107 | 1.7
2023-05-16 15:00 | 2023-05-16 16:00 | 16.3 | 33.6 | 443 | 16 | 2.5 | 26.4 | 17 | 1.9
2023-05-16 16:00 | 2023-05-16 17:00 | 15.9 | 30.9 | 498 | 69 | 2.3 | 27 | 52 | 1.1
2023-05-16 17:00 | 2023-05-16 18:00 | 16.1 | 18.8 | 305 | 127 | 2.5 | 26.7 | 127 | 2.4
2023-05-16 18:00 | 2023-05-16 19:00 | 20.4 | 14.4 | 62 | 108 | 3.2 | 25.3 | 108 | 3.1
2023-05-16 19:00 | 2023-05-16 20:00 | 29.7 | 13.1 | 0 | 98 | 3.2 | 22.4 | 96 | 3.1
2023-05-16 20:00 | 2023-05-16 21:00 | 42.7 | 17.5 | 0 | 74 | 1.5 | 19.5 | 75 | 1.4
2023-05-16 21:00 | 2023-05-16 22:00 | 45.5 | 16.7 | 0 | 82 | 1.7 | 18.9 | 82 | 1.1
2023-05-16 22:00 | 2023-05-16 23:00 | 51.3 | 14.8 | 0 | 360 | 3.8 | 18 | 354 | 3.6
2023-05-16 23:00 | 2023-05-17 | 56.1 | 11.1 | 0 | 1 | 5.4 | 17.1 | 0 | 5.3
2023-05-17 | 2023-05-17 01:00 | 58.8 | 20.7 | 0 | 311 | 2 | 16.5 | 321 | 1.5
2023-05-17 01:00 | 2023-05-17 02:00 | 63.7 | 17.8 | 0 | 275 | 0.8 | 15.6 | 276 | 0.7
2023-05-17 02:00 | 2023-05-17 03:00 | 69.3 | 24.3 | 0 | 334 | 1.3 | 14.3 | 332 | 1.1
2023-05-17 03:00 | 2023-05-17 04:00 | 72.6 | 20.6 | 0 | 262 | 0.6 | 13.6 | 264 | 0.6
2023-05-17 04:00 | 2023-05-17 05:00 | 78.2 | 17.3 | 2 | 262 | 1.2 | 12.8 | 260 | 1.1
2023-05-17 05:00 | 2023-05-17 06:00 | 76.6 | 20 | 93 | 290 | 1.1 | 12.8 | 295 | 1
2023-05-17 06:00 | 2023-05-17 07:00 | 61.8 | 23.3 | 281 | 271 | 1.7 | 15.5 | 271 | 1.6
2023-05-17 07:00 | 2023-05-17 08:00 | 49.6 | 21.8 | 482 | 256 | 1.8 | 18.1 | 257 | 1.7
2023-05-17 08:00 | 2023-05-17 09:00 | 41.9 | 27.3 | 654 | 254 | 1.3 | 20.4 | 252 | 1.2
2023-05-17 09:00 | 2023-05-17 10:00 | 38 | 53.4 | 818 | 236 | 1 | 22 | 210 | 0.3
2023-05-17 10:00 | 2023-05-17 11:00 | 34.1 | 39.2 | 951 | 168 | 1.5 | 23.4 | 157 | 0.9
2023-05-17 11:00 | 2023-05-17 12:00 | 29.9 | 52.4 | 1003 | 94 | 1.4 | 24.6 | 84 | 0.5
2023-05-17 12:00 | 2023-05-17 13:00 | 24.9 | 42.2 | 1009 | 54 | 2.1 | 25.6 | 64 | 1.3
2023-05-17 13:00 | 2023-05-17 14:00 | 22.1 | 28.5 | 859 | 137 | 3.1 | 26.4 | 135 | 2.5
2023-05-17 14:00 | 2023-05-17 15:00 | 20.7 | 25.1 | 615 | 162 | 2.8 | 26.7 | 160 | 2.5
2023-05-17 15:00 | 2023-05-17 16:00 | 28.5 | 23.4 | 311 | 195 | 2.7 | 24.9 | 195 | 2.3
2023-05-17 16:00 | 2023-05-17 17:00 | 30.2 | 21.2 | 152 | 250 | 3.3 | 23.1 | 250 | 3
2023-05-17 17:00 | 2023-05-17 18:00 | 35.7 | 23.3 | 171 | 300 | 2.1 | 22.2 | 301 | 1.8
2023-05-17 18:00 | 2023-05-17 19:00 | 37.1 | 17.2 | 53 | 100 | 1.9 | 21.9 | 104 | 1.3
2023-05-17 19:00 | 2023-05-17 20:00 | 43.1 | 18.4 | 1 | 116 | 2.2 | 20.2 | 115 | 2
2023-05-17 20:00 | 2023-05-17 21:00 | 46.1 | 32.8 | 0 | 203 | 0.9 | 18.7 | 204 | 0.7
2023-05-17 21:00 | 2023-05-17 22:00 | 52.1 | 19.1 | 0 | 76 | 1.2 | 17.5 | 79 | 1
2023-05-17 22:00 | 2023-05-17 23:00 | 57.3 | 15.9 | 0 | 30 | 2.2 | 16.6 | 23 | 2
2023-05-17 23:00 | 2023-05-18 | 62.9 | 10.3 | 0 | 19 | 3.6 | 16.1 | 19 | 3.6
2023-05-18 | 2023-05-18 01:00 | 69.9 | 10 | 0 | 16 | 3.9 | 15.3 | 17 | 3.8
2023-05-18 01:00 | 2023-05-18 02:00 | 70.1 | 12 | 0 | 15 | 2.8 | 15.4 | 16 | 2.7
2023-05-18 02:00 | 2023-05-18 03:00 | 72.1 | 14.8 | 0 | 64 | 3.3 | 15 | 66 | 3
2023-05-18 03:00 | 2023-05-18 04:00 | 75.6 | 13.6 | 0 | 89 | 2.8 | 14.1 | 91 | 2.7
2023-05-18 04:00 | 2023-05-18 05:00 | 78.1 | 19.3 | 1 | 78 | 1 | 13.6 | 80 | 0.9
2023-05-18 05:00 | 2023-05-18 06:00 | 77.4 | 18.9 | 31 | 120 | 0.7 | 13.8 | 122 | 0.5
2023-05-18 06:00 | 2023-05-18 07:00 | 74 | 22.7 | 100 | 240 | 0.6 | 14.5 | 240 | 0.5
2023-05-18 07:00 | 2023-05-18 08:00 | 70.5 | 21.3 | 216 | 302 | 1.4 | 15.4 | 307 | 1.2
2023-05-18 08:00 | 2023-05-18 09:00 | 65.1 | 32.9 | 484 | 15 | 1.5 | 16.7 | 14 | 1.1
2023-05-18 09:00 | 2023-05-18 10:00 | 55.7 | 41.2 | 746 | 74 | 1.9 | 18.3 | 76 | 1.4
2023-05-18 10:00 | 2023-05-18 11:00 | 52.5 | 23.9 | 772 | 111 | 2.8 | 19.3 | 114 | 2.4
2023-05-18 11:00 | 2023-05-18 12:00 | 48.6 | 21.2 | 864 | 116 | 3.6 | 20.3 | 117 | 3.3
2023-05-18 12:00 | 2023-05-18 13:00 | 46.8 | 22.3 | 659 | 136 | 3 | 20.8 | 133 | 2.8
2023-05-18 13:00 | 2023-05-18 14:00 | 47.7 | 23.8 | 202 | 139 | 1.9 | 20.5 | 136 | 1.8
2023-05-18 14:00 | 2023-05-18 15:00 | 49.2 | 44 | 135 | 7 | 1.7 | 19.7 | 346 | 0.9
2023-05-18 15:00 | 2023-05-18 16:00 | 67.7 | 14.8 | 58 | 331 | 5.4 | 15.3 | 332 | 5.2
2023-05-18 16:00 | 2023-05-18 17:00 | 62.5 | 16.4 | 284 | 327 | 4.3 | 16.1 | 328 | 4.1
2023-05-18 17:00 | 2023-05-18 18:00 | 53.5 | 30.9 | 275 | 253 | 1.4 | 17.9 | 294 | 0.8
2023-05-18 18:00 | 2023-05-18 19:00 | 52.6 | 31.8 | 84 | 34 | 1 | 17.9 | 62 | 0.2
2023-05-18 19:00 | 2023-05-18 20:00 | 71 | 11.7 | 0 | 87 | 4.7 | 15.2 | 88 | 4.6
2023-05-18 20:00 | 2023-05-18 21:00 | 69.6 | 16.6 | 0 | 60 | 3.4 | 15 | 58 | 2.9
2023-05-18 21:00 | 2023-05-18 22:00 | 69.1 | 16.1 | 0 | 52 | 3.1 | 14.7 | 49 | 2.9
2023-05-18 22:00 | 2023-05-18 23:00 | 71.3 | 16.5 | 0 | 27 | 3.7 | 13.9 | 24 | 3.3
2023-05-18 23:00 | 2023-05-19 | 71.9 | 13.6 | 0 | 344 | 4.7 | 13.5 | 345 | 4.5
2023-05-19 | 2023-05-19 01:00 | 69.7 | 12.2 | 0 | 333 | 3.8 | 13.7 | 334 | 3.7
2023-05-19 01:00 | 2023-05-19 02:00 | 69.9 | 11.3 | 0 | 350 | 4.1 | 13.3 | 350 | 4
2023-05-19 02:00 | 2023-05-19 03:00 | 71 | 11.4 | 0 | 347 | 3.3 | 13 | 347 | 3.3
2023-05-19 03:00 | 2023-05-19 04:00 | 70.7 | 13.3 | 0 | 343 | 2.7 | 13.1 | 343 | 2.6
2023-05-19 04:00 | 2023-05-19 05:00 | 72.9 | 12.2 | 0 | 347 | 1.5 | 12.9 | 347 | 1.5
2023-05-19 05:00 | 2023-05-19 06:00 | 70.9 | 9.8 | 7 | 6 | 1.9 | 13.1 | 8 | 1.8
2023-05-19 06:00 | 2023-05-19 07:00 | 68 | 13 | 29 | 14 | 3.2 | 13.3 | 14 | 3.1
2023-05-19 07:00 | 2023-05-19 08:00 | 71.3 | 18.9 | 68 | 90 | 2.1 | 13.2 | 89 | 1.8
2023-05-19 08:00 | 2023-05-19 09:00 | 74.7 | 25.5 | 86 | 157 | 0.7 | 13.1 | 150 | 0.6
2023-05-19 09:00 | 2023-05-19 10:00 | 75.1 | 22.7 | 33 | 215 | 0.7 | 13.2 | 219 | 0.6
2023-05-19 10:00 | 2023-05-19 11:00 | 83.7 | 27.6 | 83 | 196 | 0.6 | 12.6 | 191 | 0.4
2023-05-19 11:00 | 2023-05-19 12:00 | 88.1 | 23.9 | 129 | 216 | 0.8 | 12.3 | 217 | 0.7
2023-05-19 12:00 | 2023-05-19 13:00 | 84.1 | 24 | 170 | 224 | 0.9 | 12.9 | 225 | 0.9
2023-05-19 13:00 | 2023-05-19 14:00 | 82.3 | 22.3 | 93 | 182 | 1.1 | 13.1 | 174 | 1
2023-05-19 14:00 | 2023-05-19 15:00 | 78.1 | 22.6 | 170 | 170 | 1.3 | 13.5 | 168 | 1.2
2023-05-19 15:00 | 2023-05-19 16:00 | 75.4 | 23.1 | 138 | 214 | 1 | 13.8 | 212 | 0.9
2023-05-19 16:00 | 2023-05-19 17:00 | 74.5 | 27.3 | 40 | 233 | 0.6 | 13.8 | 235 | 0.5
2023-05-19 17:00 | 2023-05-19 18:00 | 78.6 | 33.8 | 14 | 53 | 0.8 | 13.4 | 43 | 0.6
2023-05-19 18:00 | 2023-05-19 19:00 | 82.9 | 13.1 | 7 | 359 | 1.3 | 13 | 3 | 1.2
2023-05-19 19:00 | 2023-05-19 20:00 | 83.9 | 17.6 | 0 | 56 | 0.9 | 12.9 | 57 | 0.8
2023-05-19 20:00 | 2023-05-19 21:00 | 83.9 | 15.7 | 0 | 59 | 0.8 | 12.8 | 63 | 0.7
2023-05-19 21:00 | 2023-05-19 22:00 | 88.1 | 12.5 | 0 | 59 | 1.5 | 12.6 | 58 | 1.3
2023-05-19 22:00 | 2023-05-19 23:00 | 86.1 | 13.1 | 0 | 119 | 2.3 | 12.1 | 120 | 2.2
2023-05-19 23:00 | 2023-05-20 | 87.2 | 13.6 | 0 | 119 | 1.4 | 11.7 | 119 | 1.4
2023-05-20 | 2023-05-20 01:00 | 88.2 | 13.1 | 0 | 109 | 1.5 | 11 | 107 | 1.5
2023-05-20 01:00 | 2023-05-20 02:00 | 91.4 | 16.7 | 0 | 46 | 1.7 | 10 | 44 | 1.4
2023-05-20 02:00 | 2023-05-20 03:00 | 92 | 13.3 | 0 | 30 | 1.5 | 9.5 | 30 | 1.5
2023-05-20 03:00 | 2023-05-20 04:00 | 91.6 | 13 | 0 | 58 | 1.1 | 9.4 | 54 | 1
2023-05-20 04:00 | 2023-05-20 05:00 | 95 | 18.9 | 2 | 35 | 1 | 8.7 | 45 | 0.7
2023-05-20 05:00 | 2023-05-20 06:00 | 92.9 | 20.8 | 41 | 61 | 1.1 | 9.5 | 61 | 1
2023-05-20 06:00 | 2023-05-20 07:00 | 91.1 | 18.8 | 139 | 92 | 1.4 | 9.9 | 91 | 1.3
2023-05-20 07:00 | 2023-05-20 08:00 | 85.2 | 26.3 | 362 | 134 | 1 | 11.3 | 130 | 0.9
2023-05-20 08:00 | 2023-05-20 09:00 | 75.3 | 34.7 | 639 | 177 | 0.9 | 13.4 | 177 | 0.6
2023-05-20 09:00 | 2023-05-20 10:00 | 65.3 | 42.7 | 836 | 183 | 1.1 | 15.5 | 181 | 0.8
2023-05-20 10:00 | 2023-05-20 11:00 | 57.2 | 53 | 788 | 238 | 1 | 17.4 | 237 | 0.3
2023-05-20 11:00 | 2023-05-20 12:00 | 50.7 | 45.3 | 1028 | 111 | 1.6 | 18.9 | 111 | 0.6
2023-05-20 12:00 | 2023-05-20 13:00 | 42.8 | 45.4 | 945 | 128 | 1.5 | 20.6 | 123 | 0.9
2023-05-20 13:00 | 2023-05-20 14:00 | 42.2 | 32.1 | 427 | 142 | 1.7 | 21.1 | 139 | 1.4
2023-05-20 14:00 | 2023-05-20 15:00 | 43.3 | 35.5 | 576 | 117 | 1.6 | 21.8 | 113 | 1.3
2023-05-20 15:00 | 2023-05-20 16:00 | 40.2 | 43.5 | 379 | 208 | 1 | 22.3 | 205 | 0.4
2023-05-20 16:00 | 2023-05-20 17:00 | 44.9 | 17.8 | 82 | 322 | 4 | 20.2 | 322 | 3.6
2023-05-20 17:00 | 2023-05-20 18:00 | 71.7 | 21.7 | 31 | 283 | 3.8 | 14.8 | 282 | 3.6
2023-05-20 18:00 | 2023-05-20 19:00 | 84.7 | 20.6 | 11 | 301 | 2.9 | 13.1 | 298 | 2.6
2023-05-20 19:00 | 2023-05-20 20:00 | 82.9 | 14.3 | 0 | 328 | 3.2 | 13.2 | 328 | 3.1
2023-05-20 20:00 | 2023-05-20 21:00 | 75.5 | 17.9 | 0 | 285 | 1.6 | 13.7 | 293 | 1.4
2023-05-20 21:00 | 2023-05-20 22:00 | 80.4 | 30.3 | 0 | 256 | 0.8 | 13.1 | 267 | 0.5
2023-05-20 22:00 | 2023-05-20 23:00 | 83.6 | 20.6 | 0 | 283 | 0.9 | 12.5 | 281 | 0.8
2023-05-20 23:00 | 2023-05-21 | 85.8 | 26.9 | 0 | 271 | 1 | 11.8 | 275 | 0.9
2023-05-21 | 2023-05-21 01:00 | 89.2 | 21.7 | 0 | 269 | 0.9 | 11 | 264 | 0.8
2023-05-21 01:00 | 2023-05-21 02:00 | 89.3 | 16.6 | 0 | 262 | 1 | 10.7 | 260 | 0.9
2023-05-21 02:00 | 2023-05-21 03:00 | 86.7 | 16.9 | 0 | 266 | 1.1 | 10.6 | 262 | 1
2023-05-21 03:00 | 2023-05-21 04:00 | 90.1 | 29.3 | 0 | 286 | 0.6 | 9.5 | 290 | 0.5
2023-05-21 04:00 | 2023-05-21 05:00 | 90.1 | 18.4 | 3 | 284 | 1.1 | 9.5 | 284 | 1
2023-05-21 05:00 | 2023-05-21 06:00 | 86.3 | 43.4 | 95 | 286 | 0.4 | 10 | 302 | 0.1
2023-05-21 06:00 | 2023-05-21 07:00 | 73.1 | 30.1 | 268 | 287 | 0.7 | 12.2 | 285 | 0.6
2023-05-21 07:00 | 2023-05-21 08:00 | 62.8 | 30.6 | 472 | 284 | 1.1 | 14.7 | 290 | 0.9
2023-05-21 08:00 | 2023-05-21 09:00 | 52.5 | 27.3 | 617 | 280 | 1.3 | 17.5 | 280 | 1.1
2023-05-21 09:00 | 2023-05-21 10:00 | 41.7 | 43 | 762 | 336 | 1.1 | 20.2 | 348 | 0.6
2023-05-21 10:00 | 2023-05-21 11:00 | 37.3 | 32.2 | 820 | 192 | 1.6 | 21.8 | 190 | 1.2
2023-05-21 11:00 | 2023-05-21 12:00 | 35.5 | 48.4 | 706 | 140 | 2 | 22.6 | 134 | 1.3
2023-05-21 12:00 | 2023-05-21 13:00 | 34.9 | 32.6 | 690 | 134 | 2.3 | 22.8 | 130 | 1.9
2023-05-21 13:00 | 2023-05-21 14:00 | 27.6 | 36 | 963 | 105 | 2.4 | 24 | 90 | 1.1
2023-05-21 14:00 | 2023-05-21 15:00 | 16.5 | 18 | 830 | 10 | 5.1 | 24.6 | 10 | 4.8
2023-05-21 15:00 | 2023-05-21 16:00 | 15.1 | 16.8 | 619 | 12 | 5.1 | 24.4 | 11 | 4.9
2023-05-21 16:00 | 2023-05-21 17:00 | 17.4 | 15.2 | 300 | 23 | 4.7 | 23.7 | 22 | 4.5
2023-05-21 17:00 | 2023-05-21 18:00 | 22.3 | 14.5 | 163 | 36 | 3.4 | 23 | 35 | 3.3
2023-05-21 18:00 | 2023-05-21 19:00 | 28.1 | 16.6 | 45 | 54 | 1.7 | 21.2 | 54 | 1.6
2023-05-21 19:00 | 2023-05-21 20:00 | 36.6 | 18.1 | 1 | 28 | 2 | 18.6 | 27 | 1.8
2023-05-21 20:00 | 2023-05-21 21:00 | 41.8 | 20 | 0 | 30 | 1.8 | 17.4 | 28 | 1.6
2023-05-21 21:00 | 2023-05-21 22:00 | 52.9 | 11.4 | 0 | 340 | 1.8 | 15.3 | 343 | 1.7
2023-05-21 22:00 | 2023-05-21 23:00 | 56.6 | 14.6 | 0 | 334 | 2.2 | 14.3 | 339 | 2
2023-05-21 23:00 | 2023-05-22 | 60.7 | 13.8 | 0 | 264 | 1.2 | 13.8 | 264 | 1.2
2023-05-22 | 2023-05-22 01:00 | 63.7 | 17.5 | 0 | 305 | 1.8 | 13.1 | 308 | 1.7
2023-05-22 01:00 | 2023-05-22 02:00 | 66.6 | 40 | 0 | 290 | 1 | 12.2 | 305 | 0.3
2023-05-22 02:00 | 2023-05-22 03:00 | 69.9 | 36.7 | 0 | 289 | 0.7 | 11.4 | 297 | 0.4
2023-05-22 03:00 | 2023-05-22 04:00 | 74.6 | 21.2 | 0 | 304 | 0.7 | 10.4 | 304 | 0.7
2023-05-22 04:00 | 2023-05-22 05:00 | 71.6 | 18.3 | 2 | 282 | 1.1 | 10.5 | 278 | 1
2023-05-22 05:00 | 2023-05-22 06:00 | 74 | 19.7 | 63 | 279 | 0.9 | 10.3 | 280 | 0.8
2023-05-22 06:00 | 2023-05-22 07:00 | 60.1 | 21.4 | 243 | 315 | 1.4 | 13.6 | 319 | 1.1
2023-05-22 07:00 | 2023-05-22 08:00 | 48.6 | 26.8 | 457 | 279 | 1.4 | 16.2 | 277 | 1.2
2023-05-22 08:00 | 2023-05-22 09:00 | 41 | 34.6 | 606 | 259 | 0.9 | 18.8 | 262 | 0.7
2023-05-22 09:00 | 2023-05-22 10:00 | 34.3 | 44.8 | 760 | 173 | 1.1 | 21.3 | 160 | 0.3
2023-05-22 10:00 | 2023-05-22 11:00 | 30 | 41.1 | 850 | 149 | 2.2 | 22.6 | 144 | 1.7
2023-05-22 11:00 | 2023-05-22 12:00 | 27.1 | 31 | 919 | 139 | 2.9 | 23.4 | 137 | 2.5
2023-05-22 12:00 | 2023-05-22 13:00 | 26.9 | 29.2 | 901 | 149 | 2.7 | 23.8 | 140 | 2.2
2023-05-22 13:00 | 2023-05-22 14:00 | 26.5 | 30.7 | 857 | 160 | 2.5 | 24.5 | 155 | 2.1
2023-05-22 14:00 | 2023-05-22 15:00 | 28.7 | 28.7 | 649 | 133 | 2.6 | 24.4 | 129 | 2.2
2023-05-22 15:00 | 2023-05-22 16:00 | 31.4 | 19.9 | 326 | 130 | 3.1 | 24.1 | 126 | 2.8
2023-05-22 16:00 | 2023-05-22 17:00 | 34.2 | 15.5 | 264 | 122 | 4 | 23.6 | 121 | 3.9
2023-05-22 17:00 | 2023-05-22 18:00 | 39 | 11.7 | 110 | 127 | 3.5 | 22.6 | 127 | 3.4
2023-05-22 18:00 | 2023-05-22 19:00 | 43.2 | 11.7 | 30 | 113 | 2.7 | 21.5 | 114 | 2.6
2023-05-22 19:00 | 2023-05-22 20:00 | 50.5 | 10.6 | 0 | 110 | 1.9 | 19.9 | 110 | 1.9
2023-05-22 20:00 | 2023-05-22 21:00 | 55.7 | 34.4 | 0 | 67 | 1.6 | 18.7 | 80 | 0.3
2023-05-22 21:00 | 2023-05-22 22:00 | 62.8 | 12.2 | 0 | 88 | 2.3 | 17.7 | 89 | 2.2
2023-05-22 22:00 | 2023-05-22 23:00 | 77 | 10.3 | 0 | 89 | 3.2 | 15.9 | 90 | 3.2
2023-05-22 23:00 | 2023-05-23 | 87.7 | 14.9 | 0 | 73 | 2 | 14.7 | 75 | 1.9
2023-05-23 | 2023-05-23 01:00 | 90.3 | 17.6 | 0 | 70 | 1.3 | 14.2 | 73 | 1.2
2023-05-23 01:00 | 2023-05-23 02:00 | 89.7 | 13.8 | 0 | 5 | 1.6 | 14.2 | 4 | 1.5
2023-05-23 02:00 | 2023-05-23 03:00 | 88.6 | 16.7 | 0 | 54 | 2 | 14.1 | 55 | 1.8
2023-05-23 03:00 | 2023-05-23 04:00 | 92.9 | 17.1 | 0 | 48 | 1.8 | 13.5 | 46 | 1.7
2023-05-23 04:00 | 2023-05-23 05:00 | 91.8 | 14.4 | 1 | 71 | 1.8 | 13.6 | 73 | 1.7
2023-05-23 05:00 | 2023-05-23 06:00 | 89.5 | 19.7 | 40 | 103 | 1.3 | 13.9 | 99 | 1.2
2023-05-23 06:00 | 2023-05-23 07:00 | 85 | 30.8 | 140 | 102 | 0.8 | 14.7 | 104 | 0.7
2023-05-23 07:00 | 2023-05-23 08:00 | 76.4 | 45 | 325 | 104 | 1.1 | 15.8 | 102 | 0.7
2023-05-23 08:00 | 2023-05-23 09:00 | 67.6 | 29.5 | 553 | 144 | 1.2 | 17.3 | 140 | 0.9
2023-05-23 09:00 | 2023-05-23 10:00 | 58.4 | 36.4 | 743 | 140 | 1.6 | 18.7 | 138 | 1.3
2023-05-23 10:00 | 2023-05-23 11:00 | 50.9 | 31.9 | 847 | 136 | 1.8 | 20.4 | 134 | 1.5
2023-05-23 11:00 | 2023-05-23 12:00 | 47.5 | 38.4 | 910 | 141 | 1.9 | 21.3 | 139 | 1.4
2023-05-23 12:00 | 2023-05-23 13:00 | 43 | 32.2 | 914 | 153 | 2 | 22.6 | 145 | 1.6
2023-05-23 13:00 | 2023-05-23 14:00 | 40.7 | 20.1 | 870 | 127 | 3.7 | 23.7 | 125 | 3.5
2023-05-23 14:00 | 2023-05-23 15:00 | 38.8 | 19.2 | 757 | 117 | 4.2 | 24.1 | 116 | 3.9
2023-05-23 15:00 | 2023-05-23 16:00 | 35.1 | 19 | 608 | 118 | 4.1 | 24.5 | 118 | 3.9
2023-05-23 16:00 | 2023-05-23 17:00 | 34 | 15.7 | 399 | 113 | 4.4 | 24.5 | 113 | 4.2
2023-05-23 17:00 | 2023-05-23 18:00 | 45 | 13.3 | 219 | 107 | 6.2 | 23.3 | 106 | 6
2023-05-23 18:00 | 2023-05-23 19:00 | 60.3 | 11.9 | 40 | 100 | 6.9 | 20.4 | 100 | 6.7
2023-05-23 19:00 | 2023-05-23 20:00 | 69.8 | 11.2 | 0 | 97 | 6.6 | 17.7 | 97 | 6.4
2023-05-23 20:00 | 2023-05-23 21:00 | 75.9 | 10.5 | 0 | 90 | 5.5 | 16.2 | 90 | 5.4
2023-05-23 21:00 | 2023-05-23 22:00 | 77.8 | 22.1 | 0 | 68 | 3.1 | 15.7 | 78 | 2.7
2023-05-23 22:00 | 2023-05-23 23:00 | 77.4 | 14.6 | 0 | 8 | 2.4 | 15.7 | 8 | 2.3
2023-05-23 23:00 | 2023-05-24 | 77.6 | 13.5 | 0 | 3 | 2.1 | 15.7 | 4 | 2
2023-05-24 | 2023-05-24 01:00 | 80.2 | 11.7 | 0 | 29 | 1.9 | 15.1 | 28 | 1.9
2023-05-24 01:00 | 2023-05-24 02:00 | 83.4 | 16.3 | 0 | 66 | 1.9 | 14.7 | 69 | 1.7
2023-05-24 02:00 | 2023-05-24 03:00 | 85.3 | 13.7 | 0 | 80 | 2.1 | 14.3 | 82 | 2
2023-05-24 03:00 | 2023-05-24 04:00 | 88.6 | 16 | 0 | 79 | 1.1 | 13.5 | 79 | 1
2023-05-24 04:00 | 2023-05-24 05:00 | 90.5 | 19 | 3 | 17 | 0.9 | 13.1 | 6 | 0.6
2023-05-24 05:00 | 2023-05-24 06:00 | 90.2 | 16.1 | 43 | 354 | 1.3 | 13.5 | 351 | 1.2
2023-05-24 06:00 | 2023-05-24 07:00 | 85.6 | 32.3 | 106 | 27 | 1.6 | 14.5 | 23 | 1
2023-05-24 07:00 | 2023-05-24 08:00 | 79.8 | 21.2 | 351 | 78 | 2.3 | 15.4 | 81 | 2
2023-05-24 08:00 | 2023-05-24 09:00 | 68.8 | 33.7 | 498 | 67 | 2.1 | 17.2 | 65 | 1.6
2023-05-24 09:00 | 2023-05-24 10:00 | 65.8 | 19.9 | 539 | 106 | 3.3 | 18 | 106 | 3.1
2023-05-24 10:00 | 2023-05-24 11:00 | 62.5 | 23.1 | 720 | 110 | 3 | 18.6 | 109 | 2.8
2023-05-24 11:00 | 2023-05-24 12:00 | 60.2 | 30.7 | 786 | 95 | 2.1 | 19.2 | 98 | 1.7
2023-05-24 12:00 | 2023-05-24 13:00 | 52.9 | 29.2 | 795 | 134 | 2.1 | 21 | 132 | 1.8
2023-05-24 13:00 | 2023-05-24 14:00 | 53.3 | 36 | 622 | 79 | 2.4 | 21.4 | 79 | 1.8
2023-05-24 14:00 | 2023-05-24 15:00 | 48.9 | 35.7 | 160 | 94 | 1.8 | 21.9 | 87 | 1.3
2023-05-24 15:00 | 2023-05-24 16:00 | 55.2 | 22 | 6 | 269 | 4.3 | 17.4 | 285 | 2.9
2023-05-24 16:00 | 2023-05-24 17:00 | 70 | 23.2 | 8 | 270 | 2.6 | 15.4 | 271 | 2.2
2023-05-24 17:00 | 2023-05-24 18:00 | 75.7 | 33.5 | 7 | 270 | 2.1 | 14.9 | 269 | 0.2
2023-05-24 18:00 | 2023-05-24 19:00 | 62.1 | 15.9 | 19 | 50 | 2.4 | 16.5 | 42 | 2.2
2023-05-24 19:00 | 2023-05-24 20:00 | 75.5 | 24.7 | 1 | 201 | 1.6 | 14.9 | 203 | 1.4
2023-05-24 20:00 | 2023-05-24 21:00 | 81.3 | 25.2 | 0 | 134 | 0.9 | 13.9 | 130 | 0.8
2023-05-24 21:00 | 2023-05-24 22:00 | 85.4 | 36.7 | 0 | 324 | 1 | 12.7 | 345 | 0.8
2023-05-24 22:00 | 2023-05-24 23:00 | 86.6 | 13.1 | 0 | 355 | 1.9 | 12.3 | 359 | 1.8
2023-05-24 23:00 | 2023-05-25 | 92.9 | 43.7 | 0 | 175 | 0.4 | 11.5 | 176 | 0.1
2023-05-25 | 2023-05-25 01:00 | 94.8 | 24.7 | 0 | 128 | 0.9 | 10.9 | 127 | 0.8
2023-05-25 01:00 | 2023-05-25 02:00 | 97.6 | 23.8 | 0 | 43 | 1.1 | 9.8 | 31 | 0.5
2023-05-25 02:00 | 2023-05-25 03:00 | 97.2 | 25.4 | 0 | 2 | 0.9 | 9.4 | 5 | 0.4
2023-05-25 03:00 | 2023-05-25 04:00 | 96.8 | 10.9 | 0 | 325 | 1.1 | 8.9 | 326 | 1.1
2023-05-25 04:00 | 2023-05-25 05:00 | 95.4 | 20.9 | 3 | 318 | 1.4 | 8.9 | 324 | 1.2
2023-05-25 05:00 | 2023-05-25 06:00 | 94.3 | 25.9 | 42 | 252 | 0.5 | 9.6 | 274 | 0.3
2023-05-25 06:00 | 2023-05-25 07:00 | 90 | 23.5 | 135 | 220 | 0.8 | 10.7 | 224 | 0.7
2023-05-25 07:00 | 2023-05-25 08:00 | 83.4 | 27.3 | 312 | 234 | 0.9 | 12.5 | 236 | 0.7
2023-05-25 08:00 | 2023-05-25 09:00 | 75.6 | 45.1 | 571 | 183 | 0.9 | 14.2 | 158 | 0.2
2023-05-25 09:00 | 2023-05-25 10:00 | 69.8 | 38.4 | 832 | 74 | 1.6 | 15.8 | 74 | 1.2
2023-05-25 10:00 | 2023-05-25 11:00 | 64.3 | 23.4 | 931 | 113 | 2.8 | 17.6 | 113 | 2.6
2023-05-25 11:00 | 2023-05-25 12:00 | 60 | 20.5 | 1000 | 126 | 3.1 | 18.8 | 125 | 2.9
2023-05-25 12:00 | 2023-05-25 13:00 | 55.2 | 23.9 | 995 | 125 | 2.9 | 20.3 | 123 | 2.7
2023-05-25 13:00 | 2023-05-25 14:00 | 51.3 | 25.2 | 599 | 129 | 2.3 | 21.6 | 126 | 2
2023-05-25 14:00 | 2023-05-25 15:00 | 50.9 | 27.2 | 413 | 113 | 2 | 22.2 | 113 | 1.8
2023-05-25 15:00 | 2023-05-25 16:00 | 48.8 | 15.2 | 450 | 116 | 4.5 | 22.9 | 118 | 4.3
2023-05-25 16:00 | 2023-05-25 17:00 | 46.3 | 17.7 | 384 | 111 | 4.1 | 23.5 | 108 | 3.9
2023-05-25 17:00 | 2023-05-25 18:00 | 41.6 | 45.5 | 207 | 106 | 2.2 | 23.7 | 107 | 0.7
2023-05-25 18:00 | 2023-05-25 19:00 | 34.7 | 17.6 | 13 | 149 | 3.1 | 21.6 | 147 | 2.9
2023-05-25 19:00 | 2023-05-25 20:00 | 41.8 | 18.6 | 1 | 100 | 2.4 | 19.3 | 102 | 2.2
2023-05-25 20:00 | 2023-05-25 21:00 | 53.9 | 15.9 | 0 | 73 | 3 | 17.9 | 75 | 2.8
2023-05-25 21:00 | 2023-05-25 22:00 | 56.4 | 12.7 | 0 | 104 | 3.4 | 17.4 | 105 | 3.3
2023-05-25 22:00 | 2023-05-25 23:00 | 57.6 | 17.7 | 0 | 327 | 1.2 | 16.4 | 340 | 0.5
2023-05-25 23:00 | 2023-05-26 | 62 | 25.8 | 0 | 283 | 0.4 | 15.4 | 284 | 0.3
2023-05-26 | 2023-05-26 01:00 | 67 | 23.2 | 0 | 321 | 0.6 | 14.3 | 313 | 0.3
2023-05-26 01:00 | 2023-05-26 02:00 | 69.5 | 29.8 | 0 | 336 | 1.3 | 13.7 | 1 | 0.7
2023-05-26 02:00 | 2023-05-26 03:00 | 80 | 18.8 | 0 | 328 | 1.5 | 11.7 | 330 | 1.4
2023-05-26 03:00 | 2023-05-26 04:00 | 81.3 | 35.9 | 0 | 298 | 1.4 | 11.5 | 335 | 0.7
2023-05-26 04:00 | 2023-05-26 05:00 | 87.1 | 29.6 | 4 | 139 | 1.1 | 10.8 | 128 | 0.7
2023-05-26 05:00 | 2023-05-26 06:00 | 81.8 | 20.3 | 101 | 282 | 0.7 | 11.7 | 286 | 0.4
2023-05-26 06:00 | 2023-05-26 07:00 | 74.9 | 19.2 | 290 | 356 | 1.5 | 13.6 | 355 | 1.4
2023-05-26 07:00 | 2023-05-26 08:00 | 66.6 | 26.1 | 492 | 38 | 2.1 | 15.6 | 37 | 1.8
2023-05-26 08:00 | 2023-05-26 09:00 | 63.3 | 22.6 | 679 | 84 | 3.2 | 16.9 | 86 | 2.8
2023-05-26 09:00 | 2023-05-26 10:00 | 57.5 | 17.6 | 832 | 117 | 3.4 | 18.9 | 117 | 3.2
2023-05-26 10:00 | 2023-05-26 11:00 | 52.7 | 23.1 | 941 | 113 | 3 | 20.6 | 113 | 2.7
2023-05-26 11:00 | 2023-05-26 12:00 | 50.6 | 22.6 | 981 | 106 | 3.2 | 22.5 | 107 | 2.9
2023-05-26 12:00 | 2023-05-26 13:00 | 46.2 | 31 | 466 | 89 | 2.3 | 23.4 | 90 | 1.9
2023-05-26 13:00 | 2023-05-26 14:00 | 43.3 | 13.1 | 216 | 110 | 5.6 | 24.2 | 111 | 5.3
2023-05-26 14:00 | 2023-05-26 15:00 | 44.1 | 23.4 | 114 | 203 | 4 | 22.7 | 211 | 1
2023-05-26 15:00 | 2023-05-26 16:00 | 30.1 | 35.1 | 640 | 184 | 2.1 | 23.7 | 162 | 0.7
2023-05-26 16:00 | 2023-05-26 17:00 | 35.6 | 18.5 | 377 | 50 | 5.3 | 23 | 36 | 4.5
2023-05-26 17:00 | 2023-05-26 18:00 | 37.7 | 15.8 | 97 | 82 | 6.4 | 21.3 | 85 | 5.3
2023-05-26 18:00 | 2023-05-26 19:00 | 49.2 | 13.1 | 65 | 112 | 5.9 | 19.6 | 111 | 5.7
2023-05-26 19:00 | 2023-05-26 20:00 | 62.8 | 14.8 | 2 | 95 | 4 | 17.6 | 99 | 3.7
2023-05-26 20:00 | 2023-05-26 21:00 | 70.4 | 13.7 | 0 | 81 | 2.9 | 15.7 | 83 | 2.8
2023-05-26 21:00 | 2023-05-26 22:00 | 77.9 | 17 | 0 | 74 | 2.1 | 14.8 | 77 | 2
2023-05-26 22:00 | 2023-05-26 23:00 | 84.4 | 23.8 | 0 | 60 | 1.7 | 14.1 | 60 | 1.6
2023-05-26 23:00 | 2023-05-27 | 85.5 | 18.3 | 0 | 12 | 1.7 | 13.4 | 12 | 1.5
2023-05-27 | 2023-05-27 01:00 | 87.1 | 10.5 | 0 | 349 | 2.4 | 12.1 | 350 | 2.3
2023-05-27 01:00 | 2023-05-27 02:00 | 89.7 | 16.2 | 0 | 339 | 2.9 | 11.9 | 346 | 2.7
2023-05-27 02:00 | 2023-05-27 03:00 | 88.2 | 46.9 | 0 | 112 | 1.1 | 12.2 | 94 | 0.6
2023-05-27 03:00 | 2023-05-27 04:00 | 90.6 | 38.1 | 0 | 297 | 1 | 11.6 | 328 | 0.4
2023-05-27 04:00 | 2023-05-27 05:00 | 91.8 | 21.7 | 3 | 304 | 1 | 11.2 | 308 | 0.9
2023-05-27 05:00 | 2023-05-27 06:00 | 89.1 | 35.3 | 114 | 331 | 1 | 11.9 | 333 | 0.7
2023-05-27 06:00 | 2023-05-27 07:00 | 82.5 | 15.5 | 290 | 342 | 2.2 | 13.6 | 342 | 2.2
2023-05-27 07:00 | 2023-05-27 08:00 | 72.5 | 25.7 | 492 | 343 | 1.6 | 15.4 | 343 | 1.4
2023-05-27 08:00 | 2023-05-27 09:00 | 64.9 | 35.9 | 674 | 13 | 1.2 | 17.2 | 18 | 0.7
2023-05-27 09:00 | 2023-05-27 10:00 | 57.8 | 42.8 | 854 | 71 | 1.3 | 18.8 | 73 | 0.9
2023-05-27 10:00 | 2023-05-27 11:00 | 51.5 | 34 | 958 | 115 | 2.1 | 20.4 | 116 | 1.7
2023-05-27 11:00 | 2023-05-27 12:00 | 49 | 27.9 | 1027 | 123 | 2.8 | 22.2 | 120 | 2.5
2023-05-27 12:00 | 2023-05-27 13:00 | 44.6 | 19.1 | 709 | 131 | 3.7 | 24.1 | 131 | 3.5
2023-05-27 13:00 | 2023-05-27 14:00 | 20.6 | 22.9 | 794 | 133 | 3.5 | 26.4 | 131 | 3.2
2023-05-27 14:00 | 2023-05-27 15:00 | 20.4 | 22.2 | 839 | 152 | 4.3 | 27.2 | 149 | 3.8
2023-05-27 15:00 | 2023-05-27 16:00 | 19.5 | 26 | 667 | 166 | 3.4 | 27.4 | 165 | 3
2023-05-27 16:00 | 2023-05-27 17:00 | 22.5 | 23.2 | 461 | 167 | 4 | 26.7 | 166 | 3.7
2023-05-27 17:00 | 2023-05-27 18:00 | 28.2 | 24.6 | 271 | 174 | 3.5 | 25.3 | 174 | 3.1
2023-05-27 18:00 | 2023-05-27 19:00 | 32.9 | 25.5 | 68 | 177 | 2.9 | 23.4 | 176 | 2.6
2023-05-27 19:00 | 2023-05-27 20:00 | 37.4 | 30.4 | 1 | 197 | 1.9 | 21.6 | 183 | 1.4
2023-05-27 20:00 | 2023-05-27 21:00 | 41 | 40.8 | 0 | 185 | 1.2 | 19.8 | 194 | 0.7
2023-05-27 21:00 | 2023-05-27 22:00 | 48.7 | 28.4 | 0 | 189 | 1.4 | 18.1 | 191 | 1.2
2023-05-27 22:00 | 2023-05-27 23:00 | 57.2 | 21.5 | 0 | 283 | 2.3 | 15.8 | 304 | 1.7
2023-05-27 23:00 | 2023-05-28 | 62.1 | 13.4 | 0 | 345 | 3.5 | 14.9 | 345 | 3.4
2023-05-28 | 2023-05-28 01:00 | 65.5 | 13.3 | 0 | 337 | 2.7 | 14.4 | 337 | 2.6
2023-05-28 01:00 | 2023-05-28 02:00 | 63 | 12.3 | 0 | 344 | 3.5 | 13.4 | 345 | 3.5
2023-05-28 02:00 | 2023-05-28 03:00 | 62.3 | 34.1 | 0 | 336 | 1.7 | 12.6 | 338 | 1.5
2023-05-28 03:00 | 2023-05-28 04:00 | 63.2 | 38.5 | 0 | 220 | 0.6 | 12.5 | 220 | 0.4
2023-05-28 04:00 | 2023-05-28 05:00 | 67 | 35.8 | 4 | 231 | 0.6 | 11.7 | 237 | 0.3
2023-05-28 05:00 | 2023-05-28 06:00 | 68.6 | 29.6 | 111 | 261 | 0.6 | 12.1 | 265 | 0.4
2023-05-28 06:00 | 2023-05-28 07:00 | 53.8 | 25.8 | 298 | 233 | 0.4 | 15.1 | 237 | 0.3
2023-05-28 07:00 | 2023-05-28 08:00 | 46.7 | 40.7 | 503 | 213 | 0.6 | 16.9 | 206 | 0.4
2023-05-28 08:00 | 2023-05-28 09:00 | 42.9 | 46 | 692 | 166 | 0.8 | 18.6 | 164 | 0.5
2023-05-28 09:00 | 2023-05-28 10:00 | 37.8 | 47.6 | 849 | 177 | 1.2 | 20.1 | 170 | 0.7
2023-05-28 10:00 | 2023-05-28 11:00 | 35.2 | 39.9 | 958 | 149 | 1.9 | 21.3 | 136 | 1.4
2023-05-28 11:00 | 2023-05-28 12:00 | 31.1 | 41.8 | 1011 | 142 | 1.9 | 23.2 | 139 | 1.4
2023-05-28 12:00 | 2023-05-28 13:00 | 24.6 | 34.7 | 1008 | 128 | 2.5 | 24.9 | 127 | 2.1
2023-05-28 13:00 | 2023-05-28 14:00 | 16.8 | 18.4 | 945 | 133 | 3.5 | 26 | 131 | 3.3
2023-05-28 14:00 | 2023-05-28 15:00 | 18.2 | 17.8 | 825 | 133 | 4 | 26.6 | 133 | 3.8
2023-05-28 15:00 | 2023-05-28 16:00 | 20.1 | 17.1 | 666 | 140 | 4.2 | 26.7 | 139 | 4
2023-05-28 16:00 | 2023-05-28 17:00 | 20.5 | 14.8 | 480 | 126 | 4.7 | 26.6 | 125 | 4.5
2023-05-28 17:00 | 2023-05-28 18:00 | 21.8 | 14.5 | 278 | 122 | 4.9 | 26 | 122 | 4.7
2023-05-28 18:00 | 2023-05-28 19:00 | 27 | 11.6 | 67 | 105 | 5.1 | 24.3 | 104 | 5
2023-05-28 19:00 | 2023-05-28 20:00 | 33.1 | 12.4 | 2 | 90 | 2.7 | 21.7 | 94 | 2.6
2023-05-28 20:00 | 2023-05-28 21:00 | 41.4 | 11 | 0 | 84 | 3.3 | 19.8 | 86 | 3.2
2023-05-28 21:00 | 2023-05-28 22:00 | 44.2 | 10.4 | 0 | 96 | 3.6 | 19.1 | 95 | 3.5
2023-05-28 22:00 | 2023-05-28 23:00 | 51.4 | 15.8 | 0 | 35 | 1.6 | 17.7 | 35 | 1.3
2023-05-28 23:00 | 2023-05-29 | 55.9 | 15.4 | 0 | 1 | 2.7 | 16.2 | 5 | 2.6
2023-05-29 | 2023-05-29 01:00 | 57.5 | 15.4 | 0 | 38 | 3.3 | 16.1 | 37 | 3.1
2023-05-29 01:00 | 2023-05-29 02:00 | 65.4 | 31.9 | 0 | 40 | 2.6 | 15.3 | 68 | 1.7
2023-05-29 02:00 | 2023-05-29 03:00 | 69 | 40 | 0 | 339 | 1.1 | 14.1 | 349 | 0.7
2023-05-29 03:00 | 2023-05-29 04:00 | 74.7 | 33.1 | 0 | 334 | 1.4 | 13.1 | 340 | 1.1
2023-05-29 04:00 | 2023-05-29 05:00 | 79.5 | 17.9 | 4 | 282 | 0.8 | 12.3 | 281 | 0.7
2023-05-29 05:00 | 2023-05-29 06:00 | 75 | 20.8 | 107 | 278 | 0.9 | 13.1 | 276 | 0.8
2023-05-29 06:00 | 2023-05-29 07:00 | 64.6 | 26.1 | 293 | 279 | 1.1 | 15.3 | 278 | 1
2023-05-29 07:00 | 2023-05-29 08:00 | 54.6 | 30.8 | 498 | 278 | 1.5 | 17.9 | 279 | 1.3
2023-05-29 08:00 | 2023-05-29 09:00 | 46.2 | 39.1 | 686 | 278 | 1.4 | 20.4 | 276 | 1.1
2023-05-29 09:00 | 2023-05-29 10:00 | 38 | 54.1 | 844 | 190 | 1.1 | 22.7 | 194 | 0.4
2023-05-29 10:00 | 2023-05-29 11:00 | 34.7 | 39.2 | 957 | 171 | 1.6 | 24.4 | 166 | 1.2
2023-05-29 11:00 | 2023-05-29 12:00 | 29 | 29.2 | 1011 | 133 | 2.3 | 26 | 130 | 1.9
2023-05-29 12:00 | 2023-05-29 13:00 | 18.6 | 41.5 | 1007 | 136 | 2.2 | 27.9 | 131 | 1.5
2023-05-29 13:00 | 2023-05-29 14:00 | 15.4 | 34.6 | 926 | 116 | 2.9 | 28.7 | 119 | 2.3
2023-05-29 14:00 | 2023-05-29 15:00 | 14.2 | 21.9 | 841 | 136 | 3.6 | 29.4 | 133 | 3.3
2023-05-29 15:00 | 2023-05-29 16:00 | 14.4 | 18.5 | 680 | 137 | 3.9 | 29.6 | 135 | 3.6
2023-05-29 16:00 | 2023-05-29 17:00 | 16.8 | 15.3 | 349 | 122 | 5.1 | 29.1 | 122 | 4.9
2023-05-29 17:00 | 2023-05-29 18:00 | 20.4 | 13.5 | 88 | 113 | 4.7 | 27.5 | 112 | 4.5
2023-05-29 18:00 | 2023-05-29 19:00 | 24.3 | 14.9 | 20 | 47 | 6.4 | 24.9 | 28 | 4.3
2023-05-29 19:00 | 2023-05-29 20:00 | 29.1 | 20.8 | 1 | 70 | 6 | 22.3 | 72 | 5.4
2023-05-29 20:00 | 2023-05-29 21:00 | 36.3 | 12 | 0 | 101 | 5.5 | 19.1 | 100 | 5.4
2023-05-29 21:00 | 2023-05-29 22:00 | 37.4 | 20.9 | 0 | 111 | 2.1 | 18.5 | 110 | 1.9
2023-05-29 22:00 | 2023-05-29 23:00 | 37.9 | 22.8 | 0 | 250 | 1.5 | 18.5 | 251 | 1.3
2023-05-29 23:00 | 2023-05-30 | 45.4 | 26.3 | 0 | 274 | 1.2 | 17.5 | 273 | 1
2023-05-30 | 2023-05-30 01:00 | 49.4 | 13.8 | 0 | 310 | 1.4 | 16.2 | 312 | 1.4
2023-05-30 01:00 | 2023-05-30 02:00 | 51.8 | 10.4 | 0 | 328 | 1.8 | 15.4 | 329 | 1.8
2023-05-30 02:00 | 2023-05-30 03:00 | 54.9 | 24.3 | 0 | 312 | 1.6 | 14.5 | 319 | 1.4
2023-05-30 03:00 | 2023-05-30 04:00 | 63.3 | 32.6 | 0 | 246 | 0.9 | 13.5 | 251 | 0.7
2023-05-30 04:00 | 2023-05-30 05:00 | 69.8 | 32.5 | 4 | 300 | 0.8 | 12 | 325 | 0.4
2023-05-30 05:00 | 2023-05-30 06:00 | 73.3 | 18.4 | 109 | 358 | 1.4 | 11.5 | 5 | 1.3
2023-05-30 06:00 | 2023-05-30 07:00 | 56.2 | 27.9 | 300 | 278 | 0.5 | 15.9 | 281 | 0.4
2023-05-30 07:00 | 2023-05-30 08:00 | 42.6 | 30.3 | 503 | 205 | 0.8 | 18.9 | 197 | 0.6
2023-05-30 08:00 | 2023-05-30 09:00 | 38.1 | 30.6 | 691 | 139 | 1.6 | 20.7 | 136 | 1.3
2023-05-30 09:00 | 2023-05-30 10:00 | 36.3 | 22.7 | 844 | 135 | 2.3 | 21.9 | 133 | 2.2
2023-05-30 10:00 | 2023-05-30 11:00 | 34.8 | 45.3 | 998 | 144 | 1.7 | 23.9 | 138 | 1.1
2023-05-30 11:00 | 2023-05-30 12:00 | 30 | 36.6 | 943 | 124 | 1.9 | 25.5 | 125 | 1.5
2023-05-30 12:00 | 2023-05-30 13:00 | 24.8 | 41.6 | 815 | 129 | 2.4 | 26.9 | 127 | 2
2023-05-30 13:00 | 2023-05-30 14:00 | 21.2 | 23.9 | 560 | 125 | 2.4 | 27.6 | 124 | 2.1
2023-05-30 14:00 | 2023-05-30 15:00 | 20.8 | 25.4 | 159 | 152 | 3 | 26.3 | 150 | 2.4
2023-05-30 15:00 | 2023-05-30 16:00 | 28 | 21.6 | 389 | 128 | 3.9 | 24.3 | 121 | 3.6
2023-05-30 16:00 | 2023-05-30 17:00 | 20.6 | 17.1 | 387 | 114 | 3 | 26.2 | 110 | 2.8
2023-05-30 17:00 | 2023-05-30 18:00 | 20.4 | 21.2 | 94 | 147 | 3.1 | 25.4 | 142 | 2.6
2023-05-30 18:00 | 2023-05-30 19:00 | 22.9 | 43 | 34 | 111 | 2.3 | 24.2 | 105 | 1.3
2023-05-30 19:00 | 2023-05-30 20:00 | 30.3 | 16.8 | 3 | 18 | 3.9 | 21 | 17 | 3.6
2023-05-30 20:00 | 2023-05-30 21:00 | 38.9 | 13.3 | 0 | 3 | 3.4 | 18.5 | 6 | 3.3
2023-05-30 21:00 | 2023-05-30 22:00 | 43.8 | 25.9 | 0 | 59 | 2.8 | 17.2 | 39 | 1.9
2023-05-30 22:00 | 2023-05-30 23:00 | 52 | 21.1 | 0 | 57 | 4.4 | 15.8 | 74 | 3.7
2023-05-30 23:00 | 2023-05-31 | 69.2 | 13.4 | 0 | 105 | 4.2 | 14 | 104 | 4
2023-05-31 | 2023-05-31 01:00 | 75.2 | 22.1 | 0 | 28 | 1.6 | 12.7 | 43 | 0.5
2023-05-31 01:00 | 2023-05-31 02:00 | 81.5 | 15 | 0 | 329 | 2 | 11.6 | 333 | 1.9
2023-05-31 02:00 | 2023-05-31 03:00 | 78.9 | 12.4 | 0 | 358 | 3.9 | 12.2 | 359 | 3.8
2023-05-31 03:00 | 2023-05-31 04:00 | 78.3 | 10.7 | 0 | 353 | 2.3 | 11.7 | 354 | 2.2
2023-05-31 04:00 | 2023-05-31 05:00 | 79.9 | 19.2 | 7 | 248 | 0.7 | 11.4 | 269 | 0.4
2023-05-31 05:00 | 2023-05-31 06:00 | 77.7 | 22.1 | 100 | 229 | 0.6 | 12.2 | 228 | 0.5
2023-05-31 06:00 | 2023-05-31 07:00 | 73.3 | 24.7 | 210 | 207 | 0.7 | 13.2 | 207 | 0.6
2023-05-31 07:00 | 2023-05-31 08:00 | 64.2 | 47.5 | 498 | 141 | 0.9 | 15.2 | 131 | 0.5
2023-05-31 08:00 | 2023-05-31 09:00 | 58.9 | 43.6 | 688 | 18 | 1.3 | 16.6 | 16 | 0.8
2023-05-31 09:00 | 2023-05-31 10:00 | 49.5 | 46.9 | 837 | 185 | 1.1 | 19.3 | 177 | 0.7
2023-05-31 10:00 | 2023-05-31 11:00 | 43.5 | 37.3 | 803 | 177 | 1.7 | 21.1 | 178 | 1.2
2023-05-31 11:00 | 2023-05-31 12:00 | 37.7 | 34.8 | 769 | 174 | 1.6 | 23.3 | 167 | 1.1
2023-05-31 12:00 | 2023-05-31 13:00 | 31.6 | 31.6 | 798 | 122 | 2.1 | 24.8 | 123 | 1.7
2023-05-31 13:00 | 2023-05-31 14:00 | 24.2 | 19.6 | 763 | 120 | 3.9 | 26.7 | 121 | 3.6
2023-05-31 14:00 | 2023-05-31 15:00 | 19.3 | 26.5 | 649 | 173 | 3.6 | 27.3 | 172 | 3.2
2023-05-31 15:00 | 2023-05-31 16:00 | 22.7 | 16.7 | 450 | 147 | 5.5 | 25.8 | 145 | 5.2
2023-05-31 16:00 | 2023-05-31 17:00 | 25.6 | 16.2 | 255 | 150 | 4.1 | 24.6 | 149 | 3.9
2023-05-31 17:00 | 2023-05-31 18:00 | 29.4 | 13.3 | 141 | 119 | 5.8 | 23.2 | 118 | 5.6
2023-05-31 18:00 | 2023-05-31 19:00 | 33 | 11.8 | 18 | 91 | 4.8 | 21.2 | 92 | 4.7
2023-05-31 19:00 | 2023-05-31 20:00 | 36.7 | 36.2 | 1 | 31 | 2.3 | 19.5 | 42 | 1.6
2023-05-31 20:00 | 2023-05-31 21:00 | 45 | 21.9 | 0 | 48 | 1.9 | 17.9 | 54 | 1.6
2023-05-31 21:00 | 2023-05-31 22:00 | 54.8 | 13.7 | 0 | 2 | 2.3 | 16.3 | 2 | 2.1
2023-05-31 22:00 | 2023-05-31 23:00 | 59.3 | 13.2 | 0 | 334 | 2.1 | 15.5 | 335 | 2
2023-05-31 23:00 | 2023-06-01 | 59.2 | 11.9 | 0 | 337 | 1.8 | 15.5 | 340 | 1.7

## C1_MET_15-MIN
StartTime_[MST] | EndTime_[MST] | RH_[percent] | Stdev_WindDirection_[deg] | SolarRadiation_[W/m2] | Scalar_WindDirection_[deg] | Scalar_WindSpeed_[m/s] | T(ambient)_[C] | Vector_WindDirection_[deg] | Vector_WindSpeed_[m/s] | RH_Flag | Stdev_WindDirection_Flag | SolarRadiation_Flag | Scalar_WindDirection_Flag | Scalar_WindSpeed_Flag | T(ambient)_Flag | Vector_WindDirection_Flag | Vector_WindSpeed_Flag
2023-05-01 | 2023-05-01 00:15 | 47.8 | 7.2 | 0 | 15 | 2.1 | 10.6 | 16 | 2
2023-05-01 00:15 | 2023-05-01 00:30 | 46 | 6.3 | 0 | 29 | 1.8 | 10.9 | 29 | 1.8
2023-05-01 00:30 | 2023-05-01 00:45 | 46.7 | 6.1 | 0 | 29 | 1.7 | 10.7 | 29 | 1.7
2023-05-01 00:45 | 2023-05-01 01:00 | 50.9 | 58.6 | 0 | 327 | 1.1 | 9.7 | 331 | 0.5
2023-05-01 01:00 | 2023-05-01 01:15 | 57.3 | 15.8 | 0 | 242 | 0.6 | 9.1 | 245 | 0.6
2023-05-01 01:15 | 2023-05-01 01:30 | 60 | 16.6 | 0 | 281 | 0.9 | 8.7 | 278 | 0.9
2023-05-01 01:30 | 2023-05-01 01:45 | 62.1 | 8.9 | 0 | 330 | 1 | 8.1 | 332 | 1
2023-05-01 01:45 | 2023-05-01 02:00 | 62.9 | 10.7 | 0 | 326 | 1.1 | 8 | 328 | 1
2023-05-01 02:00 | 2023-05-01 02:15 | 64.2 | 20 | 0 | 295 | 0.6 | 7.7 | 297 | 0.5
2023-05-01 02:15 | 2023-05-01 02:30 | 65.4 | 21.1 | 0 | 300 | 0.6 | 7.2 | 299 | 0.6
2023-05-01 02:30 | 2023-05-01 02:45 | 70.8 | 24.1 | 0 | 352 | 1 | 6 | 356 | 0.9
2023-05-01 02:45 | 2023-05-01 03:00 | 70.8 | 11.4 | 0 | 44 | 0.7 | 6.4 | 43 | 0.7
2023-05-01 03:00 | 2023-05-01 03:15 | 71.6 | 30 | 0 | 323 | 0.4 | 6.1 | 319 | 0.3
2023-05-01 03:15 | 2023-05-01 03:30 | 73.1 | 14.9 | 0 | 316 | 0.7 | 5.8 | 317 | 0.7
2023-05-01 03:30 | 2023-05-01 03:45 | 71.8 | 17.7 | 0 | 308 | 0.6 | 6 | 306 | 0.6
2023-05-01 03:45 | 2023-05-01 04:00 | 70.3 | 10.2 | 0 | 315 | 0.8 | 6.1 | 315 | 0.8
2023-05-01 04:00 | 2023-05-01 04:15 | 73.9 | 10.4 | 0 | 333 | 1.3 | 5.3 | 334 | 1.3
2023-05-01 04:15 | 2023-05-01 04:30 | 76.7 | 9.1 | 0 | 339 | 1.7 | 4.9 | 340 | 1.7
2023-05-01 04:30 | 2023-05-01 04:45 | 69.3 | 7.3 | 0 | 352 | 2 | 6.3 | 353 | 2
2023-05-01 04:45 | 2023-05-01 05:00 | 68.1 | 56.6 | 2 | 308 | 1 | 6.5 | 347 | 0.5
2023-05-01 05:00 | 2023-05-01 05:15 | 73.9 | 18.1 | 10 | 202 | 0.6 | 5.6 | 203 | 0.6
2023-05-01 05:15 | 2023-05-01 05:30 | 73.3 | 36.9 | 34 | 254 | 0.3 | 5.6 | 246 | 0.2
2023-05-01 05:30 | 2023-05-01 05:45 | 73.4 | 10.2 | 74 | 323 | 0.8 | 5.5 | 323 | 0.8
2023-05-01 05:45 | 2023-05-01 06:00 | 72.6 | 18.8 | 114 | 335 | 0.7 | 6 | 330 | 0.7
2023-05-01 06:00 | 2023-05-01 06:15 | 67.6 | 30.8 | 162 | 300 | 0.5 | 6.9 | 307 | 0.4
2023-05-01 06:15 | 2023-05-01 06:30 | 65.5 | 17.1 | 211 | 337 | 0.9 | 7.5 | 338 | 0.9
2023-05-01 06:30 | 2023-05-01 06:45 | 60.7 | 23.7 | 264 | 353 | 0.5 | 8.4 | 348 | 0.4
2023-05-01 06:45 | 2023-05-01 07:00 | 54.9 | 16.3 | 318 | 89 | 1.4 | 9.4 | 92 | 1.3
2023-05-01 07:00 | 2023-05-01 07:15 | 54.7 | 22.4 | 374 | 104 | 1.9 | 10 | 106 | 1.7
2023-05-01 07:15 | 2023-05-01 07:30 | 51.4 | 21 | 426 | 97 | 1.9 | 10.5 | 95 | 1.8
2023-05-01 07:30 | 2023-05-01 07:45 | 48.4 | 18.7 | 479 | 105 | 1.8 | 11 | 104 | 1.7
2023-05-01 07:45 | 2023-05-01 08:00 | 47.5 | 23.7 | 532 | 100 | 2 | 11.4 | 99 | 1.9
2023-05-01 08:00 | 2023-05-01 08:15 | 45.4 | 32.9 | 582 | 126 | 1.7 | 12 | 127 | 1.4
2023-05-01 08:15 | 2023-05-01 08:30 | 44.6 | 31.2 | 628 | 125 | 1.5 | 12.4 | 122 | 1.3
2023-05-01 08:30 | 2023-05-01 08:45 | 43.3 | 26.9 | 675 | 98 | 1.4 | 13 | 97 | 1.2
2023-05-01 08:45 | 2023-05-01 09:00 | 42.1 | 28.6 | 719 | 80 | 2 | 13.5 | 78 | 1.8
2023-05-01 09:00 | 2023-05-01 09:15 | 40.4 | 31.1 | 760 | 96 | 1.9 | 14.5 | 98 | 1.6
2023-05-01 09:15 | 2023-05-01 09:30 | 39.2 | 24.9 | 798 | 93 | 2.3 | 15 | 94 | 2.1
2023-05-01 09:30 | 2023-05-01 09:45 | 36.9 | 23.5 | 830 | 105 | 2.6 | 16 | 107 | 2.4
2023-05-01 09:45 | 2023-05-01 10:00 | 35.6 | 22.8 | 862 | 110 | 2.6 | 16.4 | 109 | 2.4
2023-05-01 10:00 | 2023-05-01 10:15 | 33.2 | 33.3 | 898 | 107 | 2.6 | 17.2 | 109 | 2.2
2023-05-01 10:15 | 2023-05-01 10:30 | 31 | 33.6 | 920 | 116 | 2.2 | 17.9 | 119 | 1.8
2023-05-01 10:30 | 2023-05-01 10:45 | 30.5 | 26.9 | 875 | 129 | 2.6 | 18 | 127 | 2.4
2023-05-01 10:45 | 2023-05-01 11:00 | 28.7 | 26.2 | 1048 | 121 | 2.5 | 19.2 | 120 | 2.3
2023-05-01 11:00 | 2023-05-01 11:15 | 28.2 | 21.7 | 964 | 131 | 2.7 | 19.2 | 128 | 2.5
2023-05-01 11:15 | 2023-05-01 11:30 | 27.4 | 20.6 | 1003 | 115 | 3.1 | 19.9 | 115 | 2.9
2023-05-01 11:30 | 2023-05-01 11:45 | 26.4 | 28.4 | 1005 | 135 | 2.8 | 20.6 | 133 | 2.5
2023-05-01 11:45 | 2023-05-01 12:00 | 26 | 25.9 | 973 | 143 | 3.1 | 20.7 | 141 | 2.8
2023-05-01 12:00 | 2023-05-01 12:15 | 24.9 | 29.7 | 976 | 140 | 3.1 | 21.3 | 132 | 2.7
2023-05-01 12:15 | 2023-05-01 12:30 | 23.4 | 19.8 | 963 | 130 | 4.6 | 21.9 | 131 | 4.3
2023-05-01 12:30 | 2023-05-01 12:45 | 22.8 | 17.4 | 954 | 122 | 4.3 | 22.1 | 120 | 4.1
2023-05-01 12:45 | 2023-05-01 13:00 | 20.4 | 18 | 938 | 112 | 5.2 | 22.7 | 111 | 5
2023-05-01 13:00 | 2023-05-01 13:15 | 19.3 | 14.3 | 952 | 104 | 5.5 | 22.9 | 103 | 5.3
2023-05-01 13:15 | 2023-05-01 13:30 | 19.4 | 15.9 | 937 | 102 | 5.8 | 22.8 | 101 | 5.5
2023-05-01 13:30 | 2023-05-01 13:45 | 18.7 | 21.1 | 918 | 96 | 5.2 | 22.8 | 97 | 4.9
2023-05-01 13:45 | 2023-05-01 14:00 | 18 | 14.8 | 801 | 97 | 5.8 | 23.3 | 97 | 5.6
2023-05-01 14:00 | 2023-05-01 14:15 | 17.6 | 15.3 | 714 | 90 | 4.7 | 23.3 | 90 | 4.5
2023-05-01 14:15 | 2023-05-01 14:30 | 17.5 | 17.6 | 563 | 88 | 4.6 | 23.5 | 89 | 4.4
2023-05-01 14:30 | 2023-05-01 14:45 | 16.9 | 15 | 732 | 101 | 5 | 23.7 | 101 | 4.9
2023-05-01 14:45 | 2023-05-01 15:00 | 16.5 | 16.7 | 623 | 103 | 4.4 | 24 | 104 | 4.3
2023-05-01 15:00 | 2023-05-01 15:15 | 16.2 | 21.1 | 652 | 113 | 3.4 | 23.9 | 111 | 3.2
2023-05-01 15:15 | 2023-05-01 15:30 | 16.2 | 25.4 | 692 | 96 | 3.4 | 24.1 | 98 | 3.1
2023-05-01 15:30 | 2023-05-01 15:45 | 16.4 | 20.5 | 647 | 113 | 4.2 | 24.2 | 112 | 3.9
2023-05-01 15:45 | 2023-05-01 16:00 | 16.5 | 14.7 | 579 | 118 | 5 | 23.9 | 118 | 4.8
2023-05-01 16:00 | 2023-05-01 16:15 | 16.6 | 16.7 | 521 | 132 | 3.9 | 23.9 | 133 | 3.8
2023-05-01 16:15 | 2023-05-01 16:30 | 17.3 | 18.2 | 465 | 129 | 4 | 23.6 | 129 | 3.8
2023-05-01 16:30 | 2023-05-01 16:45 | 17.3 | 17.9 | 409 | 121 | 3.6 | 23.7 | 122 | 3.4
2023-05-01 16:45 | 2023-05-01 17:00 | 17.3 | 16 | 353 | 129 | 3.5 | 23.5 | 130 | 3.3
2023-05-01 17:00 | 2023-05-01 17:15 | 17.7 | 15.1 | 296 | 134 | 3.9 | 23.4 | 136 | 3.7
2023-05-01 17:15 | 2023-05-01 17:30 | 18.1 | 17.9 | 194 | 138 | 3.9 | 23.1 | 136 | 3.7
2023-05-01 17:30 | 2023-05-01 17:45 | 18.7 | 12.7 | 189 | 124 | 3.7 | 22.8 | 125 | 3.6
2023-05-01 17:45 | 2023-05-01 18:00 | 19.3 | 12.5 | 138 | 120 | 4.2 | 22.5 | 120 | 4.1
2023-05-01 18:00 | 2023-05-01 18:15 | 20.2 | 12 | 97 | 116 | 4.4 | 22.1 | 116 | 4.3
2023-05-01 18:15 | 2023-05-01 18:30 | 21.3 | 11.3 | 36 | 113 | 3.9 | 21.7 | 113 | 3.8
2023-05-01 18:30 | 2023-05-01 18:45 | 22.5 | 9.9 | 11 | 111 | 2.9 | 20.9 | 111 | 2.9
2023-05-01 18:45 | 2023-05-01 19:00 | 24.1 | 10.4 | 2 | 116 | 2.5 | 20.3 | 116 | 2.4
2023-05-01 19:00 | 2023-05-01 19:15 | 26.6 | 7.2 | 0 | 106 | 2.9 | 19.3 | 106 | 2.8
2023-05-01 19:15 | 2023-05-01 19:30 | 29.7 | 16.2 | 0 | 79 | 2.3 | 18.2 | 81 | 2.2
2023-05-01 19:30 | 2023-05-01 19:45 | 31.7 | 12.5 | 0 | 74 | 1.9 | 17.2 | 75 | 1.9
2023-05-01 19:45 | 2023-05-01 20:00 | 32.7 | 13.1 | 0 | 75 | 2.3 | 16.8 | 77 | 2.2
2023-05-01 20:00 | 2023-05-01 20:15 | 33 | 8.6 | 0 | 90 | 2.9 | 16.7 | 89 | 2.9
2023-05-01 20:15 | 2023-05-01 20:30 | 34.1 | 10.3 | 0 | 87 | 2.2 | 16.4 | 88 | 2.2
2023-05-01 20:30 | 2023-05-01 20:45 | 35.5 | 17.2 | 0 | 68 | 1.8 | 16 | 70 | 1.7
2023-05-01 20:45 | 2023-05-01 21:00 | 36.8 | 19.3 | 0 | 58 | 1.7 | 15.8 | 58 | 1.6
2023-05-01 21:00 | 2023-05-01 21:15 | 37.9 | 12.5 | 0 | 73 | 1.7 | 15.5 | 74 | 1.7
2023-05-01 21:15 | 2023-05-01 21:30 | 38.6 | 8.5 | 0 | 91 | 2.5 | 15.4 | 91 | 2.5
2023-05-01 21:30 | 2023-05-01 21:45 | 39.3 | 10.4 | 0 | 105 | 2.1 | 15.3 | 105 | 2.1
2023-05-01 21:45 | 2023-05-01 22:00 | 39.8 | 6.9 | 0 | 106 | 2 | 15.2 | 106 | 2
2023-05-01 22:00 | 2023-05-01 22:15 | 41.6 | 12.9 | 0 | 96 | 2 | 14.9 | 98 | 2
2023-05-01 22:15 | 2023-05-01 22:30 | 42.9 | 11.1 | 0 | 103 | 3.3 | 15 | 104 | 3.2
2023-05-01 22:30 | 2023-05-01 22:45 | 44.2 | 12.3 | 0 | 104 | 2.7 | 14.8 | 104 | 2.6
2023-05-01 22:45 | 2023-05-01 23:00 | 45.3 | 11.4 | 0 | 91 | 3.1 | 14.3 | 91 | 3
2023-05-01 23:00 | 2023-05-01 23:15 | 46.3 | 11.2 | 0 | 93 | 3.8 | 13.5 | 93 | 3.7
2023-05-01 23:15 | 2023-05-01 23:30 | 45.2 | 10.2 | 0 | 94 | 4 | 13.4 | 94 | 4
2023-05-01 23:30 | 2023-05-01 23:45 | 46 | 16.6 | 0 | 74 | 1.9 | 12.9 | 76 | 1.9
2023-05-01 23:45 | 2023-05-02 | 46.2 | 12.9 | 0 | 90 | 2.2 | 12.5 | 90 | 2.1
2023-05-02 | 2023-05-02 00:15 | 46.5 | 10.1 | 0 | 93 | 2.5 | 12.3 | 93 | 2.4
2023-05-02 00:15 | 2023-05-02 00:30 | 48.8 | 26.3 | 0 | 55 | 1.2 | 11.8 | 49 | 1.1
2023-05-02 00:30 | 2023-05-02 00:45 | 49 | 11.9 | 0 | 28 | 2.3 | 11.5 | 28 | 2.3
2023-05-02 00:45 | 2023-05-02 01:00 | 48.6 | 17.7 | 0 | 40 | 2.4 | 11.3 | 38 | 2.3
2023-05-02 01:00 | 2023-05-02 01:15 | 48.1 | 26.1 | 0 | 60 | 2.5 | 11 | 61 | 2.2
2023-05-02 01:15 | 2023-05-02 01:30 | 48 | 23.6 | 0 | 30 | 2.3 | 10.9 | 28 | 2.1
2023-05-02 01:30 | 2023-05-02 01:45 | 48.7 | 13.4 | 0 | 29 | 2.7 | 10.6 | 30 | 2.6
2023-05-02 01:45 | 2023-05-02 02:00 | 47.4 | 13 | 0 | 32 | 2.2 | 10.6 | 32 | 2.1
2023-05-02 02:00 | 2023-05-02 02:15 | 47.7 | 10.5 | 0 | 22 | 2.9 | 10.5 | 23 | 2.8
2023-05-02 02:15 | 2023-05-02 02:30 | 48.5 | 9.7 | 0 | 16 | 2.3 | 10.2 | 17 | 2.3
2023-05-02 02:30 | 2023-05-02 02:45 | 49.5 | 10.2 | 0 | 11 | 2.2 | 9.9 | 11 | 2.1
2023-05-02 02:45 | 2023-05-02 03:00 | 50 | 6.7 | 0 | 16 | 2.2 | 9.8 | 17 | 2.2
2023-05-02 03:00 | 2023-05-02 03:15 | 48.6 | 24.5 | 0 | 48 | 1.8 | 9.8 | 46 | 1.6
2023-05-02 03:15 | 2023-05-02 03:30 | 50 | 12.7 | 0 | 26 | 2.2 | 9.5 | 23 | 2.2
2023-05-02 03:30 | 2023-05-02 03:45 | 49.8 | 13.8 | 0 | 36 | 2.5 | 9.5 | 35 | 2.5
2023-05-02 03:45 | 2023-05-02 04:00 | 51.2 | 10.9 | 0 | 21 | 2 | 9.2 | 21 | 1.9
2023-05-02 04:00 | 2023-05-02 04:15 | 48.9 | 13.3 | 0 | 20 | 2 | 9.4 | 18 | 1.9
2023-05-02 04:15 | 2023-05-02 04:30 | 49.8 | 10.4 | 0 | 21 | 2.3 | 9 | 21 | 2.3
2023-05-02 04:30 | 2023-05-02 04:45 | 49.8 | 15.1 | 0 | 21 | 1.5 | 9 | 19 | 1.4
2023-05-02 04:45 | 2023-05-02 05:00 | 50 | 11.4 | 3 | 14 | 1.1 | 8.9 | 14 | 1.1
2023-05-02 05:00 | 2023-05-02 05:15 | 50.9 | 10.9 | 13 | 11 | 1.7 | 8.7 | 10 | 1.7
2023-05-02 05:15 | 2023-05-02 05:30 | 54.3 | 8.4 | 40 | 342 | 2.1 | 8.1 | 342 | 2.1
2023-05-02 05:30 | 2023-05-02 05:45 | 55 | 12 | 51 | 4 | 2.2 | 8.3 | 3 | 2.1
2023-05-02 05:45 | 2023-05-02 06:00 | 49.9 | 8.9 | 66 | 15 | 1.5 | 9.3 | 15 | 1.5
2023-05-02 06:00 | 2023-05-02 06:15 | 48.2 | 12.7 | 77 | 12 | 0.9 | 9.6 | 12 | 0.8
2023-05-02 06:15 | 2023-05-02 06:30 | 46.9 | 9.8 | 91 | 21 | 1.5 | 9.8 | 22 | 1.5
2023-05-02 06:30 | 2023-05-02 06:45 | 46 | 12.1 | 139 | 39 | 2.2 | 10 | 39 | 2.1
2023-05-02 06:45 | 2023-05-02 07:00 | 42.9 | 16 | 236 | 42 | 2.1 | 10.5 | 41 | 2
2023-05-02 07:00 | 2023-05-02 07:15 | 41.5 | 14.1 | 310 | 37 | 2.7 | 10.7 | 36 | 2.6
2023-05-02 07:15 | 2023-05-02 07:30 | 41.2 | 21 | 407 | 41 | 2.8 | 10.9 | 39 | 2.6
2023-05-02 07:30 | 2023-05-02 07:45 | 41.1 | 29.4 | 328 | 86 | 1.8 | 11.1 | 84 | 1.6
2023-05-02 07:45 | 2023-05-02 08:00 | 40 | 35.6 | 388 | 85 | 1 | 11.7 | 81 | 0.8
2023-05-02 08:00 | 2023-05-02 08:15 | 40.2 | 44.1 | 403 | 38 | 1.3 | 11.9 | 39 | 0.9
2023-05-02 08:15 | 2023-05-02 08:30 | 40.9 | 43.5 | 438 | 41 | 1.8 | 11.9 | 40 | 1.3
2023-05-02 08:30 | 2023-05-02 08:45 | 40.1 | 29.9 | 422 | 28 | 1.4 | 12.2 | 32 | 1.2
2023-05-02 08:45 | 2023-05-02 09:00 | 39 | 43.9 | 657 | 60 | 1.6 | 12.8 | 52 | 1.1
2023-05-02 09:00 | 2023-05-02 09:15 | 37.4 | 49.9 | 671 | 72 | 1.5 | 13.7 | 72 | 1
2023-05-02 09:15 | 2023-05-02 09:30 | 36.9 | 60.1 | 811 | 57 | 1.8 | 14.2 | 63 | 0.8
2023-05-02 09:30 | 2023-05-02 09:45 | 35.5 | 48 | 846 | 61 | 1.6 | 14.8 | 62 | 1
2023-05-02 09:45 | 2023-05-02 10:00 | 35 | 28.4 | 826 | 93 | 2.4 | 15.3 | 99 | 2.1
2023-05-02 10:00 | 2023-05-02 10:15 | 34.4 | 38.7 | 914 | 111 | 1.9 | 15.7 | 111 | 1.5
2023-05-02 10:15 | 2023-05-02 10:30 | 33.9 | 42.7 | 895 | 114 | 2.3 | 16 | 105 | 1.7
2023-05-02 10:30 | 2023-05-02 10:45 | 34.2 | 34.5 | 915 | 24 | 2.4 | 15.8 | 23 | 2
2023-05-02 10:45 | 2023-05-02 11:00 | 33.2 | 30.6 | 921 | 85 | 3.4 | 16.7 | 87 | 2.9
2023-05-02 11:00 | 2023-05-02 11:15 | 32.7 | 27.8 | 956 | 93 | 2.5 | 17 | 93 | 2.2
2023-05-02 11:15 | 2023-05-02 11:30 | 32.6 | 24.2 | 954 | 91 | 3.2 | 17.3 | 93 | 2.9
2023-05-02 11:30 | 2023-05-02 11:45 | 32.5 | 34 | 862 | 83 | 3.1 | 17.4 | 84 | 2.6
2023-05-02 11:45 | 2023-05-02 12:00 | 32.4 | 25.1 | 1046 | 118 | 4 | 17.6 | 116 | 3.7
2023-05-02 12:00 | 2023-05-02 12:15 | 32.4 | 24.8 | 1006 | 95 | 4.1 | 17.7 | 100 | 3.8
2023-05-02 12:15 | 2023-05-02 12:30 | 31.6 | 18 | 983 | 119 | 3.7 | 18.3 | 118 | 3.6
2023-05-02 12:30 | 2023-05-02 12:45 | 31.3 | 21.1 | 964 | 105 | 4.1 | 18.6 | 102 | 3.8
2023-05-02 12:45 | 2023-05-02 13:00 | 30.1 | 21.8 | 969 | 129 | 3.7 | 19.3 | 128 | 3.4
2023-05-02 13:00 | 2023-05-02 13:15 | 30.3 | 23.8 | 911 | 113 | 3.8 | 19.5 | 111 | 3.4
2023-05-02 13:15 | 2023-05-02 13:30 | 30.7 | 19.2 | 774 | 135 | 4.1 | 19.1 | 134 | 3.9
2023-05-02 13:30 | 2023-05-02 13:45 | 31.4 | 14.4 | 809 | 120 | 5.1 | 19.1 | 121 | 4.9
2023-05-02 13:45 | 2023-05-02 14:00 | 31.2 | 19.6 | 674 | 123 | 5.2 | 19.4 | 122 | 4.9
2023-05-02 14:00 | 2023-05-02 14:15 | 31.7 | 16.5 | 586 | 142 | 4.9 | 19.4 | 140 | 4.7
2023-05-02 14:15 | 2023-05-02 14:30 | 32.4 | 15.5 | 461 | 147 | 4.9 | 19 | 146 | 4.7
2023-05-02 14:30 | 2023-05-02 14:45 | 32.8 | 15 | 392 | 141 | 4.4 | 18.8 | 140 | 4.3
2023-05-02 14:45 | 2023-05-02 15:00 | 33.6 | 15.5 | 349 | 132 | 4.3 | 18.7 | 132 | 4.2
2023-05-02 15:00 | 2023-05-02 15:15 | 33.5 | 16.2 | 333 | 135 | 3.6 | 18.7 | 136 | 3.5
2023-05-02 15:15 | 2023-05-02 15:30 | 33.8 | 15.7 | 311 | 132 | 4.4 | 18.7 | 132 | 4.2
2023-05-02 15:30 | 2023-05-02 15:45 | 33.9 | 14.9 | 285 | 127 | 4 | 18.7 | 126 | 3.8
2023-05-02 15:45 | 2023-05-02 16:00 | 33.8 | 12 | 219 | 125 | 3.4 | 18.7 | 124 | 3.3
2023-05-02 16:00 | 2023-05-02 16:15 | 34.3 | 16.4 | 152 | 115 | 3.2 | 18.6 | 114 | 3.1
2023-05-02 16:15 | 2023-05-02 16:30 | 34.4 | 13 | 125 | 126 | 4.4 | 18.6 | 126 | 4.2
2023-05-02 16:30 | 2023-05-02 16:45 | 34.8 | 11.8 | 98 | 122 | 5.2 | 18.3 | 122 | 5
2023-05-02 16:45 | 2023-05-02 17:00 | 34.9 | 12.2 | 86 | 125 | 4.7 | 18.3 | 125 | 4.6
2023-05-02 17:00 | 2023-05-02 17:15 | 35.1 | 12.7 | 91 | 125 | 4.8 | 18.3 | 125 | 4.7
2023-05-02 17:15 | 2023-05-02 17:30 | 35.3 | 12.5 | 114 | 127 | 4 | 18.4 | 128 | 3.9
2023-05-02 17:30 | 2023-05-02 17:45 | 35.8 | 11.9 | 76 | 128 | 3 | 18.4 | 128 | 3
2023-05-02 17:45 | 2023-05-02 18:00 | 36.8 | 19.2 | 44 | 148 | 3.6 | 18.2 | 147 | 3.4
2023-05-02 18:00 | 2023-05-02 18:15 | 39.1 | 20.8 | 26 | 186 | 2.6 | 17.7 | 186 | 2.5
2023-05-02 18:15 | 2023-05-02 18:30 | 40.7 | 20.2 | 11 | 204 | 1.9 | 17.4 | 203 | 1.8
2023-05-02 18:30 | 2023-05-02 18:45 | 43.2 | 18.2 | 5 | 229 | 2.8 | 17 | 229 | 2.6
2023-05-02 18:45 | 2023-05-02 19:00 | 45.4 | 20.8 | 1 | 224 | 1.8 | 16.7 | 222 | 1.7
2023-05-02 19:00 | 2023-05-02 19:15 | 46.7 | 20.2 | 0 | 216 | 1.6 | 16.4 | 215 | 1.5
2023-05-02 19:15 | 2023-05-02 19:30 | 47.8 | 23.6 | 0 | 185 | 1.2 | 16.3 | 186 | 1.1
2023-05-02 19:30 | 2023-05-02 19:45 | 49.1 | 22.1 | 0 | 181 | 1.2 | 16 | 182 | 1.1
2023-05-02 19:45 | 2023-05-02 20:00 | 49.5 | 36.7 | 0 | 194 | 0.7 | 15.8 | 203 | 0.5
2023-05-02 20:00 | 2023-05-02 20:15 | 48.8 | 45.8 | 0 | 279 | 0.5 | 15.8 | 272 | 0.3
2023-05-02 20:15 | 2023-05-02 20:30 | 49.1 | 36.9 | 0 | 133 | 0.9 | 15.6 | 118 | 0.7
2023-05-02 20:30 | 2023-05-02 20:45 | 51.8 | 16.4 | 0 | 77 | 1.3 | 15 | 82 | 1.3
2023-05-02 20:45 | 2023-05-02 21:00 | 55.3 | 9.4 | 0 | 84 | 2.8 | 14.3 | 85 | 2.8
2023-05-02 21:00 | 2023-05-02 21:15 | 59 | 18.5 | 0 | 58 | 1.8 | 13.6 | 58 | 1.7
2023-05-02 21:15 | 2023-05-02 21:30 | 58.7 | 15.7 | 0 | 71 | 1.6 | 13.6 | 72 | 1.6
2023-05-02 21:30 | 2023-05-02 21:45 | 59.1 | 18.4 | 0 | 53 | 1.1 | 13.5 | 52 | 1.1
2023-05-02 21:45 | 2023-05-02 22:00 | 58.6 | 19.3 | 0 | 9 | 0.9 | 13.5 | 14 | 0.9
2023-05-02 22:00 | 2023-05-02 22:15 | 57.6 | 6.4 | 0 | 30 | 1.1 | 13.9 | 30 | 1.1
2023-05-02 22:15 | 2023-05-02 22:30 | 56.2 | 5.7 | 0 | 29 | 1.8 | 14.2 | 29 | 1.8
2023-05-02 22:30 | 2023-05-02 22:45 | 58.3 | 23.5 | 0 | 352 | 1.6 | 13.3 | 352 | 1.5
2023-05-02 22:45 | 2023-05-02 23:00 | 63.3 | 9 | 0 | 322 | 1.5 | 12.3 | 322 | 1.5
2023-05-02 23:00 | 2023-05-02 23:15 | 62.4 | 9.4 | 0 | 331 | 1.8 | 12.4 | 332 | 1.8
2023-05-02 23:15 | 2023-05-02 23:30 | 63.9 | 16.3 | 0 | 337 | 1.1 | 12.1 | 335 | 1.1
2023-05-02 23:30 | 2023-05-02 23:45 | 59 | 16.6 | 0 | 354 | 1.7 | 13 | 355 | 1.6
2023-05-02 23:45 | 2023-05-03 | 59.1 | 14.7 | 0 | 331 | 0.8 | 12.7 | 330 | 0.8
2023-05-03 | 2023-05-03 00:15 | 57.3 | 12.1 | 0 | 323 | 1 | 12.7 | 325 | 1
2023-05-03 00:15 | 2023-05-03 00:30 | 56.4 | 10.5 | 0 | 350 | 1.5 | 12.7 | 350 | 1.5
2023-05-03 00:30 | 2023-05-03 00:45 | 55.9 | 6.9 | 0 | 356 | 1.9 | 12.6 | 357 | 1.9
2023-05-03 00:45 | 2023-05-03 01:00 | 58 | 5.6 | 0 | 10 | 2.8 | 12 | 10 | 2.8
2023-05-03 01:00 | 2023-05-03 01:15 | 59 | 5.5 | 0 | 10 | 2.3 | 11.8 | 10 | 2.3
2023-05-03 01:15 | 2023-05-03 01:30 | 60.7 | 9 | 0 | 0 | 2.1 | 11.4 | 0 | 2.1
2023-05-03 01:30 | 2023-05-03 01:45 | 62.9 | 7.3 | 0 | 6 | 2.5 | 11 | 6 | 2.5
2023-05-03 01:45 | 2023-05-03 02:00 | 62.1 | 6.7 | 0 | 18 | 2.9 | 11.1 | 18 | 2.8
2023-05-03 02:00 | 2023-05-03 02:15 | 61.1 | 10.6 | 0 | 24 | 2.5 | 11.1 | 24 | 2.4
2023-05-03 02:15 | 2023-05-03 02:30 | 60.2 | 12.8 | 0 | 31 | 2.3 | 11 | 32 | 2.3
2023-05-03 02:30 | 2023-05-03 02:45 | 61.3 | 12.5 | 0 | 35 | 1.9 | 10.6 | 35 | 1.8
2023-05-03 02:45 | 2023-05-03 03:00 | 62.3 | 17.7 | 0 | 11 | 1.8 | 10.2 | 12 | 1.7
2023-05-03 03:00 | 2023-05-03 03:15 | 64.6 | 17 | 0 | 320 | 1.3 | 9.7 | 321 | 1.3
2023-05-03 03:15 | 2023-05-03 03:30 | 64.5 | 13.2 | 0 | 318 | 1 | 9.7 | 319 | 1
2023-05-03 03:30 | 2023-05-03 03:45 | 68.8 | 9.5 | 0 | 329 | 1 | 9.1 | 329 | 1
2023-05-03 03:45 | 2023-05-03 04:00 | 71.3 | 8.1 | 0 | 332 | 2.1 | 8.7 | 332 | 2.1
2023-05-03 04:00 | 2023-05-03 04:15 | 72.2 | 8.8 | 0 | 331 | 2.1 | 8.4 | 331 | 2.1
2023-05-03 04:15 | 2023-05-03 04:30 | 72.4 | 9.9 | 0 | 344 | 2 | 8.3 | 345 | 2
2023-05-03 04:30 | 2023-05-03 04:45 | 67.9 | 16.6 | 0 | 23 | 1.3 | 9.3 | 20 | 1.2
2023-05-03 04:45 | 2023-05-03 05:00 | 67.3 | 64.3 | 1 | 278 | 0.6 | 9.3 | 257 | 0.2
2023-05-03 05:00 | 2023-05-03 05:15 | 69.7 | 22.7 | 9 | 232 | 0.7 | 8.8 | 236 | 0.6
2023-05-03 05:15 | 2023-05-03 05:30 | 69.4 | 23.8 | 27 | 266 | 0.4 | 9 | 264 | 0.4
2023-05-03 05:30 | 2023-05-03 05:45 | 68.6 | 17.6 | 70 | 300 | 0.5 | 9.1 | 302 | 0.5
2023-05-03 05:45 | 2023-05-03 06:00 | 68.1 | 23.3 | 106 | 293 | 0.7 | 9.5 | 291 | 0.6
2023-05-03 06:00 | 2023-05-03 06:15 | 64.1 | 17.3 | 181 | 258 | 1.1 | 10.3 | 258 | 1.1
2023-05-03 06:15 | 2023-05-03 06:30 | 61 | 21.4 | 255 | 282 | 1.7 | 10.8 | 282 | 1.5
2023-05-03 06:30 | 2023-05-03 06:45 | 61.1 | 23.3 | 173 | 298 | 1.7 | 10.8 | 299 | 1.6
2023-05-03 06:45 | 2023-05-03 07:00 | 60.9 | 20.1 | 162 | 310 | 1.5 | 11 | 312 | 1.4
2023-05-03 07:00 | 2023-05-03 07:15 | 57.1 | 21.2 | 343 | 308 | 1.8 | 12 | 309 | 1.7
2023-05-03 07:15 | 2023-05-03 07:30 | 52.6 | 28 | 404 | 299 | 1.7 | 13 | 299 | 1.5
2023-05-03 07:30 | 2023-05-03 07:45 | 51 | 26.9 | 472 | 303 | 1.6 | 13.5 | 310 | 1.4
2023-05-03 07:45 | 2023-05-03 08:00 | 49.5 | 29.8 | 543 | 312 | 1.9 | 14.1 | 318 | 1.6
2023-05-03 08:00 | 2023-05-03 08:15 | 45.6 | 32 | 595 | 276 | 1.2 | 15.1 | 279 | 1
2023-05-03 08:15 | 2023-05-03 08:30 | 43.8 | 27.3 | 642 | 286 | 1.2 | 15.9 | 289 | 1.1
2023-05-03 08:30 | 2023-05-03 08:45 | 41.4 | 31.3 | 688 | 286 | 1.5 | 16.7 | 288 | 1.3
2023-05-03 08:45 | 2023-05-03 09:00 | 40.6 | 26 | 760 | 318 | 2.1 | 17.5 | 323 | 1.9
2023-05-03 09:00 | 2023-05-03 09:15 | 37.3 | 34.6 | 856 | 283 | 1.6 | 18.6 | 284 | 1.3
2023-05-03 09:15 | 2023-05-03 09:30 | 34.4 | 47.2 | 793 | 303 | 1 | 19.9 | 302 | 0.6
2023-05-03 09:30 | 2023-05-03 09:45 | 33.4 | 59.2 | 772 | 277 | 1.1 | 20.1 | 271 | 0.5
2023-05-03 09:45 | 2023-05-03 10:00 | 30.4 | 30.3 | 726 | 263 | 1.6 | 20.8 | 266 | 1.4
2023-05-03 10:00 | 2023-05-03 10:15 | 30 | 31.4 | 817 | 315 | 1.8 | 20.9 | 317 | 1.5
2023-05-03 10:15 | 2023-05-03 10:30 | 28.1 | 31.2 | 950 | 269 | 1.3 | 21.7 | 266 | 1.1
2023-05-03 10:30 | 2023-05-03 10:45 | 27.2 | 47 | 953 | 355 | 1.2 | 22.2 | 342 | 0.8
2023-05-03 10:45 | 2023-05-03 11:00 | 24 | 49.5 | 965 | 151 | 0.7 | 24 | 150 | 0.4
2023-05-03 11:00 | 2023-05-03 11:15 | 23.4 | 33.5 | 981 | 62 | 2 | 23 | 57 | 1.6
2023-05-03 11:15 | 2023-05-03 11:30 | 21 | 54.1 | 992 | 58 | 2.1 | 24 | 49 | 1.1
2023-05-03 11:30 | 2023-05-03 11:45 | 20.2 | 40.8 | 1002 | 72 | 1.7 | 24 | 53 | 1.2
2023-05-03 11:45 | 2023-05-03 12:00 | 17.4 | 50 | 1005 | 45 | 2.1 | 25.1 | 33 | 1.2
2023-05-03 12:00 | 2023-05-03 12:15 | 17.8 | 31.4 | 1003 | 43 | 3.3 | 24.8 | 45 | 2.8
2023-05-03 12:15 | 2023-05-03 12:30 | 17.8 | 32.1 | 997 | 94 | 3 | 25.4 | 88 | 2.5
2023-05-03 12:30 | 2023-05-03 12:45 | 16.2 | 27.9 | 986 | 25 | 3.7 | 25.1 | 25 | 3.3
2023-05-03 12:45 | 2023-05-03 13:00 | 15.8 | 33.7 | 976 | 86 | 3.5 | 25.6 | 88 | 2.9
2023-05-03 13:00 | 2023-05-03 13:15 | 16.9 | 39.6 | 948 | 92 | 2.2 | 25.7 | 97 | 1.7
2023-05-03 13:15 | 2023-05-03 13:30 | 16.6 | 41.7 | 920 | 76 | 3 | 26 | 75 | 2.2
2023-05-03 13:30 | 2023-05-03 13:45 | 18 | 34.5 | 894 | 113 | 3.6 | 25.7 | 112 | 3
2023-05-03 13:45 | 2023-05-03 14:00 | 18.5 | 18.3 | 846 | 120 | 4.2 | 25.8 | 119 | 4
2023-05-03 14:00 | 2023-05-03 14:15 | 18.1 | 23.5 | 823 | 120 | 4.1 | 26 | 115 | 3.7
2023-05-03 14:15 | 2023-05-03 14:30 | 17.7 | 28.8 | 765 | 106 | 3.5 | 25.9 | 102 | 3
2023-05-03 14:30 | 2023-05-03 14:45 | 17.5 | 35.6 | 740 | 115 | 2.4 | 26 | 117 | 1.9
2023-05-03 14:45 | 2023-05-03 15:00 | 16.8 | 26.3 | 740 | 143 | 3.4 | 25.9 | 136 | 3
2023-05-03 15:00 | 2023-05-03 15:15 | 16.4 | 22.5 | 705 | 116 | 3.2 | 26.3 | 119 | 2.9
2023-05-03 15:15 | 2023-05-03 15:30 | 16.5 | 22 | 647 | 124 | 4.3 | 26 | 124 | 4
2023-05-03 15:30 | 2023-05-03 15:45 | 16 | 26.3 | 610 | 88 | 2.1 | 26.3 | 92 | 1.9
2023-05-03 15:45 | 2023-05-03 16:00 | 15.8 | 21.7 | 549 | 116 | 3.2 | 26.4 | 116 | 3
2023-05-03 16:00 | 2023-05-03 16:15 | 15.8 | 14.8 | 505 | 121 | 3.7 | 26.5 | 122 | 3.6
2023-05-03 16:15 | 2023-05-03 16:30 | 16.2 | 16.1 | 440 | 111 | 4.3 | 26.3 | 111 | 4.2
2023-05-03 16:30 | 2023-05-03 16:45 | 17.2 | 13.7 | 414 | 120 | 5.5 | 25.8 | 119 | 5.3
2023-05-03 16:45 | 2023-05-03 17:00 | 17.2 | 13.2 | 354 | 116 | 5.5 | 25.6 | 116 | 5.3
2023-05-03 17:00 | 2023-05-03 17:15 | 17.4 | 14.1 | 299 | 119 | 4.7 | 25.6 | 120 | 4.5
2023-05-03 17:15 | 2023-05-03 17:30 | 17.4 | 13.7 | 243 | 123 | 4.2 | 25.4 | 122 | 4.1
2023-05-03 17:30 | 2023-05-03 17:45 | 17.7 | 14.7 | 172 | 118 | 4.1 | 25.3 | 118 | 3.9
2023-05-03 17:45 | 2023-05-03 18:00 | 19.2 | 12.3 | 120 | 120 | 4.3 | 24.8 | 121 | 4.2
2023-05-03 18:00 | 2023-05-03 18:15 | 20.4 | 11.2 | 38 | 126 | 4.4 | 24.3 | 126 | 4.3
2023-05-03 18:15 | 2023-05-03 18:30 | 22 | 11 | 16 | 122 | 3.8 | 23.7 | 122 | 3.7
2023-05-03 18:30 | 2023-05-03 18:45 | 23 | 11.1 | 7 | 123 | 3.6 | 23.1 | 123 | 3.6
2023-05-03 18:45 | 2023-05-03 19:00 | 23.8 | 9.6 | 2 | 125 | 3.3 | 22.6 | 126 | 3.2
2023-05-03 19:00 | 2023-05-03 19:15 | 25.1 | 10.5 | 0 | 116 | 2.5 | 22 | 116 | 2.4
2023-05-03 19:15 | 2023-05-03 19:30 | 25.9 | 10 | 0 | 114 | 2.1 | 21.4 | 115 | 2.1
2023-05-03 19:30 | 2023-05-03 19:45 | 27.4 | 11.2 | 0 | 122 | 1.4 | 20.7 | 123 | 1.4
2023-05-03 19:45 | 2023-05-03 20:00 | 28.4 | 44.6 | 0 | 77 | 1.6 | 20.2 | 71 | 1.1
2023-05-03 20:00 | 2023-05-03 20:15 | 30.3 | 11.1 | 0 | 39 | 1.8 | 19.4 | 38 | 1.8
2023-05-03 20:15 | 2023-05-03 20:30 | 30.8 | 9.5 | 0 | 29 | 2.3 | 19.1 | 28 | 2.3
2023-05-03 20:30 | 2023-05-03 20:45 | 31.1 | 7.3 | 0 | 27 | 1.1 | 18.9 | 27 | 1.1
2023-05-03 20:45 | 2023-05-03 21:00 | 29.5 | 9.3 | 0 | 16 | 1.7 | 19.6 | 17 | 1.7
2023-05-03 21:00 | 2023-05-03 21:15 | 30.5 | 17 | 0 | 360 | 1.1 | 19.2 | 2 | 1.1
2023-05-03 21:15 | 2023-05-03 21:30 | 34.9 | 62 | 0 | 298 | 0.8 | 17.5 | 356 | 0.2
2023-05-03 21:30 | 2023-05-03 21:45 | 36.2 | 18.3 | 0 | 336 | 3.5 | 17.3 | 341 | 3.3
2023-05-03 21:45 | 2023-05-03 22:00 | 33.7 | 12.8 | 0 | 338 | 4.5 | 18.1 | 340 | 4.4
2023-05-03 22:00 | 2023-05-03 22:15 | 36.1 | 12.1 | 0 | 348 | 5.3 | 17.5 | 348 | 5.2
2023-05-03 22:15 | 2023-05-03 22:30 | 37.1 | 13.5 | 0 | 337 | 4.7 | 17.2 | 338 | 4.6
2023-05-03 22:30 | 2023-05-03 22:45 | 37.3 | 12.3 | 0 | 337 | 4.8 | 16.8 | 337 | 4.7
2023-05-03 22:45 | 2023-05-03 23:00 | 37.4 | 12.7 | 0 | 343 | 5.3 | 16.8 | 343 | 5.1
2023-05-03 23:00 | 2023-05-03 23:15 | 34.1 | 13.7 | 0 | 342 | 4.9 | 17.5 | 342 | 4.8
2023-05-03 23:15 | 2023-05-03 23:30 | 31.8 | 13.1 | 0 | 344 | 4.8 | 17.9 | 344 | 4.7
2023-05-03 23:30 | 2023-05-03 23:45 | 31.3 | 12.2 | 0 | 345 | 4.7 | 17.9 | 346 | 4.6
2023-05-03 23:45 | 2023-05-04 | 31.1 | 33.3 | 0 | 307 | 2.2 | 17.6 | 326 | 1.8
2023-05-04 | 2023-05-04 00:15 | 33.8 | 24 | 0 | 225 | 1 | 17.1 | 226 | 0.9
2023-05-04 00:15 | 2023-05-04 00:30 | 36.2 | 21.7 | 0 | 256 | 1.3 | 16.5 | 254 | 1.2
2023-05-04 00:30 | 2023-05-04 00:45 | 38.3 | 22 | 0 | 255 | 1.1 | 16 | 253 | 1
2023-05-04 00:45 | 2023-05-04 01:00 | 42.3 | 23.1 | 0 | 273 | 0.8 | 15.2 | 271 | 0.8
2023-05-04 01:00 | 2023-05-04 01:15 | 46.3 | 13.7 | 0 | 335 | 1.5 | 14 | 337 | 1.4
2023-05-04 01:15 | 2023-05-04 01:30 | 49.2 | 9 | 0 | 346 | 1.7 | 13.3 | 345 | 1.7
2023-05-04 01:30 | 2023-05-04 01:45 | 47.1 | 23.7 | 0 | 322 | 1.3 | 13.9 | 332 | 1.2
2023-05-04 01:45 | 2023-05-04 02:00 | 47.5 | 25.4 | 0 | 316 | 0.6 | 14 | 316 | 0.6
2023-05-04 02:00 | 2023-05-04 02:15 | 47.8 | 52 | 0 | 264 | 0.7 | 14 | 241 | 0.4
2023-05-04 02:15 | 2023-05-04 02:30 | 48.7 | 41.8 | 0 | 284 | 0.5 | 14 | 262 | 0.4
2023-05-04 02:30 | 2023-05-04 02:45 | 47.1 | 16.3 | 0 | 242 | 1.2 | 14.3 | 243 | 1.2
2023-05-04 02:45 | 2023-05-04 03:00 | 48.9 | 27.6 | 0 | 268 | 1.5 | 14.2 | 265 | 1.3
2023-05-04 03:00 | 2023-05-04 03:15 | 46.5 | 35.6 | 0 | 272 | 1.6 | 14.7 | 267 | 1.3
2023-05-04 03:15 | 2023-05-04 03:30 | 44.5 | 21.3 | 0 | 312 | 1.3 | 14.9 | 315 | 1.2
2023-05-04 03:30 | 2023-05-04 03:45 | 46.7 | 46 | 0 | 242 | 1.1 | 15 | 230 | 0.7
2023-05-04 03:45 | 2023-05-04 04:00 | 49 | 16 | 0 | 0 | 2.6 | 14.7 | 5 | 2.5
2023-05-04 04:00 | 2023-05-04 04:15 | 45.2 | 34.1 | 0 | 228 | 2 | 15.5 | 222 | 1.6
2023-05-04 04:15 | 2023-05-04 04:30 | 41.5 | 31.1 | 0 | 255 | 2 | 15.9 | 249 | 1.7
2023-05-04 04:30 | 2023-05-04 04:45 | 41.3 | 23.1 | 0 | 295 | 2.1 | 15.7 | 299 | 1.9
2023-05-04 04:45 | 2023-05-04 05:00 | 40.2 | 20.3 | 0 | 295 | 2.5 | 15.8 | 295 | 2.4
2023-05-04 05:00 | 2023-05-04 05:15 | 41.2 | 27.6 | 2 | 293 | 2.1 | 15.8 | 294 | 1.9
2023-05-04 05:15 | 2023-05-04 05:30 | 42 | 27.3 | 11 | 160 | 2.7 | 15.7 | 150 | 2.4
2023-05-04 05:30 | 2023-05-04 05:45 | 41.5 | 19.4 | 20 | 249 | 2.4 | 15.7 | 250 | 2.2
2023-05-04 05:45 | 2023-05-04 06:00 | 41.3 | 19.6 | 77 | 249 | 1.8 | 15.8 | 249 | 1.7
2023-05-04 06:00 | 2023-05-04 06:15 | 39.7 | 21.5 | 160 | 269 | 2.2 | 16.4 | 268 | 2.1
2023-05-04 06:15 | 2023-05-04 06:30 | 37 | 32.8 | 115 | 260 | 1.2 | 17.2 | 262 | 1
2023-05-04 06:30 | 2023-05-04 06:45 | 34.4 | 21 | 95 | 259 | 2.5 | 17.5 | 260 | 2.3
2023-05-04 06:45 | 2023-05-04 07:00 | 34.1 | 18.2 | 87 | 265 | 3.1 | 17.3 | 265 | 3
2023-05-04 07:00 | 2023-05-04 07:15 | 33.1 | 20.8 | 107 | 270 | 2.4 | 17.6 | 268 | 2.3
2023-05-04 07:15 | 2023-05-04 07:30 | 32.8 | 23.8 | 138 | 290 | 2.2 | 17.9 | 289 | 2
2023-05-04 07:30 | 2023-05-04 07:45 | 32.2 | 22.4 | 116 | 296 | 2.2 | 18.1 | 295 | 2
2023-05-04 07:45 | 2023-05-04 08:00 | 31.6 | 20.9 | 71 | 305 | 2.3 | 18.1 | 306 | 2.2
2023-05-04 08:00 | 2023-05-04 08:15 | 32.6 | 27 | 82 | 281 | 2.4 | 18.1 | 283 | 2.2
2023-05-04 08:15 | 2023-05-04 08:30 | 32.9 | 25.9 | 97 | 300 | 2.1 | 18.2 | 303 | 1.9
2023-05-04 08:30 | 2023-05-04 08:45 | 32.5 | 15.3 | 141 | 330 | 3.4 | 18.5 | 332 | 3.3
2023-05-04 08:45 | 2023-05-04 09:00 | 31.7 | 17.1 | 243 | 320 | 2 | 19 | 323 | 1.9
2023-05-04 09:00 | 2023-05-04 09:15 | 28.9 | 27 | 454 | 308 | 2.2 | 20.2 | 313 | 2
2023-05-04 09:15 | 2023-05-04 09:30 | 27.7 | 19.1 | 440 | 316 | 2.5 | 20.5 | 318 | 2.4
2023-05-04 09:30 | 2023-05-04 09:45 | 26.1 | 16.4 | 841 | 335 | 3.8 | 21.4 | 335 | 3.6
2023-05-04 09:45 | 2023-05-04 10:00 | 24.4 | 21.8 | 848 | 332 | 4 | 22 | 334 | 3.7
2023-05-04 10:00 | 2023-05-04 10:15 | 24.3 | 26 | 626 | 338 | 3.2 | 21.9 | 343 | 2.9
2023-05-04 10:15 | 2023-05-04 10:30 | 23 | 25.3 | 943 | 337 | 2.7 | 22.5 | 333 | 2.4
2023-05-04 10:30 | 2023-05-04 10:45 | 20.7 | 56.4 | 953 | 271 | 1.1 | 23 | 274 | 0.6
2023-05-04 10:45 | 2023-05-04 11:00 | 20 | 30.9 | 977 | 152 | 1.9 | 23.4 | 150 | 1.6
2023-05-04 11:00 | 2023-05-04 11:15 | 19.3 | 65.3 | 984 | 48 | 1 | 24 | 70 | 0.3
2023-05-04 11:15 | 2023-05-04 11:30 | 19.8 | 52.8 | 989 | 52 | 2.3 | 23.4 | 53 | 1.3
2023-05-04 11:30 | 2023-05-04 11:45 | 18.9 | 42.1 | 964 | 318 | 2 | 24 | 325 | 1.5
2023-05-04 11:45 | 2023-05-04 12:00 | 18.1 | 63.7 | 1016 | 352 | 2 | 24.3 | 348 | 0.7
2023-05-04 12:00 | 2023-05-04 12:15 | 17.8 | 64.5 | 993 | 331 | 1.5 | 24.7 | 332 | 0.5
2023-05-04 12:15 | 2023-05-04 12:30 | 17.2 | 48.7 | 963 | 37 | 2.5 | 24.8 | 41 | 1.6
2023-05-04 12:30 | 2023-05-04 12:45 | 16.1 | 38.3 | 917 | 310 | 1.9 | 25.3 | 315 | 1.4
2023-05-04 12:45 | 2023-05-04 13:00 | 16 | 33.4 | 1112 | 356 | 1.9 | 25.3 | 356 | 1.6
2023-05-04 13:00 | 2023-05-04 13:15 | 15.6 | 37.7 | 951 | 138 | 2.2 | 26 | 130 | 1.8
2023-05-04 13:15 | 2023-05-04 13:30 | 15.8 | 40.9 | 973 | 91 | 1.6 | 26 | 91 | 1.2
2023-05-04 13:30 | 2023-05-04 13:45 | 15.8 | 31.3 | 791 | 104 | 2.5 | 25.8 | 111 | 2.1
2023-05-04 13:45 | 2023-05-04 14:00 | 16.1 | 18.1 | 600 | 125 | 3.2 | 25.1 | 126 | 3
2023-05-04 14:00 | 2023-05-04 14:15 | 16.3 | 39.1 | 223 | 117 | 2.1 | 24.7 | 115 | 1.6
2023-05-04 14:15 | 2023-05-04 14:30 | 15.8 | 25.3 | 235 | 165 | 2.1 | 24.8 | 165 | 1.9
2023-05-04 14:30 | 2023-05-04 14:45 | 16 | 44 | 258 | 70 | 1.4 | 24.7 | 71 | 1
2023-05-04 14:45 | 2023-05-04 15:00 | 14.5 | 46 | 770 | 170 | 1.4 | 25.9 | 182 | 1
2023-05-04 15:00 | 2023-05-04 15:15 | 13.8 | 52.3 | 733 | 289 | 1.5 | 25.7 | 317 | 0.8
2023-05-04 15:15 | 2023-05-04 15:30 | 13 | 44.6 | 663 | 253 | 0.9 | 26.9 | 252 | 0.6
2023-05-04 15:30 | 2023-05-04 15:45 | 13.2 | 38.3 | 489 | 190 | 1.8 | 26.4 | 188 | 1.4
2023-05-04 15:45 | 2023-05-04 16:00 | 17.5 | 19.1 | 585 | 126 | 4.1 | 25.4 | 123 | 3.8
2023-05-04 16:00 | 2023-05-04 16:15 | 17.2 | 15.7 | 515 | 119 | 4.8 | 25.4 | 120 | 4.6
2023-05-04 16:15 | 2023-05-04 16:30 | 16.2 | 30.3 | 467 | 134 | 3.5 | 25.7 | 126 | 3
2023-05-04 16:30 | 2023-05-04 16:45 | 16.6 | 20.5 | 414 | 144 | 3.3 | 25.4 | 140 | 3.1
2023-05-04 16:45 | 2023-05-04 17:00 | 16.6 | 17 | 362 | 135 | 4.4 | 25.3 | 133 | 4.2
2023-05-04 17:00 | 2023-05-04 17:15 | 16.9 | 16.3 | 121 | 139 | 3.6 | 24.9 | 140 | 3.4
2023-05-04 17:15 | 2023-05-04 17:30 | 17.2 | 13.8 | 181 | 129 | 3.6 | 24.7 | 129 | 3.5
2023-05-04 17:30 | 2023-05-04 17:45 | 17 | 14.6 | 193 | 127 | 3.5 | 24.8 | 127 | 3.4
2023-05-04 17:45 | 2023-05-04 18:00 | 17.1 | 11.3 | 156 | 127 | 3.5 | 24.7 | 127 | 3.5
2023-05-04 18:00 | 2023-05-04 18:15 | 17.5 | 10.6 | 99 | 127 | 2.9 | 24.5 | 127 | 2.8
2023-05-04 18:15 | 2023-05-04 18:30 | 18 | 11.3 | 33 | 122 | 2.5 | 24.1 | 123 | 2.5
2023-05-04 18:30 | 2023-05-04 18:45 | 19.5 | 19 | 16 | 99 | 1.6 | 23.3 | 103 | 1.5
2023-05-04 18:45 | 2023-05-04 19:00 | 26.5 | 14.5 | 4 | 11 | 5.2 | 21 | 10 | 5.1
2023-05-04 19:00 | 2023-05-04 19:15 | 32.4 | 10.9 | 1 | 15 | 7.8 | 19.8 | 15 | 7.7
2023-05-04 19:15 | 2023-05-04 19:30 | 34.4 | 9.6 | 0 | 21 | 8.2 | 19.1 | 21 | 8.1
2023-05-04 19:30 | 2023-05-04 19:45 | 36 | 11.5 | 0 | 30 | 6.5 | 18.5 | 31 | 6.3
2023-05-04 19:45 | 2023-05-04 20:00 | 39.1 | 10.9 | 0 | 25 | 6.1 | 17.8 | 25 | 6
2023-05-04 20:00 | 2023-05-04 20:15 | 41.5 | 11.1 | 0 | 16 | 5.7 | 17.1 | 16 | 5.6
2023-05-04 20:15 | 2023-05-04 20:30 | 42.9 | 11.1 | 0 | 15 | 5.6 | 16.7 | 15 | 5.5
2023-05-04 20:30 | 2023-05-04 20:45 | 44.2 | 19 | 0 | 358 | 2.9 | 16.2 | 5 | 2.8
2023-05-04 20:45 | 2023-05-04 21:00 | 44.8 | 34.8 | 0 | 306 | 1 | 16 | 310 | 0.8
2023-05-04 21:00 | 2023-05-04 21:15 | 44.8 | 26.7 | 0 | 307 | 1.5 | 16 | 309 | 1.4
2023-05-04 21:15 | 2023-05-04 21:30 | 44.5 | 34.2 | 0 | 294 | 1.1 | 15.8 | 298 | 0.9
2023-05-04 21:30 | 2023-05-04 21:45 | 46.2 | 17 | 0 | 313 | 1.5 | 15.3 | 314 | 1.4
2023-05-04 21:45 | 2023-05-04 22:00 | 46.3 | 12.8 | 0 | 309 | 0.9 | 15.2 | 308 | 0.9
2023-05-04 22:00 | 2023-05-04 22:15 | 46.2 | 15 | 0 | 284 | 0.9 | 15 | 283 | 0.9
2023-05-04 22:15 | 2023-05-04 22:30 | 47.8 | 13.6 | 0 | 313 | 1.2 | 14.4 | 313 | 1.1
2023-05-04 22:30 | 2023-05-04 22:45 | 49.2 | 12.9 | 0 | 320 | 1.3 | 13.9 | 320 | 1.2
2023-05-04 22:45 | 2023-05-04 23:00 | 49.2 | 15.1 | 0 | 310 | 1.7 | 14 | 311 | 1.7
2023-05-04 23:00 | 2023-05-04 23:15 | 50.7 | 9.8 | 0 | 319 | 2.1 | 13.5 | 319 | 2.1
2023-05-04 23:15 | 2023-05-04 23:30 | 51.2 | 12.9 | 0 | 317 | 2.2 | 13.4 | 318 | 2.1
2023-05-04 23:30 | 2023-05-04 23:45 | 51.8 | 12.7 | 0 | 316 | 2.2 | 13.3 | 317 | 2.2
2023-05-04 23:45 | 2023-05-05 | 52.7 | 11.6 | 0 | 319 | 2.4 | 13 | 320 | 2.4
2023-05-05 | 2023-05-05 00:15 | 54.9 | 10.6 | 0 | 329 | 2.5 | 12.4 | 330 | 2.5
2023-05-05 00:15 | 2023-05-05 00:30 | 56.3 | 12.7 | 0 | 326 | 2.2 | 12 | 327 | 2.2
2023-05-05 00:30 | 2023-05-05 00:45 | 57 | 8.8 | 0 | 329 | 2.5 | 11.8 | 329 | 2.5
2023-05-05 00:45 | 2023-05-05 01:00 | 58.1 | 8 | 0 | 325 | 2.7 | 11.6 | 326 | 2.7
2023-05-05 01:00 | 2023-05-05 01:15 | 56.8 | 19.9 | 0 | 301 | 1.4 | 12 | 303 | 1.3
2023-05-05 01:15 | 2023-05-05 01:30 | 56.5 | 17.2 | 0 | 259 | 1.4 | 12 | 259 | 1.3
2023-05-05 01:30 | 2023-05-05 01:45 | 58.3 | 14.9 | 0 | 279 | 1.3 | 11.5 | 277 | 1.2
2023-05-05 01:45 | 2023-05-05 02:00 | 58.8 | 22.9 | 0 | 282 | 1.3 | 11.5 | 280 | 1.2
2023-05-05 02:00 | 2023-05-05 02:15 | 58.9 | 18.7 | 0 | 321 | 1.8 | 11.3 | 324 | 1.7
2023-05-05 02:15 | 2023-05-05 02:30 | 61 | 9.1 | 0 | 335 | 2.1 | 10.8 | 336 | 2.1
2023-05-05 02:30 | 2023-05-05 02:45 | 61.1 | 23.6 | 0 | 243 | 0.8 | 10.9 | 242 | 0.7
2023-05-05 02:45 | 2023-05-05 03:00 | 63.5 | 43.2 | 0 | 264 | 0.9 | 11 | 261 | 0.6
2023-05-05 03:00 | 2023-05-05 03:15 | 64 | 42.3 | 0 | 311 | 1.5 | 10.6 | 327 | 1.1
2023-05-05 03:15 | 2023-05-05 03:30 | 60.5 | 8.9 | 0 | 344 | 2.1 | 10.7 | 344 | 2.1
2023-05-05 03:30 | 2023-05-05 03:45 | 60.7 | 62.6 | 0 | 349 | 0.8 | 10.6 | 351 | 0.3
2023-05-05 03:45 | 2023-05-05 04:00 | 62.2 | 34.8 | 0 | 192 | 0.4 | 10.5 | 193 | 0.3
2023-05-05 04:00 | 2023-05-05 04:15 | 65.7 | 16 | 0 | 164 | 0.7 | 10 | 166 | 0.7
2023-05-05 04:15 | 2023-05-05 04:30 | 67.4 | 18.8 | 0 | 249 | 0.7 | 9.6 | 256 | 0.6
2023-05-05 04:30 | 2023-05-05 04:45 | 66.9 | 13 | 0 | 261 | 1 | 9.4 | 262 | 1
2023-05-05 04:45 | 2023-05-05 05:00 | 67.7 | 38.1 | 3 | 233 | 0.5 | 9.3 | 240 | 0.4
2023-05-05 05:00 | 2023-05-05 05:15 | 67.8 | 13.1 | 12 | 270 | 0.7 | 9.1 | 269 | 0.7
2023-05-05 05:15 | 2023-05-05 05:30 | 66.3 | 10.5 | 40 | 263 | 1 | 9.2 | 264 | 1
2023-05-05 05:30 | 2023-05-05 05:45 | 66.6 | 15.8 | 87 | 326 | 1.2 | 9.3 | 327 | 1.1
2023-05-05 05:45 | 2023-05-05 06:00 | 64.2 | 12.3 | 130 | 320 | 1.4 | 10.2 | 324 | 1.3
2023-05-05 06:00 | 2023-05-05 06:15 | 57.2 | 29.8 | 180 | 301 | 1.1 | 11.6 | 305 | 0.9
2023-05-05 06:15 | 2023-05-05 06:30 | 54.8 | 22.5 | 230 | 311 | 1.4 | 12.3 | 312 | 1.3
2023-05-05 06:30 | 2023-05-05 06:45 | 52.5 | 28.4 | 283 | 284 | 1.4 | 12.9 | 282 | 1.3
2023-05-05 06:45 | 2023-05-05 07:00 | 52.3 | 21 | 336 | 282 | 1.3 | 12.8 | 282 | 1.3
2023-05-05 07:00 | 2023-05-05 07:15 | 51 | 28.8 | 391 | 312 | 1.6 | 13.6 | 316 | 1.4
2023-05-05 07:15 | 2023-05-05 07:30 | 48.6 | 30.8 | 446 | 333 | 1.1 | 14.6 | 333 | 1
2023-05-05 07:30 | 2023-05-05 07:45 | 45.4 | 32.7 | 500 | 136 | 0.9 | 15.5 | 131 | 0.7
2023-05-05 07:45 | 2023-05-05 08:00 | 44.1 | 28.2 | 551 | 114 | 0.9 | 16.1 | 118 | 0.7
2023-05-05 08:00 | 2023-05-05 08:15 | 43.5 | 30.1 | 601 | 166 | 1.2 | 16.4 | 168 | 1
2023-05-05 08:15 | 2023-05-05 08:30 | 44.7 | 28.9 | 649 | 170 | 1.5 | 16.7 | 167 | 1.3
2023-05-05 08:30 | 2023-05-05 08:45 | 43.3 | 38.2 | 694 | 149 | 1.4 | 17.6 | 149 | 1.1
2023-05-05 08:45 | 2023-05-05 09:00 | 43 | 26.2 | 737 | 146 | 1.6 | 17.7 | 142 | 1.4
2023-05-05 09:00 | 2023-05-05 09:15 | 41 | 47.8 | 779 | 154 | 1.3 | 18.3 | 159 | 0.9
2023-05-05 09:15 | 2023-05-05 09:30 | 38.9 | 37.3 | 819 | 158 | 1.5 | 18.8 | 155 | 1.2
2023-05-05 09:30 | 2023-05-05 09:45 | 36.2 | 32 | 854 | 150 | 1.5 | 19.6 | 149 | 1.2
2023-05-05 09:45 | 2023-05-05 10:00 | 35.3 | 34.8 | 887 | 113 | 1.9 | 19.8 | 119 | 1.5
2023-05-05 10:00 | 2023-05-05 10:15 | 32.8 | 38.4 | 916 | 145 | 1.9 | 20 | 146 | 1.5
2023-05-05 10:15 | 2023-05-05 10:30 | 29.4 | 50.1 | 944 | 167 | 1 | 21 | 160 | 0.6
2023-05-05 10:30 | 2023-05-05 10:45 | 26.2 | 18.1 | 965 | 117 | 2.3 | 21.7 | 116 | 2.2
2023-05-05 10:45 | 2023-05-05 11:00 | 24.5 | 35.9 | 976 | 115 | 2.6 | 21.8 | 113 | 2.1
2023-05-05 11:00 | 2023-05-05 11:15 | 23 | 31.4 | 990 | 118 | 2.3 | 22.5 | 115 | 2
2023-05-05 11:15 | 2023-05-05 11:30 | 20.2 | 26.1 | 1004 | 88 | 2.7 | 22.5 | 88 | 2.4
2023-05-05 11:30 | 2023-05-05 11:45 | 18.5 | 33.2 | 1008 | 96 | 3.1 | 23 | 99 | 2.6
2023-05-05 11:45 | 2023-05-05 12:00 | 16.1 | 31.3 | 1011 | 78 | 2.8 | 23.3 | 80 | 2.4
2023-05-05 12:00 | 2023-05-05 12:15 | 13.1 | 41.8 | 1016 | 120 | 3.4 | 24.3 | 115 | 2.5
2023-05-05 12:15 | 2023-05-05 12:30 | 12.3 | 18.8 | 918 | 93 | 4.9 | 24.3 | 96 | 4.7
2023-05-05 12:30 | 2023-05-05 12:45 | 11.2 | 16.6 | 769 | 109 | 5.2 | 24.5 | 108 | 5
2023-05-05 12:45 | 2023-05-05 13:00 | 9.7 | 21.5 | 1015 | 107 | 4.8 | 25.3 | 109 | 4.4
2023-05-05 13:00 | 2023-05-05 13:15 | 7.4 | 34.9 | 752 | 199 | 3.4 | 26.2 | 201 | 2.8
2023-05-05 13:15 | 2023-05-05 13:30 | 7.4 | 23 | 431 | 161 | 4.2 | 25.4 | 158 | 3.9
2023-05-05 13:30 | 2023-05-05 13:45 | 7.3 | 26.2 | 355 | 185 | 4.4 | 25.4 | 184 | 4
2023-05-05 13:45 | 2023-05-05 14:00 | 7.3 | 23.6 | 414 | 211 | 4 | 25.4 | 211 | 3.7
2023-05-05 14:00 | 2023-05-05 14:15 | 6.5 | 26.3 | 599 | 213 | 3.7 | 26 | 215 | 3.3
2023-05-05 14:15 | 2023-05-05 14:30 | 6 | 22.1 | 632 | 223 | 4.1 | 26.6 | 222 | 3.8
2023-05-05 14:30 | 2023-05-05 14:45 | 6.3 | 19.8 | 318 | 234 | 4 | 25.8 | 234 | 3.8
2023-05-05 14:45 | 2023-05-05 15:00 | 6.3 | 20.5 | 461 | 238 | 3.7 | 26.2 | 238 | 3.5
2023-05-05 15:00 | 2023-05-05 15:15 | 6.3 | 18.9 | 364 | 233 | 4 | 25.8 | 232 | 3.8
2023-05-05 15:15 | 2023-05-05 15:30 | 6.4 | 20.6 | 607 | 228 | 4.6 | 25.9 | 228 | 4.3
2023-05-05 15:30 | 2023-05-05 15:45 | 7.3 | 19.6 | 562 | 248 | 6.1 | 25.6 | 248 | 5.7
2023-05-05 15:45 | 2023-05-05 16:00 | 8.1 | 20.1 | 606 | 261 | 5.8 | 25.6 | 261 | 5.4
2023-05-05 16:00 | 2023-05-05 16:15 | 7.6 | 20 | 540 | 249 | 5.8 | 25.4 | 249 | 5.5
2023-05-05 16:15 | 2023-05-05 16:30 | 7.4 | 20.5 | 416 | 240 | 5.2 | 25.1 | 240 | 4.9
2023-05-05 16:30 | 2023-05-05 16:45 | 7.1 | 17.2 | 412 | 244 | 5.6 | 25 | 245 | 5.4
2023-05-05 16:45 | 2023-05-05 17:00 | 7.6 | 17.9 | 353 | 242 | 5 | 24.6 | 243 | 4.7
2023-05-05 17:00 | 2023-05-05 17:15 | 7.5 | 19.1 | 268 | 243 | 4.5 | 24.3 | 243 | 4.3
2023-05-05 17:15 | 2023-05-05 17:30 | 7.8 | 20.3 | 259 | 235 | 4.7 | 23.9 | 235 | 4.4
2023-05-05 17:30 | 2023-05-05 17:45 | 8.3 | 17.7 | 211 | 239 | 4.5 | 23.7 | 239 | 4.3
2023-05-05 17:45 | 2023-05-05 18:00 | 8.7 | 18.1 | 160 | 237 | 4 | 23.3 | 237 | 3.8
2023-05-05 18:00 | 2023-05-05 18:15 | 9.4 | 18.1 | 108 | 258 | 3.7 | 22.9 | 259 | 3.5
2023-05-05 18:15 | 2023-05-05 18:30 | 10.1 | 17.2 | 32 | 262 | 3 | 22.4 | 261 | 2.9
2023-05-05 18:30 | 2023-05-05 18:45 | 10 | 14.6 | 17 | 256 | 2.8 | 21.8 | 257 | 2.7
2023-05-05 18:45 | 2023-05-05 19:00 | 10.4 | 17 | 5 | 256 | 1.8 | 21.2 | 257 | 1.7
2023-05-05 19:00 | 2023-05-05 19:15 | 10 | 16.8 | 1 | 251 | 2.4 | 20.9 | 252 | 2.3
2023-05-05 19:15 | 2023-05-05 19:30 | 10.3 | 16.9 | 0 | 251 | 2.2 | 20.5 | 251 | 2.1
2023-05-05 19:30 | 2023-05-05 19:45 | 10.7 | 14.7 | 0 | 258 | 2.2 | 19.9 | 258 | 2.1
2023-05-05 19:45 | 2023-05-05 20:00 | 11.5 | 15.2 | 0 | 259 | 1.9 | 19.4 | 259 | 1.9
2023-05-05 20:00 | 2023-05-05 20:15 | 12.2 | 14.9 | 0 | 258 | 1.8 | 18.8 | 258 | 1.8
2023-05-05 20:15 | 2023-05-05 20:30 | 12.9 | 14.1 | 0 | 259 | 2.2 | 18.4 | 259 | 2.1
2023-05-05 20:30 | 2023-05-05 20:45 | 13.9 | 14 | 0 | 260 | 2.2 | 17.9 | 260 | 2.1
2023-05-05 20:45 | 2023-05-05 21:00 | 14.4 | 14.3 | 0 | 259 | 1.7 | 17.5 | 259 | 1.7
2023-05-05 21:00 | 2023-05-05 21:15 | 14.7 | 19.1 | 0 | 277 | 1.8 | 17 | 276 | 1.7
2023-05-05 21:15 | 2023-05-05 21:30 | 14.7 | 15.7 | 0 | 264 | 2 | 16.9 | 264 | 1.9
2023-05-05 21:30 | 2023-05-05 21:45 | 15.8 | 14.6 | 0 | 259 | 1.4 | 16.1 | 260 | 1.3
2023-05-05 21:45 | 2023-05-05 22:00 | 17.5 | 27.3 | 0 | 240 | 1 | 15.7 | 248 | 0.9
2023-05-05 22:00 | 2023-05-05 22:15 | 18.9 | 53.7 | 0 | 73 | 0.8 | 14.7 | 61 | 0.4
2023-05-05 22:15 | 2023-05-05 22:30 | 20.1 | 36.8 | 0 | 174 | 0.4 | 14.2 | 169 | 0.3
2023-05-05 22:30 | 2023-05-05 22:45 | 21.9 | 27 | 0 | 160 | 0.5 | 13.8 | 161 | 0.4
2023-05-05 22:45 | 2023-05-05 23:00 | 24.6 | 28.6 | 0 | 147 | 0.3 | 13 | 145 | 0.3
2023-05-05 23:00 | 2023-05-05 23:15 | 26.6 | 21.8 | 0 | 164 | 0.1 | 12.4 | 160 | 0.1
2023-05-05 23:15 | 2023-05-05 23:30 | 27.5 | 9.6 | 0 | 331 | 0.7 | 11.9 | 331 | 0.6
2023-05-05 23:30 | 2023-05-05 23:45 | 28.1 | 8.7 | 0 | 329 | 1.9 | 10.8 | 330 | 1.8
2023-05-05 23:45 | 2023-05-06 | 30.6 | 8.2 | 0 | 335 | 2 | 10 | 336 | 2
2023-05-06 | 2023-05-06 00:15 | 28 | 8.5 | 0 | 329 | 1.8 | 10.9 | 330 | 1.8
2023-05-06 00:15 | 2023-05-06 00:30 | 29.3 | 6 | 0 | 322 | 1.6 | 10.4 | 322 | 1.6
2023-05-06 00:30 | 2023-05-06 00:45 | 27.8 | 37.1 | 0 | 288 | 1.1 | 10.8 | 289 | 0.9
2023-05-06 00:45 | 2023-05-06 01:00 | 31 | 28.4 | 0 | 242 | 1.2 | 10.7 | 240 | 1
2023-05-06 01:00 | 2023-05-06 01:15 | 28.2 | 32.4 | 0 | 292 | 0.7 | 10.8 | 289 | 0.6
2023-05-06 01:15 | 2023-05-06 01:30 | 33.1 | 26.9 | 0 | 216 | 1.1 | 9.8 | 220 | 1
2023-05-06 01:30 | 2023-05-06 01:45 | 34.5 | 52 | 0 | 271 | 1.5 | 9 | 266 | 0.9
2023-05-06 01:45 | 2023-05-06 02:00 | 35.6 | 33.9 | 0 | 323 | 1.2 | 8.6 | 331 | 1
2023-05-06 02:00 | 2023-05-06 02:15 | 39.7 | 64.6 | 0 | 356 | 1.2 | 7.7 | 32 | 0.4
2023-05-06 02:15 | 2023-05-06 02:30 | 37.8 | 33.8 | 0 | 107 | 0.8 | 8.2 | 98 | 0.6
2023-05-06 02:30 | 2023-05-06 02:45 | 38.2 | 28.8 | 0 | 40 | 2.1 | 8.3 | 38 | 1.9
2023-05-06 02:45 | 2023-05-06 03:00 | 41.2 | 42.4 | 0 | 6 | 1.1 | 7.5 | 3 | 0.7
2023-05-06 03:00 | 2023-05-06 03:15 | 39.2 | 59.8 | 0 | 63 | 1.1 | 8.7 | 54 | 0.5
2023-05-06 03:15 | 2023-05-06 03:30 | 42.2 | 10.6 | 0 | 324 | 1.2 | 7.6 | 324 | 1.2
2023-05-06 03:30 | 2023-05-06 03:45 | 43.3 | 58.1 | 0 | 341 | 0.8 | 7.5 | 336 | 0.4
2023-05-06 03:45 | 2023-05-06 04:00 | 40.6 | 23.8 | 0 | 338 | 1.5 | 8.5 | 338 | 1.3
2023-05-06 04:00 | 2023-05-06 04:15 | 53.6 | 9.7 | 0 | 331 | 2.1 | 6.4 | 331 | 2.1
2023-05-06 04:15 | 2023-05-06 04:30 | 55.7 | 11 | 0 | 345 | 2.8 | 6.1 | 345 | 2.8
2023-05-06 04:30 | 2023-05-06 04:45 | 56.6 | 10.2 | 0 | 341 | 2.8 | 6.1 | 340 | 2.7
2023-05-06 04:45 | 2023-05-06 05:00 | 51.6 | 45.3 | 4 | 315 | 1.9 | 7.2 | 322 | 1.3
2023-05-06 05:00 | 2023-05-06 05:15 | 52.8 | 41.4 | 15 | 293 | 0.8 | 6.7 | 291 | 0.6
2023-05-06 05:15 | 2023-05-06 05:30 | 51.2 | 32.9 | 48 | 267 | 1.3 | 6.8 | 265 | 1
2023-05-06 05:30 | 2023-05-06 05:45 | 48.2 | 19.7 | 97 | 313 | 1.8 | 6.9 | 315 | 1.7
2023-05-06 05:45 | 2023-05-06 06:00 | 48.5 | 15.6 | 140 | 337 | 1.7 | 7.7 | 335 | 1.7
2023-05-06 06:00 | 2023-05-06 06:15 | 44.8 | 27.6 | 189 | 269 | 0.8 | 9.3 | 265 | 0.7
2023-05-06 06:15 | 2023-05-06 06:30 | 40.5 | 14.7 | 240 | 257 | 1.2 | 9.7 | 258 | 1.2
2023-05-06 06:30 | 2023-05-06 06:45 | 37.1 | 20.7 | 294 | 271 | 0.7 | 10.3 | 266 | 0.7
2023-05-06 06:45 | 2023-05-06 07:00 | 39.1 | 25.2 | 348 | 83 | 2.2 | 11.2 | 84 | 2
2023-05-06 07:00 | 2023-05-06 07:15 | 39 | 22.5 | 402 | 121 | 2.4 | 11.5 | 117 | 2.2
2023-05-06 07:15 | 2023-05-06 07:30 | 35.3 | 16 | 457 | 140 | 1.6 | 12.6 | 139 | 1.6
2023-05-06 07:30 | 2023-05-06 07:45 | 31.5 | 22.9 | 510 | 146 | 1.6 | 13.6 | 145 | 1.5
2023-05-06 07:45 | 2023-05-06 08:00 | 25.6 | 27.7 | 563 | 146 | 1.6 | 15 | 143 | 1.4
2023-05-06 08:00 | 2023-05-06 08:15 | 20.2 | 25.1 | 613 | 154 | 1.6 | 16.1 | 152 | 1.4
2023-05-06 08:15 | 2023-05-06 08:30 | 18.2 | 34.9 | 659 | 152 | 1.3 | 17.4 | 152 | 1
2023-05-06 08:30 | 2023-05-06 08:45 | 16.5 | 71 | 704 | 138 | 0.9 | 18.3 | 159 | 0.2
2023-05-06 08:45 | 2023-05-06 09:00 | 15.3 | 47.3 | 749 | 287 | 0.9 | 19 | 286 | 0.6
2023-05-06 09:00 | 2023-05-06 09:15 | 14.5 | 61.1 | 789 | 241 | 1 | 19 | 256 | 0.4
2023-05-06 09:15 | 2023-05-06 09:30 | 14.5 | 53.6 | 828 | 342 | 1.4 | 19.1 | 344 | 0.8
2023-05-06 09:30 | 2023-05-06 09:45 | 13.6 | 68.7 | 864 | 246 | 1.6 | 19.7 | 265 | 0.4
2023-05-06 09:45 | 2023-05-06 10:00 | 13.6 | 59.9 | 896 | 289 | 2 | 19.8 | 304 | 0.9
2023-05-06 10:00 | 2023-05-06 10:15 | 12.6 | 34.4 | 925 | 240 | 2 | 20.1 | 238 | 1.7
2023-05-06 10:15 | 2023-05-06 10:30 | 11.8 | 26.8 | 948 | 244 | 2.3 | 20.7 | 242 | 2
2023-05-06 10:30 | 2023-05-06 10:45 | 11.7 | 36.3 | 968 | 244 | 1.6 | 21.1 | 251 | 1.3
2023-05-06 10:45 | 2023-05-06 11:00 | 11.3 | 49.4 | 986 | 263 | 1.5 | 21.5 | 262 | 1
2023-05-06 11:00 | 2023-05-06 11:15 | 10.9 | 34.6 | 999 | 262 | 2.1 | 21.7 | 254 | 1.7
2023-05-06 11:15 | 2023-05-06 11:30 | 11.1 | 51.8 | 1010 | 316 | 1.8 | 21.8 | 324 | 1
2023-05-06 11:30 | 2023-05-06 11:45 | 10.3 | 46.5 | 1017 | 196 | 1.6 | 22.1 | 195 | 1.1
2023-05-06 11:45 | 2023-05-06 12:00 | 9.8 | 64.6 | 1018 | 255 | 1.3 | 22.7 | 261 | 0.5
2023-05-06 12:00 | 2023-05-06 12:15 | 9.3 | 31.5 | 1015 | 192 | 2.5 | 22.9 | 189 | 2.1
2023-05-06 12:15 | 2023-05-06 12:30 | 9.4 | 34 | 1009 | 216 | 1.7 | 23.1 | 212 | 1.4
2023-05-06 12:30 | 2023-05-06 12:45 | 9.2 | 36.9 | 1000 | 177 | 1.8 | 23.4 | 180 | 1.4
2023-05-06 12:45 | 2023-05-06 13:00 | 9 | 25.7 | 988 | 136 | 2.7 | 23.7 | 139 | 2.5
2023-05-06 13:00 | 2023-05-06 13:15 | 9.3 | 33 | 973 | 107 | 2.2 | 23.7 | 111 | 1.8
2023-05-06 13:15 | 2023-05-06 13:30 | 8.8 | 41.5 | 953 | 141 | 2.3 | 24.3 | 136 | 1.7
2023-05-06 13:30 | 2023-05-06 13:45 | 8.9 | 29.8 | 929 | 131 | 3.3 | 24.2 | 121 | 2.8
2023-05-06 13:45 | 2023-05-06 14:00 | 8.2 | 36.5 | 931 | 160 | 2.3 | 24.5 | 156 | 1.8
2023-05-06 14:00 | 2023-05-06 14:15 | 8.2 | 16.4 | 912 | 126 | 4.6 | 24.9 | 122 | 4.4
2023-05-06 14:15 | 2023-05-06 14:30 | 8.1 | 17.9 | 749 | 118 | 4.3 | 24.7 | 118 | 4.1
2023-05-06 14:30 | 2023-05-06 14:45 | 7.8 | 17.4 | 850 | 125 | 4.2 | 25.2 | 123 | 4
2023-05-06 14:45 | 2023-05-06 15:00 | 7.6 | 24.3 | 564 | 125 | 3.3 | 24.9 | 124 | 3
2023-05-06 15:00 | 2023-05-06 15:15 | 6.9 | 25 | 733 | 124 | 3.7 | 25.8 | 122 | 3.4
2023-05-06 15:15 | 2023-05-06 15:30 | 6.1 | 40.3 | 642 | 174 | 1.7 | 26.3 | 173 | 1.2
2023-05-06 15:30 | 2023-05-06 15:45 | 5.4 | 26.8 | 640 | 166 | 2 | 26.5 | 166 | 1.8
2023-05-06 15:45 | 2023-05-06 16:00 | 4.7 | 39.9 | 585 | 231 | 3.7 | 27.2 | 235 | 2.8
2023-05-06 16:00 | 2023-05-06 16:15 | 3.4 | 19.2 | 533 | 234 | 4.8 | 27 | 233 | 4.6
2023-05-06 16:15 | 2023-05-06 16:30 | 3.5 | 17.6 | 483 | 235 | 5.6 | 26.6 | 234 | 5.3
2023-05-06 16:30 | 2023-05-06 16:45 | 3.9 | 20.7 | 431 | 242 | 4.1 | 26.8 | 243 | 3.8
2023-05-06 16:45 | 2023-05-06 17:00 | 4.7 | 20.7 | 376 | 225 | 4.1 | 26.4 | 224 | 3.8
2023-05-06 17:00 | 2023-05-06 17:15 | 4.9 | 21.6 | 306 | 221 | 4.7 | 26 | 219 | 4.4
2023-05-06 17:15 | 2023-05-06 17:30 | 4.8 | 20.8 | 200 | 224 | 4.9 | 25.4 | 223 | 4.6
2023-05-06 17:30 | 2023-05-06 17:45 | 4.6 | 20.7 | 206 | 232 | 4.4 | 25.4 | 232 | 4.1
2023-05-06 17:45 | 2023-05-06 18:00 | 4.6 | 18 | 168 | 234 | 4.5 | 25.3 | 234 | 4.3
2023-05-06 18:00 | 2023-05-06 18:15 | 4.6 | 18 | 127 | 234 | 3.9 | 25 | 233 | 3.7
2023-05-06 18:15 | 2023-05-06 18:30 | 4.8 | 18.8 | 35 | 235 | 3.6 | 24.6 | 235 | 3.4
2023-05-06 18:30 | 2023-05-06 18:45 | 4.8 | 17.4 | 18 | 232 | 3.6 | 24.1 | 232 | 3.4
2023-05-06 18:45 | 2023-05-06 19:00 | 5 | 18.6 | 5 | 233 | 3 | 23.6 | 232 | 2.8
2023-05-06 19:00 | 2023-05-06 19:15 | 5.4 | 18 | 1 | 229 | 3 | 23.2 | 229 | 2.8
2023-05-06 19:15 | 2023-05-06 19:30 | 5.7 | 19 | 0 | 230 | 2.7 | 22.7 | 230 | 2.6
2023-05-06 19:30 | 2023-05-06 19:45 | 6.1 | 17.9 | 0 | 231 | 2.7 | 22.3 | 231 | 2.6
2023-05-06 19:45 | 2023-05-06 20:00 | 6.3 | 16.9 | 0 | 232 | 2.5 | 21.8 | 232 | 2.4
2023-05-06 20:00 | 2023-05-06 20:15 | 6.5 | 21.4 | 0 | 246 | 2.2 | 21.7 | 243 | 2
2023-05-06 20:15 | 2023-05-06 20:30 | 8.7 | 20.5 | 0 | 278 | 1.1 | 19.8 | 277 | 1
2023-05-06 20:30 | 2023-05-06 20:45 | 9.5 | 18.8 | 0 | 267 | 1.2 | 19.3 | 269 | 1.1
2023-05-06 20:45 | 2023-05-06 21:00 | 9.5 | 17.2 | 0 | 278 | 1.2 | 19.1 | 277 | 1.1
2023-05-06 21:00 | 2023-05-06 21:15 | 10.3 | 16.5 | 0 | 279 | 1.1 | 18.4 | 277 | 1.1
2023-05-06 21:15 | 2023-05-06 21:30 | 11.8 | 16.4 | 0 | 312 | 1.4 | 17.1 | 312 | 1.3
2023-05-06 21:30 | 2023-05-06 21:45 | 12.7 | 15.9 | 0 | 311 | 1.9 | 16.9 | 311 | 1.8
2023-05-06 21:45 | 2023-05-06 22:00 | 12.9 | 26.8 | 0 | 280 | 1.1 | 16.6 | 289 | 1
2023-05-06 22:00 | 2023-05-06 22:15 | 14.4 | 30.8 | 0 | 213 | 0.5 | 15.9 | 214 | 0.4
2023-05-06 22:15 | 2023-05-06 22:30 | 14.7 | 15.9 | 0 | 266 | 1 | 15.6 | 265 | 1
2023-05-06 22:30 | 2023-05-06 22:45 | 15.6 | 16.7 | 0 | 267 | 1 | 15 | 268 | 1
2023-05-06 22:45 | 2023-05-06 23:00 | 16.6 | 21.5 | 0 | 286 | 1.6 | 15 | 285 | 1.5
2023-05-06 23:00 | 2023-05-06 23:15 | 17.2 | 21.5 | 0 | 295 | 1.8 | 14.8 | 296 | 1.7
2023-05-06 23:15 | 2023-05-06 23:30 | 17.4 | 21.5 | 0 | 300 | 2.1 | 14.7 | 301 | 1.9
2023-05-06 23:30 | 2023-05-06 23:45 | 17.7 | 24 | 0 | 308 | 1.7 | 14.1 | 309 | 1.6
2023-05-06 23:45 | 2023-05-07 | 18 | 33.4 | 0 | 299 | 1.3 | 13.7 | 302 | 1
2023-05-07 | 2023-05-07 00:15 | 18.3 | 44.9 | 0 | 358 | 2 | 13.1 | 2 | 1.4
2023-05-07 00:15 | 2023-05-07 00:30 | 19 | 13.4 | 0 | 338 | 2 | 13.2 | 340 | 1.9
2023-05-07 00:30 | 2023-05-07 00:45 | 18.5 | 21.7 | 0 | 340 | 1.2 | 13.3 | 344 | 1.1
2023-05-07 00:45 | 2023-05-07 01:00 | 21.3 | 13.7 | 0 | 345 | 2.3 | 12.4 | 346 | 2.3
2023-05-07 01:00 | 2023-05-07 01:15 | 24.7 | 10.1 | 0 | 330 | 2.1 | 11.3 | 330 | 2.1
2023-05-07 01:15 | 2023-05-07 01:30 | 25.6 | 9.3 | 0 | 325 | 1.7 | 11.1 | 324 | 1.7
2023-05-07 01:30 | 2023-05-07 01:45 | 26.1 | 8.9 | 0 | 330 | 1.9 | 10.8 | 330 | 1.9
2023-05-07 01:45 | 2023-05-07 02:00 | 27.6 | 14.6 | 0 | 333 | 2.6 | 10.2 | 334 | 2.5
2023-05-07 02:00 | 2023-05-07 02:15 | 29.8 | 12.2 | 0 | 355 | 3.1 | 9.5 | 355 | 3
2023-05-07 02:15 | 2023-05-07 02:30 | 31.7 | 13 | 0 | 346 | 2.4 | 8.9 | 346 | 2.4
2023-05-07 02:30 | 2023-05-07 02:45 | 30.1 | 10.2 | 0 | 339 | 2.3 | 9.4 | 339 | 2.3
2023-05-07 02:45 | 2023-05-07 03:00 | 35.4 | 11.4 | 0 | 337 | 2.5 | 7.6 | 337 | 2.4
2023-05-07 03:00 | 2023-05-07 03:15 | 37.3 | 29.3 | 0 | 317 | 1.5 | 7.3 | 321 | 1.3
2023-05-07 03:15 | 2023-05-07 03:30 | 36.4 | 54.6 | 0 | 97 | 0.6 | 7.8 | 97 | 0.3
2023-05-07 03:30 | 2023-05-07 03:45 | 35.2 | 34.4 | 0 | 282 | 0.9 | 8.2 | 278 | 0.7
2023-05-07 03:45 | 2023-05-07 04:00 | 36.7 | 22.6 | 0 | 277 | 1.3 | 7.8 | 274 | 1.2
2023-05-07 04:00 | 2023-05-07 04:15 | 36.4 | 24.8 | 0 | 280 | 1.4 | 8 | 275 | 1.3
2023-05-07 04:15 | 2023-05-07 04:30 | 30.6 | 30.6 | 0 | 300 | 2.7 | 9.9 | 302 | 2.3
2023-05-07 04:30 | 2023-05-07 04:45 | 28.8 | 22 | 1 | 314 | 2.4 | 10.5 | 313 | 2.2
2023-05-07 04:45 | 2023-05-07 05:00 | 33.4 | 37.1 | 7 | 162 | 2 | 9.4 | 157 | 1.6
2023-05-07 05:00 | 2023-05-07 05:15 | 35 | 23.1 | 33 | 204 | 1.1 | 9.5 | 199 | 1
2023-05-07 05:15 | 2023-05-07 05:30 | 33.3 | 26.3 | 79 | 256 | 1 | 10 | 252 | 0.9
2023-05-07 05:30 | 2023-05-07 05:45 | 34.2 | 46.4 | 104 | 344 | 0.8 | 10.1 | 346 | 0.5
2023-05-07 05:45 | 2023-05-07 06:00 | 33.3 | 31.2 | 150 | 308 | 0.8 | 10.3 | 325 | 0.7
2023-05-07 06:00 | 2023-05-07 06:15 | 34.1 | 17.2 | 191 | 339 | 1.7 | 10.3 | 341 | 1.6
2023-05-07 06:15 | 2023-05-07 06:30 | 32.6 | 30.4 | 232 | 346 | 0.9 | 11.2 | 359 | 0.8
2023-05-07 06:30 | 2023-05-07 06:45 | 29.1 | 22.5 | 339 | 310 | 1.3 | 12.4 | 311 | 1.2
2023-05-07 06:45 | 2023-05-07 07:00 | 26.5 | 63.4 | 388 | 229 | 0.8 | 14.1 | 255 | 0.3
2023-05-07 07:00 | 2023-05-07 07:15 | 23.2 | 44.8 | 421 | 308 | 1 | 15.3 | 332 | 0.6
2023-05-07 07:15 | 2023-05-07 07:30 | 22 | 50.8 | 471 | 286 | 0.9 | 15.8 | 309 | 0.5
2023-05-07 07:30 | 2023-05-07 07:45 | 20.4 | 32 | 517 | 321 | 1.2 | 16.7 | 328 | 1
2023-05-07 07:45 | 2023-05-07 08:00 | 20.1 | 40.4 | 569 | 307 | 1.1 | 17.3 | 318 | 0.8
2023-05-07 08:00 | 2023-05-07 08:15 | 19.8 | 44.3 | 621 | 328 | 1.2 | 17.9 | 327 | 0.8
2023-05-07 08:15 | 2023-05-07 08:30 | 18.8 | 33 | 707 | 84 | 1.8 | 18.6 | 87 | 1.5
2023-05-07 08:30 | 2023-05-07 08:45 | 18 | 37.7 | 786 | 117 | 1.6 | 19 | 112 | 1.2
2023-05-07 08:45 | 2023-05-07 09:00 | 16.9 | 42 | 708 | 104 | 1 | 19.7 | 103 | 0.7
2023-05-07 09:00 | 2023-05-07 09:15 | 16.3 | 31 | 626 | 97 | 1.8 | 20.2 | 95 | 1.5
2023-05-07 09:15 | 2023-05-07 09:30 | 16.4 | 62.8 | 746 | 181 | 1.5 | 20.1 | 169 | 0.6
2023-05-07 09:30 | 2023-05-07 09:45 | 15.2 | 56 | 827 | 120 | 1.6 | 20.7 | 112 | 0.8
2023-05-07 09:45 | 2023-05-07 10:00 | 14.1 | 73.2 | 841 | 210 | 1.5 | 20.9 | 227 | 0.3
2023-05-07 10:00 | 2023-05-07 10:15 | 13 | 39.9 | 909 | 233 | 1.4 | 21.7 | 239 | 1
2023-05-07 10:15 | 2023-05-07 10:30 | 12.1 | 36.7 | 977 | 297 | 1.4 | 22.2 | 298 | 1.1
2023-05-07 10:30 | 2023-05-07 10:45 | 11.6 | 44.3 | 1055 | 347 | 1.6 | 22.1 | 348 | 1.1
2023-05-07 10:45 | 2023-05-07 11:00 | 11.3 | 57.4 | 1069 | 262 | 2.1 | 22.3 | 263 | 1
2023-05-07 11:00 | 2023-05-07 11:15 | 10.9 | 44.1 | 838 | 209 | 1.5 | 23.1 | 219 | 1
2023-05-07 11:15 | 2023-05-07 11:30 | 11.1 | 35.1 | 860 | 245 | 1.9 | 23 | 242 | 1.5
2023-05-07 11:30 | 2023-05-07 11:45 | 11.1 | 32.4 | 951 | 224 | 1.8 | 23.6 | 225 | 1.6
2023-05-07 11:45 | 2023-05-07 12:00 | 11 | 49.2 | 1021 | 201 | 2.1 | 23.7 | 201 | 1.3
2023-05-07 12:00 | 2023-05-07 12:15 | 10.8 | 32.7 | 816 | 224 | 1.9 | 24 | 226 | 1.6
2023-05-07 12:15 | 2023-05-07 12:30 | 11.1 | 23 | 727 | 223 | 2.6 | 23.8 | 223 | 2.4
2023-05-07 12:30 | 2023-05-07 12:45 | 10.7 | 22.8 | 651 | 233 | 2 | 24.4 | 233 | 1.9
2023-05-07 12:45 | 2023-05-07 13:00 | 10.4 | 21.2 | 657 | 257 | 2.9 | 24.3 | 257 | 2.7
2023-05-07 13:00 | 2023-05-07 13:15 | 10.9 | 28.6 | 474 | 288 | 2.6 | 24 | 289 | 2.3
2023-05-07 13:15 | 2023-05-07 13:30 | 10.8 | 26 | 453 | 261 | 2.4 | 24.1 | 259 | 2.1
2023-05-07 13:30 | 2023-05-07 13:45 | 11.1 | 19.2 | 414 | 264 | 3.7 | 24 | 262 | 3.5
2023-05-07 13:45 | 2023-05-07 14:00 | 11.4 | 26.1 | 479 | 290 | 3.1 | 23.9 | 291 | 2.8
2023-05-07 14:00 | 2023-05-07 14:15 | 11 | 28 | 494 | 271 | 2.2 | 24.1 | 269 | 1.9
2023-05-07 14:15 | 2023-05-07 14:30 | 10.8 | 26.6 | 582 | 265 | 2.5 | 24.8 | 264 | 2.2
2023-05-07 14:30 | 2023-05-07 14:45 | 10.9 | 25.3 | 527 | 284 | 2.3 | 24.5 | 282 | 2.1
2023-05-07 14:45 | 2023-05-07 15:00 | 10.9 | 26 | 477 | 293 | 2.8 | 24.8 | 292 | 2.5
2023-05-07 15:00 | 2023-05-07 15:15 | 10.8 | 28.9 | 340 | 279 | 2.7 | 24.7 | 278 | 2.4
2023-05-07 15:15 | 2023-05-07 15:30 | 10.7 | 34.1 | 446 | 281 | 2.5 | 24.7 | 284 | 2.1
2023-05-07 15:30 | 2023-05-07 15:45 | 10.8 | 27.5 | 375 | 298 | 2.9 | 24.7 | 300 | 2.6
2023-05-07 15:45 | 2023-05-07 16:00 | 10.9 | 24.8 | 362 | 288 | 2.7 | 24.8 | 289 | 2.5
2023-05-07 16:00 | 2023-05-07 16:15 | 10.8 | 25.9 | 366 | 286 | 2.7 | 24.8 | 286 | 2.5
2023-05-07 16:15 | 2023-05-07 16:30 | 11.2 | 26.1 | 290 | 294 | 2.8 | 24.7 | 296 | 2.5
2023-05-07 16:30 | 2023-05-07 16:45 | 10.7 | 30.2 | 341 | 257 | 1.9 | 25.3 | 257 | 1.7
2023-05-07 16:45 | 2023-05-07 17:00 | 10.9 | 22.8 | 319 | 256 | 2.8 | 24.9 | 255 | 2.6
2023-05-07 17:00 | 2023-05-07 17:15 | 11.3 | 26 | 306 | 274 | 2.6 | 24.9 | 273 | 2.3
2023-05-07 17:15 | 2023-05-07 17:30 | 11.5 | 25.8 | 288 | 282 | 2.9 | 24.6 | 281 | 2.6
2023-05-07 17:30 | 2023-05-07 17:45 | 12 | 21.8 | 248 | 304 | 3.7 | 24.3 | 305 | 3.4
2023-05-07 17:45 | 2023-05-07 18:00 | 12.6 | 23.6 | 181 | 300 | 3.2 | 23.9 | 299 | 3
2023-05-07 18:00 | 2023-05-07 18:15 | 13.2 | 21 | 123 | 310 | 3.4 | 23.5 | 309 | 3.1
2023-05-07 18:15 | 2023-05-07 18:30 | 14 | 17.7 | 38 | 319 | 3.4 | 22.7 | 320 | 3.2
2023-05-07 18:30 | 2023-05-07 18:45 | 14.5 | 18.4 | 17 | 309 | 2.3 | 22.1 | 310 | 2.1
2023-05-07 18:45 | 2023-05-07 19:00 | 15.1 | 16.4 | 6 | 311 | 2 | 21.5 | 312 | 1.9
2023-05-07 19:00 | 2023-05-07 19:15 | 15.9 | 18.3 | 1 | 302 | 1.2 | 20.8 | 302 | 1.2
2023-05-07 19:15 | 2023-05-07 19:30 | 17 | 16.4 | 0 | 312 | 1 | 19.9 | 311 | 0.9
2023-05-07 19:30 | 2023-05-07 19:45 | 19.8 | 9.9 | 0 | 327 | 1 | 17.9 | 327 | 0.9
2023-05-07 19:45 | 2023-05-07 20:00 | 21 | 15.7 | 0 | 319 | 1 | 17.3 | 321 | 0.9
2023-05-07 20:00 | 2023-05-07 20:15 | 24 | 24.9 | 0 | 349 | 3.1 | 17.4 | 11 | 2.8
2023-05-07 20:15 | 2023-05-07 20:30 | 37.6 | 17.1 | 0 | 43 | 4.5 | 16.7 | 41 | 4.3
2023-05-07 20:30 | 2023-05-07 20:45 | 41.1 | 17.8 | 0 | 57 | 3.2 | 16.1 | 57 | 3.1
2023-05-07 20:45 | 2023-05-07 21:00 | 42.9 | 15.7 | 0 | 69 | 2.7 | 15.6 | 70 | 2.6
2023-05-07 21:00 | 2023-05-07 21:15 | 44 | 17 | 0 | 74 | 2.8 | 15.2 | 76 | 2.6
2023-05-07 21:15 | 2023-05-07 21:30 | 45.5 | 16.6 | 0 | 93 | 2.1 | 14.6 | 94 | 2
2023-05-07 21:30 | 2023-05-07 21:45 | 46.6 | 20.1 | 0 | 70 | 1.7 | 14.1 | 74 | 1.6
2023-05-07 21:45 | 2023-05-07 22:00 | 46.8 | 48 | 0 | 56 | 0.6 | 13.7 | 41 | 0.4
2023-05-07 22:00 | 2023-05-07 22:15 | 46.4 | 32 | 0 | 7 | 0.8 | 13.5 | 3 | 0.7
2023-05-07 22:15 | 2023-05-07 22:30 | 46.7 | 20 | 0 | 324 | 0.6 | 13.1 | 326 | 0.5
2023-05-07 22:30 | 2023-05-07 22:45 | 47.2 | 7.2 | 0 | 346 | 1.3 | 12.9 | 346 | 1.3
2023-05-07 22:45 | 2023-05-07 23:00 | 46.7 | 7.4 | 0 | 335 | 1.1 | 12.8 | 335 | 1.1
2023-05-07 23:00 | 2023-05-07 23:15 | 47.8 | 12 | 0 | 331 | 0.9 | 12.3 | 331 | 0.9
2023-05-07 23:15 | 2023-05-07 23:30 | 50.3 | 10.8 | 0 | 331 | 1.1 | 11.4 | 331 | 1
2023-05-07 23:30 | 2023-05-07 23:45 | 50.6 | 11.4 | 0 | 333 | 1 | 11.4 | 333 | 0.9
2023-05-07 23:45 | 2023-05-08 | 50.7 | 14.3 | 0 | 320 | 0.9 | 11.4 | 323 | 0.9
2023-05-08 | 2023-05-08 00:15 | 54.2 | 5.8 | 0 | 341 | 1.9 | 10.2 | 341 | 1.9
2023-05-08 00:15 | 2023-05-08 00:30 | 54.7 | 7.5 | 0 | 343 | 1.9 | 10.4 | 344 | 1.9
2023-05-08 00:30 | 2023-05-08 00:45 | 54.3 | 6.9 | 0 | 345 | 2.2 | 10.5 | 346 | 2.2
2023-05-08 00:45 | 2023-05-08 01:00 | 56.2 | 13.3 | 0 | 322 | 1.7 | 9.9 | 323 | 1.6
2023-05-08 01:00 | 2023-05-08 01:15 | 57.3 | 7.2 | 0 | 341 | 2.4 | 9.3 | 341 | 2.4
2023-05-08 01:15 | 2023-05-08 01:30 | 58.6 | 6.9 | 0 | 348 | 3.2 | 9.3 | 348 | 3.1
2023-05-08 01:30 | 2023-05-08 01:45 | 58.1 | 7.9 | 0 | 346 | 2.8 | 9.6 | 346 | 2.8
2023-05-08 01:45 | 2023-05-08 02:00 | 57.6 | 9.2 | 0 | 345 | 2.5 | 9.7 | 346 | 2.5
2023-05-08 02:00 | 2023-05-08 02:15 | 59.2 | 52.3 | 0 | 245 | 0.9 | 9.4 | 261 | 0.5
2023-05-08 02:15 | 2023-05-08 02:30 | 62.2 | 13.1 | 0 | 214 | 1 | 9.2 | 214 | 1
2023-05-08 02:30 | 2023-05-08 02:45 | 61.3 | 20.4 | 0 | 248 | 1.1 | 9.1 | 248 | 1.1
2023-05-08 02:45 | 2023-05-08 03:00 | 61.8 | 13.9 | 0 | 279 | 1 | 8.7 | 278 | 0.9
2023-05-08 03:00 | 2023-05-08 03:15 | 64.4 | 11.8 | 0 | 269 | 1.4 | 8.8 | 268 | 1.4
2023-05-08 03:15 | 2023-05-08 03:30 | 66.8 | 13.1 | 0 | 264 | 1.5 | 8.9 | 264 | 1.4
2023-05-08 03:30 | 2023-05-08 03:45 | 67 | 14.1 | 0 | 273 | 1.3 | 8.7 | 271 | 1.2
2023-05-08 03:45 | 2023-05-08 04:00 | 63.9 | 19.7 | 0 | 297 | 1 | 8.1 | 300 | 0.9
2023-05-08 04:00 | 2023-05-08 04:15 | 65 | 14.5 | 0 | 271 | 1 | 7.6 | 269 | 0.9
2023-05-08 04:15 | 2023-05-08 04:30 | 65.6 | 20.6 | 0 | 279 | 0.7 | 7.5 | 278 | 0.7
2023-05-08 04:30 | 2023-05-08 04:45 | 67.9 | 15 | 0 | 325 | 1.2 | 6.7 | 327 | 1.1
2023-05-08 04:45 | 2023-05-08 05:00 | 70.2 | 10.2 | 5 | 330 | 1.6 | 6.2 | 330 | 1.6
2023-05-08 05:00 | 2023-05-08 05:15 | 68.2 | 20.8 | 23 | 295 | 0.9 | 7 | 297 | 0.8
2023-05-08 05:15 | 2023-05-08 05:30 | 68 | 14.4 | 55 | 325 | 0.8 | 6.8 | 323 | 0.8
2023-05-08 05:30 | 2023-05-08 05:45 | 66.6 | 29 | 94 | 280 | 0.5 | 7.4 | 278 | 0.4
2023-05-08 05:45 | 2023-05-08 06:00 | 60.1 | 18.2 | 139 | 255 | 0.6 | 8.9 | 256 | 0.5
2023-05-08 06:00 | 2023-05-08 06:15 | 55.8 | 36.6 | 185 | 273 | 0.3 | 10.1 | 268 | 0.2
2023-05-08 06:15 | 2023-05-08 06:30 | 53.5 | 37.8 | 235 | 294 | 0.4 | 10.7 | 301 | 0.3
2023-05-08 06:30 | 2023-05-08 06:45 | 50.9 | 45.9 | 287 | 209 | 0.4 | 11.3 | 210 | 0.3
2023-05-08 06:45 | 2023-05-08 07:00 | 50.5 | 33 | 339 | 113 | 1.2 | 12 | 111 | 1
2023-05-08 07:00 | 2023-05-08 07:15 | 49.7 | 27.3 | 393 | 156 | 1.1 | 12.2 | 151 | 1
2023-05-08 07:15 | 2023-05-08 07:30 | 48 | 26.7 | 445 | 147 | 1.1 | 12.8 | 145 | 1
2023-05-08 07:30 | 2023-05-08 07:45 | 45.9 | 31.4 | 498 | 156 | 1 | 13.7 | 153 | 0.8
2023-05-08 07:45 | 2023-05-08 08:00 | 44 | 26.6 | 550 | 112 | 1.4 | 14.5 | 114 | 1.2
2023-05-08 08:00 | 2023-05-08 08:15 | 43.2 | 35.5 | 598 | 163 | 1.2 | 14.9 | 163 | 1
2023-05-08 08:15 | 2023-05-08 08:30 | 42.2 | 40.5 | 646 | 176 | 1.2 | 15.6 | 166 | 0.9
2023-05-08 08:30 | 2023-05-08 08:45 | 40.1 | 37.2 | 691 | 160 | 1.2 | 16.1 | 153 | 1
2023-05-08 08:45 | 2023-05-08 09:00 | 39.3 | 31.2 | 733 | 146 | 1.4 | 16.8 | 143 | 1.2
2023-05-08 09:00 | 2023-05-08 09:15 | 38.7 | 27.9 | 773 | 149 | 1.8 | 16.9 | 144 | 1.6
2023-05-08 09:15 | 2023-05-08 09:30 | 38.7 | 20.4 | 811 | 150 | 2.1 | 17.1 | 147 | 2
2023-05-08 09:30 | 2023-05-08 09:45 | 37.3 | 30.3 | 846 | 131 | 2.2 | 17.9 | 127 | 1.9
2023-05-08 09:45 | 2023-05-08 10:00 | 35.1 | 20.5 | 878 | 140 | 2.5 | 18.3 | 141 | 2.3
2023-05-08 10:00 | 2023-05-08 10:15 | 34.7 | 18.8 | 905 | 130 | 3 | 18.7 | 128 | 2.8
2023-05-08 10:15 | 2023-05-08 10:30 | 33.1 | 30.4 | 929 | 166 | 2.5 | 18.9 | 164 | 2.1
2023-05-08 10:30 | 2023-05-08 10:45 | 30.1 | 21.6 | 951 | 128 | 4 | 20 | 125 | 3.7
2023-05-08 10:45 | 2023-05-08 11:00 | 28.3 | 17.6 | 969 | 136 | 3.9 | 20.2 | 138 | 3.7
2023-05-08 11:00 | 2023-05-08 11:15 | 27.3 | 22.6 | 982 | 125 | 4.1 | 20.8 | 121 | 3.8
2023-05-08 11:15 | 2023-05-08 11:30 | 26.3 | 16.7 | 992 | 127 | 5 | 21.5 | 126 | 4.8
2023-05-08 11:30 | 2023-05-08 11:45 | 26.4 | 21.1 | 998 | 130 | 4.2 | 21.3 | 127 | 3.9
2023-05-08 11:45 | 2023-05-08 12:00 | 26.6 | 16.4 | 999 | 113 | 4.6 | 21.6 | 112 | 4.4
2023-05-08 12:00 | 2023-05-08 12:15 | 25.7 | 27.3 | 996 | 134 | 3.7 | 21.7 | 131 | 3.2
2023-05-08 12:15 | 2023-05-08 12:30 | 25 | 22.9 | 991 | 131 | 3.6 | 22.2 | 128 | 3.3
2023-05-08 12:30 | 2023-05-08 12:45 | 24.7 | 22.8 | 981 | 124 | 3.8 | 22.6 | 120 | 3.5
2023-05-08 12:45 | 2023-05-08 13:00 | 23.8 | 26.9 | 968 | 126 | 3.7 | 23.1 | 124 | 3.3
2023-05-08 13:00 | 2023-05-08 13:15 | 23.3 | 23.4 | 945 | 125 | 4.7 | 23.2 | 123 | 4.3
2023-05-08 13:15 | 2023-05-08 13:30 | 23.5 | 20.5 | 799 | 120 | 4 | 23 | 121 | 3.8
2023-05-08 13:30 | 2023-05-08 13:45 | 22.7 | 19.3 | 693 | 109 | 4.5 | 23.4 | 108 | 4.2
2023-05-08 13:45 | 2023-05-08 14:00 | 22.6 | 17 | 523 | 109 | 4.1 | 23.1 | 109 | 3.9
2023-05-08 14:00 | 2023-05-08 14:15 | 20.9 | 17 | 858 | 113 | 5.3 | 24.2 | 113 | 5.1
2023-05-08 14:15 | 2023-05-08 14:30 | 21.2 | 14.8 | 276 | 110 | 5.3 | 23.4 | 110 | 5.1
2023-05-08 14:30 | 2023-05-08 14:45 | 20.7 | 16.1 | 348 | 118 | 4.9 | 23.6 | 118 | 4.7
2023-05-08 14:45 | 2023-05-08 15:00 | 19.6 | 15.4 | 516 | 110 | 4.9 | 24.1 | 110 | 4.7
2023-05-08 15:00 | 2023-05-08 15:15 | 18.4 | 15 | 662 | 120 | 4.7 | 24.9 | 120 | 4.6
2023-05-08 15:15 | 2023-05-08 15:30 | 18.9 | 17.3 | 370 | 117 | 5.5 | 24.5 | 117 | 5.2
2023-05-08 15:30 | 2023-05-08 15:45 | 18.8 | 15.2 | 487 | 118 | 5.9 | 25 | 118 | 5.7
2023-05-08 15:45 | 2023-05-08 16:00 | 19.7 | 14.6 | 211 | 117 | 6.5 | 24.3 | 117 | 6.2
2023-05-08 16:00 | 2023-05-08 16:15 | 20.4 | 12.9 | 143 | 112 | 7 | 24.2 | 112 | 6.9
2023-05-08 16:15 | 2023-05-08 16:30 | 20.7 | 14.8 | 267 | 114 | 6.2 | 24.3 | 115 | 6
2023-05-08 16:30 | 2023-05-08 16:45 | 29.6 | 15.7 | 373 | 125 | 5.1 | 23.5 | 123 | 4.9
2023-05-08 16:45 | 2023-05-08 17:00 | 30.2 | 10 | 85 | 104 | 8 | 22.5 | 104 | 7.9
2023-05-08 17:00 | 2023-05-08 17:15 | 31.1 | 11.8 | 56 | 93 | 6.5 | 22 | 92 | 6.3
2023-05-08 17:15 | 2023-05-08 17:30 | 35.4 | 10.8 | 62 | 83 | 5.3 | 21.1 | 83 | 5.2
2023-05-08 17:30 | 2023-05-08 17:45 | 39.6 | 11.5 | 37 | 88 | 5.8 | 19.9 | 88 | 5.7
2023-05-08 17:45 | 2023-05-08 18:00 | 44.1 | 12.1 | 37 | 80 | 4.3 | 19.1 | 80 | 4.2
2023-05-08 18:00 | 2023-05-08 18:15 | 42.3 | 11.5 | 63 | 81 | 4.9 | 19.4 | 82 | 4.8
2023-05-08 18:15 | 2023-05-08 18:30 | 39.2 | 13.3 | 29 | 83 | 4.3 | 19.9 | 86 | 4.2
2023-05-08 18:30 | 2023-05-08 18:45 | 34.6 | 35.7 | 14 | 55 | 3.4 | 20.3 | 64 | 2.7
2023-05-08 18:45 | 2023-05-08 19:00 | 46.6 | 14.2 | 5 | 341 | 4.9 | 17.9 | 341 | 4.8
2023-05-08 19:00 | 2023-05-08 19:15 | 35 | 14.7 | 1 | 30 | 4.8 | 19.8 | 30 | 4.6
2023-05-08 19:15 | 2023-05-08 19:30 | 37.1 | 13 | 0 | 40 | 4.3 | 19.1 | 40 | 4.2
2023-05-08 19:30 | 2023-05-08 19:45 | 38.5 | 15.3 | 0 | 49 | 3.6 | 18.7 | 47 | 3.5
2023-05-08 19:45 | 2023-05-08 20:00 | 39.2 | 16.8 | 0 | 45 | 4.3 | 18.6 | 43 | 4.1
2023-05-08 20:00 | 2023-05-08 20:15 | 38.9 | 21.6 | 0 | 67 | 3.3 | 18.5 | 70 | 3.1
2023-05-08 20:15 | 2023-05-08 20:30 | 44.7 | 22.2 | 0 | 57 | 3 | 17.3 | 56 | 2.7
2023-05-08 20:30 | 2023-05-08 20:45 | 49 | 11.4 | 0 | 43 | 3.4 | 16.6 | 42 | 3.3
2023-05-08 20:45 | 2023-05-08 21:00 | 52.3 | 14.4 | 0 | 29 | 3.4 | 15.9 | 30 | 3.3
2023-05-08 21:00 | 2023-05-08 21:15 | 55.8 | 13.3 | 0 | 27 | 2.8 | 15.1 | 28 | 2.7
2023-05-08 21:15 | 2023-05-08 21:30 | 52.2 | 10.5 | 0 | 28 | 3.2 | 15.4 | 28 | 3.1
2023-05-08 21:30 | 2023-05-08 21:45 | 51.8 | 12.4 | 0 | 31 | 2.7 | 15.2 | 31 | 2.7
2023-05-08 21:45 | 2023-05-08 22:00 | 52.1 | 20.9 | 0 | 25 | 1.8 | 14.9 | 23 | 1.7
2023-05-08 22:00 | 2023-05-08 22:15 | 53.5 | 12.6 | 0 | 324 | 1.8 | 14.3 | 324 | 1.7
2023-05-08 22:15 | 2023-05-08 22:30 | 58.4 | 7.6 | 0 | 331 | 2.6 | 12.9 | 332 | 2.6
2023-05-08 22:30 | 2023-05-08 22:45 | 61.6 | 9.2 | 0 | 337 | 2.9 | 11.8 | 337 | 2.8
2023-05-08 22:45 | 2023-05-08 23:00 | 58.9 | 34 | 0 | 305 | 1.6 | 12.3 | 320 | 1.3
2023-05-08 23:00 | 2023-05-08 23:15 | 54.2 | 38.2 | 0 | 310 | 1.2 | 13.3 | 329 | 0.9
2023-05-08 23:15 | 2023-05-08 23:30 | 54.4 | 10.3 | 0 | 333 | 2.5 | 12.7 | 333 | 2.4
2023-05-08 23:30 | 2023-05-08 23:45 | 57.8 | 13.7 | 0 | 342 | 2.3 | 11.7 | 341 | 2.2
2023-05-08 23:45 | 2023-05-09 | 57.7 | 11.9 | 0 | 326 | 1.6 | 11.9 | 327 | 1.5
2023-05-09 | 2023-05-09 00:15 | 59.5 | 21.4 | 0 | 303 | 1.4 | 11.7 | 307 | 1.3
2023-05-09 00:15 | 2023-05-09 00:30 | 62.7 | 9.2 | 0 | 322 | 1.7 | 11 | 323 | 1.7
2023-05-09 00:30 | 2023-05-09 00:45 | 63.4 | 8.3 | 0 | 334 | 2.2 | 10.3 | 335 | 2.2
2023-05-09 00:45 | 2023-05-09 01:00 | 66.1 | 41.6 | 0 | 290 | 0.9 | 10 | 301 | 0.7
2023-05-09 01:00 | 2023-05-09 01:15 | 65.6 | 34 | 0 | 245 | 1 | 10.4 | 252 | 0.8
2023-05-09 01:15 | 2023-05-09 01:30 | 67.4 | 15.5 | 0 | 304 | 1.1 | 10 | 304 | 1.1
2023-05-09 01:30 | 2023-05-09 01:45 | 70.4 | 15.2 | 0 | 306 | 1.1 | 9.5 | 306 | 1.1
2023-05-09 01:45 | 2023-05-09 02:00 | 73.4 | 10.4 | 0 | 325 | 2.2 | 9.1 | 325 | 2.1
2023-05-09 02:00 | 2023-05-09 02:15 | 74.2 | 7.8 | 0 | 326 | 2.4 | 8.9 | 326 | 2.4
2023-05-09 02:15 | 2023-05-09 02:30 | 75.3 | 9.8 | 0 | 331 | 2.4 | 8.7 | 331 | 2.4
2023-05-09 02:30 | 2023-05-09 02:45 | 73.9 | 11 | 0 | 335 | 3.2 | 9.1 | 336 | 3.1
2023-05-09 02:45 | 2023-05-09 03:00 | 72.2 | 8.3 | 0 | 334 | 3 | 9.3 | 334 | 3
2023-05-09 03:00 | 2023-05-09 03:15 | 74.1 | 9.2 | 0 | 334 | 2.4 | 8.8 | 333 | 2.4
2023-05-09 03:15 | 2023-05-09 03:30 | 74.7 | 9.3 | 0 | 332 | 2.6 | 8.9 | 332 | 2.6
2023-05-09 03:30 | 2023-05-09 03:45 | 74.9 | 10.2 | 0 | 331 | 2.9 | 9 | 331 | 2.9
2023-05-09 03:45 | 2023-05-09 04:00 | 75.2 | 8.9 | 0 | 331 | 3.1 | 9 | 331 | 3.1
2023-05-09 04:00 | 2023-05-09 04:15 | 76.4 | 9.3 | 0 | 331 | 2.9 | 8.9 | 331 | 2.9
2023-05-09 04:15 | 2023-05-09 04:30 | 76.8 | 9.4 | 0 | 330 | 3.1 | 9 | 330 | 3
2023-05-09 04:30 | 2023-05-09 04:45 | 75.8 | 11.5 | 1 | 333 | 3.2 | 9.2 | 332 | 3.2
2023-05-09 04:45 | 2023-05-09 05:00 | 74.4 | 10.8 | 5 | 332 | 2.6 | 9.2 | 332 | 2.5
2023-05-09 05:00 | 2023-05-09 05:15 | 74.3 | 12.5 | 26 | 324 | 2.1 | 9 | 324 | 2
2023-05-09 05:15 | 2023-05-09 05:30 | 74.4 | 26.4 | 59 | 316 | 1.4 | 9 | 319 | 1.3
2023-05-09 05:30 | 2023-05-09 05:45 | 70.5 | 26.5 | 99 | 304 | 0.9 | 9.9 | 308 | 0.8
2023-05-09 05:45 | 2023-05-09 06:00 | 66.9 | 21.4 | 144 | 310 | 1.3 | 10.5 | 311 | 1.2
2023-05-09 06:00 | 2023-05-09 06:15 | 63.9 | 23.1 | 192 | 293 | 1.5 | 10.7 | 290 | 1.4
2023-05-09 06:15 | 2023-05-09 06:30 | 63.5 | 17.3 | 242 | 277 | 1.7 | 10.9 | 277 | 1.7
2023-05-09 06:30 | 2023-05-09 06:45 | 61 | 21.3 | 296 | 278 | 1.9 | 11.8 | 277 | 1.7
2023-05-09 06:45 | 2023-05-09 07:00 | 59 | 21.7 | 352 | 292 | 1.8 | 12.7 | 293 | 1.6
2023-05-09 07:00 | 2023-05-09 07:15 | 57.3 | 21.9 | 407 | 291 | 1.9 | 13.5 | 290 | 1.8
2023-05-09 07:15 | 2023-05-09 07:30 | 57.1 | 20.4 | 461 | 278 | 2.3 | 14.1 | 277 | 2.1
2023-05-09 07:30 | 2023-05-09 07:45 | 55.1 | 23.7 | 514 | 276 | 1.7 | 15 | 274 | 1.5
2023-05-09 07:45 | 2023-05-09 08:00 | 52.7 | 31.3 | 565 | 282 | 1.2 | 16 | 281 | 1
2023-05-09 08:00 | 2023-05-09 08:15 | 47.9 | 40.1 | 616 | 268 | 1.2 | 16.6 | 274 | 0.9
2023-05-09 08:15 | 2023-05-09 08:30 | 45 | 32.4 | 664 | 271 | 1.4 | 17.3 | 269 | 1.1
2023-05-09 08:30 | 2023-05-09 08:45 | 42.6 | 48.5 | 707 | 183 | 0.9 | 18.2 | 178 | 0.6
2023-05-09 08:45 | 2023-05-09 09:00 | 40.9 | 32.2 | 750 | 123 | 1.4 | 18.5 | 126 | 1.2
2023-05-09 09:00 | 2023-05-09 09:15 | 41.1 | 34.9 | 791 | 173 | 1.8 | 18.6 | 168 | 1.5
2023-05-09 09:15 | 2023-05-09 09:30 | 38 | 24.6 | 831 | 198 | 0.8 | 19.1 | 200 | 0.7
2023-05-09 09:30 | 2023-05-09 09:45 | 33.4 | 42.4 | 868 | 305 | 0.8 | 20.6 | 303 | 0.6
2023-05-09 09:45 | 2023-05-09 10:00 | 27.9 | 47.8 | 901 | 236 | 0.9 | 21.6 | 234 | 0.6
2023-05-09 10:00 | 2023-05-09 10:15 | 24.5 | 46.6 | 927 | 195 | 0.9 | 22.5 | 190 | 0.6
2023-05-09 10:15 | 2023-05-09 10:30 | 23.5 | 54.1 | 951 | 119 | 0.8 | 23 | 115 | 0.4
2023-05-09 10:30 | 2023-05-09 10:45 | 21.2 | 50.2 | 976 | 100 | 1.5 | 24 | 102 | 0.9
2023-05-09 10:45 | 2023-05-09 11:00 | 18.9 | 35.5 | 992 | 111 | 1.9 | 24.5 | 110 | 1.5
2023-05-09 11:00 | 2023-05-09 11:15 | 16.6 | 30.8 | 1005 | 83 | 1.8 | 25.2 | 86 | 1.6
2023-05-09 11:15 | 2023-05-09 11:30 | 11 | 43 | 1017 | 126 | 1.9 | 26.2 | 128 | 1.4
2023-05-09 11:30 | 2023-05-09 11:45 | 9.7 | 41.9 | 1024 | 146 | 2 | 26.6 | 141 | 1.5
2023-05-09 11:45 | 2023-05-09 12:00 | 8.4 | 48 | 1020 | 113 | 1.7 | 27.2 | 110 | 1.1
2023-05-09 12:00 | 2023-05-09 12:15 | 9 | 62.4 | 1016 | 161 | 2 | 27.4 | 158 | 0.8
2023-05-09 12:15 | 2023-05-09 12:30 | 8.9 | 29.2 | 1013 | 144 | 2.1 | 28.1 | 139 | 1.8
2023-05-09 12:30 | 2023-05-09 12:45 | 7.8 | 61.7 | 1003 | 254 | 1.5 | 28.1 | 284 | 0.5
2023-05-09 12:45 | 2023-05-09 13:00 | 7.3 | 31.6 | 990 | 332 | 2.5 | 28.5 | 335 | 2.2
2023-05-09 13:00 | 2023-05-09 13:15 | 6.5 | 49.4 | 975 | 260 | 2 | 28.9 | 249 | 1.3
2023-05-09 13:15 | 2023-05-09 13:30 | 6 | 30.6 | 954 | 327 | 2.3 | 28.7 | 329 | 2
2023-05-09 13:30 | 2023-05-09 13:45 | 5.9 | 26.7 | 935 | 325 | 2 | 29 | 325 | 1.8
2023-05-09 13:45 | 2023-05-09 14:00 | 5.7 | 33.4 | 907 | 1 | 2.5 | 29 | 357 | 2.1
2023-05-09 14:00 | 2023-05-09 14:15 | 4.8 | 45.3 | 877 | 283 | 2.2 | 29.7 | 278 | 1.5
2023-05-09 14:15 | 2023-05-09 14:30 | 4 | 24.8 | 845 | 201 | 2.9 | 30 | 198 | 2.6
2023-05-09 14:30 | 2023-05-09 14:45 | 3.8 | 42.8 | 809 | 193 | 1.4 | 30 | 188 | 0.9
2023-05-09 14:45 | 2023-05-09 15:00 | 3.9 | 54.1 | 772 | 243 | 2.6 | 30.7 | 247 | 1.4
2023-05-09 15:00 | 2023-05-09 15:15 | 3.6 | 27.6 | 735 | 240 | 2.8 | 30.8 | 239 | 2.5
2023-05-09 15:15 | 2023-05-09 15:30 | 3.4 | 26.7 | 689 | 247 | 2.2 | 31 | 244 | 1.9
2023-05-09 15:30 | 2023-05-09 15:45 | 3.1 | 34.9 | 644 | 198 | 2.1 | 30.7 | 199 | 1.7
2023-05-09 15:45 | 2023-05-09 16:00 | 2.7 | 28.7 | 596 | 225 | 2.3 | 30.9 | 224 | 2.1
2023-05-09 16:00 | 2023-05-09 16:15 | 2.6 | 21.4 | 546 | 216 | 3.8 | 30.4 | 216 | 3.6
2023-05-09 16:15 | 2023-05-09 16:30 | 2.4 | 20.7 | 496 | 221 | 3.9 | 30.1 | 222 | 3.6
2023-05-09 16:30 | 2023-05-09 16:45 | 2.6 | 21.6 | 445 | 211 | 3.4 | 30.3 | 209 | 3.1
2023-05-09 16:45 | 2023-05-09 17:00 | 2.5 | 20.7 | 393 | 224 | 3.3 | 30.2 | 224 | 3.1
2023-05-09 17:00 | 2023-05-09 17:15 | 2.8 | 20.3 | 338 | 236 | 3.1 | 30.3 | 237 | 2.9
2023-05-09 17:15 | 2023-05-09 17:30 | 2.9 | 19.6 | 284 | 244 | 3.9 | 29.9 | 244 | 3.7
2023-05-09 17:30 | 2023-05-09 17:45 | 3.1 | 19.4 | 232 | 238 | 3.4 | 29.7 | 238 | 3.2
2023-05-09 17:45 | 2023-05-09 18:00 | 3.4 | 19 | 178 | 240 | 3.5 | 29.3 | 240 | 3.3
2023-05-09 18:00 | 2023-05-09 18:15 | 4 | 18.7 | 126 | 238 | 3.3 | 28.9 | 237 | 3.2
2023-05-09 18:15 | 2023-05-09 18:30 | 4.2 | 17.9 | 32 | 237 | 2.8 | 28.4 | 238 | 2.7
2023-05-09 18:30 | 2023-05-09 18:45 | 4.4 | 17.9 | 17 | 236 | 1.9 | 27.8 | 236 | 1.8
2023-05-09 18:45 | 2023-05-09 19:00 | 5.2 | 39.8 | 7 | 184 | 1.6 | 26.8 | 174 | 1.2
2023-05-09 19:00 | 2023-05-09 19:15 | 8.6 | 15.9 | 1 | 138 | 3.6 | 25.6 | 135 | 3.4
2023-05-09 19:15 | 2023-05-09 19:30 | 10.5 | 16.4 | 0 | 137 | 3.1 | 26.2 | 133 | 3
2023-05-09 19:30 | 2023-05-09 19:45 | 12 | 12.6 | 0 | 133 | 2 | 24.7 | 133 | 2
2023-05-09 19:45 | 2023-05-09 20:00 | 12.8 | 57.9 | 0 | 237 | 1.1 | 23.8 | 181 | 0.5
2023-05-09 20:00 | 2023-05-09 20:15 | 12.8 | 55.4 | 0 | 177 | 0.6 | 23.7 | 192 | 0.3
2023-05-09 20:15 | 2023-05-09 20:30 | 13.4 | 50.5 | 0 | 128 | 0.7 | 23.3 | 129 | 0.4
2023-05-09 20:30 | 2023-05-09 20:45 | 13.7 | 18.4 | 0 | 67 | 0.9 | 23 | 71 | 0.9
2023-05-09 20:45 | 2023-05-09 21:00 | 13.9 | 11.6 | 0 | 45 | 0.9 | 22.8 | 44 | 0.9
2023-05-09 21:00 | 2023-05-09 21:15 | 22.6 | 12.8 | 0 | 83 | 4.4 | 21 | 87 | 4.3
2023-05-09 21:15 | 2023-05-09 21:30 | 47.2 | 9.9 | 0 | 95 | 5.8 | 20.2 | 94 | 5.7
2023-05-09 21:30 | 2023-05-09 21:45 | 49.9 | 10.3 | 0 | 88 | 4.1 | 19.2 | 88 | 4
2023-05-09 21:45 | 2023-05-09 22:00 | 60.9 | 10.1 | 0 | 93 | 7 | 18.8 | 93 | 6.8
2023-05-09 22:00 | 2023-05-09 22:15 | 64.6 | 10.6 | 0 | 100 | 6.6 | 18.3 | 99 | 6.5
2023-05-09 22:15 | 2023-05-09 22:30 | 66.4 | 11.9 | 0 | 101 | 4.7 | 17.8 | 101 | 4.6
2023-05-09 22:30 | 2023-05-09 22:45 | 68.4 | 24.1 | 0 | 88 | 3.2 | 17.4 | 92 | 3
2023-05-09 22:45 | 2023-05-09 23:00 | 70.2 | 21.9 | 0 | 64 | 2.6 | 16.8 | 69 | 2.4
2023-05-09 23:00 | 2023-05-09 23:15 | 72.4 | 19.8 | 0 | 52 | 2.4 | 16.5 | 52 | 2.2
2023-05-09 23:15 | 2023-05-09 23:30 | 73.3 | 12.4 | 0 | 34 | 2.5 | 16.4 | 34 | 2.4
2023-05-09 23:30 | 2023-05-09 23:45 | 73.2 | 13.6 | 0 | 27 | 2.5 | 16.4 | 27 | 2.4
2023-05-09 23:45 | 2023-05-10 | 73.9 | 16.2 | 0 | 33 | 1.8 | 16.2 | 28 | 1.8
2023-05-10 | 2023-05-10 00:15 | 74.9 | 13.1 | 0 | 337 | 1.1 | 15.8 | 338 | 1
2023-05-10 00:15 | 2023-05-10 00:30 | 75.9 | 25.4 | 0 | 325 | 0.7 | 15.6 | 332 | 0.6
2023-05-10 00:30 | 2023-05-10 00:45 | 75 | 20.2 | 0 | 327 | 0.9 | 15.7 | 331 | 0.8
2023-05-10 00:45 | 2023-05-10 01:00 | 74 | 36.9 | 0 | 27 | 0.7 | 15.9 | 31 | 0.5
2023-05-10 01:00 | 2023-05-10 01:15 | 72.9 | 15.3 | 0 | 111 | 1.3 | 16.1 | 110 | 1.2
2023-05-10 01:15 | 2023-05-10 01:30 | 73.6 | 64.2 | 0 | 116 | 0.5 | 15.9 | 147 | 0.2
2023-05-10 01:30 | 2023-05-10 01:45 | 73.9 | 35.2 | 0 | 107 | 1 | 15.7 | 115 | 0.8
2023-05-10 01:45 | 2023-05-10 02:00 | 76.2 | 15.2 | 0 | 74 | 1.7 | 15.2 | 76 | 1.6
2023-05-10 02:00 | 2023-05-10 02:15 | 77.9 | 22.1 | 0 | 67 | 1.4 | 14.5 | 68 | 1.3
2023-05-10 02:15 | 2023-05-10 02:30 | 79.6 | 26.4 | 0 | 38 | 1.4 | 13.9 | 34 | 1.2
2023-05-10 02:30 | 2023-05-10 02:45 | 80.8 | 16.8 | 0 | 351 | 1.7 | 13.4 | 354 | 1.7
2023-05-10 02:45 | 2023-05-10 03:00 | 81.9 | 16.3 | 0 | 341 | 1.6 | 13 | 342 | 1.5
2023-05-10 03:00 | 2023-05-10 03:15 | 82 | 22.2 | 0 | 331 | 1.1 | 12.9 | 333 | 1
2023-05-10 03:15 | 2023-05-10 03:30 | 81.5 | 12.4 | 0 | 4 | 1.6 | 12.8 | 3 | 1.6
2023-05-10 03:30 | 2023-05-10 03:45 | 81.6 | 62.6 | 0 | 167 | 0.3 | 12.7 | 178 | 0
2023-05-10 03:45 | 2023-05-10 04:00 | 80.9 | 23.8 | 0 | 217 | 0.4 | 12.8 | 214 | 0.4
2023-05-10 04:00 | 2023-05-10 04:15 | 79.6 | 35.7 | 0 | 320 | 0.4 | 13.1 | 324 | 0.3
2023-05-10 04:15 | 2023-05-10 04:30 | 76.2 | 28.1 | 0 | 6 | 1.7 | 13.7 | 5 | 1.5
2023-05-10 04:30 | 2023-05-10 04:45 | 75.2 | 58.4 | 0 | 61 | 2 | 13.7 | 86 | 0.9
2023-05-10 04:45 | 2023-05-10 05:00 | 76.3 | 45.4 | 5 | 86 | 1.6 | 13.4 | 105 | 1.1
2023-05-10 05:00 | 2023-05-10 05:15 | 76.7 | 56 | 26 | 37 | 1.4 | 13.3 | 66 | 0.7
2023-05-10 05:15 | 2023-05-10 05:30 | 76 | 44.8 | 70 | 34 | 1.4 | 13.3 | 15 | 1
2023-05-10 05:30 | 2023-05-10 05:45 | 73.7 | 29.9 | 103 | 138 | 1 | 13.7 | 134 | 0.9
2023-05-10 05:45 | 2023-05-10 06:00 | 70.4 | 45.8 | 138 | 120 | 0.4 | 14.3 | 118 | 0.3
2023-05-10 06:00 | 2023-05-10 06:15 | 69 | 55.2 | 182 | 85 | 1.1 | 14.6 | 74 | 0.6
2023-05-10 06:15 | 2023-05-10 06:30 | 68.4 | 33.2 | 227 | 75 | 1.9 | 14.9 | 71 | 1.6
2023-05-10 06:30 | 2023-05-10 06:45 | 67.3 | 22.9 | 279 | 45 | 3.4 | 15.3 | 43 | 3.1
2023-05-10 06:45 | 2023-05-10 07:00 | 64 | 14.6 | 337 | 29 | 4.5 | 16 | 28 | 4.4
2023-05-10 07:00 | 2023-05-10 07:15 | 59.8 | 15.8 | 385 | 27 | 4.4 | 16.7 | 26 | 4.2
2023-05-10 07:15 | 2023-05-10 07:30 | 56.5 | 17.9 | 436 | 15 | 5.1 | 17.3 | 15 | 4.8
2023-05-10 07:30 | 2023-05-10 07:45 | 55.6 | 14.3 | 487 | 20 | 5.6 | 17.5 | 20 | 5.5
2023-05-10 07:45 | 2023-05-10 08:00 | 54.9 | 16.7 | 532 | 21 | 5.4 | 17.8 | 19 | 5.1
2023-05-10 08:00 | 2023-05-10 08:15 | 54.8 | 18.8 | 555 | 33 | 4.3 | 18 | 31 | 4
2023-05-10 08:15 | 2023-05-10 08:30 | 54.3 | 22.6 | 404 | 45 | 3.4 | 18.2 | 43 | 3.1
2023-05-10 08:30 | 2023-05-10 08:45 | 53 | 30.3 | 827 | 75 | 3.2 | 19.2 | 80 | 2.8
2023-05-10 08:45 | 2023-05-10 09:00 | 50.9 | 29.5 | 689 | 67 | 3.7 | 19.5 | 71 | 3.2
2023-05-10 09:00 | 2023-05-10 09:15 | 52.5 | 35.5 | 531 | 92 | 2.5 | 19.3 | 93 | 2
2023-05-10 09:15 | 2023-05-10 09:30 | 51.2 | 25.4 | 730 | 96 | 2.4 | 19.9 | 97 | 2.2
2023-05-10 09:30 | 2023-05-10 09:45 | 48.2 | 23.6 | 899 | 91 | 2.6 | 20.6 | 92 | 2.4
2023-05-10 09:45 | 2023-05-10 10:00 | 45.4 | 22.1 | 941 | 131 | 2.3 | 21.1 | 131 | 2.1
2023-05-10 10:00 | 2023-05-10 10:15 | 40.7 | 33.8 | 988 | 98 | 3.3 | 22.2 | 100 | 2.7
2023-05-10 10:15 | 2023-05-10 10:30 | 39.8 | 40.5 | 796 | 63 | 3.3 | 21.8 | 66 | 2.4
2023-05-10 10:30 | 2023-05-10 10:45 | 38.1 | 34.6 | 1022 | 86 | 3.4 | 22.4 | 87 | 2.7
2023-05-10 10:45 | 2023-05-10 11:00 | 37 | 24.9 | 892 | 100 | 3.6 | 22.5 | 102 | 3.2
2023-05-10 11:00 | 2023-05-10 11:15 | 36.5 | 34.5 | 972 | 65 | 3.1 | 22.6 | 66 | 2.5
2023-05-10 11:15 | 2023-05-10 11:30 | 35.1 | 36.5 | 1007 | 81 | 3.2 | 23 | 82 | 2.6
2023-05-10 11:30 | 2023-05-10 11:45 | 33 | 29.6 | 1014 | 88 | 4.2 | 23.6 | 85 | 3.6
2023-05-10 11:45 | 2023-05-10 12:00 | 32.1 | 27.4 | 996 | 55 | 3.9 | 23.5 | 53 | 3.4
2023-05-10 12:00 | 2023-05-10 12:15 | 30.5 | 39 | 997 | 88 | 3.6 | 23.7 | 91 | 2.8
2023-05-10 12:15 | 2023-05-10 12:30 | 29.7 | 26.7 | 1015 | 89 | 4.6 | 24.3 | 87 | 4.1
2023-05-10 12:30 | 2023-05-10 12:45 | 31.6 | 26.7 | 882 | 63 | 4.2 | 24 | 62 | 3.7
2023-05-10 12:45 | 2023-05-10 13:00 | 29.8 | 29.8 | 997 | 78 | 4.3 | 24.7 | 79 | 3.7
2023-05-10 13:00 | 2023-05-10 13:15 | 28 | 19.5 | 786 | 97 | 4 | 25.1 | 99 | 3.8
2023-05-10 13:15 | 2023-05-10 13:30 | 25.7 | 20.6 | 961 | 127 | 4.4 | 25.5 | 125 | 4.1
2023-05-10 13:30 | 2023-05-10 13:45 | 24.3 | 26.9 | 868 | 113 | 4.1 | 25.8 | 114 | 3.7
2023-05-10 13:45 | 2023-05-10 14:00 | 24 | 30.8 | 319 | 84 | 3.5 | 25.2 | 85 | 3
2023-05-10 14:00 | 2023-05-10 14:15 | 22.5 | 32.8 | 270 | 94 | 2.4 | 25.1 | 95 | 2
2023-05-10 14:15 | 2023-05-10 14:30 | 22.3 | 16.2 | 208 | 103 | 3.8 | 25.1 | 103 | 3.7
2023-05-10 14:30 | 2023-05-10 14:45 | 23 | 12.9 | 135 | 88 | 5.2 | 25 | 88 | 5.1
2023-05-10 14:45 | 2023-05-10 15:00 | 25.7 | 15.8 | 56 | 99 | 7.8 | 24.6 | 99 | 7.5
2023-05-10 15:00 | 2023-05-10 15:15 | 27.3 | 15 | 10 | 126 | 5.8 | 24.3 | 125 | 5.6
2023-05-10 15:15 | 2023-05-10 15:30 | 24.6 | 22.1 | 51 | 150 | 6 | 24.1 | 147 | 5.6
2023-05-10 15:30 | 2023-05-10 15:45 | 20.9 | 13.9 | 150 | 137 | 8.1 | 23.4 | 137 | 7.9
2023-05-10 15:45 | 2023-05-10 16:00 | 20 | 14.1 | 178 | 137 | 8.6 | 23.3 | 137 | 8.4
2023-05-10 16:00 | 2023-05-10 16:15 | 21.6 | 12.2 | 165 | 126 | 9.5 | 23 | 126 | 9.3
2023-05-10 16:15 | 2023-05-10 16:30 | 22.7 | 11.9 | 298 | 129 | 10.8 | 23.3 | 129 | 10.5
2023-05-10 16:30 | 2023-05-10 16:45 | 24 | 11.6 | 147 | 127 | 8.3 | 23.2 | 127 | 8.1
2023-05-10 16:45 | 2023-05-10 17:00 | 25.3 | 12.6 | 35 | 132 | 10.2 | 22.4 | 132 | 10
2023-05-10 17:00 | 2023-05-10 17:15 | 28.6 | 12 | 125 | 134 | 10.2 | 21.5 | 133 | 10
2023-05-10 17:15 | 2023-05-10 17:30 | 31.1 | 11.9 | 49 | 126 | 8.7 | 21.1 | 126 | 8.6
2023-05-10 17:30 | 2023-05-10 17:45 | 33.3 | 12.5 | 41 | 126 | 9.4 | 20.4 | 126 | 9.2
2023-05-10 17:45 | 2023-05-10 18:00 | 35.4 | 12.4 | 48 | 120 | 8.5 | 19.7 | 120 | 8.3
2023-05-10 18:00 | 2023-05-10 18:15 | 37.3 | 14.2 | 22 | 115 | 5.9 | 19.2 | 115 | 5.7
2023-05-10 18:15 | 2023-05-10 18:30 | 39.4 | 14.1 | 11 | 115 | 6 | 18.7 | 115 | 5.8
2023-05-10 18:30 | 2023-05-10 18:45 | 40 | 14.7 | 3 | 115 | 5.7 | 18.4 | 115 | 5.5
2023-05-10 18:45 | 2023-05-10 19:00 | 42.1 | 14.7 | 1 | 115 | 3.8 | 18.1 | 116 | 3.7
2023-05-10 19:00 | 2023-05-10 19:15 | 44.9 | 14.3 | 0 | 113 | 5.1 | 17.7 | 113 | 5
2023-05-10 19:15 | 2023-05-10 19:30 | 46.1 | 14.4 | 0 | 113 | 4.2 | 17.5 | 113 | 4
2023-05-10 19:30 | 2023-05-10 19:45 | 46.1 | 13.2 | 0 | 93 | 4.1 | 17.3 | 94 | 4
2023-05-10 19:45 | 2023-05-10 20:00 | 46.8 | 11.2 | 0 | 88 | 4.6 | 17 | 89 | 4.5
2023-05-10 20:00 | 2023-05-10 20:15 | 48.6 | 10.8 | 0 | 90 | 4.1 | 16.7 | 90 | 4
2023-05-10 20:15 | 2023-05-10 20:30 | 49.6 | 19.2 | 0 | 73 | 2.4 | 16.5 | 80 | 2.3
2023-05-10 20:30 | 2023-05-10 20:45 | 50 | 17.4 | 0 | 35 | 1.8 | 16.5 | 35 | 1.7
2023-05-10 20:45 | 2023-05-10 21:00 | 50.6 | 29.2 | 0 | 333 | 0.9 | 16.4 | 333 | 0.8
2023-05-10 21:00 | 2023-05-10 21:15 | 51.5 | 14.2 | 0 | 334 | 1.7 | 16.2 | 332 | 1.7
2023-05-10 21:15 | 2023-05-10 21:30 | 52 | 14.8 | 0 | 337 | 2.9 | 16.2 | 338 | 2.8
2023-05-10 21:30 | 2023-05-10 21:45 | 57.7 | 14 | 0 | 343 | 5.6 | 15.6 | 344 | 5.5
2023-05-10 21:45 | 2023-05-10 22:00 | 66.6 | 15 | 0 | 342 | 7.1 | 14.7 | 342 | 6.8
2023-05-10 22:00 | 2023-05-10 22:15 | 69.5 | 14.4 | 0 | 343 | 7.7 | 14.3 | 344 | 7.5
2023-05-10 22:15 | 2023-05-10 22:30 | 68.4 | 13.7 | 0 | 351 | 8.7 | 14.3 | 351 | 8.4
2023-05-10 22:30 | 2023-05-10 22:45 | 66.4 | 11.3 | 0 | 351 | 8.1 | 14.4 | 351 | 7.9
2023-05-10 22:45 | 2023-05-10 23:00 | 67.2 | 14.3 | 0 | 350 | 7.5 | 14.4 | 351 | 7.3
2023-05-10 23:00 | 2023-05-10 23:15 | 65.9 | 12.1 | 0 | 353 | 8.6 | 14.4 | 353 | 8.4
2023-05-10 23:15 | 2023-05-10 23:30 | 64 | 14.1 | 0 | 354 | 7.5 | 14.4 | 355 | 7.3
2023-05-10 23:30 | 2023-05-10 23:45 | 65.8 | 15.1 | 0 | 347 | 7.4 | 14.1 | 348 | 7.1
2023-05-10 23:45 | 2023-05-11 | 66.7 | 13.5 | 0 | 346 | 7.6 | 13.9 | 347 | 7.4
2023-05-11 | 2023-05-11 00:15 | 66.3 | 14.9 | 0 | 356 | 8.4 | 13.9 | 357 | 8.1
2023-05-11 00:15 | 2023-05-11 00:30 | 63.5 | 13.5 | 0 | 352 | 8.3 | 13.6 | 352 | 8
2023-05-11 00:30 | 2023-05-11 00:45 | 61.5 | 14.4 | 0 | 350 | 8.4 | 13.1 | 350 | 8.2
2023-05-11 00:45 | 2023-05-11 01:00 | 65.9 | 14.1 | 0 | 341 | 6.9 | 12.1 | 342 | 6.7
2023-05-11 01:00 | 2023-05-11 01:15 | 68.7 | 13.3 | 0 | 339 | 7.4 | 11.4 | 340 | 7.2
2023-05-11 01:15 | 2023-05-11 01:30 | 65.8 | 14.1 | 0 | 347 | 7.8 | 11.7 | 348 | 7.6
2023-05-11 01:30 | 2023-05-11 01:45 | 63.7 | 14 | 0 | 351 | 7.1 | 12.1 | 352 | 6.9
2023-05-11 01:45 | 2023-05-11 02:00 | 68.6 | 15.2 | 0 | 359 | 7 | 12.1 | 359 | 6.8
2023-05-11 02:00 | 2023-05-11 02:15 | 82.2 | 16.5 | 0 | 29 | 7.6 | 11.6 | 27 | 7.3
2023-05-11 02:15 | 2023-05-11 02:30 | 84.2 | 12 | 0 | 28 | 6.9 | 11.5 | 28 | 6.8
2023-05-11 02:30 | 2023-05-11 02:45 | 86.1 | 12 | 0 | 33 | 6.3 | 11.5 | 34 | 6.2
2023-05-11 02:45 | 2023-05-11 03:00 | 85.8 | 15.7 | 0 | 78 | 5.3 | 11.5 | 81 | 5.1
2023-05-11 03:00 | 2023-05-11 03:15 | 87.4 | 18.4 | 0 | 55 | 4.7 | 11.6 | 54 | 4.5
2023-05-11 03:15 | 2023-05-11 03:30 | 88.3 | 19.4 | 0 | 37 | 5.4 | 11.6 | 35 | 5.1
2023-05-11 03:30 | 2023-05-11 03:45 | 85.7 | 12.9 | 0 | 23 | 5.6 | 11.3 | 23 | 5.5
2023-05-11 03:45 | 2023-05-11 04:00 | 86 | 26.1 | 0 | 356 | 4.5 | 11 | 3 | 4
2023-05-11 04:00 | 2023-05-11 04:15 | 87.2 | 21.9 | 0 | 320 | 3.9 | 10.9 | 327 | 3.6
2023-05-11 04:15 | 2023-05-11 04:30 | 83.9 | 14.6 | 0 | 338 | 6 | 10.9 | 338 | 5.8
2023-05-11 04:30 | 2023-05-11 04:45 | 86.1 | 14.8 | 0 | 353 | 6.3 | 10.7 | 353 | 6.1
2023-05-11 04:45 | 2023-05-11 05:00 | 87.1 | 28.5 | 0 | 319 | 4.4 | 10.3 | 321 | 3.8
2023-05-11 05:00 | 2023-05-11 05:15 | 88 | 26.5 | 0 | 290 | 2.6 | 9.7 | 291 | 2.3
2023-05-11 05:15 | 2023-05-11 05:30 | 89 | 19.8 | 2 | 317 | 4.1 | 9.4 | 320 | 3.9
2023-05-11 05:30 | 2023-05-11 05:45 | 87.9 | 33.5 | 4 | 289 | 4.8 | 9.2 | 302 | 4
2023-05-11 05:45 | 2023-05-11 06:00 | 89.8 | 25.7 | 7 | 312 | 4.3 | 8.8 | 316 | 3.8
2023-05-11 06:00 | 2023-05-11 06:15 | 88.8 | 21.9 | 30 | 296 | 3.6 | 8.6 | 295 | 3.3
2023-05-11 06:15 | 2023-05-11 06:30 | 88.4 | 21.3 | 17 | 302 | 4.1 | 8.2 | 303 | 3.8
2023-05-11 06:30 | 2023-05-11 06:45 | 91.4 | 22.4 | 23 | 291 | 3.5 | 7.8 | 292 | 3.3
2023-05-11 06:45 | 2023-05-11 07:00 | 92.4 | 19.8 | 118 | 306 | 4.1 | 8.1 | 306 | 3.8
2023-05-11 07:00 | 2023-05-11 07:15 | 90.4 | 21.1 | 298 | 305 | 4.5 | 8.9 | 306 | 4.2
2023-05-11 07:15 | 2023-05-11 07:30 | 83.1 | 22.3 | 93 | 302 | 4 | 8.7 | 302 | 3.7
2023-05-11 07:30 | 2023-05-11 07:45 | 83.6 | 23.1 | 52 | 296 | 3.8 | 8.7 | 294 | 3.4
2023-05-11 07:45 | 2023-05-11 08:00 | 85.3 | 21.1 | 69 | 301 | 3.8 | 8.9 | 302 | 3.5
2023-05-11 08:00 | 2023-05-11 08:15 | 84 | 21.4 | 131 | 295 | 3.9 | 9 | 295 | 3.6
2023-05-11 08:15 | 2023-05-11 08:30 | 79.7 | 22.4 | 732 | 295 | 4.2 | 9.8 | 295 | 3.9
2023-05-11 08:30 | 2023-05-11 08:45 | 74.8 | 21.7 | 709 | 288 | 4 | 10.1 | 288 | 3.7
2023-05-11 08:45 | 2023-05-11 09:00 | 74 | 24.2 | 359 | 291 | 3 | 10.4 | 289 | 2.7
2023-05-11 09:00 | 2023-05-11 09:15 | 72.3 | 26.3 | 677 | 290 | 2.7 | 11.2 | 290 | 2.4
2023-05-11 09:15 | 2023-05-11 09:30 | 69.1 | 28.3 | 681 | 297 | 2.4 | 12.3 | 299 | 2.1
2023-05-11 09:30 | 2023-05-11 09:45 | 65.3 | 24 | 824 | 287 | 3.1 | 12.9 | 287 | 2.8
2023-05-11 09:45 | 2023-05-11 10:00 | 60.2 | 22.5 | 926 | 297 | 3.5 | 13.5 | 298 | 3.3
2023-05-11 10:00 | 2023-05-11 10:15 | 57.6 | 25.6 | 992 | 287 | 3.1 | 14 | 288 | 2.8
2023-05-11 10:15 | 2023-05-11 10:30 | 56.3 | 21.8 | 1028 | 317 | 3.8 | 14.6 | 319 | 3.5
2023-05-11 10:30 | 2023-05-11 10:45 | 56 | 14.1 | 1007 | 334 | 8.2 | 14.8 | 334 | 7.9
2023-05-11 10:45 | 2023-05-11 11:00 | 58.5 | 14 | 978 | 339 | 9.8 | 14.3 | 339 | 9.5
2023-05-11 11:00 | 2023-05-11 11:15 | 57.3 | 13.2 | 1016 | 345 | 11.2 | 14.3 | 345 | 10.9
2023-05-11 11:15 | 2023-05-11 11:30 | 56.7 | 15.4 | 601 | 344 | 9.8 | 14.7 | 344 | 9.5
2023-05-11 11:30 | 2023-05-11 11:45 | 49.1 | 15.9 | 426 | 351 | 9.7 | 15.2 | 352 | 9.3
2023-05-11 11:45 | 2023-05-11 12:00 | 50.6 | 14.9 | 953 | 340 | 10.3 | 14.9 | 340 | 10
2023-05-11 12:00 | 2023-05-11 12:15 | 50.8 | 12.5 | 1017 | 336 | 9.2 | 15 | 336 | 9
2023-05-11 12:15 | 2023-05-11 12:30 | 52.1 | 13.3 | 1008 | 333 | 9.2 | 14.5 | 334 | 8.9
2023-05-11 12:30 | 2023-05-11 12:45 | 51.1 | 14.3 | 1009 | 339 | 9.3 | 14.6 | 340 | 9
2023-05-11 12:45 | 2023-05-11 13:00 | 47.1 | 15.1 | 1018 | 346 | 10.1 | 15.2 | 347 | 9.7
2023-05-11 13:00 | 2023-05-11 13:15 | 43.7 | 14.6 | 985 | 349 | 9 | 16 | 349 | 8.7
2023-05-11 13:15 | 2023-05-11 13:30 | 43.9 | 17.5 | 962 | 348 | 9.7 | 16 | 349 | 9.2
2023-05-11 13:30 | 2023-05-11 13:45 | 40.4 | 17.4 | 897 | 350 | 7.1 | 16.6 | 350 | 6.8
2023-05-11 13:45 | 2023-05-11 14:00 | 38.4 | 11.9 | 875 | 6 | 6.8 | 16.6 | 5 | 6.7
2023-05-11 14:00 | 2023-05-11 14:15 | 40.4 | 17 | 863 | 352 | 8.1 | 16.9 | 353 | 7.7
2023-05-11 14:15 | 2023-05-11 14:30 | 43.6 | 14 | 614 | 352 | 9 | 16.5 | 352 | 8.7
2023-05-11 14:30 | 2023-05-11 14:45 | 48.3 | 15.3 | 251 | 344 | 8 | 15.1 | 344 | 7.7
2023-05-11 14:45 | 2023-05-11 15:00 | 46.7 | 13.7 | 246 | 337 | 7 | 15.1 | 338 | 6.8
2023-05-11 15:00 | 2023-05-11 15:15 | 45.9 | 19 | 213 | 325 | 4.3 | 15.3 | 328 | 4.1
2023-05-11 15:15 | 2023-05-11 15:30 | 48.2 | 13.9 | 188 | 343 | 5.2 | 14.9 | 345 | 5
2023-05-11 15:30 | 2023-05-11 15:45 | 45.3 | 14.4 | 97 | 328 | 6.1 | 14.7 | 328 | 5.9
2023-05-11 15:45 | 2023-05-11 16:00 | 56 | 16.7 | 72 | 321 | 6.7 | 12.9 | 322 | 6.4
2023-05-11 16:00 | 2023-05-11 16:15 | 72.7 | 15.7 | 43 | 322 | 7.2 | 10.6 | 322 | 6.9
2023-05-11 16:15 | 2023-05-11 16:30 | 83.6 | 13.4 | 22 | 327 | 8.3 | 9 | 326 | 8.1
2023-05-11 16:30 | 2023-05-11 16:45 | 90.5 | 14.5 | 26 | 323 | 4.6 | 8.4 | 324 | 4.5
2023-05-11 16:45 | 2023-05-11 17:00 | 90.3 | 19.6 | 54 | 304 | 2.1 | 8.5 | 305 | 2
2023-05-11 17:00 | 2023-05-11 17:15 | 90.4 | 25.7 | 40 | 276 | 1.5 | 8.8 | 277 | 1.4
2023-05-11 17:15 | 2023-05-11 17:30 | 89.2 | 17.8 | 17 | 251 | 1.3 | 9.1 | 253 | 1.2
2023-05-11 17:30 | 2023-05-11 17:45 | 90.7 | 18.4 | 13 | 268 | 1.3 | 9.1 | 268 | 1.2
2023-05-11 17:45 | 2023-05-11 18:00 | 89 | 18 | 11 | 258 | 1.8 | 8.9 | 258 | 1.7
2023-05-11 18:00 | 2023-05-11 18:15 | 90.3 | 16.5 | 7 | 262 | 2 | 8.8 | 262 | 1.9
2023-05-11 18:15 | 2023-05-11 18:30 | 91 | 19.2 | 6 | 269 | 2.1 | 8.8 | 269 | 2
2023-05-11 18:30 | 2023-05-11 18:45 | 91.1 | 20.8 | 3 | 268 | 2.5 | 8.8 | 269 | 2.4
2023-05-11 18:45 | 2023-05-11 19:00 | 92 | 21.1 | 1 | 284 | 2.9 | 8.7 | 283 | 2.7
2023-05-11 19:00 | 2023-05-11 19:15 | 92.1 | 21.1 | 0 | 289 | 2.8 | 8.6 | 288 | 2.6
2023-05-11 19:15 | 2023-05-11 19:30 | 90.7 | 19.9 | 0 | 309 | 2.8 | 8.4 | 309 | 2.6
2023-05-11 19:30 | 2023-05-11 19:45 | 91.4 | 18.8 | 0 | 312 | 3 | 8.2 | 313 | 2.8
2023-05-11 19:45 | 2023-05-11 20:00 | 92.3 | 22.4 | 0 | 301 | 2.2 | 8 | 302 | 2
2023-05-11 20:00 | 2023-05-11 20:15 | 92.1 | 20 | 0 | 308 | 2.2 | 8.1 | 309 | 2
2023-05-11 20:15 | 2023-05-11 20:30 | 90.8 | 25.8 | 0 | 292 | 1.5 | 8.2 | 296 | 1.4
2023-05-11 20:30 | 2023-05-11 20:45 | 90.8 | 21 | 0 | 302 | 2.1 | 8 | 303 | 2
2023-05-11 20:45 | 2023-05-11 21:00 | 92.9 | 21.1 | 0 | 298 | 1.6 | 8.1 | 298 | 1.5
2023-05-11 21:00 | 2023-05-11 21:15 | 92.2 | 18.6 | 0 | 302 | 1.9 | 8.3 | 302 | 1.8
2023-05-11 21:15 | 2023-05-11 21:30 | 92.2 | 20.2 | 0 | 294 | 1.9 | 8.4 | 295 | 1.7
2023-05-11 21:30 | 2023-05-11 21:45 | 92.1 | 23.1 | 0 | 284 | 1.5 | 8.4 | 284 | 1.4
2023-05-11 21:45 | 2023-05-11 22:00 | 92.6 | 19.3 | 0 | 279 | 1.5 | 8.6 | 279 | 1.4
2023-05-11 22:00 | 2023-05-11 22:15 | 91.9 | 22.4 | 0 | 288 | 1.6 | 8.6 | 288 | 1.5
2023-05-11 22:15 | 2023-05-11 22:30 | 91.2 | 23.7 | 0 | 282 | 1.6 | 8.7 | 280 | 1.4
2023-05-11 22:30 | 2023-05-11 22:45 | 91 | 21.1 | 0 | 269 | 1.2 | 8.8 | 268 | 1.1
2023-05-11 22:45 | 2023-05-11 23:00 | 90.1 | 21.3 | 0 | 280 | 1.2 | 8.8 | 279 | 1.1
2023-05-11 23:00 | 2023-05-11 23:15 | 90 | 25.3 | 0 | 267 | 1.2 | 8.8 | 265 | 1.1
2023-05-11 23:15 | 2023-05-11 23:30 | 87.9 | 21.4 | 0 | 288 | 1.6 | 8.8 | 289 | 1.5
2023-05-11 23:30 | 2023-05-11 23:45 | 86.9 | 20.6 | 0 | 299 | 1.8 | 8.7 | 301 | 1.6
2023-05-11 23:45 | 2023-05-12 | 92 | 20.7 | 0 | 267 | 1.3 | 8.7 | 269 | 1.2
2023-05-12 | 2023-05-12 00:15 | 94.8 | 15.1 | 0 | 261 | 1.4 | 8.8 | 261 | 1.3
2023-05-12 00:15 | 2023-05-12 00:30 | 94.1 | 22.9 | 0 | 282 | 1.2 | 8.9 | 281 | 1.1
2023-05-12 00:30 | 2023-05-12 00:45 | 95 | 23.6 | 0 | 285 | 1.1 | 8.9 | 284 | 1
2023-05-12 00:45 | 2023-05-12 01:00 | 95.2 | 17.8 | 0 | 260 | 1.1 | 9 | 259 | 1
2023-05-12 01:00 | 2023-05-12 01:15 | 94.9 | 24.2 | 0 | 269 | 1.1 | 9 | 265 | 1
2023-05-12 01:15 | 2023-05-12 01:30 | 94.4 | 16.5 | 0 | 257 | 1.5 | 9.1 | 257 | 1.4
2023-05-12 01:30 | 2023-05-12 01:45 | 93.8 | 18 | 0 | 264 | 1 | 9 | 264 | 0.9
2023-05-12 01:45 | 2023-05-12 02:00 | 93.9 | 16.9 | 0 | 244 | 1.2 | 9.1 | 245 | 1.1
2023-05-12 02:00 | 2023-05-12 02:15 | 94.2 | 18.8 | 0 | 244 | 1.3 | 9.1 | 245 | 1.2
2023-05-12 02:15 | 2023-05-12 02:30 | 94.1 | 17.2 | 0 | 243 | 1 | 9.2 | 244 | 1
2023-05-12 02:30 | 2023-05-12 02:45 | 94.2 | 16.2 | 0 | 243 | 1.1 | 9.2 | 244 | 1
2023-05-12 02:45 | 2023-05-12 03:00 | 93.6 | 18.3 | 0 | 244 | 1 | 9.3 | 242 | 0.9
2023-05-12 03:00 | 2023-05-12 03:15 | 93.2 | 25.3 | 0 | 262 | 0.6 | 9.2 | 259 | 0.5
2023-05-12 03:15 | 2023-05-12 03:30 | 93 | 21.7 | 0 | 231 | 0.4 | 9.2 | 233 | 0.4
2023-05-12 03:30 | 2023-05-12 03:45 | 92.5 | 32.9 | 0 | 228 | 0.5 | 9.3 | 233 | 0.4
2023-05-12 03:45 | 2023-05-12 04:00 | 92.6 | 14.9 | 0 | 236 | 0.7 | 9.2 | 236 | 0.7
2023-05-12 04:00 | 2023-05-12 04:15 | 89.3 | 23 | 0 | 252 | 0.8 | 9.3 | 254 | 0.7
2023-05-12 04:15 | 2023-05-12 04:30 | 84.5 | 19.7 | 0 | 249 | 0.7 | 9.4 | 248 | 0.7
2023-05-12 04:30 | 2023-05-12 04:45 | 81.9 | 23 | 0 | 250 | 0.7 | 9.5 | 253 | 0.6
2023-05-12 04:45 | 2023-05-12 05:00 | 86.1 | 28.4 | 2 | 181 | 0.3 | 9.4 | 184 | 0.3
2023-05-12 05:00 | 2023-05-12 05:15 | 89.7 | 14.6 | 6 | 212 | 0.3 | 9.3 | 212 | 0.3
2023-05-12 05:15 | 2023-05-12 05:30 | 91.5 | 18.3 | 29 | 211 | 0.7 | 9.4 | 210 | 0.7
2023-05-12 05:30 | 2023-05-12 05:45 | 89.9 | 22.3 | 54 | 204 | 0.5 | 9.8 | 205 | 0.4
2023-05-12 05:45 | 2023-05-12 06:00 | 89.5 | 37.9 | 57 | 251 | 0.3 | 10 | 243 | 0.2
2023-05-12 06:00 | 2023-05-12 06:15 | 89.6 | 49.5 | 85 | 343 | 0.2 | 10.2 | 348 | 0.1
2023-05-12 06:15 | 2023-05-12 06:30 | 84.1 | 26.3 | 96 | 48 | 1 | 10.6 | 47 | 0.9
2023-05-12 06:30 | 2023-05-12 06:45 | 79.7 | 14.1 | 108 | 355 | 3.1 | 11 | 354 | 3
2023-05-12 06:45 | 2023-05-12 07:00 | 73.3 | 13.5 | 114 | 346 | 5 | 11.4 | 347 | 4.8
2023-05-12 07:00 | 2023-05-12 07:15 | 70.5 | 13.4 | 135 | 342 | 5 | 11.7 | 343 | 4.9
2023-05-12 07:15 | 2023-05-12 07:30 | 67.8 | 16.1 | 174 | 329 | 5 | 12.2 | 330 | 4.8
2023-05-12 07:30 | 2023-05-12 07:45 | 67.2 | 13.7 | 221 | 333 | 5.6 | 12.4 | 333 | 5.5
2023-05-12 07:45 | 2023-05-12 08:00 | 65.4 | 16.9 | 312 | 327 | 4.8 | 12.7 | 327 | 4.6
2023-05-12 08:00 | 2023-05-12 08:15 | 63.5 | 20.1 | 306 | 321 | 4.8 | 12.9 | 324 | 4.5
2023-05-12 08:15 | 2023-05-12 08:30 | 62.5 | 17.9 | 684 | 326 | 5.4 | 13.7 | 328 | 5.1
2023-05-12 08:30 | 2023-05-12 08:45 | 61 | 14.3 | 706 | 335 | 6.8 | 14 | 335 | 6.6
2023-05-12 08:45 | 2023-05-12 09:00 | 59.2 | 13.3 | 710 | 335 | 7.6 | 14.4 | 335 | 7.4
2023-05-12 09:00 | 2023-05-12 09:15 | 57.4 | 15.3 | 778 | 342 | 7.2 | 15 | 342 | 6.9
2023-05-12 09:15 | 2023-05-12 09:30 | 55.9 | 18.3 | 836 | 345 | 6.6 | 15.3 | 347 | 6.3
2023-05-12 09:30 | 2023-05-12 09:45 | 54.5 | 17.8 | 865 | 344 | 4.8 | 15.8 | 346 | 4.5
2023-05-12 09:45 | 2023-05-12 10:00 | 52.3 | 18 | 884 | 353 | 4.9 | 16.3 | 354 | 4.6
2023-05-12 10:00 | 2023-05-12 10:15 | 51 | 18.3 | 907 | 346 | 3.7 | 16.2 | 347 | 3.5
2023-05-12 10:15 | 2023-05-12 10:30 | 50.5 | 20.6 | 940 | 346 | 2.6 | 16.5 | 345 | 2.5
2023-05-12 10:30 | 2023-05-12 10:45 | 50 | 41.7 | 969 | 2 | 2.2 | 16.8 | 1 | 1.6
2023-05-12 10:45 | 2023-05-12 11:00 | 50.1 | 27.1 | 966 | 19 | 2.6 | 16.9 | 12 | 2.3
2023-05-12 11:00 | 2023-05-12 11:15 | 49.8 | 33.9 | 981 | 15 | 2.8 | 16.9 | 17 | 2.3
2023-05-12 11:15 | 2023-05-12 11:30 | 48.4 | 42.1 | 997 | 53 | 2.3 | 17.5 | 46 | 1.7
2023-05-12 11:30 | 2023-05-12 11:45 | 46.7 | 32.9 | 1041 | 88 | 2.3 | 17.9 | 86 | 1.9
2023-05-12 11:45 | 2023-05-12 12:00 | 46.2 | 39.1 | 1033 | 26 | 2 | 17.8 | 23 | 1.5
2023-05-12 12:00 | 2023-05-12 12:15 | 44.7 | 33.9 | 1014 | 1 | 1.7 | 18.3 | 2 | 1.4
2023-05-12 12:15 | 2023-05-12 12:30 | 45.3 | 39.9 | 1020 | 45 | 2.6 | 18.8 | 43 | 1.9
2023-05-12 12:30 | 2023-05-12 12:45 | 44.6 | 33.7 | 991 | 58 | 2.4 | 19.1 | 60 | 2
2023-05-12 12:45 | 2023-05-12 13:00 | 45.8 | 28.8 | 1011 | 39 | 3.5 | 19.1 | 38 | 3.1
2023-05-12 13:00 | 2023-05-12 13:15 | 44.7 | 26.4 | 805 | 57 | 3.5 | 19.3 | 55 | 3.1
2023-05-12 13:15 | 2023-05-12 13:30 | 44.4 | 26.5 | 867 | 36 | 4.3 | 19.2 | 30 | 3.9
2023-05-12 13:30 | 2023-05-12 13:45 | 43.3 | 27.1 | 923 | 34 | 3.6 | 19.6 | 31 | 3.2
2023-05-12 13:45 | 2023-05-12 14:00 | 43.2 | 32.6 | 840 | 14 | 3.4 | 19.5 | 11 | 2.9
2023-05-12 14:00 | 2023-05-12 14:15 | 42.7 | 22.4 | 825 | 40 | 3.4 | 19.6 | 37 | 3.1
2023-05-12 14:15 | 2023-05-12 14:30 | 42.1 | 26.9 | 781 | 46 | 2.5 | 19.7 | 44 | 2.3
2023-05-12 14:30 | 2023-05-12 14:45 | 41 | 51.6 | 745 | 37 | 2.4 | 20.1 | 37 | 1.4
2023-05-12 14:45 | 2023-05-12 15:00 | 40.3 | 28.9 | 857 | 75 | 2.2 | 20.6 | 75 | 1.9
2023-05-12 15:00 | 2023-05-12 15:15 | 40 | 43.9 | 725 | 58 | 2.4 | 20.5 | 61 | 1.7
2023-05-12 15:15 | 2023-05-12 15:30 | 40.1 | 27.6 | 337 | 87 | 2.7 | 20.4 | 90 | 2.4
2023-05-12 15:30 | 2023-05-12 15:45 | 40.5 | 21.2 | 258 | 50 | 3 | 19.9 | 46 | 2.8
2023-05-12 15:45 | 2023-05-12 16:00 | 41.3 | 18.1 | 193 | 31 | 3.9 | 19.5 | 29 | 3.7
2023-05-12 16:00 | 2023-05-12 16:15 | 40.8 | 16.3 | 424 | 40 | 4 | 19.9 | 38 | 3.9
2023-05-12 16:15 | 2023-05-12 16:30 | 42.5 | 23.8 | 159 | 20 | 5.7 | 19.3 | 17 | 5.2
2023-05-12 16:30 | 2023-05-12 16:45 | 45.7 | 14.3 | 54 | 9 | 5.7 | 18.5 | 9 | 5.5
2023-05-12 16:45 | 2023-05-12 17:00 | 47.6 | 13.4 | 27 | 4 | 5.3 | 18.1 | 4 | 5.1
2023-05-12 17:00 | 2023-05-12 17:15 | 53.6 | 11.5 | 26 | 11 | 6 | 17.2 | 11 | 5.9
2023-05-12 17:15 | 2023-05-12 17:30 | 58.9 | 12.1 | 39 | 13 | 5.9 | 16.4 | 14 | 5.8
2023-05-12 17:30 | 2023-05-12 17:45 | 57.1 | 12 | 45 | 13 | 6.1 | 16.3 | 13 | 6
2023-05-12 17:45 | 2023-05-12 18:00 | 59.5 | 14.7 | 25 | 1 | 5.5 | 15.8 | 1 | 5.4
2023-05-12 18:00 | 2023-05-12 18:15 | 60.5 | 11.4 | 26 | 4 | 5.7 | 15.4 | 4 | 5.6
2023-05-12 18:15 | 2023-05-12 18:30 | 58.5 | 10.7 | 22 | 11 | 7.1 | 15.4 | 11 | 7
2023-05-12 18:30 | 2023-05-12 18:45 | 58.8 | 11.6 | 13 | 10 | 7.1 | 15.2 | 10 | 6.9
2023-05-12 18:45 | 2023-05-12 19:00 | 58.1 | 12.4 | 3 | 1 | 7.8 | 14.9 | 2 | 7.6
2023-05-12 19:00 | 2023-05-12 19:15 | 58.2 | 15.4 | 1 | 360 | 8.4 | 14.5 | 360 | 8.1
2023-05-12 19:15 | 2023-05-12 19:30 | 61 | 12.2 | 0 | 359 | 8 | 14.2 | 359 | 7.8
2023-05-12 19:30 | 2023-05-12 19:45 | 61.1 | 15.8 | 0 | 359 | 9.3 | 13.9 | 359 | 8.9
2023-05-12 19:45 | 2023-05-12 20:00 | 62.7 | 14.5 | 0 | 355 | 8.1 | 13.6 | 356 | 7.8
2023-05-12 20:00 | 2023-05-12 20:15 | 64 | 16 | 0 | 354 | 6.5 | 13.4 | 355 | 6.2
2023-05-12 20:15 | 2023-05-12 20:30 | 64.7 | 13.3 | 0 | 355 | 6.1 | 13.2 | 356 | 5.9
2023-05-12 20:30 | 2023-05-12 20:45 | 65.5 | 12.4 | 0 | 353 | 7.3 | 12.9 | 354 | 7.1
2023-05-12 20:45 | 2023-05-12 21:00 | 65.8 | 14.4 | 0 | 351 | 7.3 | 12.8 | 352 | 7.1
2023-05-12 21:00 | 2023-05-12 21:15 | 64.2 | 14.3 | 0 | 350 | 7.8 | 12.9 | 350 | 7.6
2023-05-12 21:15 | 2023-05-12 21:30 | 62.1 | 14.3 | 0 | 349 | 7.3 | 13 | 349 | 7.1
2023-05-12 21:30 | 2023-05-12 21:45 | 60.6 | 12.3 | 0 | 351 | 8.1 | 13.1 | 351 | 7.9
2023-05-12 21:45 | 2023-05-12 22:00 | 60.3 | 14.5 | 0 | 352 | 7.1 | 13.2 | 352 | 6.9
2023-05-12 22:00 | 2023-05-12 22:15 | 58.7 | 14.2 | 0 | 351 | 8.4 | 13.3 | 351 | 8.1
2023-05-12 22:15 | 2023-05-12 22:30 | 59.2 | 13.6 | 0 | 354 | 8 | 13.2 | 355 | 7.8
2023-05-12 22:30 | 2023-05-12 22:45 | 58.9 | 11.3 | 0 | 354 | 6.8 | 13.2 | 355 | 6.6
2023-05-12 22:45 | 2023-05-12 23:00 | 59.6 | 16 | 0 | 354 | 6.6 | 13.1 | 354 | 6.3
2023-05-12 23:00 | 2023-05-12 23:15 | 59 | 12.5 | 0 | 1 | 6.6 | 13.2 | 1 | 6.4
2023-05-12 23:15 | 2023-05-12 23:30 | 58.3 | 17 | 0 | 27 | 5.1 | 13.3 | 25 | 4.9
2023-05-12 23:30 | 2023-05-12 23:45 | 65.9 | 21 | 0 | 102 | 2.5 | 12.5 | 103 | 2.3
2023-05-12 23:45 | 2023-05-13 | 67.2 | 15.1 | 0 | 109 | 2.1 | 12.2 | 109 | 2.1
2023-05-13 | 2023-05-13 00:15 | 63.2 | 12.8 | 0 | 125 | 3.2 | 12.6 | 126 | 3.1
2023-05-13 00:15 | 2023-05-13 00:30 | 64 | 22 | 0 | 103 | 2 | 12.4 | 106 | 1.8
2023-05-13 00:30 | 2023-05-13 00:45 | 65 | 22.1 | 0 | 123 | 1.9 | 12.3 | 121 | 1.7
2023-05-13 00:45 | 2023-05-13 01:00 | 65.4 | 21.8 | 0 | 140 | 1.7 | 12.3 | 138 | 1.5
2023-05-13 01:00 | 2023-05-13 01:15 | 64.6 | 53.6 | 0 | 87 | 1.1 | 12.3 | 91 | 0.6
2023-05-13 01:15 | 2023-05-13 01:30 | 65.1 | 28.5 | 0 | 92 | 1.9 | 12.2 | 90 | 1.6
2023-05-13 01:30 | 2023-05-13 01:45 | 64.1 | 21.4 | 0 | 98 | 2.4 | 12.2 | 101 | 2.3
2023-05-13 01:45 | 2023-05-13 02:00 | 63.6 | 15.1 | 0 | 102 | 2.4 | 12.3 | 104 | 2.4
2023-05-13 02:00 | 2023-05-13 02:15 | 64.7 | 60.8 | 0 | 76 | 1.1 | 12.1 | 63 | 0.5
2023-05-13 02:15 | 2023-05-13 02:30 | 67 | 24.5 | 0 | 50 | 0.9 | 11.9 | 54 | 0.8
2023-05-13 02:30 | 2023-05-13 02:45 | 68.1 | 20 | 0 | 38 | 1.3 | 11.7 | 36 | 1.2
2023-05-13 02:45 | 2023-05-13 03:00 | 74 | 13 | 0 | 97 | 1.8 | 11.3 | 97 | 1.7
2023-05-13 03:00 | 2023-05-13 03:15 | 77.2 | 29.5 | 0 | 122 | 0.8 | 10.9 | 115 | 0.7
2023-05-13 03:15 | 2023-05-13 03:30 | 77.3 | 16 | 0 | 214 | 0.6 | 10.9 | 214 | 0.6
2023-05-13 03:30 | 2023-05-13 03:45 | 76.5 | 43.6 | 0 | 275 | 0.6 | 10.9 | 266 | 0.4
2023-05-13 03:45 | 2023-05-13 04:00 | 77.9 | 20.9 | 0 | 294 | 0.4 | 10.8 | 290 | 0.4
2023-05-13 04:00 | 2023-05-13 04:15 | 77.9 | 24.5 | 0 | 245 | 0.8 | 11.1 | 245 | 0.7
2023-05-13 04:15 | 2023-05-13 04:30 | 79.1 | 17.9 | 0 | 259 | 1.5 | 11.4 | 258 | 1.4
2023-05-13 04:30 | 2023-05-13 04:45 | 80.5 | 23.4 | 1 | 267 | 1.1 | 11.2 | 267 | 1
2023-05-13 04:45 | 2023-05-13 05:00 | 81.3 | 39.2 | 4 | 291 | 0.5 | 11.2 | 282 | 0.3
2023-05-13 05:00 | 2023-05-13 05:15 | 82.6 | 22.4 | 8 | 332 | 0.8 | 11 | 343 | 0.7
2023-05-13 05:15 | 2023-05-13 05:30 | 85 | 13.5 | 21 | 348 | 2 | 10.8 | 349 | 1.9
2023-05-13 05:30 | 2023-05-13 05:45 | 85.2 | 11.1 | 40 | 347 | 2.1 | 10.9 | 348 | 2
2023-05-13 05:45 | 2023-05-13 06:00 | 83.8 | 21 | 61 | 314 | 1.2 | 11.1 | 319 | 1.1
2023-05-13 06:00 | 2023-05-13 06:15 | 81.2 | 33.6 | 80 | 300 | 0.7 | 11.3 | 313 | 0.6
2023-05-13 06:15 | 2023-05-13 06:30 | 78.2 | 27.6 | 109 | 255 | 0.5 | 11.6 | 252 | 0.4
2023-05-13 06:30 | 2023-05-13 06:45 | 76.1 | 24.9 | 139 | 210 | 0.7 | 11.9 | 203 | 0.7
2023-05-13 06:45 | 2023-05-13 07:00 | 73.8 | 23.2 | 131 | 174 | 0.8 | 12.3 | 172 | 0.8
2023-05-13 07:00 | 2023-05-13 07:15 | 69.9 | 22.2 | 161 | 209 | 0.9 | 12.4 | 210 | 0.8
2023-05-13 07:15 | 2023-05-13 07:30 | 65.5 | 31.6 | 208 | 180 | 1.1 | 12.8 | 179 | 0.9
2023-05-13 07:30 | 2023-05-13 07:45 | 62.7 | 24.6 | 259 | 189 | 1.1 | 13.1 | 191 | 1
2023-05-13 07:45 | 2023-05-13 08:00 | 60.3 | 27.6 | 307 | 156 | 1.3 | 13.5 | 153 | 1.2
2023-05-13 08:00 | 2023-05-13 08:15 | 57.1 | 31.3 | 341 | 163 | 0.9 | 13.8 | 163 | 0.8
2023-05-13 08:15 | 2023-05-13 08:30 | 55.7 | 61.8 | 282 | 203 | 0.9 | 14 | 167 | 0.3
2023-05-13 08:30 | 2023-05-13 08:45 | 56.8 | 23.9 | 318 | 136 | 1.3 | 14 | 130 | 1.2
2023-05-13 08:45 | 2023-05-13 09:00 | 55.3 | 25.9 | 462 | 127 | 1.3 | 14.7 | 126 | 1.1
2023-05-13 09:00 | 2023-05-13 09:15 | 53.7 | 48.4 | 576 | 140 | 1 | 15.1 | 141 | 0.6
2023-05-13 09:15 | 2023-05-13 09:30 | 52.8 | 40.5 | 602 | 115 | 1.4 | 15.3 | 111 | 1
2023-05-13 09:30 | 2023-05-13 09:45 | 51.9 | 48.4 | 671 | 82 | 1.1 | 15.5 | 83 | 0.7
2023-05-13 09:45 | 2023-05-13 10:00 | 52.1 | 43.8 | 475 | 68 | 1.9 | 15.6 | 71 | 1.3
2023-05-13 10:00 | 2023-05-13 10:15 | 52.3 | 46.3 | 358 | 181 | 1.1 | 15.5 | 157 | 0.8
2023-05-13 10:15 | 2023-05-13 10:30 | 51.3 | 21.7 | 563 | 149 | 1.8 | 16.1 | 146 | 1.7
2023-05-13 10:30 | 2023-05-13 10:45 | 49.9 | 34.5 | 732 | 168 | 1.5 | 16.4 | 169 | 1.2
2023-05-13 10:45 | 2023-05-13 11:00 | 47.3 | 57.3 | 569 | 150 | 1.1 | 17.3 | 140 | 0.5
2023-05-13 11:00 | 2023-05-13 11:15 | 45.3 | 50.9 | 701 | 302 | 1 | 17.2 | 310 | 0.6
2023-05-13 11:15 | 2023-05-13 11:30 | 45.6 | 41 | 749 | 35 | 1.3 | 17.3 | 20 | 0.9
2023-05-13 11:30 | 2023-05-13 11:45 | 43.4 | 61.8 | 630 | 309 | 1.2 | 17.7 | 313 | 0.5
2023-05-13 11:45 | 2023-05-13 12:00 | 43.5 | 44.5 | 514 | 299 | 1.7 | 17.6 | 307 | 1.2
2023-05-13 12:00 | 2023-05-13 12:15 | 42.8 | 48.9 | 533 | 234 | 0.9 | 17.6 | 222 | 0.5
2023-05-13 12:15 | 2023-05-13 12:30 | 43 | 55.5 | 356 | 154 | 0.6 | 18.3 | 146 | 0.3
2023-05-13 12:30 | 2023-05-13 12:45 | 42.5 | 39.8 | 533 | 97 | 1.1 | 18.3 | 85 | 0.8
2023-05-13 12:45 | 2023-05-13 13:00 | 43.7 | 30.5 | 527 | 66 | 1.7 | 17.7 | 66 | 1.5
2023-05-13 13:00 | 2023-05-13 13:15 | 43.8 | 23.9 | 301 | 98 | 1.7 | 18 | 98 | 1.5
2023-05-13 13:15 | 2023-05-13 13:30 | 44.9 | 17.7 | 216 | 86 | 1.5 | 17.6 | 87 | 1.5
2023-05-13 13:30 | 2023-05-13 13:45 | 45.6 | 31.6 | 196 | 75 | 2.2 | 17.4 | 76 | 1.9
2023-05-13 13:45 | 2023-05-13 14:00 | 45.2 | 22.4 | 178 | 102 | 2.2 | 17.5 | 100 | 2
2023-05-13 14:00 | 2023-05-13 14:15 | 46 | 26.5 | 160 | 74 | 2.5 | 17.3 | 77 | 2.2
2023-05-13 14:15 | 2023-05-13 14:30 | 45.8 | 25.3 | 154 | 49 | 2 | 17.1 | 43 | 1.8
2023-05-13 14:30 | 2023-05-13 14:45 | 44 | 31.3 | 136 | 77 | 1.3 | 17.3 | 70 | 1.1
2023-05-13 14:45 | 2023-05-13 15:00 | 43.7 | 25 | 108 | 34 | 1.7 | 17.3 | 32 | 1.5
2023-05-13 15:00 | 2023-05-13 15:15 | 42.8 | 26.1 | 101 | 11 | 1.6 | 17.3 | 11 | 1.5
2023-05-13 15:15 | 2023-05-13 15:30 | 43 | 12.7 | 99 | 20 | 2.8 | 17.4 | 19 | 2.7
2023-05-13 15:30 | 2023-05-13 15:45 | 44.4 | 12.4 | 99 | 4 | 3.8 | 17.5 | 4 | 3.7
2023-05-13 15:45 | 2023-05-13 16:00 | 44.2 | 12.4 | 78 | 5 | 4.1 | 17.4 | 5 | 4
2023-05-13 16:00 | 2023-05-13 16:15 | 44.3 | 13.4 | 59 | 7 | 3.6 | 17.3 | 8 | 3.5
2023-05-13 16:15 | 2023-05-13 16:30 | 44.3 | 9.8 | 46 | 15 | 2.7 | 17.3 | 15 | 2.7
2023-05-13 16:30 | 2023-05-13 16:45 | 45 | 11.1 | 42 | 8 | 2.2 | 17.3 | 8 | 2.2
2023-05-13 16:45 | 2023-05-13 17:00 | 45.9 | 10.4 | 30 | 8 | 2.7 | 17.3 | 8 | 2.7
2023-05-13 17:00 | 2023-05-13 17:15 | 47.7 | 11.2 | 21 | 9 | 3.6 | 17.1 | 9 | 3.5
2023-05-13 17:15 | 2023-05-13 17:30 | 48.9 | 12.2 | 17 | 16 | 3.9 | 16.9 | 16 | 3.8
2023-05-13 17:30 | 2023-05-13 17:45 | 49.7 | 10.7 | 14 | 24 | 4 | 16.8 | 24 | 4
2023-05-13 17:45 | 2023-05-13 18:00 | 52.4 | 9.7 | 11 | 19 | 3.2 | 16.5 | 19 | 3.1
2023-05-13 18:00 | 2023-05-13 18:15 | 52.2 | 10.8 | 7 | 16 | 4.2 | 16.4 | 16 | 4.2
2023-05-13 18:15 | 2023-05-13 18:30 | 53.4 | 10.2 | 4 | 14 | 3.9 | 16.1 | 14 | 3.8
2023-05-13 18:30 | 2023-05-13 18:45 | 54.9 | 9.7 | 2 | 11 | 3.8 | 15.9 | 11 | 3.8
2023-05-13 18:45 | 2023-05-13 19:00 | 56.2 | 8.1 | 1 | 16 | 3.1 | 15.8 | 16 | 3.1
2023-05-13 19:00 | 2023-05-13 19:15 | 57.6 | 7.7 | 0 | 22 | 2.9 | 15.7 | 23 | 2.9
2023-05-13 19:15 | 2023-05-13 19:30 | 58.3 | 12.1 | 0 | 29 | 2.6 | 15.6 | 29 | 2.5
2023-05-13 19:30 | 2023-05-13 19:45 | 59.9 | 17 | 0 | 41 | 1.7 | 15.4 | 41 | 1.6
2023-05-13 19:45 | 2023-05-13 20:00 | 60.1 | 12.4 | 0 | 38 | 2.1 | 15.3 | 37 | 2.1
2023-05-13 20:00 | 2023-05-13 20:15 | 60 | 10.4 | 0 | 28 | 3 | 15.3 | 28 | 2.9
2023-05-13 20:15 | 2023-05-13 20:30 | 61.5 | 10.4 | 0 | 23 | 3.1 | 15.1 | 23 | 3.1
2023-05-13 20:30 | 2023-05-13 20:45 | 63.7 | 12.3 | 0 | 32 | 2.4 | 14.8 | 31 | 2.3
2023-05-13 20:45 | 2023-05-13 21:00 | 65.3 | 12.6 | 0 | 34 | 1.9 | 14.6 | 34 | 1.9
2023-05-13 21:00 | 2023-05-13 21:15 | 68.1 | 14.8 | 0 | 47 | 1 | 14.3 | 46 | 1
2023-05-13 21:15 | 2023-05-13 21:30 | 70 | 12.1 | 0 | 25 | 1.4 | 14.1 | 26 | 1.4
2023-05-13 21:30 | 2023-05-13 21:45 | 71.6 | 12.3 | 0 | 6 | 1.2 | 13.8 | 6 | 1.2
2023-05-13 21:45 | 2023-05-13 22:00 | 70.7 | 10.1 | 0 | 18 | 1.6 | 13.8 | 18 | 1.6
2023-05-13 22:00 | 2023-05-13 22:15 | 70.3 | 10.9 | 0 | 23 | 1.9 | 13.8 | 23 | 1.9
2023-05-13 22:15 | 2023-05-13 22:30 | 70.9 | 14.7 | 0 | 35 | 1.4 | 13.7 | 34 | 1.4
2023-05-13 22:30 | 2023-05-13 22:45 | 73 | 15.2 | 0 | 27 | 1.2 | 13.4 | 29 | 1.1
2023-05-13 22:45 | 2023-05-13 23:00 | 74.3 | 9.3 | 0 | 15 | 1.5 | 13.3 | 16 | 1.5
2023-05-13 23:00 | 2023-05-13 23:15 | 72.5 | 16.3 | 0 | 27 | 1.8 | 13.5 | 28 | 1.7
2023-05-13 23:15 | 2023-05-13 23:30 | 74.2 | 9.5 | 0 | 11 | 1.7 | 13.2 | 12 | 1.7
2023-05-13 23:30 | 2023-05-13 23:45 | 74.2 | 10.4 | 0 | 10 | 1.8 | 13.3 | 11 | 1.8
2023-05-13 23:45 | 2023-05-14 | 75.1 | 9.2 | 0 | 7 | 2 | 13.2 | 7 | 2
2023-05-14 | 2023-05-14 00:15 | 74.6 | 9.2 | 0 | 10 | 2.8 | 13.2 | 10 | 2.8
2023-05-14 00:15 | 2023-05-14 00:30 | 73.3 | 10.5 | 0 | 7 | 3.6 | 13.1 | 8 | 3.6
2023-05-14 00:30 | 2023-05-14 00:45 | 74.5 | 12.8 | 0 | 1 | 3.1 | 12.8 | 1 | 3.1
2023-05-14 00:45 | 2023-05-14 01:00 | 77.5 | 11.9 | 0 | 355 | 2.1 | 12.4 | 356 | 2
2023-05-14 01:00 | 2023-05-14 01:15 | 77 | 9.1 | 0 | 10 | 2.7 | 12.2 | 10 | 2.6
2023-05-14 01:15 | 2023-05-14 01:30 | 78 | 8.9 | 0 | 3 | 1.9 | 11.9 | 4 | 1.9
2023-05-14 01:30 | 2023-05-14 01:45 | 78.3 | 8.1 | 0 | 348 | 1 | 11.7 | 348 | 0.9
2023-05-14 01:45 | 2023-05-14 02:00 | 76.9 | 15.9 | 0 | 315 | 0.7 | 11.9 | 317 | 0.7
2023-05-14 02:00 | 2023-05-14 02:15 | 77 | 17.8 | 0 | 352 | 1.3 | 11.8 | 359 | 1.3
2023-05-14 02:15 | 2023-05-14 02:30 | 79.7 | 10 | 0 | 349 | 1.7 | 11.2 | 348 | 1.7
2023-05-14 02:30 | 2023-05-14 02:45 | 78.9 | 12 | 0 | 357 | 1.6 | 11.2 | 358 | 1.6
2023-05-14 02:45 | 2023-05-14 03:00 | 78.8 | 12.1 | 0 | 3 | 2.7 | 11.2 | 3 | 2.6
2023-05-14 03:00 | 2023-05-14 03:15 | 75.9 | 13.3 | 0 | 351 | 2.6 | 11.8 | 353 | 2.5
2023-05-14 03:15 | 2023-05-14 03:30 | 76 | 14 | 0 | 340 | 2 | 11.7 | 342 | 1.9
2023-05-14 03:30 | 2023-05-14 03:45 | 74 | 11.4 | 0 | 356 | 3.9 | 12.1 | 357 | 3.9
2023-05-14 03:45 | 2023-05-14 04:00 | 73 | 15.1 | 0 | 342 | 2.9 | 12.4 | 343 | 2.8
2023-05-14 04:00 | 2023-05-14 04:15 | 76.4 | 22.1 | 0 | 301 | 1 | 11.8 | 303 | 0.9
2023-05-14 04:15 | 2023-05-14 04:30 | 78.3 | 21.3 | 0 | 303 | 1.5 | 11.5 | 304 | 1.4
2023-05-14 04:30 | 2023-05-14 04:45 | 79.7 | 17 | 0 | 322 | 1.9 | 11.3 | 321 | 1.8
2023-05-14 04:45 | 2023-05-14 05:00 | 78.7 | 18.7 | 1 | 317 | 1.4 | 11.5 | 317 | 1.4
2023-05-14 05:00 | 2023-05-14 05:15 | 77.6 | 21.6 | 3 | 308 | 1.1 | 11.6 | 309 | 1
2023-05-14 05:15 | 2023-05-14 05:30 | 79.7 | 25.6 | 5 | 284 | 1.1 | 11.5 | 285 | 1
2023-05-14 05:30 | 2023-05-14 05:45 | 83.3 | 21.4 | 18 | 292 | 0.7 | 11.3 | 287 | 0.6
2023-05-14 05:45 | 2023-05-14 06:00 | 82.9 | 24.9 | 34 | 337 | 0.6 | 11.5 | 347 | 0.5
2023-05-14 06:00 | 2023-05-14 06:15 | 81.5 | 46.5 | 64 | 74 | 1.2 | 11.8 | 61 | 0.8
2023-05-14 06:15 | 2023-05-14 06:30 | 82.2 | 50.4 | 222 | 69 | 0.9 | 12 | 14 | 0.5
2023-05-14 06:30 | 2023-05-14 06:45 | 77.7 | 13.7 | 233 | 342 | 4.3 | 12.6 | 343 | 4.1
2023-05-14 06:45 | 2023-05-14 07:00 | 77.2 | 15 | 131 | 342 | 3.9 | 12.7 | 343 | 3.8
2023-05-14 07:00 | 2023-05-14 07:15 | 72.4 | 14.9 | 252 | 353 | 3.9 | 13.5 | 354 | 3.8
2023-05-14 07:15 | 2023-05-14 07:30 | 68.3 | 14.2 | 269 | 353 | 3.9 | 14.1 | 354 | 3.8
2023-05-14 07:30 | 2023-05-14 07:45 | 69 | 14.2 | 224 | 0 | 4.3 | 14 | 1 | 4.1
2023-05-14 07:45 | 2023-05-14 08:00 | 69.3 | 15.4 | 309 | 350 | 3.5 | 14.2 | 351 | 3.4
2023-05-14 08:00 | 2023-05-14 08:15 | 66.4 | 20.1 | 332 | 357 | 4 | 14.5 | 358 | 3.8
2023-05-14 08:15 | 2023-05-14 08:30 | 64.4 | 16.1 | 332 | 7 | 3.9 | 14.8 | 8 | 3.7
2023-05-14 08:30 | 2023-05-14 08:45 | 63.6 | 14.9 | 290 | 3 | 3.5 | 15 | 3 | 3.4
2023-05-14 08:45 | 2023-05-14 09:00 | 62.3 | 19.7 | 290 | 346 | 2.7 | 15.3 | 347 | 2.6
2023-05-14 09:00 | 2023-05-14 09:15 | 61.5 | 21.7 | 282 | 331 | 2.4 | 15.4 | 334 | 2.3
2023-05-14 09:15 | 2023-05-14 09:30 | 62 | 19.1 | 487 | 349 | 2.9 | 15.7 | 348 | 2.7
2023-05-14 09:30 | 2023-05-14 09:45 | 60.2 | 23.5 | 514 | 323 | 2.2 | 16.1 | 325 | 2
2023-05-14 09:45 | 2023-05-14 10:00 | 58.8 | 34.9 | 378 | 330 | 2.3 | 16.4 | 334 | 1.9
2023-05-14 10:00 | 2023-05-14 10:15 | 63.5 | 23.7 | 139 | 326 | 2.3 | 15.7 | 326 | 2.1
2023-05-14 10:15 | 2023-05-14 10:30 | 65 | 51.4 | 155 | 337 | 1.7 | 15.5 | 341 | 1
2023-05-14 10:30 | 2023-05-14 10:45 | 76.7 | 17.6 | 132 | 92 | 1.7 | 14.2 | 88 | 1.6
2023-05-14 10:45 | 2023-05-14 11:00 | 81.7 | 20.9 | 210 | 215 | 1.4 | 14.2 | 216 | 1.3
2023-05-14 11:00 | 2023-05-14 11:15 | 83 | 25 | 472 | 201 | 1.8 | 14.4 | 199 | 1.6
2023-05-14 11:15 | 2023-05-14 11:30 | 76.8 | 22.2 | 501 | 201 | 2.1 | 14.9 | 200 | 1.9
2023-05-14 11:30 | 2023-05-14 11:45 | 75.5 | 24.7 | 520 | 204 | 1.6 | 15.6 | 203 | 1.5
2023-05-14 11:45 | 2023-05-14 12:00 | 73.4 | 19.9 | 259 | 222 | 2 | 15.6 | 220 | 1.9
2023-05-14 12:00 | 2023-05-14 12:15 | 71.4 | 20 | 359 | 211 | 1.8 | 15.9 | 210 | 1.7
2023-05-14 12:15 | 2023-05-14 12:30 | 69.8 | 22.3 | 390 | 202 | 1.8 | 16.3 | 202 | 1.7
2023-05-14 12:30 | 2023-05-14 12:45 | 66.3 | 20.7 | 356 | 196 | 2 | 16.4 | 194 | 1.9
2023-05-14 12:45 | 2023-05-14 13:00 | 62.1 | 21.9 | 976 | 204 | 2 | 17.5 | 204 | 1.8
2023-05-14 13:00 | 2023-05-14 13:15 | 57.5 | 25.6 | 995 | 206 | 1.9 | 18.5 | 204 | 1.7
2023-05-14 13:15 | 2023-05-14 13:30 | 55.4 | 27.1 | 484 | 217 | 1.7 | 18.1 | 217 | 1.5
2023-05-14 13:30 | 2023-05-14 13:45 | 53.8 | 49.8 | 418 | 194 | 1 | 18.9 | 183 | 0.6
2023-05-14 13:45 | 2023-05-14 14:00 | 54.5 | 42.3 | 487 | 191 | 1 | 18.7 | 194 | 0.8
2023-05-14 14:00 | 2023-05-14 14:15 | 51.5 | 38 | 885 | 230 | 1.5 | 19.4 | 227 | 1.1
2023-05-14 14:15 | 2023-05-14 14:30 | 52 | 24 | 746 | 291 | 2.4 | 19.3 | 288 | 2.2
2023-05-14 14:30 | 2023-05-14 14:45 | 50.5 | 24.4 | 867 | 277 | 2.8 | 19.5 | 275 | 2.6
2023-05-14 14:45 | 2023-05-14 15:00 | 50.3 | 32.9 | 279 | 264 | 1.7 | 19.5 | 264 | 1.4
2023-05-14 15:00 | 2023-05-14 15:15 | 71.1 | 42.7 | 86 | 86 | 6.2 | 15.1 | 74 | 4.5
2023-05-14 15:15 | 2023-05-14 15:30 | 80.1 | 56.3 | 46 | 317 | 2.5 | 13.7 | 16 | 1.3
2023-05-14 15:30 | 2023-05-14 15:45 | 83.5 | 17.2 | 64 | 228 | 1.6 | 14.3 | 228 | 1.5
2023-05-14 15:45 | 2023-05-14 16:00 | 85.7 | 22.1 | 67 | 237 | 1.1 | 14.4 | 234 | 1
2023-05-14 16:00 | 2023-05-14 16:15 | 89.3 | 22.1 | 57 | 325 | 2.2 | 14.2 | 333 | 2
2023-05-14 16:15 | 2023-05-14 16:30 | 89.8 | 41.4 | 50 | 121 | 1.6 | 13.5 | 122 | 1.1
2023-05-14 16:30 | 2023-05-14 16:45 | 85.4 | 27.4 | 50 | 182 | 1.6 | 13.7 | 185 | 1.4
2023-05-14 16:45 | 2023-05-14 17:00 | 85.7 | 19.4 | 17 | 254 | 1.6 | 14 | 253 | 1.5
2023-05-14 17:00 | 2023-05-14 17:15 | 84 | 20.7 | 9 | 319 | 2.3 | 13.3 | 323 | 2.2
2023-05-14 17:15 | 2023-05-14 17:30 | 85.8 | 25.5 | 9 | 287 | 1.8 | 12.8 | 286 | 1.6
2023-05-14 17:30 | 2023-05-14 17:45 | 81.8 | 40.6 | 22 | 213 | 1.9 | 13.7 | 209 | 1.4
2023-05-14 17:45 | 2023-05-14 18:00 | 84.9 | 20.1 | 24 | 247 | 1.3 | 13.2 | 247 | 1.2
2023-05-14 18:00 | 2023-05-14 18:15 | 87 | 19.4 | 32 | 246 | 0.8 | 13.3 | 245 | 0.7
2023-05-14 18:15 | 2023-05-14 18:30 | 87.4 | 17.2 | 24 | 246 | 0.7 | 13.4 | 247 | 0.7
2023-05-14 18:30 | 2023-05-14 18:45 | 90.1 | 39.4 | 6 | 311 | 0.1 | 13.4 | 314 | 0.1
2023-05-14 18:45 | 2023-05-14 19:00 | 86.9 | 36.8 | 6 | 360 | 0.9 | 13.5 | 3 | 0.7
2023-05-14 19:00 | 2023-05-14 19:15 | 85.8 | 17.3 | 1 | 346 | 1.1 | 13.4 | 346 | 1.1
2023-05-14 19:15 | 2023-05-14 19:30 | 85.4 | 33.3 | 0 | 356 | 1.1 | 13.5 | 354 | 0.9
2023-05-14 19:30 | 2023-05-14 19:45 | 85.9 | 11.6 | 0 | 86 | 1.8 | 13.8 | 86 | 1.8
2023-05-14 19:45 | 2023-05-14 20:00 | 86.7 | 10.2 | 0 | 88 | 1.7 | 13.6 | 88 | 1.7
2023-05-14 20:00 | 2023-05-14 20:15 | 87 | 15.4 | 0 | 88 | 1 | 13.4 | 88 | 1
2023-05-14 20:15 | 2023-05-14 20:30 | 86.9 | 26.9 | 0 | 35 | 0.6 | 13.4 | 37 | 0.6
2023-05-14 20:30 | 2023-05-14 20:45 | 87.5 | 17.8 | 0 | 51 | 0.8 | 13.5 | 51 | 0.7
2023-05-14 20:45 | 2023-05-14 21:00 | 87.2 | 22.7 | 0 | 48 | 1 | 13.5 | 51 | 0.9
2023-05-14 21:00 | 2023-05-14 21:15 | 86.1 | 18.9 | 0 | 60 | 1.4 | 13.5 | 63 | 1.3
2023-05-14 21:15 | 2023-05-14 21:30 | 85.4 | 12.9 | 0 | 82 | 2.4 | 13.4 | 82 | 2.3
2023-05-14 21:30 | 2023-05-14 21:45 | 86.3 | 10.5 | 0 | 93 | 2.7 | 13.3 | 93 | 2.7
2023-05-14 21:45 | 2023-05-14 22:00 | 86.5 | 9.5 | 0 | 87 | 2.9 | 13.1 | 87 | 2.8
2023-05-14 22:00 | 2023-05-14 22:15 | 86.6 | 9.5 | 0 | 91 | 3 | 12.9 | 91 | 2.9
2023-05-14 22:15 | 2023-05-14 22:30 | 86.7 | 10.4 | 0 | 94 | 3.1 | 12.8 | 94 | 3.1
2023-05-14 22:30 | 2023-05-14 22:45 | 87 | 9.7 | 0 | 93 | 2.8 | 12.8 | 93 | 2.8
2023-05-14 22:45 | 2023-05-14 23:00 | 88.7 | 10.4 | 0 | 97 | 2.2 | 12.7 | 97 | 2.1
2023-05-14 23:00 | 2023-05-14 23:15 | 89.9 | 10 | 0 | 93 | 2 | 12.6 | 94 | 2
2023-05-14 23:15 | 2023-05-14 23:30 | 90.8 | 12 | 0 | 85 | 1.6 | 12.5 | 85 | 1.6
2023-05-14 23:30 | 2023-05-14 23:45 | 85.8 | 15.5 | 0 | 76 | 2.3 | 12.6 | 77 | 2.2
2023-05-14 23:45 | 2023-05-15 | 85.4 | 17.8 | 0 | 64 | 2 | 12.3 | 65 | 1.9
2023-05-15 | 2023-05-15 00:15 | 86.3 | 13.6 | 0 | 80 | 2.8 | 12 | 81 | 2.7
2023-05-15 00:15 | 2023-05-15 00:30 | 89.7 | 10.9 | 0 | 98 | 2.7 | 11.6 | 98 | 2.7
2023-05-15 00:30 | 2023-05-15 00:45 | 91.3 | 11.8 | 0 | 99 | 2.2 | 11.3 | 99 | 2.1
2023-05-15 00:45 | 2023-05-15 01:00 | 91.3 | 13.1 | 0 | 115 | 1.4 | 11.3 | 114 | 1.3
2023-05-15 01:00 | 2023-05-15 01:15 | 90.9 | 11.3 | 0 | 133 | 1.1 | 11.3 | 133 | 1.1
2023-05-15 01:15 | 2023-05-15 01:30 | 89.9 | 16.4 | 0 | 140 | 1 | 11.3 | 138 | 0.9
2023-05-15 01:30 | 2023-05-15 01:45 | 90.3 | 13.6 | 0 | 143 | 0.7 | 11.2 | 144 | 0.7
2023-05-15 01:45 | 2023-05-15 02:00 | 89.8 | 14 | 0 | 131 | 0.7 | 11.1 | 131 | 0.7
2023-05-15 02:00 | 2023-05-15 02:15 | 89.6 | 10.1 | 0 | 117 | 0.6 | 11.1 | 117 | 0.6
2023-05-15 02:15 | 2023-05-15 02:30 | 89.8 | 12.4 | 0 | 126 | 0.5 | 11.1 | 126 | 0.5
2023-05-15 02:30 | 2023-05-15 02:45 | 91 | 30.1 | 0 | 180 | 0.2 | 11 | 174 | 0.2
2023-05-15 02:45 | 2023-05-15 03:00 | 93.1 | 27.4 | 0 | 186 | 0.1 | 10.8 | 186 | 0.1
2023-05-15 03:00 | 2023-05-15 03:15 | 92.8 | 47.3 | 0 | 282 | 0.3 | 10.8 | 271 | 0.2
2023-05-15 03:15 | 2023-05-15 03:30 | 92 | 9.8 | 0 | 116 | 0.8 | 10.8 | 116 | 0.8
2023-05-15 03:30 | 2023-05-15 03:45 | 89.8 | 14.5 | 0 | 106 | 1 | 10.9 | 106 | 1
2023-05-15 03:45 | 2023-05-15 04:00 | 90.4 | 16 | 0 | 125 | 0.9 | 10.7 | 122 | 0.8
2023-05-15 04:00 | 2023-05-15 04:15 | 91.9 | 16.3 | 0 | 169 | 0.3 | 10.6 | 177 | 0.3
2023-05-15 04:15 | 2023-05-15 04:30 | 92.8 | 17.2 | 0 | 177 | 0.3 | 10.5 | 181 | 0.3
2023-05-15 04:30 | 2023-05-15 04:45 | 93 | 16.9 | 1 | 225 | 0.3 | 10.5 | 224 | 0.3
2023-05-15 04:45 | 2023-05-15 05:00 | 91.3 | 16.2 | 7 | 206 | 0.5 | 10.7 | 204 | 0.5
2023-05-15 05:00 | 2023-05-15 05:15 | 90.2 | 19.5 | 41 | 196 | 0.4 | 11 | 196 | 0.3
2023-05-15 05:15 | 2023-05-15 05:30 | 87.8 | 23 | 52 | 156 | 0.3 | 11.3 | 154 | 0.3
2023-05-15 05:30 | 2023-05-15 05:45 | 83 | 16.2 | 100 | 112 | 1 | 11.7 | 110 | 0.9
2023-05-15 05:45 | 2023-05-15 06:00 | 86.4 | 12.8 | 157 | 101 | 1.3 | 11.8 | 101 | 1.3
2023-05-15 06:00 | 2023-05-15 06:15 | 78.4 | 23.1 | 269 | 101 | 1.2 | 12.4 | 101 | 1.1
2023-05-15 06:15 | 2023-05-15 06:30 | 72.9 | 25.2 | 303 | 84 | 1.2 | 12.6 | 86 | 1.1
2023-05-15 06:30 | 2023-05-15 06:45 | 73.3 | 29 | 177 | 65 | 1.3 | 12.1 | 67 | 1.1
2023-05-15 06:45 | 2023-05-15 07:00 | 74.2 | 27.1 | 217 | 77 | 1.5 | 12.1 | 78 | 1.3
2023-05-15 07:00 | 2023-05-15 07:15 | 73 | 35.1 | 222 | 94 | 1.4 | 12.4 | 91 | 1.2
2023-05-15 07:15 | 2023-05-15 07:30 | 74.1 | 23 | 272 | 120 | 1.9 | 12.4 | 118 | 1.7
2023-05-15 07:30 | 2023-05-15 07:45 | 73.3 | 25.4 | 368 | 132 | 1.4 | 13.1 | 129 | 1.2
2023-05-15 07:45 | 2023-05-15 08:00 | 71.8 | 27.5 | 347 | 137 | 1.8 | 13 | 132 | 1.6
2023-05-15 08:00 | 2023-05-15 08:15 | 70.8 | 26.1 | 301 | 154 | 1.5 | 13.1 | 154 | 1.4
2023-05-15 08:15 | 2023-05-15 08:30 | 69.9 | 43.1 | 294 | 184 | 1.4 | 13.3 | 175 | 1
2023-05-15 08:30 | 2023-05-15 08:45 | 68.8 | 42.5 | 199 | 26 | 1.1 | 13.3 | 31 | 0.8
2023-05-15 08:45 | 2023-05-15 09:00 | 66.9 | 43.5 | 253 | 238 | 0.5 | 13.7 | 240 | 0.3
2023-05-15 09:00 | 2023-05-15 09:15 | 65.5 | 33.6 | 415 | 122 | 0.8 | 14.2 | 128 | 0.7
2023-05-15 09:15 | 2023-05-15 09:30 | 64.9 | 56.6 | 436 | 91 | 0.8 | 14.5 | 98 | 0.4
2023-05-15 09:30 | 2023-05-15 09:45 | 61.8 | 36.5 | 1008 | 148 | 1.1 | 15.3 | 146 | 0.9
2023-05-15 09:45 | 2023-05-15 10:00 | 59.4 | 40.2 | 1079 | 135 | 1.6 | 15.8 | 142 | 1.2
2023-05-15 10:00 | 2023-05-15 10:15 | 57.8 | 32.6 | 1099 | 176 | 1.5 | 16.1 | 177 | 1.2
2023-05-15 10:15 | 2023-05-15 10:30 | 54.4 | 31.6 | 949 | 154 | 1.5 | 16.8 | 150 | 1.2
2023-05-15 10:30 | 2023-05-15 10:45 | 53.7 | 31.6 | 923 | 165 | 1.8 | 17.1 | 162 | 1.5
2023-05-15 10:45 | 2023-05-15 11:00 | 53.9 | 45.1 | 732 | 167 | 1.9 | 16.9 | 163 | 1.3
2023-05-15 11:00 | 2023-05-15 11:15 | 52.9 | 41 | 746 | 172 | 1.3 | 17.3 | 157 | 1
2023-05-15 11:15 | 2023-05-15 11:30 | 52 | 22.6 | 1106 | 105 | 2.4 | 17.6 | 110 | 2.2
2023-05-15 11:30 | 2023-05-15 11:45 | 50.1 | 45.1 | 1057 | 92 | 1.8 | 18.1 | 97 | 1.2
2023-05-15 11:45 | 2023-05-15 12:00 | 52.8 | 30.2 | 706 | 92 | 1.8 | 17.4 | 98 | 1.5
2023-05-15 12:00 | 2023-05-15 12:15 | 49.1 | 71.7 | 843 | 9 | 1 | 18.1 | 34 | 0.2
2023-05-15 12:15 | 2023-05-15 12:30 | 49.3 | 41.9 | 538 | 133 | 1.6 | 18 | 127 | 1.1
2023-05-15 12:30 | 2023-05-15 12:45 | 45.6 | 32.3 | 1062 | 137 | 1.8 | 19.3 | 128 | 1.5
2023-05-15 12:45 | 2023-05-15 13:00 | 46.7 | 62.9 | 766 | 154 | 1.7 | 19 | 148 | 0.7
2023-05-15 13:00 | 2023-05-15 13:15 | 46.5 | 28.4 | 910 | 130 | 2.5 | 19.4 | 126 | 2.2
2023-05-15 13:15 | 2023-05-15 13:30 | 48.3 | 57.4 | 474 | 74 | 1.8 | 18.5 | 71 | 0.9
2023-05-15 13:30 | 2023-05-15 13:45 | 45.9 | 31 | 391 | 156 | 1.7 | 19.1 | 144 | 1.4
2023-05-15 13:45 | 2023-05-15 14:00 | 46 | 28.7 | 389 | 145 | 1.7 | 19.2 | 140 | 1.5
2023-05-15 14:00 | 2023-05-15 14:15 | 46 | 32.5 | 369 | 175 | 1.6 | 19.2 | 172 | 1.3
2023-05-15 14:15 | 2023-05-15 14:30 | 44.6 | 19.3 | 471 | 132 | 1.9 | 19.5 | 131 | 1.8
2023-05-15 14:30 | 2023-05-15 14:45 | 43.1 | 22.3 | 757 | 136 | 1.5 | 20.1 | 134 | 1.4
2023-05-15 14:45 | 2023-05-15 15:00 | 41.6 | 32 | 640 | 190 | 1.7 | 20.3 | 189 | 1.4
2023-05-15 15:00 | 2023-05-15 15:15 | 41.5 | 43.3 | 760 | 178 | 1.8 | 20.3 | 167 | 1.3
2023-05-15 15:15 | 2023-05-15 15:30 | 41.9 | 29.3 | 706 | 162 | 2.3 | 20.8 | 153 | 2
2023-05-15 15:30 | 2023-05-15 15:45 | 43.3 | 21 | 642 | 145 | 2.9 | 20.1 | 145 | 2.7
2023-05-15 15:45 | 2023-05-15 16:00 | 43.4 | 20.2 | 300 | 147 | 2.5 | 19.9 | 145 | 2.3
2023-05-15 16:00 | 2023-05-15 16:15 | 43.4 | 28.6 | 521 | 149 | 1.9 | 20.1 | 151 | 1.7
2023-05-15 16:15 | 2023-05-15 16:30 | 42.3 | 20.9 | 584 | 205 | 1.9 | 20.3 | 203 | 1.8
2023-05-15 16:30 | 2023-05-15 16:45 | 42.5 | 31 | 380 | 174 | 1.7 | 20.4 | 171 | 1.5
2023-05-15 16:45 | 2023-05-15 17:00 | 43.7 | 32 | 345 | 183 | 1.8 | 19.9 | 176 | 1.6
2023-05-15 17:00 | 2023-05-15 17:15 | 44.5 | 30.6 | 186 | 190 | 1.6 | 19.7 | 189 | 1.4
2023-05-15 17:15 | 2023-05-15 17:30 | 44.7 | 25.8 | 228 | 176 | 1.5 | 19.7 | 177 | 1.3
2023-05-15 17:30 | 2023-05-15 17:45 | 45.7 | 20.9 | 246 | 159 | 1.9 | 19.7 | 157 | 1.7
2023-05-15 17:45 | 2023-05-15 18:00 | 46.9 | 20.3 | 197 | 155 | 2.1 | 19.4 | 155 | 2
2023-05-15 18:00 | 2023-05-15 18:15 | 47.8 | 26.2 | 140 | 181 | 1.6 | 19.1 | 179 | 1.5
2023-05-15 18:15 | 2023-05-15 18:30 | 48.7 | 23.6 | 62 | 170 | 1.4 | 18.9 | 171 | 1.3
2023-05-15 18:30 | 2023-05-15 18:45 | 50.4 | 22.1 | 25 | 166 | 1.6 | 18.3 | 166 | 1.4
2023-05-15 18:45 | 2023-05-15 19:00 | 52.2 | 17.2 | 13 | 155 | 1.5 | 17.8 | 155 | 1.4
2023-05-15 19:00 | 2023-05-15 19:15 | 54 | 13.5 | 3 | 140 | 1.5 | 17.4 | 141 | 1.4
2023-05-15 19:15 | 2023-05-15 19:30 | 55.5 | 13.8 | 0 | 144 | 1.1 | 17.1 | 144 | 1
2023-05-15 19:30 | 2023-05-15 19:45 | 57.6 | 16.4 | 0 | 161 | 0.7 | 16.8 | 158 | 0.7
2023-05-15 19:45 | 2023-05-15 20:00 | 60.3 | 10.7 | 0 | 133 | 1.1 | 16.4 | 133 | 1.1
2023-05-15 20:00 | 2023-05-15 20:15 | 62.9 | 13.9 | 0 | 122 | 0.9 | 15.9 | 124 | 0.9
2023-05-15 20:15 | 2023-05-15 20:30 | 64.5 | 14.9 | 0 | 111 | 1.1 | 15.6 | 110 | 1.1
2023-05-15 20:30 | 2023-05-15 20:45 | 65.9 | 10.6 | 0 | 103 | 1.3 | 15.2 | 103 | 1.3
2023-05-15 20:45 | 2023-05-15 21:00 | 70.3 | 21.7 | 0 | 82 | 1.3 | 14.5 | 85 | 1.2
2023-05-15 21:00 | 2023-05-15 21:15 | 69.4 | 10.6 | 0 | 124 | 1.6 | 14.6 | 125 | 1.6
2023-05-15 21:15 | 2023-05-15 21:30 | 69.6 | 12 | 0 | 132 | 1.7 | 14.5 | 133 | 1.7
2023-05-15 21:30 | 2023-05-15 21:45 | 71.8 | 15.2 | 0 | 159 | 0.6 | 14 | 155 | 0.5
2023-05-15 21:45 | 2023-05-15 22:00 | 72.1 | 29.6 | 0 | 149 | 0.6 | 13.8 | 144 | 0.5
2023-05-15 22:00 | 2023-05-15 22:15 | 72.5 | 22.2 | 0 | 125 | 0.6 | 13.7 | 130 | 0.5
2023-05-15 22:15 | 2023-05-15 22:30 | 75.2 | 32.7 | 0 | 72 | 0.6 | 13.2 | 71 | 0.5
2023-05-15 22:30 | 2023-05-15 22:45 | 75.1 | 33.1 | 0 | 76 | 0.4 | 13.1 | 69 | 0.3
2023-05-15 22:45 | 2023-05-15 23:00 | 75.1 | 10.7 | 0 | 98 | 0.4 | 13 | 98 | 0.4
2023-05-15 23:00 | 2023-05-15 23:15 | 76.6 | 15.1 | 0 | 39 | 1.4 | 12.8 | 33 | 1.3
2023-05-15 23:15 | 2023-05-15 23:30 | 77.3 | 18.1 | 0 | 50 | 1.2 | 12.8 | 46 | 1.1
2023-05-15 23:30 | 2023-05-15 23:45 | 78.8 | 11.1 | 0 | 45 | 1.3 | 12.5 | 44 | 1.3
2023-05-15 23:45 | 2023-05-16 | 79.4 | 13.5 | 0 | 57 | 1.2 | 12.3 | 57 | 1.2
2023-05-16 | 2023-05-16 00:15 | 81.8 | 9.2 | 0 | 33 | 2 | 11.8 | 33 | 2
2023-05-16 00:15 | 2023-05-16 00:30 | 83.1 | 61.2 | 0 | 127 | 1 | 11.5 | 75 | 0.4
2023-05-16 00:30 | 2023-05-16 00:45 | 85.9 | 28.8 | 0 | 141 | 0.9 | 10.9 | 132 | 0.8
2023-05-16 00:45 | 2023-05-16 01:00 | 86.7 | 15.4 | 0 | 91 | 0.2 | 10.6 | 92 | 0.2
2023-05-16 01:00 | 2023-05-16 01:15 | 84.3 | 20.1 | 0 | 41 | 0.8 | 10.7 | 38 | 0.8
2023-05-16 01:15 | 2023-05-16 01:30 | 84.4 | 10.6 | 0 | 35 | 1.2 | 10.6 | 33 | 1.1
2023-05-16 01:30 | 2023-05-16 01:45 | 85.7 | 15.8 | 0 | 19 | 0.7 | 10.3 | 20 | 0.7
2023-05-16 01:45 | 2023-05-16 02:00 | 86.3 | 13.6 | 0 | 29 | 0.9 | 10.3 | 26 | 0.9
2023-05-16 02:00 | 2023-05-16 02:15 | 85.6 | 10.2 | 0 | 40 | 0.9 | 10.4 | 41 | 0.9
2023-05-16 02:15 | 2023-05-16 02:30 | 88.2 | 20.8 | 0 | 355 | 1.8 | 9.6 | 352 | 1.7
2023-05-16 02:30 | 2023-05-16 02:45 | 90.7 | 7 | 0 | 354 | 2.4 | 9.4 | 355 | 2.4
2023-05-16 02:45 | 2023-05-16 03:00 | 89.3 | 7.5 | 0 | 12 | 2.5 | 9.8 | 12 | 2.5
2023-05-16 03:00 | 2023-05-16 03:15 | 88.4 | 14.9 | 0 | 25 | 1.3 | 10 | 23 | 1.3
2023-05-16 03:15 | 2023-05-16 03:30 | 88.9 | 23.3 | 0 | 10 | 0.9 | 9.8 | 12 | 0.8
2023-05-16 03:30 | 2023-05-16 03:45 | 89.7 | 14.8 | 0 | 340 | 1.3 | 9.5 | 341 | 1.3
2023-05-16 03:45 | 2023-05-16 04:00 | 90.8 | 26.8 | 0 | 331 | 0.6 | 9.1 | 333 | 0.5
2023-05-16 04:00 | 2023-05-16 04:15 | 92.1 | 17.4 | 0 | 230 | 0.6 | 9 | 229 | 0.5
2023-05-16 04:15 | 2023-05-16 04:30 | 91.9 | 14.6 | 0 | 254 | 0.7 | 9 | 257 | 0.7
2023-05-16 04:30 | 2023-05-16 04:45 | 91.6 | 14.6 | 2 | 266 | 0.9 | 8.7 | 266 | 0.9
2023-05-16 04:45 | 2023-05-16 05:00 | 91.6 | 24.1 | 13 | 290 | 0.8 | 8.6 | 284 | 0.7
2023-05-16 05:00 | 2023-05-16 05:15 | 92.2 | 15.9 | 49 | 320 | 1.3 | 8.3 | 323 | 1.3
2023-05-16 05:15 | 2023-05-16 05:30 | 90 | 22.4 | 90 | 305 | 0.7 | 9 | 306 | 0.6
2023-05-16 05:30 | 2023-05-16 05:45 | 86 | 21.1 | 131 | 307 | 1.1 | 9.8 | 309 | 1
2023-05-16 05:45 | 2023-05-16 06:00 | 84.6 | 18.6 | 159 | 320 | 1.6 | 10.3 | 321 | 1.5
2023-05-16 06:00 | 2023-05-16 06:15 | 81 | 23.7 | 205 | 278 | 1.5 | 10.6 | 277 | 1.3
2023-05-16 06:15 | 2023-05-16 06:30 | 79.1 | 26.4 | 254 | 291 | 1.4 | 11 | 290 | 1.2
2023-05-16 06:30 | 2023-05-16 06:45 | 80.5 | 15.3 | 306 | 325 | 1.9 | 11.2 | 326 | 1.8
2023-05-16 06:45 | 2023-05-16 07:00 | 78.2 | 23.5 | 359 | 304 | 1.3 | 11.9 | 307 | 1.2
2023-05-16 07:00 | 2023-05-16 07:15 | 74.5 | 29 | 411 | 286 | 1.1 | 12.8 | 285 | 0.9
2023-05-16 07:15 | 2023-05-16 07:30 | 71 | 29.1 | 463 | 317 | 1.6 | 13.5 | 326 | 1.4
2023-05-16 07:30 | 2023-05-16 07:45 | 70.3 | 19.1 | 515 | 333 | 1.7 | 14.2 | 337 | 1.6
2023-05-16 07:45 | 2023-05-16 08:00 | 66.2 | 18.6 | 565 | 323 | 1.9 | 15 | 325 | 1.8
2023-05-16 08:00 | 2023-05-16 08:15 | 63.8 | 21.2 | 614 | 336 | 1.7 | 15.9 | 336 | 1.6
2023-05-16 08:15 | 2023-05-16 08:30 | 60.3 | 18.8 | 660 | 341 | 2.2 | 16.8 | 343 | 2.1
2023-05-16 08:30 | 2023-05-16 08:45 | 56.4 | 14.5 | 705 | 332 | 2.5 | 17.7 | 332 | 2.4
2023-05-16 08:45 | 2023-05-16 09:00 | 52.3 | 19.4 | 747 | 326 | 2.4 | 19 | 330 | 2.3
2023-05-16 09:00 | 2023-05-16 09:15 | 49.1 | 22.1 | 787 | 330 | 1.8 | 19.9 | 333 | 1.7
2023-05-16 09:15 | 2023-05-16 09:30 | 45 | 27 | 825 | 326 | 1.5 | 21.2 | 333 | 1.3
2023-05-16 09:30 | 2023-05-16 09:45 | 41.2 | 46.9 | 860 | 302 | 1.1 | 21.8 | 313 | 0.7
2023-05-16 09:45 | 2023-05-16 10:00 | 34.5 | 46 | 892 | 7 | 1.1 | 22.6 | 2 | 0.7
2023-05-16 10:00 | 2023-05-16 10:15 | 32.6 | 36.6 | 918 | 354 | 1.7 | 22.8 | 356 | 1.4
2023-05-16 10:15 | 2023-05-16 10:30 | 30.9 | 45.2 | 942 | 123 | 1.1 | 23.6 | 117 | 0.8
2023-05-16 10:30 | 2023-05-16 10:45 | 30.5 | 52.7 | 963 | 78 | 1.6 | 23.9 | 69 | 0.9
2023-05-16 10:45 | 2023-05-16 11:00 | 29 | 42.1 | 978 | 110 | 1.3 | 24.7 | 106 | 0.9
2023-05-16 11:00 | 2023-05-16 11:15 | 26 | 71.2 | 996 | 255 | 1.2 | 25.5 | 207 | 0.1
2023-05-16 11:15 | 2023-05-16 11:30 | 22.4 | 35.9 | 1017 | 306 | 1.8 | 25.4 | 307 | 1.5
2023-05-16 11:30 | 2023-05-16 11:45 | 20.8 | 42.8 | 1067 | 303 | 1.2 | 26 | 315 | 0.9
2023-05-16 11:45 | 2023-05-16 12:00 | 20.6 | 41.4 | 1040 | 69 | 3 | 26 | 62 | 2.2
2023-05-16 12:00 | 2023-05-16 12:15 | 20.4 | 32.7 | 796 | 53 | 3 | 25.2 | 39 | 2.5
2023-05-16 12:15 | 2023-05-16 12:30 | 18.7 | 46.5 | 1077 | 41 | 1.3 | 25.9 | 62 | 0.8
2023-05-16 12:30 | 2023-05-16 12:45 | 19.3 | 34.3 | 992 | 28 | 2.9 | 25.9 | 32 | 2.4
2023-05-16 12:45 | 2023-05-16 13:00 | 18.8 | 41.6 | 1046 | 29 | 3.1 | 26 | 24 | 2.3
2023-05-16 13:00 | 2023-05-16 13:15 | 18 | 32.8 | 1001 | 86 | 2.6 | 26.6 | 87 | 2.2
2023-05-16 13:15 | 2023-05-16 13:30 | 18 | 38.8 | 948 | 46 | 2.1 | 27 | 47 | 1.6
2023-05-16 13:30 | 2023-05-16 13:45 | 17.7 | 47.6 | 957 | 74 | 3.4 | 26.7 | 78 | 2.2
2023-05-16 13:45 | 2023-05-16 14:00 | 17.1 | 23 | 438 | 129 | 2.2 | 26.6 | 128 | 2.1
2023-05-16 14:00 | 2023-05-16 14:15 | 16.9 | 33 | 529 | 93 | 2.3 | 26.5 | 86 | 1.9
2023-05-16 14:15 | 2023-05-16 14:30 | 16.7 | 36.1 | 489 | 86 | 1.5 | 26.6 | 83 | 1.2
2023-05-16 14:30 | 2023-05-16 14:45 | 17.4 | 30.2 | 956 | 119 | 2.8 | 27.1 | 120 | 2.4
2023-05-16 14:45 | 2023-05-16 15:00 | 16.4 | 43.5 | 627 | 135 | 2.3 | 27.4 | 128 | 1.6
2023-05-16 15:00 | 2023-05-16 15:15 | 16 | 42.5 | 213 | 53 | 2 | 26.1 | 54 | 1.4
2023-05-16 15:15 | 2023-05-16 15:30 | 16.8 | 15.1 | 447 | 6 | 3.9 | 26.2 | 6 | 3.8
2023-05-16 15:30 | 2023-05-16 15:45 | 16.1 | 39.3 | 493 | 17 | 2.2 | 26.2 | 35 | 1.7
2023-05-16 15:45 | 2023-05-16 16:00 | 16.3 | 30.8 | 620 | 353 | 1.7 | 27 | 354 | 1.4
2023-05-16 16:00 | 2023-05-16 16:15 | 16.3 | 37.2 | 600 | 28 | 2.9 | 26.7 | 23 | 2.3
2023-05-16 16:15 | 2023-05-16 16:30 | 16.2 | 22.5 | 536 | 6 | 2.8 | 26.7 | 4 | 2.6
2023-05-16 16:30 | 2023-05-16 16:45 | 15.4 | 40.8 | 455 | 124 | 1.3 | 27.3 | 128 | 0.9
2023-05-16 16:45 | 2023-05-16 17:00 | 15.8 | 15.9 | 400 | 134 | 2.2 | 27.1 | 133 | 2.2
2023-05-16 17:00 | 2023-05-16 17:15 | 16.3 | 22 | 348 | 143 | 2.7 | 26.9 | 139 | 2.5
2023-05-16 17:15 | 2023-05-16 17:30 | 16.1 | 17.9 | 331 | 118 | 2.8 | 26.7 | 118 | 2.6
2023-05-16 17:30 | 2023-05-16 17:45 | 16.2 | 13.9 | 301 | 125 | 2.8 | 26.6 | 126 | 2.7
2023-05-16 17:45 | 2023-05-16 18:00 | 16.1 | 20.4 | 239 | 123 | 1.8 | 26.6 | 124 | 1.6
2023-05-16 18:00 | 2023-05-16 18:15 | 16.8 | 18.3 | 156 | 99 | 1.9 | 26.4 | 98 | 1.8
2023-05-16 18:15 | 2023-05-16 18:30 | 18.5 | 15.8 | 69 | 116 | 2.9 | 25.9 | 113 | 2.8
2023-05-16 18:30 | 2023-05-16 18:45 | 22.2 | 11.6 | 16 | 110 | 4.1 | 24.8 | 111 | 4.1
2023-05-16 18:45 | 2023-05-16 19:00 | 24.2 | 10.7 | 7 | 107 | 3.7 | 23.9 | 107 | 3.6
2023-05-16 19:00 | 2023-05-16 19:15 | 26 | 11.6 | 1 | 91 | 3.3 | 23.2 | 91 | 3.2
2023-05-16 19:15 | 2023-05-16 19:30 | 24.9 | 12.5 | 0 | 118 | 2.5 | 23.1 | 117 | 2.5
2023-05-16 19:30 | 2023-05-16 19:45 | 30.4 | 14.7 | 0 | 97 | 4 | 22.3 | 94 | 3.9
2023-05-16 19:45 | 2023-05-16 20:00 | 37.6 | 13.2 | 0 | 87 | 3.1 | 21 | 89 | 3
2023-05-16 20:00 | 2023-05-16 20:15 | 41.2 | 12.2 | 0 | 77 | 2 | 20.1 | 78 | 1.9
2023-05-16 20:15 | 2023-05-16 20:30 | 43.1 | 19.3 | 0 | 67 | 1.4 | 19.5 | 68 | 1.3
2023-05-16 20:30 | 2023-05-16 20:45 | 44 | 15.3 | 0 | 85 | 1.3 | 19.2 | 87 | 1.2
2023-05-16 20:45 | 2023-05-16 21:00 | 42.6 | 21.5 | 0 | 66 | 1.2 | 19.3 | 66 | 1.1
2023-05-16 21:00 | 2023-05-16 21:15 | 44.8 | 16.5 | 0 | 140 | 1.9 | 19.2 | 141 | 1.8
2023-05-16 21:15 | 2023-05-16 21:30 | 44.1 | 16.3 | 0 | 114 | 1.6 | 19.2 | 114 | 1.5
2023-05-16 21:30 | 2023-05-16 21:45 | 45.8 | 21.9 | 0 | 50 | 1.2 | 18.7 | 50 | 1.1
2023-05-16 21:45 | 2023-05-16 22:00 | 47.4 | 9.8 | 0 | 24 | 2 | 18.3 | 24 | 2
2023-05-16 22:00 | 2023-05-16 22:15 | 47.7 | 13.2 | 0 | 22 | 1.7 | 18.3 | 23 | 1.6
2023-05-16 22:15 | 2023-05-16 22:30 | 51.7 | 16.8 | 0 | 1 | 2.2 | 17.9 | 357 | 2.1
2023-05-16 22:30 | 2023-05-16 22:45 | 53.8 | 14.9 | 0 | 345 | 4.7 | 17.8 | 347 | 4.6
2023-05-16 22:45 | 2023-05-16 23:00 | 52.1 | 14.1 | 0 | 350 | 6.7 | 18.1 | 351 | 6.5
2023-05-16 23:00 | 2023-05-16 23:15 | 58.2 | 13.2 | 0 | 350 | 6.9 | 17.3 | 350 | 6.7
2023-05-16 23:15 | 2023-05-16 23:30 | 58.8 | 13.1 | 0 | 0 | 6.2 | 16.9 | 0 | 6
2023-05-16 23:30 | 2023-05-16 23:45 | 53.5 | 8.5 | 0 | 7 | 5.3 | 17.3 | 8 | 5.2
2023-05-16 23:45 | 2023-05-17 | 54 | 8.5 | 0 | 8 | 3.4 | 17 | 8 | 3.4
2023-05-17 | 2023-05-17 00:15 | 54.9 | 13.9 | 0 | 359 | 3.1 | 16.9 | 360 | 3
2023-05-17 00:15 | 2023-05-17 00:30 | 57.4 | 26.8 | 0 | 307 | 1.9 | 16.6 | 313 | 1.7
2023-05-17 00:30 | 2023-05-17 00:45 | 60.1 | 21.6 | 0 | 271 | 1.9 | 16.4 | 269 | 1.8
2023-05-17 00:45 | 2023-05-17 01:00 | 62.8 | 18.4 | 0 | 305 | 1 | 15.9 | 306 | 0.9
2023-05-17 01:00 | 2023-05-17 01:15 | 63.3 | 17.3 | 0 | 267 | 1 | 15.8 | 266 | 0.9
2023-05-17 01:15 | 2023-05-17 01:30 | 63.3 | 21.4 | 0 | 291 | 1.3 | 15.8 | 289 | 1.2
2023-05-17 01:30 | 2023-05-17 01:45 | 63.8 | 19.5 | 0 | 273 | 0.7 | 15.6 | 272 | 0.6
2023-05-17 01:45 | 2023-05-17 02:00 | 64.6 | 11.2 | 0 | 257 | 0.2 | 15.4 | 259 | 0.2
2023-05-17 02:00 | 2023-05-17 02:15 | 65.7 | 41.6 | 0 | 41 | 0.6 | 15.1 | 35 | 0.4
2023-05-17 02:15 | 2023-05-17 02:30 | 68.5 | 15.1 | 0 | 340 | 1.4 | 14.5 | 339 | 1.3
2023-05-17 02:30 | 2023-05-17 02:45 | 72.3 | 11.6 | 0 | 329 | 2 | 13.6 | 330 | 1.9
2023-05-17 02:45 | 2023-05-17 03:00 | 70.8 | 16.1 | 0 | 307 | 1.2 | 13.9 | 309 | 1.2
2023-05-17 03:00 | 2023-05-17 03:15 | 71.1 | 19.8 | 0 | 273 | 0.7 | 13.8 | 274 | 0.6
2023-05-17 03:15 | 2023-05-17 03:30 | 71.7 | 18.1 | 0 | 258 | 0.6 | 13.7 | 261 | 0.6
2023-05-17 03:30 | 2023-05-17 03:45 | 73.3 | 27.5 | 0 | 246 | 0.6 | 13.5 | 251 | 0.5
2023-05-17 03:45 | 2023-05-17 04:00 | 74.4 | 15 | 0 | 268 | 0.7 | 13.4 | 267 | 0.7
2023-05-17 04:00 | 2023-05-17 04:15 | 75.2 | 15.3 | 0 | 249 | 1 | 13.2 | 249 | 1
2023-05-17 04:15 | 2023-05-17 04:30 | 76.7 | 13.4 | 0 | 244 | 1.3 | 13 | 245 | 1.2
2023-05-17 04:30 | 2023-05-17 04:45 | 79 | 15.1 | 2 | 262 | 1.4 | 12.7 | 262 | 1.3
2023-05-17 04:45 | 2023-05-17 05:00 | 81.7 | 23.4 | 8 | 293 | 1 | 12.4 | 293 | 0.9
2023-05-17 05:00 | 2023-05-17 05:15 | 82.5 | 10.1 | 23 | 321 | 1.4 | 11.9 | 321 | 1.4
2023-05-17 05:15 | 2023-05-17 05:30 | 80.4 | 25.4 | 72 | 309 | 1.2 | 12 | 316 | 1.1
2023-05-17 05:30 | 2023-05-17 05:45 | 74.1 | 17.2 | 113 | 264 | 1.1 | 13.3 | 264 | 1.1
2023-05-17 05:45 | 2023-05-17 06:00 | 69.4 | 23.7 | 163 | 265 | 0.9 | 14.1 | 264 | 0.8
2023-05-17 06:00 | 2023-05-17 06:15 | 66.7 | 22.2 | 214 | 264 | 1.3 | 14.7 | 263 | 1.2
2023-05-17 06:15 | 2023-05-17 06:30 | 63.6 | 25.1 | 251 | 270 | 1.5 | 15.3 | 270 | 1.3
2023-05-17 06:30 | 2023-05-17 06:45 | 60.2 | 22.8 | 297 | 274 | 2.1 | 15.7 | 272 | 1.9
2023-05-17 06:45 | 2023-05-17 07:00 | 56.6 | 22.9 | 363 | 278 | 2 | 16.5 | 278 | 1.9
2023-05-17 07:00 | 2023-05-17 07:15 | 52.9 | 22.8 | 408 | 272 | 2 | 17.2 | 271 | 1.8
2023-05-17 07:15 | 2023-05-17 07:30 | 50.2 | 19.9 | 460 | 252 | 2 | 17.8 | 252 | 1.9
2023-05-17 07:30 | 2023-05-17 07:45 | 48.1 | 21.9 | 499 | 255 | 1.7 | 18.5 | 255 | 1.6
2023-05-17 07:45 | 2023-05-17 08:00 | 47.2 | 22.4 | 562 | 247 | 1.7 | 18.8 | 247 | 1.5
2023-05-17 08:00 | 2023-05-17 08:15 | 44.9 | 27.5 | 617 | 271 | 1.3 | 19.6 | 269 | 1.1
2023-05-17 08:15 | 2023-05-17 08:30 | 42.2 | 24.2 | 682 | 244 | 1.6 | 20.3 | 245 | 1.5
2023-05-17 08:30 | 2023-05-17 08:45 | 40.7 | 28.6 | 657 | 256 | 1.3 | 20.7 | 251 | 1.1
2023-05-17 08:45 | 2023-05-17 09:00 | 39.8 | 28.8 | 660 | 244 | 1.2 | 21 | 244 | 1
2023-05-17 09:00 | 2023-05-17 09:15 | 39.3 | 39.5 | 755 | 260 | 0.8 | 21.6 | 261 | 0.6
2023-05-17 09:15 | 2023-05-17 09:30 | 38 | 51.9 | 825 | 198 | 0.9 | 22.1 | 201 | 0.5
2023-05-17 09:30 | 2023-05-17 09:45 | 37.2 | 61.7 | 809 | 311 | 0.9 | 22.3 | 326 | 0.3
2023-05-17 09:45 | 2023-05-17 10:00 | 37.3 | 57.7 | 884 | 132 | 1.5 | 22.1 | 141 | 0.7
2023-05-17 10:00 | 2023-05-17 10:15 | 36 | 49.9 | 909 | 138 | 1.4 | 22.9 | 136 | 0.9
2023-05-17 10:15 | 2023-05-17 10:30 | 34 | 25.8 | 944 | 184 | 1.5 | 23.3 | 182 | 1.3
2023-05-17 10:30 | 2023-05-17 10:45 | 33.1 | 31.6 | 965 | 214 | 1.2 | 23.5 | 212 | 1
2023-05-17 10:45 | 2023-05-17 11:00 | 33.2 | 44.8 | 986 | 107 | 2 | 23.9 | 107 | 1.4
2023-05-17 11:00 | 2023-05-17 11:15 | 31.8 | 62.5 | 974 | 106 | 1 | 23.9 | 106 | 0.3
2023-05-17 11:15 | 2023-05-17 11:30 | 31 | 51.3 | 1016 | 22 | 1.6 | 24 | 33 | 0.9
2023-05-17 11:30 | 2023-05-17 11:45 | 28.6 | 47 | 1011 | 74 | 1.4 | 24.9 | 66 | 0.9
2023-05-17 11:45 | 2023-05-17 12:00 | 28.4 | 47.2 | 1012 | 168 | 1.4 | 25.6 | 160 | 0.9
2023-05-17 12:00 | 2023-05-17 12:15 | 26.3 | 43.9 | 1019 | 44 | 1.8 | 25.7 | 40 | 1.2
2023-05-17 12:15 | 2023-05-17 12:30 | 24.1 | 35.5 | 1011 | 10 | 1.5 | 25.1 | 18 | 1.2
2023-05-17 12:30 | 2023-05-17 12:45 | 25 | 42.8 | 1002 | 59 | 2.6 | 25.8 | 67 | 1.9
2023-05-17 12:45 | 2023-05-17 13:00 | 24.1 | 46.1 | 1004 | 108 | 2.7 | 25.9 | 108 | 1.8
2023-05-17 13:00 | 2023-05-17 13:15 | 23 | 33.5 | 730 | 93 | 3.1 | 25.9 | 95 | 2.6
2023-05-17 13:15 | 2023-05-17 13:30 | 22.3 | 31.9 | 934 | 153 | 2.8 | 26.6 | 151 | 2.4
2023-05-17 13:30 | 2023-05-17 13:45 | 21.7 | 21.8 | 764 | 141 | 3.5 | 26.7 | 138 | 3.2
2023-05-17 13:45 | 2023-05-17 14:00 | 21.2 | 25.2 | 1009 | 154 | 3.1 | 26.6 | 152 | 2.8
2023-05-17 14:00 | 2023-05-17 14:15 | 21.2 | 20.2 | 941 | 151 | 3.3 | 26.8 | 148 | 3.1
2023-05-17 14:15 | 2023-05-17 14:30 | 19.8 | 27.6 | 784 | 161 | 2.3 | 27.2 | 161 | 2
2023-05-17 14:30 | 2023-05-17 14:45 | 18.3 | 26.9 | 412 | 164 | 2.4 | 26.7 | 161 | 2.2
2023-05-17 14:45 | 2023-05-17 15:00 | 23.6 | 24.9 | 324 | 174 | 3 | 25.9 | 172 | 2.7
2023-05-17 15:00 | 2023-05-17 15:15 | 27.1 | 23.8 | 290 | 168 | 2.8 | 25.3 | 167 | 2.5
2023-05-17 15:15 | 2023-05-17 15:30 | 27.5 | 25.7 | 491 | 177 | 2.5 | 25.4 | 178 | 2.3
2023-05-17 15:30 | 2023-05-17 15:45 | 28.6 | 23.2 | 267 | 207 | 2.8 | 24.9 | 207 | 2.6
2023-05-17 15:45 | 2023-05-17 16:00 | 30.9 | 20.6 | 194 | 227 | 2.6 | 24.1 | 226 | 2.5
2023-05-17 16:00 | 2023-05-17 16:15 | 29.4 | 20.4 | 153 | 236 | 3.6 | 23.5 | 237 | 3.4
2023-05-17 16:15 | 2023-05-17 16:30 | 29.4 | 19.8 | 134 | 241 | 3.5 | 23.1 | 242 | 3.3
2023-05-17 16:30 | 2023-05-17 16:45 | 29.3 | 20 | 159 | 249 | 2.9 | 23.2 | 248 | 2.7
2023-05-17 16:45 | 2023-05-17 17:00 | 32.6 | 24.2 | 163 | 277 | 3.5 | 22.8 | 276 | 3.1
2023-05-17 17:00 | 2023-05-17 17:15 | 37.4 | 20.9 | 163 | 303 | 2.9 | 21.8 | 303 | 2.7
2023-05-17 17:15 | 2023-05-17 17:30 | 36.7 | 23 | 197 | 301 | 2.4 | 21.9 | 303 | 2.2
2023-05-17 17:30 | 2023-05-17 17:45 | 34.2 | 26.3 | 193 | 276 | 1.5 | 22.6 | 275 | 1.3
2023-05-17 17:45 | 2023-05-17 18:00 | 34.5 | 22.8 | 131 | 321 | 1.4 | 22.6 | 324 | 1.3
2023-05-17 18:00 | 2023-05-17 18:15 | 35.5 | 26.8 | 122 | 12 | 1.5 | 22.3 | 6 | 1.3
2023-05-17 18:15 | 2023-05-17 18:30 | 36.2 | 13.5 | 52 | 125 | 2 | 22.2 | 125 | 1.9
2023-05-17 18:30 | 2023-05-17 18:45 | 37.3 | 11.5 | 27 | 106 | 2 | 21.8 | 106 | 2
2023-05-17 18:45 | 2023-05-17 19:00 | 39.5 | 12 | 12 | 119 | 1.9 | 21.3 | 120 | 1.8
2023-05-17 19:00 | 2023-05-17 19:15 | 40.3 | 13 | 3 | 118 | 1.5 | 21 | 118 | 1.4
2023-05-17 19:15 | 2023-05-17 19:30 | 42 | 27.4 | 0 | 98 | 1.6 | 20.5 | 91 | 1.5
2023-05-17 19:30 | 2023-05-17 19:45 | 46.4 | 16.1 | 0 | 113 | 3.7 | 19.7 | 112 | 3.5
2023-05-17 19:45 | 2023-05-17 20:00 | 43.6 | 13.4 | 0 | 134 | 2 | 19.6 | 135 | 2
2023-05-17 20:00 | 2023-05-17 20:15 | 44.7 | 23.4 | 0 | 184 | 1.1 | 19.2 | 183 | 1
2023-05-17 20:15 | 2023-05-17 20:30 | 46.5 | 51.6 | 0 | 267 | 0.8 | 18.7 | 271 | 0.4
2023-05-17 20:30 | 2023-05-17 20:45 | 46.4 | 16.6 | 0 | 212 | 0.9 | 18.6 | 212 | 0.9
2023-05-17 20:45 | 2023-05-17 21:00 | 46.9 | 28.5 | 0 | 188 | 0.8 | 18.5 | 191 | 0.7
2023-05-17 21:00 | 2023-05-17 21:15 | 47.6 | 15.9 | 0 | 121 | 1.1 | 18.3 | 120 | 1
2023-05-17 21:15 | 2023-05-17 21:30 | 52.2 | 22.2 | 0 | 67 | 1.4 | 17.5 | 70 | 1.3
2023-05-17 21:30 | 2023-05-17 21:45 | 54.5 | 20.2 | 0 | 45 | 1 | 17 | 47 | 0.9
2023-05-17 21:45 | 2023-05-17 22:00 | 54.3 | 17.5 | 0 | 73 | 1.2 | 17 | 79 | 1.1
2023-05-17 22:00 | 2023-05-17 22:15 | 54.2 | 12.5 | 0 | 49 | 1.4 | 16.9 | 48 | 1.4
2023-05-17 22:15 | 2023-05-17 22:30 | 53.6 | 12.7 | 0 | 45 | 2 | 16.9 | 44 | 2
2023-05-17 22:30 | 2023-05-17 22:45 | 57.3 | 22.6 | 0 | 22 | 2.1 | 16.4 | 16 | 2
2023-05-17 22:45 | 2023-05-17 23:00 | 63.9 | 13.6 | 0 | 3 | 3 | 16.1 | 3 | 3
2023-05-17 23:00 | 2023-05-17 23:15 | 62.3 | 11.9 | 0 | 10 | 3.5 | 16.2 | 10 | 3.4
2023-05-17 23:15 | 2023-05-17 23:30 | 62.6 | 10 | 0 | 16 | 3.5 | 16.2 | 17 | 3.5
2023-05-17 23:30 | 2023-05-17 23:45 | 62 | 9.7 | 0 | 25 | 4 | 16.2 | 25 | 4
2023-05-17 23:45 | 2023-05-18 | 64.6 | 9.5 | 0 | 24 | 3.6 | 15.9 | 24 | 3.5
2023-05-18 | 2023-05-18 00:15 | 67.1 | 8.6 | 0 | 20 | 4.4 | 15.6 | 20 | 4.4
2023-05-18 00:15 | 2023-05-18 00:30 | 70.4 | 11.1 | 0 | 19 | 3.6 | 15.2 | 20 | 3.5
2023-05-18 00:30 | 2023-05-18 00:45 | 71.5 | 11.3 | 0 | 11 | 3.7 | 15.1 | 11 | 3.6
2023-05-18 00:45 | 2023-05-18 01:00 | 70.7 | 8.5 | 0 | 14 | 3.8 | 15.3 | 14 | 3.7
2023-05-18 01:00 | 2023-05-18 01:15 | 69.7 | 11 | 0 | 13 | 3 | 15.5 | 13 | 3
2023-05-18 01:15 | 2023-05-18 01:30 | 70 | 14.5 | 0 | 354 | 2.2 | 15.4 | 356 | 2.2
2023-05-18 01:30 | 2023-05-18 01:45 | 69.7 | 10.5 | 0 | 19 | 3.3 | 15.5 | 19 | 3.2
2023-05-18 01:45 | 2023-05-18 02:00 | 70.8 | 11.7 | 0 | 33 | 2.5 | 15.4 | 33 | 2.5
2023-05-18 02:00 | 2023-05-18 02:15 | 71.7 | 14.5 | 0 | 39 | 2.6 | 15.3 | 39 | 2.5
2023-05-18 02:15 | 2023-05-18 02:30 | 70.7 | 19.2 | 0 | 52 | 3.7 | 15.3 | 52 | 3.5
2023-05-18 02:30 | 2023-05-18 02:45 | 72.6 | 13.6 | 0 | 79 | 3.7 | 14.8 | 80 | 3.6
2023-05-18 02:45 | 2023-05-18 03:00 | 73.4 | 10.9 | 0 | 85 | 3.2 | 14.6 | 86 | 3.1
2023-05-18 03:00 | 2023-05-18 03:15 | 74.2 | 10.9 | 0 | 88 | 3.7 | 14.4 | 88 | 3.6
2023-05-18 03:15 | 2023-05-18 03:30 | 75.7 | 11 | 0 | 100 | 3.4 | 14.1 | 100 | 3.4
2023-05-18 03:30 | 2023-05-18 03:45 | 76.7 | 19.1 | 0 | 86 | 2.2 | 13.9 | 86 | 2
2023-05-18 03:45 | 2023-05-18 04:00 | 75.7 | 11.7 | 0 | 83 | 2 | 13.8 | 84 | 2
2023-05-18 04:00 | 2023-05-18 04:15 | 77.3 | 14.5 | 0 | 80 | 1.3 | 13.7 | 81 | 1.2
2023-05-18 04:15 | 2023-05-18 04:30 | 78.2 | 18.9 | 0 | 74 | 0.9 | 13.6 | 78 | 0.8
2023-05-18 04:30 | 2023-05-18 04:45 | 78.6 | 22.3 | 1 | 67 | 1 | 13.6 | 70 | 1
2023-05-18 04:45 | 2023-05-18 05:00 | 78.3 | 20.5 | 3 | 89 | 0.8 | 13.6 | 92 | 0.7
2023-05-18 05:00 | 2023-05-18 05:15 | 78.1 | 14.6 | 14 | 117 | 1 | 13.7 | 116 | 1
2023-05-18 05:15 | 2023-05-18 05:30 | 77.5 | 12.3 | 18 | 127 | 1.1 | 13.7 | 127 | 1.1
2023-05-18 05:30 | 2023-05-18 05:45 | 77.1 | 17.8 | 35 | 107 | 0.3 | 13.8 | 109 | 0.3
2023-05-18 05:45 | 2023-05-18 06:00 | 77 | 27.3 | 57 | 294 | 0.3 | 13.9 | 288 | 0.3
2023-05-18 06:00 | 2023-05-18 06:15 | 75.6 | 19.3 | 76 | 233 | 0.5 | 14.2 | 235 | 0.5
2023-05-18 06:15 | 2023-05-18 06:30 | 75.1 | 23.4 | 85 | 229 | 0.7 | 14.3 | 228 | 0.6
2023-05-18 06:30 | 2023-05-18 06:45 | 74 | 25 | 111 | 236 | 0.7 | 14.6 | 237 | 0.6
2023-05-18 06:45 | 2023-05-18 07:00 | 71.4 | 22.6 | 127 | 264 | 0.6 | 15 | 264 | 0.6
2023-05-18 07:00 | 2023-05-18 07:15 | 71 | 23.6 | 160 | 284 | 1.1 | 15.2 | 281 | 1
2023-05-18 07:15 | 2023-05-18 07:30 | 70.5 | 23.1 | 191 | 274 | 1.1 | 15.4 | 272 | 1
2023-05-18 07:30 | 2023-05-18 07:45 | 70.5 | 19.6 | 242 | 316 | 1.7 | 15.4 | 320 | 1.6
2023-05-18 07:45 | 2023-05-18 08:00 | 70.1 | 18.4 | 271 | 330 | 1.9 | 15.6 | 328 | 1.8
2023-05-18 08:00 | 2023-05-18 08:15 | 68.8 | 27.7 | 327 | 328 | 1.4 | 16 | 332 | 1.3
2023-05-18 08:15 | 2023-05-18 08:30 | 67 | 38 | 459 | 7 | 1.7 | 16.4 | 4 | 1.3
2023-05-18 08:30 | 2023-05-18 08:45 | 64.1 | 34 | 600 | 26 | 1.7 | 16.8 | 23 | 1.4
2023-05-18 08:45 | 2023-05-18 09:00 | 60.4 | 30.9 | 549 | 67 | 1.4 | 17.4 | 63 | 1.1
2023-05-18 09:00 | 2023-05-18 09:15 | 58.5 | 44 | 645 | 72 | 1.4 | 17.6 | 75 | 1
2023-05-18 09:15 | 2023-05-18 09:30 | 55.5 | 37.3 | 869 | 63 | 1.9 | 18.2 | 58 | 1.5
2023-05-18 09:30 | 2023-05-18 09:45 | 54.1 | 43 | 861 | 86 | 2.3 | 18.9 | 89 | 1.7
2023-05-18 09:45 | 2023-05-18 10:00 | 54.7 | 40.3 | 610 | 76 | 2 | 18.5 | 81 | 1.5
2023-05-18 10:00 | 2023-05-18 10:15 | 54.5 | 20.5 | 555 | 89 | 2.6 | 18.8 | 90 | 2.4
2023-05-18 10:15 | 2023-05-18 10:30 | 53.6 | 27.7 | 853 | 94 | 2.2 | 19.1 | 103 | 2
2023-05-18 10:30 | 2023-05-18 10:45 | 52 | 25.9 | 591 | 137 | 2.8 | 19.4 | 134 | 2.5
2023-05-18 10:45 | 2023-05-18 11:00 | 49.9 | 20.8 | 1089 | 123 | 3.4 | 20 | 122 | 3.2
2023-05-18 11:00 | 2023-05-18 11:15 | 50.4 | 24.2 | 983 | 123 | 3.5 | 19.9 | 122 | 3.2
2023-05-18 11:15 | 2023-05-18 11:30 | 47.7 | 19.3 | 959 | 114 | 3.2 | 20.7 | 115 | 3
2023-05-18 11:30 | 2023-05-18 11:45 | 48 | 20.5 | 844 | 118 | 3.7 | 20.4 | 118 | 3.5
2023-05-18 11:45 | 2023-05-18 12:00 | 48.1 | 20.5 | 671 | 111 | 3.9 | 20.3 | 112 | 3.7
2023-05-18 12:00 | 2023-05-18 12:15 | 48.1 | 19.9 | 445 | 139 | 2.9 | 20.1 | 136 | 2.7
2023-05-18 12:15 | 2023-05-18 12:30 | 46.9 | 28.1 | 574 | 145 | 2.4 | 20.7 | 138 | 2.1
2023-05-18 12:30 | 2023-05-18 12:45 | 46.4 | 18.7 | 943 | 122 | 3 | 21 | 121 | 2.8
2023-05-18 12:45 | 2023-05-18 13:00 | 45.7 | 21.4 | 674 | 137 | 3.9 | 21.2 | 136 | 3.7
2023-05-18 13:00 | 2023-05-18 13:15 | 47.4 | 22.5 | 285 | 137 | 2.9 | 20.6 | 134 | 2.6
2023-05-18 13:15 | 2023-05-18 13:30 | 47.7 | 20.4 | 187 | 131 | 2.2 | 20.5 | 129 | 2
2023-05-18 13:30 | 2023-05-18 13:45 | 48.2 | 18.6 | 154 | 148 | 1.8 | 20.3 | 147 | 1.7
2023-05-18 13:45 | 2023-05-18 14:00 | 47.5 | 31.6 | 180 | 139 | 0.9 | 20.4 | 134 | 0.7
2023-05-18 14:00 | 2023-05-18 14:15 | 48.3 | 59.7 | 197 | 229 | 1 | 20 | 203 | 0.4
2023-05-18 14:15 | 2023-05-18 14:30 | 48.5 | 40.5 | 164 | 5 | 0.8 | 20.1 | 7 | 0.6
2023-05-18 14:30 | 2023-05-18 14:45 | 47.8 | 42.6 | 108 | 63 | 1 | 20.1 | 74 | 0.7
2023-05-18 14:45 | 2023-05-18 15:00 | 52.2 | 27.2 | 70 | 341 | 4 | 18.7 | 335 | 3.5
2023-05-18 15:00 | 2023-05-18 15:15 | 65 | 12 | 60 | 334 | 6.9 | 15.5 | 334 | 6.7
2023-05-18 15:15 | 2023-05-18 15:30 | 70.4 | 12.3 | 56 | 334 | 5.9 | 15 | 334 | 5.7
2023-05-18 15:30 | 2023-05-18 15:45 | 69.2 | 11.9 | 65 | 333 | 5.6 | 15.2 | 333 | 5.5
2023-05-18 15:45 | 2023-05-18 16:00 | 66.2 | 21 | 50 | 322 | 3.2 | 15.7 | 324 | 3
2023-05-18 16:00 | 2023-05-18 16:15 | 60.5 | 13.9 | 50 | 331 | 5.1 | 16 | 331 | 5
2023-05-18 16:15 | 2023-05-18 16:30 | 63.6 | 20.5 | 108 | 317 | 3.7 | 15.5 | 318 | 3.4
2023-05-18 16:30 | 2023-05-18 16:45 | 67 | 14.7 | 338 | 330 | 4.4 | 15.6 | 330 | 4.2
2023-05-18 16:45 | 2023-05-18 17:00 | 59.1 | 15.7 | 638 | 331 | 4.1 | 17.4 | 332 | 4
2023-05-18 17:00 | 2023-05-18 17:15 | 54.7 | 18.2 | 463 | 323 | 2.7 | 18 | 324 | 2.6
2023-05-18 17:15 | 2023-05-18 17:30 | 54.2 | 39.1 | 372 | 297 | 1.2 | 18.1 | 299 | 0.9
2023-05-18 17:30 | 2023-05-18 17:45 | 52.2 | 38 | 125 | 187 | 0.8 | 17.9 | 193 | 0.6
2023-05-18 17:45 | 2023-05-18 18:00 | 52.9 | 22.5 | 138 | 210 | 0.8 | 17.7 | 210 | 0.7
2023-05-18 18:00 | 2023-05-18 18:15 | 51.3 | 27.8 | 191 | 219 | 0.8 | 18.4 | 217 | 0.7
2023-05-18 18:15 | 2023-05-18 18:30 | 49.7 | 36.8 | 105 | 272 | 0.7 | 18.6 | 269 | 0.6
2023-05-18 18:30 | 2023-05-18 18:45 | 52.6 | 39.5 | 31 | 36 | 1.2 | 17.6 | 41 | 0.9
2023-05-18 18:45 | 2023-05-18 19:00 | 57.1 | 18.8 | 10 | 74 | 1.3 | 17 | 77 | 1.2
2023-05-18 19:00 | 2023-05-18 19:15 | 69.8 | 11 | 1 | 92 | 5 | 15.8 | 91 | 4.9
2023-05-18 19:15 | 2023-05-18 19:30 | 72.1 | 10.2 | 0 | 88 | 5.4 | 15.1 | 88 | 5.4
2023-05-18 19:30 | 2023-05-18 19:45 | 71.2 | 10.7 | 0 | 91 | 4.8 | 15 | 90 | 4.7
2023-05-18 19:45 | 2023-05-18 20:00 | 70.8 | 14.6 | 0 | 77 | 3.6 | 14.9 | 79 | 3.5
2023-05-18 20:00 | 2023-05-18 20:15 | 70.9 | 19.5 | 0 | 68 | 3.2 | 14.9 | 71 | 3.1
2023-05-18 20:15 | 2023-05-18 20:30 | 71 | 13.3 | 0 | 39 | 3.4 | 14.9 | 39 | 3.3
2023-05-18 20:30 | 2023-05-18 20:45 | 68.3 | 18.4 | 0 | 37 | 3.7 | 15.1 | 34 | 3.5
2023-05-18 20:45 | 2023-05-18 21:00 | 68.2 | 14.5 | 0 | 99 | 3.1 | 15 | 98 | 3
2023-05-18 21:00 | 2023-05-18 21:15 | 68.3 | 17.5 | 0 | 74 | 2.6 | 15 | 75 | 2.5
2023-05-18 21:15 | 2023-05-18 21:30 | 67.5 | 15 | 0 | 43 | 3.6 | 14.8 | 42 | 3.4
2023-05-18 21:30 | 2023-05-18 21:45 | 69.3 | 15.3 | 0 | 41 | 3.8 | 14.6 | 39 | 3.6
2023-05-18 21:45 | 2023-05-18 22:00 | 71.3 | 16.2 | 0 | 50 | 2.6 | 14.4 | 48 | 2.5
2023-05-18 22:00 | 2023-05-18 22:15 | 72 | 23.2 | 0 | 57 | 3.4 | 14.1 | 55 | 3.1
2023-05-18 22:15 | 2023-05-18 22:30 | 71.9 | 13.5 | 0 | 31 | 3.6 | 13.8 | 30 | 3.5
2023-05-18 22:30 | 2023-05-18 22:45 | 70.3 | 14.3 | 0 | 26 | 3.4 | 13.9 | 24 | 3.3
2023-05-18 22:45 | 2023-05-18 23:00 | 70.9 | 12.8 | 0 | 358 | 4.5 | 13.8 | 357 | 4.4
2023-05-18 23:00 | 2023-05-18 23:15 | 72.2 | 12.8 | 0 | 353 | 4.8 | 13.4 | 353 | 4.7
2023-05-18 23:15 | 2023-05-18 23:30 | 72.9 | 13.7 | 0 | 342 | 5.2 | 13.3 | 343 | 5
2023-05-18 23:30 | 2023-05-18 23:45 | 71.7 | 14.3 | 0 | 342 | 4.4 | 13.5 | 342 | 4.2
2023-05-18 23:45 | 2023-05-19 | 70.6 | 13.6 | 0 | 339 | 4.3 | 13.6 | 340 | 4.2
2023-05-19 | 2023-05-19 00:15 | 71.1 | 11.9 | 0 | 336 | 3.9 | 13.6 | 337 | 3.8
2023-05-19 00:15 | 2023-05-19 00:30 | 69.2 | 10.8 | 0 | 335 | 4.1 | 13.7 | 335 | 4
2023-05-19 00:30 | 2023-05-19 00:45 | 68.8 | 12.5 | 0 | 331 | 3.6 | 13.8 | 331 | 3.5
2023-05-19 00:45 | 2023-05-19 01:00 | 69.7 | 13.6 | 0 | 332 | 3.4 | 13.8 | 332 | 3.3
2023-05-19 01:00 | 2023-05-19 01:15 | 68.2 | 13.6 | 0 | 341 | 4.2 | 13.8 | 342 | 4.1
2023-05-19 01:15 | 2023-05-19 01:30 | 66.6 | 11.7 | 0 | 349 | 4.4 | 13.7 | 349 | 4.3
2023-05-19 01:30 | 2023-05-19 01:45 | 73 | 10.6 | 0 | 355 | 3.9 | 13 | 356 | 3.8
2023-05-19 01:45 | 2023-05-19 02:00 | 72 | 9 | 0 | 353 | 4 | 12.9 | 353 | 3.9
2023-05-19 02:00 | 2023-05-19 02:15 | 71.5 | 10.2 | 0 | 350 | 3.6 | 13 | 351 | 3.6
2023-05-19 02:15 | 2023-05-19 02:30 | 71.5 | 10.2 | 0 | 351 | 3.3 | 13 | 352 | 3.3
2023-05-19 02:30 | 2023-05-19 02:45 | 71.6 | 12.9 | 0 | 341 | 2.8 | 13 | 341 | 2.7
2023-05-19 02:45 | 2023-05-19 03:00 | 69.4 | 12 | 0 | 344 | 3.6 | 13.2 | 345 | 3.5
2023-05-19 03:00 | 2023-05-19 03:15 | 69.7 | 14.5 | 0 | 340 | 2.9 | 13.1 | 340 | 2.8
2023-05-19 03:15 | 2023-05-19 03:30 | 70.4 | 13.1 | 0 | 340 | 2.9 | 13.1 | 339 | 2.8
2023-05-19 03:30 | 2023-05-19 03:45 | 71.2 | 13.4 | 0 | 345 | 2.4 | 13 | 345 | 2.3
2023-05-19 03:45 | 2023-05-19 04:00 | 71.7 | 11.9 | 0 | 348 | 2.4 | 13 | 349 | 2.3
2023-05-19 04:00 | 2023-05-19 04:15 | 72.6 | 11 | 0 | 349 | 1.8 | 12.9 | 349 | 1.7
2023-05-19 04:15 | 2023-05-19 04:30 | 72.6 | 12.7 | 0 | 346 | 1.7 | 12.9 | 346 | 1.6
2023-05-19 04:30 | 2023-05-19 04:45 | 73.4 | 13.9 | 0 | 343 | 1.4 | 12.9 | 342 | 1.3
2023-05-19 04:45 | 2023-05-19 05:00 | 73.1 | 11.2 | 1 | 350 | 1.4 | 12.9 | 351 | 1.3
2023-05-19 05:00 | 2023-05-19 05:15 | 73.2 | 8.9 | 3 | 349 | 1.4 | 13 | 349 | 1.4
2023-05-19 05:15 | 2023-05-19 05:30 | 72.4 | 9.6 | 6 | 0 | 1.5 | 13.1 | 1 | 1.5
2023-05-19 05:30 | 2023-05-19 05:45 | 69.6 | 10.4 | 8 | 12 | 2.5 | 13.2 | 12 | 2.4
2023-05-19 05:45 | 2023-05-19 06:00 | 68.6 | 10.3 | 12 | 21 | 2 | 13.3 | 22 | 2
2023-05-19 06:00 | 2023-05-19 06:15 | 67.8 | 12.2 | 22 | 17 | 2.9 | 13.3 | 17 | 2.8
2023-05-19 06:15 | 2023-05-19 06:30 | 68.1 | 14.1 | 34 | 1 | 3.3 | 13.2 | 2 | 3.2
2023-05-19 06:30 | 2023-05-19 06:45 | 68 | 11.4 | 29 | 16 | 3.5 | 13.3 | 16 | 3.4
2023-05-19 06:45 | 2023-05-19 07:00 | 67.9 | 14.2 | 33 | 21 | 3.2 | 13.3 | 20 | 3.1
2023-05-19 07:00 | 2023-05-19 07:15 | 68.1 | 22.3 | 45 | 48 | 2.3 | 13.4 | 47 | 2.1
2023-05-19 07:15 | 2023-05-19 07:30 | 70.2 | 25.4 | 61 | 89 | 2.2 | 13.3 | 90 | 1.9
2023-05-19 07:30 | 2023-05-19 07:45 | 72.5 | 11.8 | 80 | 106 | 2.2 | 13.1 | 105 | 2.2
2023-05-19 07:45 | 2023-05-19 08:00 | 74.3 | 12.3 | 85 | 113 | 1.8 | 13 | 112 | 1.8
2023-05-19 08:00 | 2023-05-19 08:15 | 75.1 | 21.4 | 99 | 135 | 1.2 | 13 | 137 | 1.1
2023-05-19 08:15 | 2023-05-19 08:30 | 75.7 | 16.2 | 102 | 147 | 1 | 13 | 147 | 0.9
2023-05-19 08:30 | 2023-05-19 08:45 | 74.4 | 30.7 | 76 | 179 | 0.5 | 13.1 | 178 | 0.4
2023-05-19 08:45 | 2023-05-19 09:00 | 73.4 | 30.6 | 67 | 176 | 0.3 | 13.3 | 169 | 0.3
2023-05-19 09:00 | 2023-05-19 09:15 | 74.1 | 19.2 | 38 | 240 | 0.8 | 13.3 | 243 | 0.8
2023-05-19 09:15 | 2023-05-19 09:30 | 74.6 | 29.5 | 26 | 194 | 0.7 | 13.2 | 199 | 0.6
2023-05-19 09:30 | 2023-05-19 09:45 | 75 | 22.4 | 39 | 205 | 0.6 | 13.1 | 209 | 0.5
2023-05-19 09:45 | 2023-05-19 10:00 | 76.7 | 18.2 | 28 | 220 | 0.7 | 13.1 | 219 | 0.6
2023-05-19 10:00 | 2023-05-19 10:15 | 80 | 20.6 | 46 | 213 | 0.5 | 12.9 | 212 | 0.5
2023-05-19 10:15 | 2023-05-19 10:30 | 83.8 | 20.9 | 99 | 238 | 0.6 | 12.7 | 237 | 0.6
2023-05-19 10:30 | 2023-05-19 10:45 | 84.3 | 35.2 | 92 | 185 | 0.6 | 12.5 | 178 | 0.4
2023-05-19 10:45 | 2023-05-19 11:00 | 86.6 | 30.7 | 98 | 136 | 0.7 | 12.4 | 137 | 0.6
2023-05-19 11:00 | 2023-05-19 11:15 | 86.6 | 32.3 | 152 | 195 | 0.5 | 12.3 | 192 | 0.4
2023-05-19 11:15 | 2023-05-19 11:30 | 87.6 | 21 | 136 | 212 | 0.7 | 12.4 | 210 | 0.7
2023-05-19 11:30 | 2023-05-19 11:45 | 89.4 | 21.3 | 103 | 224 | 1 | 12.3 | 222 | 0.9
2023-05-19 11:45 | 2023-05-19 12:00 | 88.7 | 18.5 | 127 | 227 | 1.1 | 12.4 | 226 | 1.1
2023-05-19 12:00 | 2023-05-19 12:15 | 87.5 | 25.7 | 232 | 229 | 1 | 12.7 | 229 | 0.9
2023-05-19 12:15 | 2023-05-19 12:30 | 83.5 | 26.5 | 252 | 216 | 1.2 | 12.9 | 222 | 1.1
2023-05-19 12:30 | 2023-05-19 12:45 | 83.5 | 24.7 | 120 | 231 | 0.6 | 13.2 | 227 | 0.5
2023-05-19 12:45 | 2023-05-19 13:00 | 81.8 | 18.1 | 77 | 222 | 0.9 | 13 | 223 | 0.9
2023-05-19 13:00 | 2023-05-19 13:15 | 81.9 | 23.2 | 109 | 225 | 0.7 | 13.1 | 223 | 0.6
2023-05-19 13:15 | 2023-05-19 13:30 | 81.6 | 20.5 | 148 | 189 | 0.9 | 13.1 | 189 | 0.9
2023-05-19 13:30 | 2023-05-19 13:45 | 82.1 | 26.3 | 54 | 164 | 1.5 | 13 | 163 | 1.3
2023-05-19 13:45 | 2023-05-19 14:00 | 83.7 | 18.3 | 63 | 157 | 1.4 | 13.1 | 155 | 1.3
2023-05-19 14:00 | 2023-05-19 14:15 | 81.3 | 18.7 | 116 | 157 | 1.3 | 13.3 | 154 | 1.2
2023-05-19 14:15 | 2023-05-19 14:30 | 78.7 | 23 | 170 | 169 | 1.2 | 13.5 | 166 | 1.1
2023-05-19 14:30 | 2023-05-19 14:45 | 76.8 | 22.7 | 200 | 159 | 1.4 | 13.7 | 157 | 1.3
2023-05-19 14:45 | 2023-05-19 15:00 | 75.5 | 25.5 | 192 | 197 | 1.4 | 13.6 | 193 | 1.3
2023-05-19 15:00 | 2023-05-19 15:15 | 75.4 | 24.3 | 185 | 190 | 1.3 | 13.7 | 191 | 1.2
2023-05-19 15:15 | 2023-05-19 15:30 | 76.3 | 21.9 | 125 | 230 | 1 | 13.8 | 229 | 1
2023-05-19 15:30 | 2023-05-19 15:45 | 75.3 | 20.5 | 124 | 222 | 0.9 | 13.8 | 220 | 0.8
2023-05-19 15:45 | 2023-05-19 16:00 | 74.7 | 25.4 | 117 | 215 | 0.7 | 13.9 | 216 | 0.6
2023-05-19 16:00 | 2023-05-19 16:15 | 74.3 | 41.6 | 70 | 270 | 0.6 | 13.8 | 274 | 0.4
2023-05-19 16:15 | 2023-05-19 16:30 | 74.1 | 21.6 | 38 | 219 | 0.5 | 13.8 | 220 | 0.5
2023-05-19 16:30 | 2023-05-19 16:45 | 75.2 | 20.2 | 36 | 226 | 0.7 | 13.7 | 227 | 0.7
2023-05-19 16:45 | 2023-05-19 17:00 | 74.4 | 19.5 | 14 | 229 | 0.4 | 13.7 | 231 | 0.3
2023-05-19 17:00 | 2023-05-19 17:15 | 76.6 | 55.1 | 7 | 309 | 0.2 | 13.6 | 273 | 0.1
2023-05-19 17:15 | 2023-05-19 17:30 | 78.7 | 18.4 | 14 | 94 | 0.6 | 13.4 | 97 | 0.6
2023-05-19 17:30 | 2023-05-19 17:45 | 78.5 | 30.4 | 17 | 60 | 0.5 | 13.4 | 44 | 0.4
2023-05-19 17:45 | 2023-05-19 18:00 | 80.8 | 16.4 | 18 | 28 | 1.7 | 13.2 | 29 | 1.6
2023-05-19 18:00 | 2023-05-19 18:15 | 82.7 | 9.2 | 13 | 21 | 1.9 | 13 | 20 | 1.9
2023-05-19 18:15 | 2023-05-19 18:30 | 82.5 | 14.2 | 9 | 18 | 1.2 | 13 | 18 | 1.1
2023-05-19 18:30 | 2023-05-19 18:45 | 83.6 | 13.5 | 5 | 334 | 1.1 | 12.9 | 334 | 1
2023-05-19 18:45 | 2023-05-19 19:00 | 82.9 | 14.8 | 1 | 341 | 1 | 13 | 340 | 0.9
2023-05-19 19:00 | 2023-05-19 19:15 | 82.4 | 21.7 | 0 | 51 | 1 | 13 | 52 | 0.9
2023-05-19 19:15 | 2023-05-19 19:30 | 83.8 | 17 | 0 | 79 | 0.9 | 12.9 | 82 | 0.9
2023-05-19 19:30 | 2023-05-19 19:45 | 84.3 | 12.8 | 0 | 43 | 1.2 | 12.8 | 42 | 1.1
2023-05-19 19:45 | 2023-05-19 20:00 | 85.1 | 17.7 | 0 | 54 | 0.6 | 12.8 | 54 | 0.6
2023-05-19 20:00 | 2023-05-19 20:15 | 84.8 | 22.3 | 0 | 66 | 1.2 | 12.8 | 67 | 1.1
2023-05-19 20:15 | 2023-05-19 20:30 | 83.3 | 11.2 | 0 | 84 | 0.8 | 12.8 | 85 | 0.8
2023-05-19 20:30 | 2023-05-19 20:45 | 83.9 | 12.9 | 0 | 37 | 0.4 | 12.8 | 39 | 0.4
2023-05-19 20:45 | 2023-05-19 21:00 | 83.6 | 14 | 0 | 48 | 0.7 | 12.8 | 48 | 0.7
2023-05-19 21:00 | 2023-05-19 21:15 | 86.3 | 14.3 | 0 | 41 | 1.4 | 12.7 | 40 | 1.4
2023-05-19 21:15 | 2023-05-19 21:30 | 88.1 | 11.4 | 0 | 23 | 1.7 | 12.6 | 21 | 1.6
2023-05-19 21:30 | 2023-05-19 21:45 | 89 | 10.8 | 0 | 86 | 1.7 | 12.5 | 86 | 1.7
2023-05-19 21:45 | 2023-05-19 22:00 | 88.9 | 13.2 | 0 | 85 | 1.3 | 12.4 | 86 | 1.3
2023-05-19 22:00 | 2023-05-19 22:15 | 88.6 | 15.9 | 0 | 95 | 2.1 | 12.4 | 96 | 2
2023-05-19 22:15 | 2023-05-19 22:30 | 85.3 | 12.9 | 0 | 129 | 2.2 | 12.2 | 129 | 2.2
2023-05-19 22:30 | 2023-05-19 22:45 | 84.9 | 12.1 | 0 | 130 | 2.2 | 12 | 129 | 2.2
2023-05-19 22:45 | 2023-05-19 23:00 | 85.5 | 11.1 | 0 | 122 | 2.7 | 11.9 | 123 | 2.6
2023-05-19 23:00 | 2023-05-19 23:15 | 86.3 | 14.3 | 0 | 118 | 1.8 | 11.8 | 117 | 1.8
2023-05-19 23:15 | 2023-05-19 23:30 | 86.7 | 14.9 | 0 | 126 | 1.1 | 11.8 | 126 | 1.1
2023-05-19 23:30 | 2023-05-19 23:45 | 87.9 | 10.8 | 0 | 106 | 1.3 | 11.6 | 107 | 1.3
2023-05-19 23:45 | 2023-05-20 | 87.8 | 14.2 | 0 | 125 | 1.5 | 11.6 | 126 | 1.5
2023-05-20 | 2023-05-20 00:15 | 87.6 | 19.8 | 0 | 116 | 1.1 | 11.5 | 115 | 1
2023-05-20 00:15 | 2023-05-20 00:30 | 87.8 | 9.5 | 0 | 100 | 1.6 | 11.1 | 101 | 1.6
2023-05-20 00:30 | 2023-05-20 00:45 | 88.4 | 11.7 | 0 | 118 | 1.4 | 10.9 | 117 | 1.4
2023-05-20 00:45 | 2023-05-20 01:00 | 89 | 7.9 | 0 | 101 | 1.9 | 10.7 | 101 | 1.9
2023-05-20 01:00 | 2023-05-20 01:15 | 89.5 | 9.8 | 0 | 104 | 1.6 | 10.4 | 103 | 1.6
2023-05-20 01:15 | 2023-05-20 01:30 | 91.3 | 28.7 | 0 | 28 | 1.7 | 10 | 25 | 1.5
2023-05-20 01:30 | 2023-05-20 01:45 | 92.9 | 7.5 | 0 | 16 | 1.7 | 9.7 | 16 | 1.7
2023-05-20 01:45 | 2023-05-20 02:00 | 91.8 | 12.1 | 0 | 41 | 1.8 | 9.9 | 41 | 1.8
2023-05-20 02:00 | 2023-05-20 02:15 | 92.1 | 13 | 0 | 41 | 1.4 | 9.7 | 42 | 1.4
2023-05-20 02:15 | 2023-05-20 02:30 | 91.9 | 15 | 0 | 41 | 1.4 | 9.6 | 41 | 1.4
2023-05-20 02:30 | 2023-05-20 02:45 | 91.7 | 12.5 | 0 | 22 | 1.5 | 9.5 | 22 | 1.5
2023-05-20 02:45 | 2023-05-20 03:00 | 92.1 | 12.7 | 0 | 18 | 1.7 | 9.4 | 18 | 1.7
2023-05-20 03:00 | 2023-05-20 03:15 | 91.5 | 11.5 | 0 | 31 | 1.6 | 9.5 | 32 | 1.6
2023-05-20 03:15 | 2023-05-20 03:30 | 91.2 | 14.1 | 0 | 30 | 1.1 | 9.5 | 27 | 1.1
2023-05-20 03:30 | 2023-05-20 03:45 | 91.6 | 12.1 | 0 | 76 | 0.6 | 9.4 | 78 | 0.6
2023-05-20 03:45 | 2023-05-20 04:00 | 92 | 14.2 | 0 | 95 | 1.3 | 9.2 | 95 | 1.2
2023-05-20 04:00 | 2023-05-20 04:15 | 94.6 | 9.1 | 0 | 96 | 1.4 | 8.5 | 95 | 1.4
2023-05-20 04:15 | 2023-05-20 04:30 | 95.1 | 30.2 | 0 | 42 | 0.7 | 8.6 | 42 | 0.6
2023-05-20 04:30 | 2023-05-20 04:45 | 95.3 | 13.5 | 1 | 348 | 0.9 | 8.7 | 348 | 0.8
2023-05-20 04:45 | 2023-05-20 05:00 | 95 | 15.6 | 6 | 20 | 0.9 | 9.1 | 24 | 0.9
2023-05-20 05:00 | 2023-05-20 05:15 | 93.2 | 21.7 | 22 | 43 | 1.2 | 9.4 | 40 | 1.1
2023-05-20 05:15 | 2023-05-20 05:30 | 92.9 | 22 | 40 | 57 | 1 | 9.5 | 55 | 1
2023-05-20 05:30 | 2023-05-20 05:45 | 92.9 | 18 | 48 | 71 | 1 | 9.6 | 72 | 0.9
2023-05-20 05:45 | 2023-05-20 06:00 | 92.7 | 21.1 | 52 | 72 | 1.3 | 9.6 | 78 | 1.2
2023-05-20 06:00 | 2023-05-20 06:15 | 91.9 | 9.3 | 84 | 91 | 2.2 | 9.6 | 91 | 2.2
2023-05-20 06:15 | 2023-05-20 06:30 | 91.7 | 22.6 | 110 | 68 | 1.2 | 9.8 | 69 | 1.2
2023-05-20 06:30 | 2023-05-20 06:45 | 91.2 | 19.6 | 150 | 94 | 1 | 9.8 | 94 | 0.9
2023-05-20 06:45 | 2023-05-20 07:00 | 89.8 | 20.8 | 212 | 114 | 1.2 | 10.2 | 113 | 1.1
2023-05-20 07:00 | 2023-05-20 07:15 | 88.8 | 22.1 | 224 | 131 | 1 | 10.4 | 132 | 0.9
2023-05-20 07:15 | 2023-05-20 07:30 | 86.3 | 18.2 | 351 | 112 | 1.3 | 11.2 | 109 | 1.2
2023-05-20 07:30 | 2023-05-20 07:45 | 84.1 | 23.5 | 398 | 123 | 1.2 | 11.5 | 125 | 1.1
2023-05-20 07:45 | 2023-05-20 08:00 | 81.6 | 37.4 | 475 | 187 | 0.7 | 12.1 | 189 | 0.6
2023-05-20 08:00 | 2023-05-20 08:15 | 79.4 | 31.5 | 557 | 195 | 0.9 | 12.4 | 193 | 0.8
2023-05-20 08:15 | 2023-05-20 08:30 | 76.4 | 35.8 | 618 | 237 | 0.8 | 13 | 240 | 0.7
2023-05-20 08:30 | 2023-05-20 08:45 | 73.1 | 34.2 | 642 | 133 | 0.8 | 13.9 | 135 | 0.6
2023-05-20 08:45 | 2023-05-20 09:00 | 72.3 | 37.1 | 739 | 151 | 1.1 | 14.4 | 152 | 0.9
2023-05-20 09:00 | 2023-05-20 09:15 | 69.8 | 40.8 | 770 | 209 | 1.1 | 14.7 | 217 | 0.8
2023-05-20 09:15 | 2023-05-20 09:30 | 64.7 | 56.3 | 859 | 190 | 0.9 | 15.3 | 189 | 0.4
2023-05-20 09:30 | 2023-05-20 09:45 | 63.8 | 34.5 | 946 | 169 | 1.4 | 16 | 165 | 1.2
2023-05-20 09:45 | 2023-05-20 10:00 | 63 | 35.9 | 771 | 170 | 1.1 | 16.1 | 167 | 0.9
2023-05-20 10:00 | 2023-05-20 10:15 | 58.1 | 47.5 | 917 | 265 | 0.9 | 17 | 283 | 0.6
2023-05-20 10:15 | 2023-05-20 10:30 | 57 | 60.7 | 887 | 278 | 1.1 | 17.5 | 281 | 0.4
2023-05-20 10:30 | 2023-05-20 10:45 | 56.2 | 56.9 | 484 | 258 | 0.8 | 17.4 | 241 | 0.4
2023-05-20 10:45 | 2023-05-20 11:00 | 57.7 | 45.4 | 862 | 143 | 1.1 | 17.7 | 148 | 0.7
2023-05-20 11:00 | 2023-05-20 11:15 | 56.4 | 49.8 | 1077 | 11 | 1.6 | 18 | 9 | 1
2023-05-20 11:15 | 2023-05-20 11:30 | 50.3 | 46.5 | 1047 | 174 | 1.3 | 19.1 | 180 | 0.8
2023-05-20 11:30 | 2023-05-20 11:45 | 47.7 | 47.2 | 1001 | 154 | 1.5 | 19.4 | 151 | 0.9
2023-05-20 11:45 | 2023-05-20 12:00 | 48.6 | 36.7 | 986 | 89 | 2.2 | 19.2 | 97 | 1.7
2023-05-20 12:00 | 2023-05-20 12:15 | 44.9 | 46.1 | 990 | 118 | 1.4 | 19.9 | 116 | 0.9
2023-05-20 12:15 | 2023-05-20 12:30 | 40.7 | 48.5 | 977 | 192 | 1.2 | 20.3 | 185 | 0.8
2023-05-20 12:30 | 2023-05-20 12:45 | 43.1 | 49.8 | 978 | 123 | 1.7 | 21 | 117 | 1
2023-05-20 12:45 | 2023-05-20 13:00 | 42.4 | 36 | 836 | 103 | 1.6 | 21.3 | 103 | 1.3
2023-05-20 13:00 | 2023-05-20 13:15 | 42.9 | 29.9 | 419 | 126 | 1.7 | 20.8 | 121 | 1.5
2023-05-20 13:15 | 2023-05-20 13:30 | 41.9 | 36.1 | 401 | 156 | 1.6 | 21.2 | 157 | 1.3
2023-05-20 13:30 | 2023-05-20 13:45 | 41.3 | 35.9 | 457 | 143 | 1.4 | 21.3 | 137 | 1.1
2023-05-20 13:45 | 2023-05-20 14:00 | 42.8 | 25.3 | 430 | 142 | 1.9 | 21.3 | 140 | 1.7
2023-05-20 14:00 | 2023-05-20 14:15 | 43.7 | 41.1 | 490 | 118 | 1.6 | 21.4 | 111 | 1.2
2023-05-20 14:15 | 2023-05-20 14:30 | 43.7 | 30.8 | 918 | 128 | 1.8 | 22 | 125 | 1.5
2023-05-20 14:30 | 2023-05-20 14:45 | 43.7 | 32.9 | 526 | 103 | 1.8 | 22 | 100 | 1.5
2023-05-20 14:45 | 2023-05-20 15:00 | 42.2 | 36.4 | 370 | 118 | 1.4 | 21.8 | 116 | 1.1
2023-05-20 15:00 | 2023-05-20 15:15 | 39.9 | 53.1 | 384 | 219 | 0.7 | 22.3 | 219 | 0.4
2023-05-20 15:15 | 2023-05-20 15:30 | 42.3 | 32.4 | 231 | 173 | 1.5 | 21.8 | 167 | 1.3
2023-05-20 15:30 | 2023-05-20 15:45 | 40.5 | 45.2 | 446 | 187 | 0.7 | 22.3 | 191 | 0.4
2023-05-20 15:45 | 2023-05-20 16:00 | 38.3 | 40.6 | 454 | 281 | 1.1 | 23 | 295 | 0.8
2023-05-20 16:00 | 2023-05-20 16:15 | 39.1 | 14.8 | 167 | 329 | 1.8 | 21.9 | 330 | 1.8
2023-05-20 16:15 | 2023-05-20 16:30 | 41.6 | 15.5 | 84 | 339 | 4.2 | 21.2 | 338 | 4
2023-05-20 16:30 | 2023-05-20 16:45 | 46.4 | 17.5 | 50 | 327 | 5.6 | 20 | 328 | 5.4
2023-05-20 16:45 | 2023-05-20 17:00 | 52.4 | 22.3 | 27 | 293 | 4.5 | 17.9 | 292 | 4.1
2023-05-20 17:00 | 2023-05-20 17:15 | 61.9 | 23 | 29 | 287 | 3.9 | 16.4 | 286 | 3.6
2023-05-20 17:15 | 2023-05-20 17:30 | 70.3 | 20.7 | 38 | 280 | 3.9 | 14.8 | 279 | 3.7
2023-05-20 17:30 | 2023-05-20 17:45 | 73.5 | 20.8 | 32 | 282 | 4.1 | 14.4 | 280 | 3.8
2023-05-20 17:45 | 2023-05-20 18:00 | 81 | 22.2 | 25 | 286 | 3.4 | 13.5 | 284 | 3.2
2023-05-20 18:00 | 2023-05-20 18:15 | 83.4 | 20.7 | 17 | 281 | 3.7 | 13.2 | 280 | 3.5
2023-05-20 18:15 | 2023-05-20 18:30 | 85.2 | 22.3 | 11 | 289 | 2.6 | 13 | 288 | 2.4
2023-05-20 18:30 | 2023-05-20 18:45 | 85.1 | 21.8 | 10 | 310 | 2.3 | 13 | 309 | 2.1
2023-05-20 18:45 | 2023-05-20 19:00 | 85 | 17.4 | 6 | 322 | 3 | 13.1 | 322 | 2.9
2023-05-20 19:00 | 2023-05-20 19:15 | 84.5 | 15 | 1 | 326 | 3.5 | 13.1 | 326 | 3.4
2023-05-20 19:15 | 2023-05-20 19:30 | 83.3 | 14.8 | 0 | 328 | 3.2 | 13.2 | 328 | 3.1
2023-05-20 19:30 | 2023-05-20 19:45 | 82.1 | 14.1 | 0 | 331 | 3.3 | 13.3 | 330 | 3.2
2023-05-20 19:45 | 2023-05-20 20:00 | 81.6 | 13.2 | 0 | 328 | 2.8 | 13.2 | 328 | 2.7
2023-05-20 20:00 | 2023-05-20 20:15 | 76.9 | 18.6 | 0 | 311 | 2.1 | 13.6 | 311 | 2
2023-05-20 20:15 | 2023-05-20 20:30 | 72.4 | 18.8 | 0 | 314 | 2 | 14 | 315 | 1.8
2023-05-20 20:30 | 2023-05-20 20:45 | 76 | 18.4 | 0 | 266 | 1.3 | 13.6 | 267 | 1.2
2023-05-20 20:45 | 2023-05-20 21:00 | 76.8 | 15.6 | 0 | 248 | 1.2 | 13.6 | 249 | 1.1
2023-05-20 21:00 | 2023-05-20 21:15 | 78.1 | 38.5 | 0 | 205 | 0.6 | 13.5 | 211 | 0.5
2023-05-20 21:15 | 2023-05-20 21:30 | 80.6 | 33.6 | 0 | 220 | 0.6 | 13.1 | 225 | 0.5
2023-05-20 21:30 | 2023-05-20 21:45 | 81.2 | 24.6 | 0 | 300 | 1 | 13 | 304 | 0.9
2023-05-20 21:45 | 2023-05-20 22:00 | 81.5 | 21.1 | 0 | 281 | 0.9 | 12.9 | 282 | 0.8
2023-05-20 22:00 | 2023-05-20 22:15 | 83.9 | 23.3 | 0 | 290 | 0.7 | 12.6 | 287 | 0.6
2023-05-20 22:15 | 2023-05-20 22:30 | 84.5 | 18.6 | 0 | 274 | 1 | 12.4 | 271 | 0.9
2023-05-20 22:30 | 2023-05-20 22:45 | 83.5 | 21.9 | 0 | 291 | 0.9 | 12.4 | 288 | 0.8
2023-05-20 22:45 | 2023-05-20 23:00 | 82.4 | 18.1 | 0 | 280 | 1 | 12.4 | 280 | 0.9
2023-05-20 23:00 | 2023-05-20 23:15 | 83.6 | 16.1 | 0 | 251 | 1 | 12.2 | 253 | 1
2023-05-20 23:15 | 2023-05-20 23:30 | 85.1 | 16 | 0 | 271 | 1.1 | 12 | 270 | 1.1
2023-05-20 23:30 | 2023-05-20 23:45 | 86.5 | 20.6 | 0 | 292 | 1 | 11.7 | 294 | 0.9
2023-05-20 23:45 | 2023-05-21 | 88.1 | 44.2 | 0 | 272 | 0.8 | 11.3 | 296 | 0.5
2023-05-21 | 2023-05-21 00:15 | 89 | 21.1 | 0 | 283 | 0.6 | 11.2 | 284 | 0.5
2023-05-21 00:15 | 2023-05-21 00:30 | 89.8 | 32 | 0 | 299 | 0.7 | 10.7 | 296 | 0.6
2023-05-21 00:30 | 2023-05-21 00:45 | 89.4 | 13.2 | 0 | 248 | 1.1 | 11 | 248 | 1.1
2023-05-21 00:45 | 2023-05-21 01:00 | 88.6 | 15.4 | 0 | 253 | 1.1 | 11 | 253 | 1.1
2023-05-21 01:00 | 2023-05-21 01:15 | 88.6 | 14.9 | 0 | 255 | 1 | 10.9 | 256 | 1
2023-05-21 01:15 | 2023-05-21 01:30 | 89.2 | 12.6 | 0 | 258 | 1.2 | 10.8 | 259 | 1.1
2023-05-21 01:30 | 2023-05-21 01:45 | 89.2 | 16.1 | 0 | 269 | 0.9 | 10.7 | 266 | 0.9
2023-05-21 01:45 | 2023-05-21 02:00 | 89.9 | 21.4 | 0 | 265 | 0.8 | 10.5 | 261 | 0.7
2023-05-21 02:00 | 2023-05-21 02:15 | 88.9 | 14.5 | 0 | 258 | 1.3 | 10.5 | 257 | 1.2
2023-05-21 02:15 | 2023-05-21 02:30 | 85.8 | 15.2 | 0 | 258 | 1.5 | 10.8 | 258 | 1.4
2023-05-21 02:30 | 2023-05-21 02:45 | 86.6 | 20.2 | 0 | 288 | 0.8 | 10.5 | 284 | 0.8
2023-05-21 02:45 | 2023-05-21 03:00 | 85.7 | 17.1 | 0 | 258 | 0.7 | 10.5 | 251 | 0.6
2023-05-21 03:00 | 2023-05-21 03:15 | 86.4 | 27.4 | 0 | 312 | 0.9 | 10 | 314 | 0.8
2023-05-21 03:15 | 2023-05-21 03:30 | 90.6 | 34.4 | 0 | 277 | 0.3 | 9.3 | 277 | 0.2
2023-05-21 03:30 | 2023-05-21 03:45 | 91 | 34 | 0 | 263 | 0.5 | 9.5 | 262 | 0.4
2023-05-21 03:45 | 2023-05-21 04:00 | 92.5 | 18.3 | 0 | 285 | 0.8 | 9 | 283 | 0.8
2023-05-21 04:00 | 2023-05-21 04:15 | 92.4 | 18.7 | 0 | 277 | 1.2 | 9.2 | 277 | 1.1
2023-05-21 04:15 | 2023-05-21 04:30 | 91.3 | 18.8 | 0 | 292 | 1.2 | 9.4 | 292 | 1.1
2023-05-21 04:30 | 2023-05-21 04:45 | 88.9 | 20.8 | 2 | 285 | 0.9 | 9.6 | 288 | 0.9
2023-05-21 04:45 | 2023-05-21 05:00 | 87.9 | 14.5 | 11 | 282 | 1 | 9.5 | 279 | 0.9
2023-05-21 05:00 | 2023-05-21 05:15 | 88.3 | 73.5 | 37 | 245 | 0.6 | 9.5 | 278 | 0.1
2023-05-21 05:15 | 2023-05-21 05:30 | 88 | 21 | 71 | 148 | 0.2 | 9.8 | 137 | 0.1
2023-05-21 05:30 | 2023-05-21 05:45 | 86.3 | 16.8 | 116 | 315 | 0.3 | 10.1 | 318 | 0.3
2023-05-21 05:45 | 2023-05-21 06:00 | 82.8 | 37.7 | 156 | 290 | 0.4 | 10.6 | 302 | 0.3
2023-05-21 06:00 | 2023-05-21 06:15 | 78.4 | 27.4 | 196 | 283 | 0.9 | 11.4 | 279 | 0.8
2023-05-21 06:15 | 2023-05-21 06:30 | 75.2 | 26.7 | 242 | 287 | 0.8 | 11.9 | 287 | 0.7
2023-05-21 06:30 | 2023-05-21 06:45 | 71.8 | 34.9 | 290 | 276 | 0.5 | 12.5 | 274 | 0.4
2023-05-21 06:45 | 2023-05-21 07:00 | 67.2 | 30.7 | 343 | 299 | 0.7 | 13.2 | 298 | 0.6
2023-05-21 07:00 | 2023-05-21 07:15 | 67.5 | 31.7 | 398 | 309 | 1.1 | 13.7 | 321 | 0.9
2023-05-21 07:15 | 2023-05-21 07:30 | 62.4 | 29.5 | 449 | 254 | 0.7 | 14.4 | 255 | 0.6
2023-05-21 07:30 | 2023-05-21 07:45 | 61.2 | 33.2 | 504 | 291 | 1.2 | 15.1 | 292 | 1
2023-05-21 07:45 | 2023-05-21 08:00 | 60 | 27.8 | 535 | 283 | 1.3 | 15.6 | 283 | 1.1
2023-05-21 08:00 | 2023-05-21 08:15 | 57.9 | 26.7 | 437 | 288 | 1.4 | 16.1 | 285 | 1.2
2023-05-21 08:15 | 2023-05-21 08:30 | 56.4 | 24.6 | 582 | 286 | 1.2 | 16.8 | 287 | 1.1
2023-05-21 08:30 | 2023-05-21 08:45 | 50.4 | 26.4 | 725 | 266 | 1.3 | 18.1 | 268 | 1.1
2023-05-21 08:45 | 2023-05-21 09:00 | 45.3 | 31 | 723 | 281 | 1.2 | 18.9 | 280 | 1
2023-05-21 09:00 | 2023-05-21 09:15 | 42 | 43.6 | 840 | 272 | 0.6 | 20 | 274 | 0.4
2023-05-21 09:15 | 2023-05-21 09:30 | 42.1 | 46.4 | 650 | 355 | 1.9 | 19.7 | 358 | 1.3
2023-05-21 09:30 | 2023-05-21 09:45 | 42.5 | 25.4 | 740 | 19 | 1.2 | 19.7 | 19 | 1.1
2023-05-21 09:45 | 2023-05-21 10:00 | 40.1 | 51.7 | 818 | 284 | 0.7 | 21.2 | 278 | 0.4
2023-05-21 10:00 | 2023-05-21 10:15 | 38 | 44.3 | 899 | 214 | 0.9 | 21.7 | 218 | 0.6
2023-05-21 10:15 | 2023-05-21 10:30 | 37.7 | 32.9 | 722 | 189 | 1.7 | 21.7 | 189 | 1.4
2023-05-21 10:30 | 2023-05-21 10:45 | 37.2 | 21 | 661 | 150 | 2 | 21.6 | 150 | 1.9
2023-05-21 10:45 | 2023-05-21 11:00 | 36.2 | 25.8 | 997 | 225 | 1.8 | 22.4 | 224 | 1.6
2023-05-21 11:00 | 2023-05-21 11:15 | 35.1 | 71.9 | 524 | 154 | 1.3 | 22.5 | 38 | 0.2
2023-05-21 11:15 | 2023-05-21 11:30 | 36.6 | 30.2 | 726 | 134 | 2.1 | 22.3 | 134 | 1.8
2023-05-21 11:30 | 2023-05-21 11:45 | 36.3 | 20.8 | 873 | 133 | 2.8 | 22.6 | 132 | 2.6
2023-05-21 11:45 | 2023-05-21 12:00 | 34.2 | 53.3 | 701 | 174 | 1.7 | 23 | 152 | 0.9
2023-05-21 12:00 | 2023-05-21 12:15 | 34.5 | 38.5 | 504 | 143 | 1.7 | 22.8 | 137 | 1.3
2023-05-21 12:15 | 2023-05-21 12:30 | 35.8 | 18.6 | 635 | 123 | 2.6 | 22.7 | 123 | 2.5
2023-05-21 12:30 | 2023-05-21 12:45 | 35.3 | 28.2 | 804 | 147 | 2.4 | 22.9 | 142 | 2.2
2023-05-21 12:45 | 2023-05-21 13:00 | 34.1 | 40.3 | 819 | 123 | 2.4 | 22.7 | 121 | 1.8
2023-05-21 13:00 | 2023-05-21 13:15 | 33.5 | 48.9 | 1015 | 98 | 1.6 | 23.2 | 112 | 1
2023-05-21 13:15 | 2023-05-21 13:30 | 29.1 | 25.7 | 976 | 140 | 2.4 | 24.1 | 136 | 2.2
2023-05-21 13:30 | 2023-05-21 13:45 | 27.1 | 30.9 | 931 | 125 | 2.4 | 24.2 | 112 | 2
2023-05-21 13:45 | 2023-05-21 14:00 | 20.7 | 34.4 | 929 | 12 | 3.3 | 24.5 | 5 | 2.7
2023-05-21 14:00 | 2023-05-21 14:15 | 18 | 20.3 | 871 | 19 | 4.9 | 24.6 | 16 | 4.6
2023-05-21 14:15 | 2023-05-21 14:30 | 16.5 | 16.2 | 851 | 5 | 5.2 | 24.5 | 6 | 5
2023-05-21 14:30 | 2023-05-21 14:45 | 16.3 | 16.9 | 815 | 16 | 5.8 | 24.6 | 14 | 5.6
2023-05-21 14:45 | 2023-05-21 15:00 | 15.4 | 18.4 | 781 | 359 | 4.4 | 24.6 | 4 | 4.2
2023-05-21 15:00 | 2023-05-21 15:15 | 15.5 | 17.9 | 740 | 21 | 5 | 24.2 | 20 | 4.7
2023-05-21 15:15 | 2023-05-21 15:30 | 14 | 14.7 | 710 | 5 | 5.5 | 24.6 | 5 | 5.3
2023-05-21 15:30 | 2023-05-21 15:45 | 14.2 | 17.8 | 640 | 12 | 5.3 | 24.6 | 12 | 5
2023-05-21 15:45 | 2023-05-21 16:00 | 16.6 | 16.5 | 385 | 9 | 4.7 | 24 | 8 | 4.5
2023-05-21 16:00 | 2023-05-21 16:15 | 15.6 | 13.8 | 388 | 21 | 5.4 | 23.9 | 20 | 5.2
2023-05-21 16:15 | 2023-05-21 16:30 | 16.7 | 16.3 | 288 | 13 | 4.5 | 23.7 | 11 | 4.3
2023-05-21 16:30 | 2023-05-21 16:45 | 17 | 15.1 | 211 | 32 | 4.2 | 23.5 | 31 | 4.1
2023-05-21 16:45 | 2023-05-21 17:00 | 20.4 | 15.6 | 314 | 28 | 4.7 | 23.4 | 26 | 4.5
2023-05-21 17:00 | 2023-05-21 17:15 | 20.7 | 15.6 | 294 | 34 | 3.6 | 23.5 | 33 | 3.5
2023-05-21 17:15 | 2023-05-21 17:30 | 21.2 | 14.9 | 168 | 35 | 3.8 | 23.1 | 33 | 3.7
2023-05-21 17:30 | 2023-05-21 17:45 | 22.8 | 15.8 | 81 | 33 | 3 | 22.7 | 32 | 2.9
2023-05-21 17:45 | 2023-05-21 18:00 | 24.3 | 11.4 | 111 | 42 | 3.3 | 22.5 | 42 | 3.3
2023-05-21 18:00 | 2023-05-21 18:15 | 24.7 | 16.6 | 106 | 52 | 2.5 | 22.3 | 51 | 2.4
2023-05-21 18:15 | 2023-05-21 18:30 | 27.1 | 18 | 39 | 59 | 1.9 | 21.5 | 60 | 1.8
2023-05-21 18:30 | 2023-05-21 18:45 | 29.4 | 18 | 24 | 61 | 1.2 | 20.7 | 62 | 1.1
2023-05-21 18:45 | 2023-05-21 19:00 | 31.3 | 13.3 | 13 | 44 | 1.4 | 20.1 | 43 | 1.3
2023-05-21 19:00 | 2023-05-21 19:15 | 32.7 | 11.5 | 4 | 36 | 1.9 | 19.7 | 36 | 1.9
2023-05-21 19:15 | 2023-05-21 19:30 | 35.8 | 11.2 | 0 | 18 | 2 | 18.8 | 18 | 2
2023-05-21 19:30 | 2023-05-21 19:45 | 38.2 | 29.4 | 0 | 41 | 1.7 | 18.2 | 40 | 1.5
2023-05-21 19:45 | 2023-05-21 20:00 | 39.7 | 13.5 | 0 | 19 | 2.2 | 17.7 | 19 | 2.1
2023-05-21 20:00 | 2023-05-21 20:15 | 40.4 | 34.6 | 0 | 79 | 1.6 | 17.8 | 78 | 1.3
2023-05-21 20:15 | 2023-05-21 20:30 | 41.5 | 15.9 | 0 | 15 | 1.4 | 17.3 | 14 | 1.3
2023-05-21 20:30 | 2023-05-21 20:45 | 42.2 | 10.2 | 0 | 21 | 2.1 | 17.3 | 20 | 2.1
2023-05-21 20:45 | 2023-05-21 21:00 | 43 | 6.9 | 0 | 19 | 2.2 | 17.4 | 19 | 2.1
2023-05-21 21:00 | 2023-05-21 21:15 | 45 | 15.9 | 0 | 4 | 1.9 | 17.4 | 7 | 1.8
2023-05-21 21:15 | 2023-05-21 21:30 | 53.3 | 10.5 | 0 | 325 | 1.3 | 15.2 | 325 | 1.3
2023-05-21 21:30 | 2023-05-21 21:45 | 54.9 | 9.4 | 0 | 334 | 1.8 | 14.6 | 334 | 1.8
2023-05-21 21:45 | 2023-05-21 22:00 | 58.6 | 8.4 | 0 | 341 | 2.2 | 14 | 341 | 2.2
2023-05-21 22:00 | 2023-05-21 22:15 | 57 | 5.8 | 0 | 346 | 2.8 | 14.3 | 347 | 2.8
2023-05-21 22:15 | 2023-05-21 22:30 | 56.3 | 9.4 | 0 | 346 | 2.6 | 14.5 | 346 | 2.6
2023-05-21 22:30 | 2023-05-21 22:45 | 57.1 | 10.4 | 0 | 336 | 2.1 | 14.2 | 337 | 2.1
2023-05-21 22:45 | 2023-05-21 23:00 | 55.9 | 24.9 | 0 | 301 | 1.1 | 14.2 | 303 | 1
2023-05-21 23:00 | 2023-05-21 23:15 | 58 | 13.8 | 0 | 257 | 0.9 | 14.2 | 258 | 0.9
2023-05-21 23:15 | 2023-05-21 23:30 | 59 | 10.3 | 0 | 263 | 1.4 | 14.1 | 262 | 1.4
2023-05-21 23:30 | 2023-05-21 23:45 | 62.6 | 12.4 | 0 | 265 | 1.4 | 13.6 | 264 | 1.4
2023-05-21 23:45 | 2023-05-22 | 63.3 | 17.6 | 0 | 272 | 1.3 | 13.5 | 272 | 1.2
2023-05-22 | 2023-05-22 00:15 | 64.2 | 17.5 | 0 | 290 | 1.3 | 13.3 | 290 | 1.3
2023-05-22 00:15 | 2023-05-22 00:30 | 64.3 | 16.8 | 0 | 310 | 1.8 | 13.1 | 310 | 1.8
2023-05-22 00:30 | 2023-05-22 00:45 | 63.9 | 18.8 | 0 | 313 | 2.4 | 13 | 316 | 2.2
2023-05-22 00:45 | 2023-05-22 01:00 | 62.5 | 16.8 | 0 | 307 | 1.7 | 13.1 | 308 | 1.6
2023-05-22 01:00 | 2023-05-22 01:15 | 64.6 | 15.5 | 0 | 315 | 1.2 | 12.7 | 315 | 1.1
2023-05-22 01:15 | 2023-05-22 01:30 | 66.7 | 24.1 | 0 | 284 | 1.1 | 12.2 | 286 | 1
2023-05-22 01:30 | 2023-05-22 01:45 | 68 | 68.9 | 0 | 235 | 1.3 | 12 | 113 | 0.3
2023-05-22 01:45 | 2023-05-22 02:00 | 67.3 | 29 | 0 | 136 | 0.5 | 11.9 | 118 | 0.4
2023-05-22 02:00 | 2023-05-22 02:15 | 68.3 | 48.6 | 0 | 213 | 0.7 | 11.9 | 200 | 0.4
2023-05-22 02:15 | 2023-05-22 02:30 | 69.3 | 28.2 | 0 | 276 | 0.5 | 11.7 | 277 | 0.4
2023-05-22 02:30 | 2023-05-22 02:45 | 70.4 | 29 | 0 | 329 | 0.8 | 11.3 | 321 | 0.7
2023-05-22 02:45 | 2023-05-22 03:00 | 71.7 | 37.1 | 0 | 314 | 0.9 | 10.9 | 320 | 0.7
2023-05-22 03:00 | 2023-05-22 03:15 | 72.6 | 25.2 | 0 | 300 | 0.7 | 10.8 | 308 | 0.7
2023-05-22 03:15 | 2023-05-22 03:30 | 74 | 15.2 | 0 | 319 | 0.8 | 10.4 | 320 | 0.8
2023-05-22 03:30 | 2023-05-22 03:45 | 77.3 | 24 | 0 | 304 | 0.4 | 10 | 296 | 0.4
2023-05-22 03:45 | 2023-05-22 04:00 | 74.3 | 18.7 | 0 | 293 | 1 | 10.3 | 292 | 1
2023-05-22 04:00 | 2023-05-22 04:15 | 71.8 | 23.6 | 0 | 302 | 1.1 | 10.6 | 300 | 1
2023-05-22 04:15 | 2023-05-22 04:30 | 71.5 | 19.9 | 0 | 296 | 0.9 | 10.5 | 297 | 0.8
2023-05-22 04:30 | 2023-05-22 04:45 | 70 | 16.8 | 1 | 270 | 1.1 | 10.8 | 269 | 1.1
2023-05-22 04:45 | 2023-05-22 05:00 | 73.2 | 9.9 | 7 | 261 | 1.5 | 10.2 | 261 | 1.4
2023-05-22 05:00 | 2023-05-22 05:15 | 74.9 | 17.1 | 18 | 275 | 1 | 10 | 276 | 1
2023-05-22 05:15 | 2023-05-22 05:30 | 76.1 | 21.2 | 42 | 301 | 0.8 | 9.8 | 301 | 0.8
2023-05-22 05:30 | 2023-05-22 05:45 | 75.3 | 19.6 | 78 | 271 | 1 | 10.1 | 273 | 0.9
2023-05-22 05:45 | 2023-05-22 06:00 | 69.4 | 20.8 | 116 | 266 | 0.7 | 11.2 | 270 | 0.6
2023-05-22 06:00 | 2023-05-22 06:15 | 67.4 | 23.1 | 178 | 345 | 1.2 | 12.2 | 356 | 1.1
2023-05-22 06:15 | 2023-05-22 06:30 | 60.7 | 18.6 | 228 | 340 | 1.6 | 13.5 | 342 | 1.6
2023-05-22 06:30 | 2023-05-22 06:45 | 56.4 | 23.4 | 245 | 306 | 1.2 | 14.2 | 309 | 1.1
2023-05-22 06:45 | 2023-05-22 07:00 | 55.7 | 20.3 | 322 | 268 | 1.4 | 14.3 | 268 | 1.4
2023-05-22 07:00 | 2023-05-22 07:15 | 52.9 | 25.4 | 370 | 277 | 1.5 | 15.1 | 275 | 1.3
2023-05-22 07:15 | 2023-05-22 07:30 | 50.3 | 23.9 | 434 | 275 | 1.6 | 15.8 | 271 | 1.4
2023-05-22 07:30 | 2023-05-22 07:45 | 46.4 | 21 | 499 | 274 | 1.5 | 16.6 | 273 | 1.4
2023-05-22 07:45 | 2023-05-22 08:00 | 44.8 | 34.8 | 526 | 293 | 1.1 | 17.4 | 295 | 0.9
2023-05-22 08:00 | 2023-05-22 08:15 | 43.6 | 36.3 | 538 | 280 | 1.1 | 17.8 | 279 | 0.9
2023-05-22 08:15 | 2023-05-22 08:30 | 42 | 36.5 | 589 | 274 | 1 | 18.4 | 277 | 0.8
2023-05-22 08:30 | 2023-05-22 08:45 | 39.7 | 37.4 | 633 | 248 | 0.7 | 19.2 | 250 | 0.6
2023-05-22 08:45 | 2023-05-22 09:00 | 38.6 | 27.1 | 662 | 232 | 0.8 | 19.9 | 234 | 0.7
2023-05-22 09:00 | 2023-05-22 09:15 | 36.5 | 34.2 | 703 | 265 | 0.8 | 20.7 | 266 | 0.7
2023-05-22 09:15 | 2023-05-22 09:30 | 35.6 | 44.2 | 730 | 113 | 1.2 | 21.2 | 103 | 0.8
2023-05-22 09:30 | 2023-05-22 09:45 | 33.5 | 52 | 788 | 234 | 1.1 | 21.6 | 229 | 0.6
2023-05-22 09:45 | 2023-05-22 10:00 | 31.7 | 47 | 820 | 124 | 1.2 | 21.9 | 120 | 0.8
2023-05-22 10:00 | 2023-05-22 10:15 | 30.9 | 70.7 | 831 | 152 | 1.6 | 22.2 | 122 | 0.4
2023-05-22 10:15 | 2023-05-22 10:30 | 30.7 | 25.6 | 836 | 155 | 2.4 | 22.5 | 152 | 2.2
2023-05-22 10:30 | 2023-05-22 10:45 | 29.7 | 26.6 | 854 | 144 | 2.4 | 22.6 | 136 | 2.2
2023-05-22 10:45 | 2023-05-22 11:00 | 28.8 | 20.3 | 880 | 147 | 2.3 | 23 | 147 | 2.1
2023-05-22 11:00 | 2023-05-22 11:15 | 27.5 | 46.3 | 896 | 129 | 2.3 | 23.2 | 129 | 1.5
2023-05-22 11:15 | 2023-05-22 11:30 | 26.7 | 21 | 921 | 125 | 3 | 23.4 | 125 | 2.8
2023-05-22 11:30 | 2023-05-22 11:45 | 26.6 | 27.1 | 930 | 148 | 3.1 | 23.6 | 144 | 2.8
2023-05-22 11:45 | 2023-05-22 12:00 | 27.7 | 23.2 | 930 | 151 | 3.2 | 23.3 | 147 | 2.9
2023-05-22 12:00 | 2023-05-22 12:15 | 26.8 | 30.9 | 910 | 149 | 2.7 | 23.7 | 144 | 2.3
2023-05-22 12:15 | 2023-05-22 12:30 | 27.3 | 23.8 | 899 | 119 | 3.4 | 23.7 | 115 | 3.1
2023-05-22 12:30 | 2023-05-22 12:45 | 27 | 37.6 | 906 | 183 | 2.2 | 23.6 | 166 | 1.7
2023-05-22 12:45 | 2023-05-22 13:00 | 26.5 | 21.6 | 887 | 150 | 2.4 | 24 | 148 | 2.3
2023-05-22 13:00 | 2023-05-22 13:15 | 26.3 | 27.7 | 898 | 143 | 2.6 | 24.3 | 138 | 2.3
2023-05-22 13:15 | 2023-05-22 13:30 | 26.8 | 34.9 | 863 | 172 | 2.4 | 24.2 | 165 | 2
2023-05-22 13:30 | 2023-05-22 13:45 | 26.7 | 29 | 832 | 160 | 2.7 | 24.5 | 157 | 2.3
2023-05-22 13:45 | 2023-05-22 14:00 | 26.1 | 30.8 | 833 | 166 | 2.2 | 24.9 | 163 | 1.9
2023-05-22 14:00 | 2023-05-22 14:15 | 27.5 | 29.1 | 787 | 102 | 2.9 | 24.6 | 104 | 2.5
2023-05-22 14:15 | 2023-05-22 14:30 | 27.3 | 35.2 | 697 | 132 | 2 | 24.5 | 128 | 1.6
2023-05-22 14:30 | 2023-05-22 14:45 | 29.6 | 27.6 | 591 | 155 | 2.9 | 24.3 | 146 | 2.6
2023-05-22 14:45 | 2023-05-22 15:00 | 30.3 | 21.1 | 523 | 138 | 2.5 | 24.3 | 137 | 2.3
2023-05-22 15:00 | 2023-05-22 15:15 | 29.5 | 28.5 | 401 | 162 | 2 | 24.4 | 160 | 1.8
2023-05-22 15:15 | 2023-05-22 15:30 | 31.5 | 17.1 | 328 | 126 | 3.2 | 24 | 126 | 3.1
2023-05-22 15:30 | 2023-05-22 15:45 | 32.3 | 16.6 | 286 | 115 | 3.5 | 23.9 | 113 | 3.3
2023-05-22 15:45 | 2023-05-22 16:00 | 32.3 | 14.3 | 291 | 121 | 3.5 | 23.9 | 122 | 3.4
2023-05-22 16:00 | 2023-05-22 16:15 | 33 | 13.9 | 317 | 124 | 3.7 | 23.7 | 124 | 3.6
2023-05-22 16:15 | 2023-05-22 16:30 | 33.9 | 14.6 | 318 | 119 | 4.5 | 23.7 | 119 | 4.4
2023-05-22 16:30 | 2023-05-22 16:45 | 34.3 | 14.8 | 234 | 124 | 4.1 | 23.5 | 124 | 4
2023-05-22 16:45 | 2023-05-22 17:00 | 35.6 | 18.4 | 188 | 121 | 3.8 | 23.3 | 120 | 3.6
2023-05-22 17:00 | 2023-05-22 17:15 | 36.9 | 12.7 | 146 | 124 | 3.8 | 23 | 124 | 3.7
2023-05-22 17:15 | 2023-05-22 17:30 | 38.9 | 12.6 | 123 | 131 | 3.2 | 22.7 | 132 | 3.1
2023-05-22 17:30 | 2023-05-22 17:45 | 39.8 | 10.6 | 96 | 127 | 3.4 | 22.4 | 127 | 3.4
2023-05-22 17:45 | 2023-05-22 18:00 | 40.5 | 10.6 | 74 | 125 | 3.4 | 22.2 | 126 | 3.3
2023-05-22 18:00 | 2023-05-22 18:15 | 41.2 | 10.5 | 54 | 126 | 3.2 | 22 | 126 | 3.1
2023-05-22 18:15 | 2023-05-22 18:30 | 42.4 | 13.4 | 36 | 118 | 2.4 | 21.7 | 119 | 2.4
2023-05-22 18:30 | 2023-05-22 18:45 | 43.9 | 11.3 | 21 | 105 | 2.6 | 21.3 | 105 | 2.5
2023-05-22 18:45 | 2023-05-22 19:00 | 45.3 | 11.2 | 9 | 101 | 2.4 | 20.9 | 101 | 2.4
2023-05-22 19:00 | 2023-05-22 19:15 | 47.3 | 10.8 | 2 | 106 | 2.3 | 20.5 | 106 | 2.2
2023-05-22 19:15 | 2023-05-22 19:30 | 48.9 | 11.8 | 0 | 112 | 1.9 | 20.2 | 112 | 1.8
2023-05-22 19:30 | 2023-05-22 19:45 | 51.8 | 10.5 | 0 | 110 | 1.8 | 19.7 | 110 | 1.8
2023-05-22 19:45 | 2023-05-22 20:00 | 54 | 9.1 | 0 | 111 | 1.7 | 19.3 | 111 | 1.7
2023-05-22 20:00 | 2023-05-22 20:15 | 55.8 | 9.1 | 0 | 99 | 1.4 | 18.8 | 100 | 1.4
2023-05-22 20:15 | 2023-05-22 20:30 | 58.3 | 28.9 | 0 | 319 | 1.5 | 18.2 | 310 | 1.3
2023-05-22 20:30 | 2023-05-22 20:45 | 55.1 | 53.8 | 0 | 290 | 1.5 | 19 | 288 | 0.8
2023-05-22 20:45 | 2023-05-22 21:00 | 53.6 | 30.4 | 0 | 107 | 2 | 19 | 112 | 1.7
2023-05-22 21:00 | 2023-05-22 21:15 | 56.7 | 16.3 | 0 | 100 | 2.3 | 18.6 | 101 | 2.2
2023-05-22 21:15 | 2023-05-22 21:30 | 61.3 | 9.7 | 0 | 89 | 2.5 | 17.9 | 89 | 2.5
2023-05-22 21:30 | 2023-05-22 21:45 | 65.1 | 10.3 | 0 | 85 | 2.2 | 17.4 | 86 | 2.2
2023-05-22 21:45 | 2023-05-22 22:00 | 68.2 | 11.5 | 0 | 80 | 2.2 | 17 | 80 | 2.2
2023-05-22 22:00 | 2023-05-22 22:15 | 70.7 | 10.7 | 0 | 82 | 2.7 | 16.5 | 82 | 2.6
2023-05-22 22:15 | 2023-05-22 22:30 | 74 | 9.2 | 0 | 87 | 3.1 | 15.9 | 87 | 3
2023-05-22 22:30 | 2023-05-22 22:45 | 79.6 | 9.9 | 0 | 95 | 3.9 | 15.6 | 95 | 3.9
2023-05-22 22:45 | 2023-05-22 23:00 | 83.5 | 11.3 | 0 | 92 | 3.2 | 15.5 | 92 | 3.1
2023-05-22 23:00 | 2023-05-22 23:15 | 84.8 | 18.4 | 0 | 58 | 1.9 | 15.2 | 60 | 1.8
2023-05-22 23:15 | 2023-05-22 23:30 | 86.8 | 13.2 | 0 | 78 | 2.3 | 14.9 | 79 | 2.3
2023-05-22 23:30 | 2023-05-22 23:45 | 88.6 | 14.6 | 0 | 76 | 1.8 | 14.5 | 75 | 1.8
2023-05-22 23:45 | 2023-05-23 | 90.5 | 12.5 | 0 | 81 | 2 | 14.2 | 82 | 2
2023-05-23 | 2023-05-23 00:15 | 90.8 | 14.3 | 0 | 96 | 1.5 | 14.2 | 95 | 1.5
2023-05-23 00:15 | 2023-05-23 00:30 | 90.4 | 20.7 | 0 | 69 | 1.3 | 14.3 | 72 | 1.2
2023-05-23 00:30 | 2023-05-23 00:45 | 90.1 | 17.8 | 0 | 65 | 1.2 | 14.2 | 69 | 1.1
2023-05-23 00:45 | 2023-05-23 01:00 | 89.9 | 17.1 | 0 | 50 | 1.3 | 14.2 | 50 | 1.2
2023-05-23 01:00 | 2023-05-23 01:15 | 89.7 | 13.9 | 0 | 30 | 1.4 | 14.1 | 30 | 1.3
2023-05-23 01:15 | 2023-05-23 01:30 | 90.2 | 15.8 | 0 | 354 | 1.5 | 14.1 | 355 | 1.4
2023-05-23 01:30 | 2023-05-23 01:45 | 90 | 10.2 | 0 | 349 | 1.7 | 14.2 | 349 | 1.7
2023-05-23 01:45 | 2023-05-23 02:00 | 88.8 | 14.8 | 0 | 7 | 1.9 | 14.4 | 7 | 1.8
2023-05-23 02:00 | 2023-05-23 02:15 | 87.3 | 13.5 | 0 | 34 | 2 | 14.4 | 34 | 1.9
2023-05-23 02:15 | 2023-05-23 02:30 | 87.9 | 15.4 | 0 | 44 | 1.9 | 14.2 | 41 | 1.9
2023-05-23 02:30 | 2023-05-23 02:45 | 88.3 | 22.2 | 0 | 59 | 1.5 | 14.1 | 60 | 1.4
2023-05-23 02:45 | 2023-05-23 03:00 | 90.8 | 14.1 | 0 | 80 | 2.5 | 13.6 | 81 | 2.5
2023-05-23 03:00 | 2023-05-23 03:15 | 93.6 | 20.9 | 0 | 72 | 1.7 | 13.4 | 74 | 1.6
2023-05-23 03:15 | 2023-05-23 03:30 | 92.8 | 11.7 | 0 | 36 | 2 | 13.4 | 35 | 2
2023-05-23 03:30 | 2023-05-23 03:45 | 92.7 | 18.2 | 0 | 38 | 1.8 | 13.5 | 37 | 1.7
2023-05-23 03:45 | 2023-05-23 04:00 | 92.4 | 16.4 | 0 | 46 | 1.6 | 13.6 | 45 | 1.6
2023-05-23 04:00 | 2023-05-23 04:15 | 92 | 15.8 | 0 | 44 | 1.7 | 13.6 | 43 | 1.6
2023-05-23 04:15 | 2023-05-23 04:30 | 92.2 | 18.4 | 0 | 71 | 1.7 | 13.6 | 72 | 1.6
2023-05-23 04:30 | 2023-05-23 04:45 | 91.7 | 11.4 | 1 | 83 | 2.2 | 13.6 | 83 | 2.1
2023-05-23 04:45 | 2023-05-23 05:00 | 91.4 | 10.6 | 3 | 87 | 1.7 | 13.7 | 88 | 1.7
2023-05-23 05:00 | 2023-05-23 05:15 | 90.5 | 11 | 16 | 92 | 1.9 | 13.7 | 92 | 1.9
2023-05-23 05:15 | 2023-05-23 05:30 | 90.6 | 13.8 | 33 | 96 | 1.8 | 13.8 | 94 | 1.7
2023-05-23 05:30 | 2023-05-23 05:45 | 89 | 25.4 | 53 | 107 | 0.9 | 14 | 112 | 0.8
2023-05-23 05:45 | 2023-05-23 06:00 | 87.7 | 24.2 | 59 | 119 | 0.7 | 14.1 | 120 | 0.6
2023-05-23 06:00 | 2023-05-23 06:15 | 87.2 | 47 | 85 | 98 | 0.6 | 14.2 | 104 | 0.4
2023-05-23 06:15 | 2023-05-23 06:30 | 85.8 | 21.5 | 110 | 80 | 0.6 | 14.6 | 85 | 0.6
2023-05-23 06:30 | 2023-05-23 06:45 | 85.3 | 19.7 | 159 | 106 | 1 | 14.8 | 107 | 1
2023-05-23 06:45 | 2023-05-23 07:00 | 81.6 | 27.3 | 204 | 118 | 0.9 | 15.2 | 114 | 0.8
2023-05-23 07:00 | 2023-05-23 07:15 | 78.6 | 45.2 | 277 | 126 | 1.2 | 15.6 | 122 | 0.8
2023-05-23 07:15 | 2023-05-23 07:30 | 78.1 | 45.8 | 319 | 102 | 1 | 15.7 | 98 | 0.7
2023-05-23 07:30 | 2023-05-23 07:45 | 75.4 | 42.2 | 325 | 79 | 1.1 | 15.9 | 72 | 0.8
2023-05-23 07:45 | 2023-05-23 08:00 | 73.3 | 46.6 | 379 | 108 | 0.9 | 16.2 | 118 | 0.6
2023-05-23 08:00 | 2023-05-23 08:15 | 70.5 | 36.3 | 497 | 164 | 1 | 16.8 | 163 | 0.8
2023-05-23 08:15 | 2023-05-23 08:30 | 68.8 | 22.5 | 510 | 132 | 1 | 17 | 128 | 0.9
2023-05-23 08:30 | 2023-05-23 08:45 | 65.5 | 32.2 | 549 | 166 | 1.1 | 17.6 | 164 | 0.9
2023-05-23 08:45 | 2023-05-23 09:00 | 65.4 | 24.9 | 656 | 115 | 1.5 | 17.8 | 119 | 1.4
2023-05-23 09:00 | 2023-05-23 09:15 | 62.5 | 29 | 697 | 123 | 1.8 | 18.1 | 127 | 1.6
2023-05-23 09:15 | 2023-05-23 09:30 | 60.2 | 39.2 | 731 | 132 | 1.7 | 18.1 | 131 | 1.3
2023-05-23 09:30 | 2023-05-23 09:45 | 56.3 | 40.9 | 758 | 162 | 1.2 | 19.1 | 153 | 0.8
2023-05-23 09:45 | 2023-05-23 10:00 | 54.6 | 35.2 | 787 | 149 | 1.7 | 19.5 | 149 | 1.4
2023-05-23 10:00 | 2023-05-23 10:15 | 52.7 | 34.5 | 816 | 155 | 2 | 19.8 | 146 | 1.6
2023-05-23 10:15 | 2023-05-23 10:30 | 51.7 | 21 | 835 | 136 | 1.6 | 20.2 | 135 | 1.5
2023-05-23 10:30 | 2023-05-23 10:45 | 49.2 | 25.2 | 860 | 121 | 1.9 | 21.1 | 122 | 1.7
2023-05-23 10:45 | 2023-05-23 11:00 | 49.9 | 42.5 | 877 | 133 | 1.6 | 20.5 | 135 | 1.2
2023-05-23 11:00 | 2023-05-23 11:15 | 49.3 | 35.7 | 895 | 159 | 1.9 | 20.8 | 146 | 1.6
2023-05-23 11:15 | 2023-05-23 11:30 | 49 | 40.6 | 912 | 115 | 1.7 | 21.2 | 116 | 1.3
2023-05-23 11:30 | 2023-05-23 11:45 | 46.3 | 37.1 | 917 | 167 | 2 | 21.7 | 161 | 1.6
2023-05-23 11:45 | 2023-05-23 12:00 | 45.5 | 40.2 | 917 | 117 | 2 | 21.6 | 128 | 1.5
2023-05-23 12:00 | 2023-05-23 12:15 | 45.6 | 32.8 | 924 | 159 | 1.9 | 22 | 149 | 1.6
2023-05-23 12:15 | 2023-05-23 12:30 | 43.1 | 38.7 | 922 | 176 | 1.4 | 22.6 | 171 | 1
2023-05-23 12:30 | 2023-05-23 12:45 | 41.5 | 28.8 | 912 | 148 | 2.1 | 22.8 | 144 | 1.9
2023-05-23 12:45 | 2023-05-23 13:00 | 41.6 | 27.1 | 896 | 136 | 2.4 | 23.1 | 132 | 2.1
2023-05-23 13:00 | 2023-05-23 13:15 | 40.7 | 21.8 | 883 | 129 | 3 | 23.5 | 126 | 2.8
2023-05-23 13:15 | 2023-05-23 13:30 | 40.9 | 19.7 | 875 | 134 | 3.7 | 23.4 | 132 | 3.5
2023-05-23 13:30 | 2023-05-23 13:45 | 40.4 | 20.7 | 869 | 124 | 3.9 | 23.7 | 122 | 3.6
2023-05-23 13:45 | 2023-05-23 14:00 | 40.7 | 18.3 | 852 | 120 | 4.2 | 24 | 120 | 4
2023-05-23 14:00 | 2023-05-23 14:15 | 40.2 | 19.7 | 793 | 119 | 4.5 | 23.8 | 117 | 4.3
2023-05-23 14:15 | 2023-05-23 14:30 | 40.4 | 14.5 | 760 | 121 | 4.5 | 23.8 | 120 | 4.3
2023-05-23 14:30 | 2023-05-23 14:45 | 38.3 | 17.6 | 773 | 120 | 4.2 | 24.2 | 120 | 4
2023-05-23 14:45 | 2023-05-23 15:00 | 36.3 | 23.9 | 704 | 109 | 3.6 | 24.5 | 106 | 3.3
2023-05-23 15:00 | 2023-05-23 15:15 | 36.1 | 22.4 | 677 | 119 | 3.8 | 24.4 | 117 | 3.5
2023-05-23 15:15 | 2023-05-23 15:30 | 35.8 | 18.5 | 655 | 117 | 4.3 | 24.4 | 116 | 4.1
2023-05-23 15:30 | 2023-05-23 15:45 | 34.6 | 15.3 | 592 | 117 | 4.3 | 24.4 | 117 | 4.2
2023-05-23 15:45 | 2023-05-23 16:00 | 34 | 19.2 | 507 | 120 | 4.1 | 24.7 | 120 | 3.9
2023-05-23 16:00 | 2023-05-23 16:15 | 33.4 | 16 | 423 | 115 | 3.8 | 24.6 | 115 | 3.7
2023-05-23 16:15 | 2023-05-23 16:30 | 33.9 | 16.3 | 438 | 110 | 4.1 | 24.7 | 109 | 4
2023-05-23 16:30 | 2023-05-23 16:45 | 33.9 | 15.9 | 397 | 114 | 4.6 | 24.6 | 113 | 4.4
2023-05-23 16:45 | 2023-05-23 17:00 | 34.9 | 14.4 | 336 | 113 | 4.9 | 24.3 | 113 | 4.8
2023-05-23 17:00 | 2023-05-23 17:15 | 35.3 | 11.7 | 283 | 102 | 5.4 | 24.1 | 102 | 5.3
2023-05-23 17:15 | 2023-05-23 17:30 | 38.4 | 15.6 | 237 | 115 | 5.4 | 24 | 115 | 5.2
2023-05-23 17:30 | 2023-05-23 17:45 | 50.3 | 13.8 | 210 | 106 | 6.6 | 23.1 | 106 | 6.4
2023-05-23 17:45 | 2023-05-23 18:00 | 56.2 | 11.9 | 147 | 104 | 7.4 | 22.1 | 104 | 7.3
2023-05-23 18:00 | 2023-05-23 18:15 | 57.3 | 13.4 | 89 | 104 | 7.4 | 21.5 | 104 | 7.2
2023-05-23 18:15 | 2023-05-23 18:30 | 59.3 | 10.9 | 40 | 97 | 6.9 | 20.7 | 97 | 6.7
2023-05-23 18:30 | 2023-05-23 18:45 | 61.4 | 11.5 | 20 | 99 | 6.5 | 20.1 | 99 | 6.3
2023-05-23 18:45 | 2023-05-23 19:00 | 63.2 | 11.6 | 10 | 99 | 6.6 | 19.5 | 98 | 6.5
2023-05-23 19:00 | 2023-05-23 19:15 | 66 | 12.5 | 2 | 98 | 6.7 | 18.8 | 98 | 6.6
2023-05-23 19:15 | 2023-05-23 19:30 | 69.7 | 10 | 0 | 94 | 6.4 | 17.9 | 94 | 6.3
2023-05-23 19:30 | 2023-05-23 19:45 | 71.1 | 11.5 | 0 | 97 | 6.6 | 17.4 | 97 | 6.4
2023-05-23 19:45 | 2023-05-23 20:00 | 72.5 | 10.8 | 0 | 98 | 6.5 | 16.8 | 98 | 6.4
2023-05-23 20:00 | 2023-05-23 20:15 | 74.4 | 11.6 | 0 | 91 | 5.8 | 16.5 | 91 | 5.7
2023-05-23 20:15 | 2023-05-23 20:30 | 75.7 | 9.6 | 0 | 89 | 5.7 | 16.2 | 89 | 5.6
2023-05-23 20:30 | 2023-05-23 20:45 | 76.4 | 9.9 | 0 | 90 | 5.5 | 16.1 | 89 | 5.4
2023-05-23 20:45 | 2023-05-23 21:00 | 77 | 10.6 | 0 | 90 | 4.9 | 15.9 | 90 | 4.9
2023-05-23 21:00 | 2023-05-23 21:15 | 77.4 | 10.9 | 0 | 88 | 4.3 | 15.8 | 88 | 4.3
2023-05-23 21:15 | 2023-05-23 21:30 | 77.7 | 10.4 | 0 | 87 | 4.2 | 15.7 | 87 | 4.2
2023-05-23 21:30 | 2023-05-23 21:45 | 78 | 26.8 | 0 | 68 | 2.4 | 15.7 | 74 | 2.2
2023-05-23 21:45 | 2023-05-23 22:00 | 78.3 | 31.8 | 0 | 17 | 1.6 | 15.6 | 8 | 1.3
2023-05-23 22:00 | 2023-05-23 22:15 | 78.5 | 12.2 | 0 | 3 | 2.5 | 15.6 | 4 | 2.4
2023-05-23 22:15 | 2023-05-23 22:30 | 77.8 | 12.6 | 0 | 355 | 2.3 | 15.7 | 356 | 2.2
2023-05-23 22:30 | 2023-05-23 22:45 | 76.9 | 17.3 | 0 | 15 | 2.3 | 15.9 | 15 | 2.2
2023-05-23 22:45 | 2023-05-23 23:00 | 76.3 | 15.6 | 0 | 20 | 2.4 | 15.8 | 19 | 2.3
2023-05-23 23:00 | 2023-05-23 23:15 | 78.1 | 12.6 | 0 | 340 | 1.8 | 15.7 | 341 | 1.8
2023-05-23 23:15 | 2023-05-23 23:30 | 77.5 | 12.8 | 0 | 350 | 2 | 15.9 | 350 | 1.9
2023-05-23 23:30 | 2023-05-23 23:45 | 77.1 | 14.6 | 0 | 12 | 2.8 | 15.8 | 12 | 2.7
2023-05-23 23:45 | 2023-05-24 | 77.7 | 13.8 | 0 | 28 | 2 | 15.6 | 28 | 1.9
2023-05-24 | 2023-05-24 00:15 | 78.6 | 11.5 | 0 | 25 | 1.8 | 15.4 | 25 | 1.8
2023-05-24 00:15 | 2023-05-24 00:30 | 80 | 10.9 | 0 | 24 | 2.3 | 15.2 | 24 | 2.3
2023-05-24 00:30 | 2023-05-24 00:45 | 80.7 | 12.4 | 0 | 30 | 1.5 | 15 | 28 | 1.5
2023-05-24 00:45 | 2023-05-24 01:00 | 81.8 | 12.1 | 0 | 36 | 2.1 | 14.8 | 36 | 2.1
2023-05-24 01:00 | 2023-05-24 01:15 | 82.8 | 12.6 | 0 | 44 | 2 | 14.6 | 43 | 1.9
2023-05-24 01:15 | 2023-05-24 01:30 | 84.1 | 21.5 | 0 | 61 | 1.2 | 14.6 | 62 | 1.1
2023-05-24 01:30 | 2023-05-24 01:45 | 83.5 | 16.6 | 0 | 76 | 1.7 | 14.8 | 79 | 1.7
2023-05-24 01:45 | 2023-05-24 02:00 | 83 | 12.8 | 0 | 84 | 2.5 | 14.8 | 85 | 2.5
2023-05-24 02:00 | 2023-05-24 02:15 | 83.8 | 11.9 | 0 | 85 | 2.6 | 14.6 | 85 | 2.6
2023-05-24 02:15 | 2023-05-24 02:30 | 85 | 15.1 | 0 | 78 | 2 | 14.4 | 80 | 1.9
2023-05-24 02:30 | 2023-05-24 02:45 | 85.8 | 12.8 | 0 | 79 | 2 | 14.2 | 80 | 1.9
2023-05-24 02:45 | 2023-05-24 03:00 | 86.5 | 14.8 | 0 | 78 | 1.7 | 14.1 | 80 | 1.6
2023-05-24 03:00 | 2023-05-24 03:15 | 87.7 | 15.7 | 0 | 70 | 1.3 | 13.8 | 70 | 1.2
2023-05-24 03:15 | 2023-05-24 03:30 | 88.5 | 16.3 | 0 | 68 | 1.1 | 13.6 | 69 | 1
2023-05-24 03:30 | 2023-05-24 03:45 | 89.2 | 18.7 | 0 | 77 | 0.9 | 13.4 | 79 | 0.8
2023-05-24 03:45 | 2023-05-24 04:00 | 89.1 | 12.5 | 0 | 102 | 1 | 13.3 | 101 | 1
2023-05-24 04:00 | 2023-05-24 04:15 | 89.6 | 13.3 | 0 | 88 | 0.7 | 13.2 | 88 | 0.7
2023-05-24 04:15 | 2023-05-24 04:30 | 90 | 31.9 | 0 | 32 | 0.7 | 13.2 | 20 | 0.6
2023-05-24 04:30 | 2023-05-24 04:45 | 90.4 | 9.1 | 2 | 359 | 0.9 | 13 | 358 | 0.9
2023-05-24 04:45 | 2023-05-24 05:00 | 91.8 | 12.5 | 9 | 323 | 1.1 | 12.8 | 322 | 1.1
2023-05-24 05:00 | 2023-05-24 05:15 | 92.3 | 25.2 | 10 | 351 | 0.7 | 12.5 | 343 | 0.6
2023-05-24 05:15 | 2023-05-24 05:30 | 91 | 9.1 | 27 | 8 | 1 | 13.4 | 7 | 1
2023-05-24 05:30 | 2023-05-24 05:45 | 89.6 | 10.7 | 54 | 352 | 1.9 | 13.8 | 352 | 1.9
2023-05-24 05:45 | 2023-05-24 06:00 | 88 | 14.4 | 78 | 342 | 1.5 | 14.1 | 343 | 1.5
2023-05-24 06:00 | 2023-05-24 06:15 | 86.7 | 14.5 | 98 | 335 | 1.9 | 14.3 | 334 | 1.9
2023-05-24 06:15 | 2023-05-24 06:30 | 85.3 | 51.7 | 118 | 6 | 1.5 | 14.6 | 5 | 0.9
2023-05-24 06:30 | 2023-05-24 06:45 | 85.6 | 27.9 | 120 | 48 | 1.5 | 14.5 | 43 | 1.3
2023-05-24 06:45 | 2023-05-24 07:00 | 85 | 22.3 | 89 | 75 | 1.6 | 14.6 | 77 | 1.5
2023-05-24 07:00 | 2023-05-24 07:15 | 81.8 | 24.1 | 169 | 67 | 2.1 | 15.1 | 68 | 1.9
2023-05-24 07:15 | 2023-05-24 07:30 | 81.7 | 14.4 | 210 | 101 | 2.6 | 15.2 | 100 | 2.5
2023-05-24 07:30 | 2023-05-24 07:45 | 80.3 | 19.7 | 405 | 93 | 2.6 | 15.5 | 94 | 2.4
2023-05-24 07:45 | 2023-05-24 08:00 | 75.5 | 24.9 | 622 | 49 | 2 | 16.1 | 50 | 1.8
2023-05-24 08:00 | 2023-05-24 08:15 | 71.5 | 41.4 | 506 | 77 | 1.4 | 16.7 | 76 | 1
2023-05-24 08:15 | 2023-05-24 08:30 | 69.1 | 33.8 | 445 | 72 | 1.5 | 17.1 | 70 | 1.2
2023-05-24 08:30 | 2023-05-24 08:45 | 67.1 | 28.7 | 611 | 41 | 2.6 | 17.3 | 37 | 2.3
2023-05-24 08:45 | 2023-05-24 09:00 | 67.5 | 29.4 | 429 | 82 | 2.7 | 17.5 | 83 | 2.4
2023-05-24 09:00 | 2023-05-24 09:15 | 68.7 | 17.4 | 473 | 107 | 3.4 | 17.6 | 107 | 3.3
2023-05-24 09:15 | 2023-05-24 09:30 | 67.4 | 23.9 | 419 | 110 | 2.9 | 17.8 | 111 | 2.6
2023-05-24 09:30 | 2023-05-24 09:45 | 64.3 | 18.1 | 718 | 103 | 3.3 | 18.3 | 104 | 3.1
2023-05-24 09:45 | 2023-05-24 10:00 | 62.8 | 19.4 | 546 | 105 | 3.6 | 18.3 | 105 | 3.4
2023-05-24 10:00 | 2023-05-24 10:15 | 63.7 | 17.9 | 747 | 106 | 3.5 | 18.3 | 105 | 3.3
2023-05-24 10:15 | 2023-05-24 10:30 | 61.8 | 22.1 | 705 | 116 | 3.1 | 18.7 | 115 | 2.9
2023-05-24 10:30 | 2023-05-24 10:45 | 61.9 | 23.5 | 726 | 110 | 2.9 | 18.8 | 110 | 2.6
2023-05-24 10:45 | 2023-05-24 11:00 | 62.6 | 27.9 | 702 | 108 | 2.7 | 18.8 | 108 | 2.4
2023-05-24 11:00 | 2023-05-24 11:15 | 63.5 | 37.1 | 689 | 54 | 2.1 | 18.4 | 63 | 1.6
2023-05-24 11:15 | 2023-05-24 11:30 | 61.2 | 28.8 | 836 | 101 | 2.2 | 19 | 103 | 1.9
2023-05-24 11:30 | 2023-05-24 11:45 | 58.6 | 29.4 | 677 | 114 | 1.8 | 19.6 | 113 | 1.6
2023-05-24 11:45 | 2023-05-24 12:00 | 57.4 | 26.4 | 940 | 108 | 2.2 | 19.9 | 107 | 2
2023-05-24 12:00 | 2023-05-24 12:15 | 54.2 | 30.7 | 949 | 133 | 2.4 | 20.7 | 126 | 2
2023-05-24 12:15 | 2023-05-24 12:30 | 52.5 | 23 | 733 | 140 | 2.8 | 20.7 | 137 | 2.6
2023-05-24 12:30 | 2023-05-24 12:45 | 53 | 35 | 829 | 144 | 1.6 | 21 | 138 | 1.3
2023-05-24 12:45 | 2023-05-24 13:00 | 52 | 26.8 | 667 | 121 | 1.6 | 21.7 | 124 | 1.5
2023-05-24 13:00 | 2023-05-24 13:15 | 54.9 | 35.8 | 418 | 65 | 2.4 | 20.8 | 71 | 1.9
2023-05-24 13:15 | 2023-05-24 13:30 | 54.2 | 33.7 | 460 | 113 | 2.4 | 21.2 | 109 | 2
2023-05-24 13:30 | 2023-05-24 13:45 | 53.4 | 39.5 | 687 | 63 | 2.2 | 21.5 | 63 | 1.7
2023-05-24 13:45 | 2023-05-24 14:00 | 50.9 | 34.7 | 924 | 76 | 2.5 | 22.2 | 72 | 2
2023-05-24 14:00 | 2023-05-24 14:15 | 49.3 | 29.5 | 331 | 95 | 2.1 | 22.1 | 90 | 1.9
2023-05-24 14:15 | 2023-05-24 14:30 | 49.4 | 33.4 | 182 | 59 | 2.4 | 21.9 | 63 | 2
2023-05-24 14:30 | 2023-05-24 14:45 | 48.7 | 25.7 | 95 | 130 | 1.3 | 21.9 | 121 | 1.2
2023-05-24 14:45 | 2023-05-24 15:00 | 48.1 | 49.6 | 31 | 97 | 1.2 | 21.8 | 91 | 0.7
2023-05-24 15:00 | 2023-05-24 15:15 | 52.4 | 23.5 | 12 | 210 | 3.5 | 18.1 | 207 | 3.2
2023-05-24 15:15 | 2023-05-24 15:30 | 47.5 | 18.1 | 7 | 240 | 2.6 | 18.8 | 240 | 2.5
2023-05-24 15:30 | 2023-05-24 15:45 | 55.1 | 26.4 | 4 | 307 | 5.7 | 17.1 | 311 | 5.1
2023-05-24 15:45 | 2023-05-24 16:00 | 65.6 | 18.9 | 3 | 317 | 5.4 | 15.7 | 317 | 5.1
2023-05-24 16:00 | 2023-05-24 16:15 | 60.6 | 30.8 | 4 | 291 | 2.5 | 16.1 | 302 | 2.1
2023-05-24 16:15 | 2023-05-24 16:30 | 68 | 19.1 | 10 | 252 | 2.9 | 15.7 | 252 | 2.8
2023-05-24 16:30 | 2023-05-24 16:45 | 74.3 | 17.9 | 10 | 251 | 2.5 | 15.1 | 250 | 2.3
2023-05-24 16:45 | 2023-05-24 17:00 | 77.1 | 22.6 | 7 | 290 | 2.4 | 14.7 | 290 | 2.2
2023-05-24 17:00 | 2023-05-24 17:15 | 74.9 | 23.4 | 6 | 273 | 3.1 | 14.8 | 273 | 2.9
2023-05-24 17:15 | 2023-05-24 17:30 | 77.1 | 22.5 | 6 | 236 | 1.6 | 14.8 | 243 | 1.4
2023-05-24 17:30 | 2023-05-24 17:45 | 74.9 | 55.4 | 8 | 54 | 0.9 | 14.8 | 68 | 0.5
2023-05-24 17:45 | 2023-05-24 18:00 | 75.7 | 18.6 | 9 | 80 | 3 | 15 | 83 | 2.8
2023-05-24 18:00 | 2023-05-24 18:15 | 64.8 | 13.8 | 14 | 37 | 2.5 | 16 | 36 | 2.4
2023-05-24 18:15 | 2023-05-24 18:30 | 61.9 | 10.7 | 17 | 31 | 3.2 | 16.5 | 31 | 3.2
2023-05-24 18:30 | 2023-05-24 18:45 | 58.9 | 12.7 | 22 | 41 | 2.6 | 16.8 | 40 | 2.5
2023-05-24 18:45 | 2023-05-24 19:00 | 62.8 | 23.5 | 23 | 102 | 1.3 | 16.6 | 100 | 1.2
2023-05-24 19:00 | 2023-05-24 19:15 | 67.6 | 22.7 | 6 | 195 | 2 | 15.8 | 199 | 1.9
2023-05-24 19:15 | 2023-05-24 19:30 | 76.3 | 20.3 | 1 | 212 | 1.8 | 14.8 | 212 | 1.7
2023-05-24 19:30 | 2023-05-24 19:45 | 78.4 | 24.2 | 0 | 221 | 1.3 | 14.5 | 222 | 1.2
2023-05-24 19:45 | 2023-05-24 20:00 | 79.4 | 30.5 | 0 | 175 | 1.2 | 14.3 | 172 | 1
2023-05-24 20:00 | 2023-05-24 20:15 | 80.1 | 34.1 | 0 | 118 | 1.3 | 14.2 | 118 | 1
2023-05-24 20:15 | 2023-05-24 20:30 | 82.2 | 21.3 | 0 | 128 | 1.1 | 13.8 | 123 | 1
2023-05-24 20:30 | 2023-05-24 20:45 | 80.8 | 21.1 | 0 | 151 | 1 | 13.8 | 148 | 0.9
2023-05-24 20:45 | 2023-05-24 21:00 | 82.3 | 21.7 | 0 | 144 | 0.2 | 13.6 | 148 | 0.2
2023-05-24 21:00 | 2023-05-24 21:15 | 82.8 | 65.4 | 0 | 230 | 0.3 | 13.3 | 189 | 0
2023-05-24 21:15 | 2023-05-24 21:30 | 84.5 | 28.6 | 0 | 287 | 0.6 | 13 | 292 | 0.5
2023-05-24 21:30 | 2023-05-24 21:45 | 88.3 | 14.3 | 0 | 324 | 1.1 | 12.1 | 330 | 1.1
2023-05-24 21:45 | 2023-05-24 22:00 | 86.1 | 9.5 | 0 | 360 | 2 | 12.5 | 7 | 2
2023-05-24 22:00 | 2023-05-24 22:15 | 85.5 | 6.2 | 0 | 14 | 2.7 | 12.7 | 14 | 2.7
2023-05-24 22:15 | 2023-05-24 22:30 | 85.8 | 18.8 | 0 | 352 | 2.1 | 12.4 | 353 | 2
2023-05-24 22:30 | 2023-05-24 22:45 | 89.8 | 13 | 0 | 351 | 1.6 | 11.9 | 352 | 1.6
2023-05-24 22:45 | 2023-05-24 23:00 | 85.2 | 11.1 | 0 | 341 | 1.4 | 12.3 | 344 | 1.3
2023-05-24 23:00 | 2023-05-24 23:15 | 89.6 | 66.8 | 0 | 194 | 0.6 | 11.8 | 195 | 0.1
2023-05-24 23:15 | 2023-05-24 23:30 | 92.6 | 17.7 | 0 | 215 | 0.5 | 11.6 | 216 | 0.5
2023-05-24 23:30 | 2023-05-24 23:45 | 94.5 | 20.3 | 0 | 132 | 0.2 | 11.3 | 135 | 0.1
2023-05-24 23:45 | 2023-05-25 | 95 | 49.7 | 0 | 57 | 0.5 | 11.2 | 48 | 0.3
2023-05-25 | 2023-05-25 00:15 | 94.3 | 14 | 0 | 141 | 1.1 | 11.2 | 137 | 1.1
2023-05-25 00:15 | 2023-05-25 00:30 | 94.8 | 16.3 | 0 | 132 | 0.9 | 11 | 127 | 0.9
2023-05-25 00:30 | 2023-05-25 00:45 | 94.9 | 16.1 | 0 | 124 | 1.1 | 10.7 | 124 | 1.1
2023-05-25 00:45 | 2023-05-25 01:00 | 95.1 | 41.4 | 0 | 87 | 0.3 | 10.5 | 89 | 0.2
2023-05-25 01:00 | 2023-05-25 01:15 | 96.1 | 27.2 | 0 | 14 | 0.6 | 10.4 | 358 | 0.6
2023-05-25 01:15 | 2023-05-25 01:30 | 97.2 | 8.1 | 0 | 328 | 1.7 | 9.6 | 328 | 1.7
2023-05-25 01:30 | 2023-05-25 01:45 | 98.5 | 37 | 0 | 91 | 1.1 | 9.5 | 96 | 0.9
2023-05-25 01:45 | 2023-05-25 02:00 | 98.5 | 9.8 | 0 | 110 | 1 | 9.7 | 109 | 1
2023-05-25 02:00 | 2023-05-25 02:15 | 97.7 | 11.9 | 0 | 109 | 0.9 | 9.6 | 106 | 0.9
2023-05-25 02:15 | 2023-05-25 02:30 | 97.2 | 45.3 | 0 | 313 | 0.4 | 9.5 | 322 | 0.2
2023-05-25 02:30 | 2023-05-25 02:45 | 97.6 | 11.2 | 0 | 1 | 1 | 9.2 | 360 | 1
2023-05-25 02:45 | 2023-05-25 03:00 | 96.3 | 16.3 | 0 | 326 | 1 | 9.2 | 325 | 1
2023-05-25 03:00 | 2023-05-25 03:15 | 97.5 | 12.3 | 0 | 326 | 1.3 | 9 | 328 | 1.3
2023-05-25 03:15 | 2023-05-25 03:30 | 96.1 | 6.2 | 0 | 327 | 1.1 | 9 | 326 | 1.1
2023-05-25 03:30 | 2023-05-25 03:45 | 96.7 | 13.6 | 0 | 318 | 0.8 | 8.8 | 321 | 0.8
2023-05-25 03:45 | 2023-05-25 04:00 | 96.8 | 10.2 | 0 | 328 | 1.1 | 8.7 | 327 | 1.1
2023-05-25 04:00 | 2023-05-25 04:15 | 97 | 8.6 | 0 | 326 | 1.3 | 8.7 | 325 | 1.2
2023-05-25 04:15 | 2023-05-25 04:30 | 95.7 | 9.4 | 0 | 335 | 1.7 | 8.7 | 335 | 1.7
2023-05-25 04:30 | 2023-05-25 04:45 | 95 | 14.2 | 3 | 325 | 1.7 | 9 | 328 | 1.6
2023-05-25 04:45 | 2023-05-25 05:00 | 94 | 37.1 | 11 | 276 | 0.8 | 9.1 | 283 | 0.6
2023-05-25 05:00 | 2023-05-25 05:15 | 95 | 15.1 | 21 | 233 | 0.5 | 9.1 | 234 | 0.5
2023-05-25 05:15 | 2023-05-25 05:30 | 94.9 | 41.4 | 31 | 260 | 0.4 | 9.4 | 282 | 0.2
2023-05-25 05:30 | 2023-05-25 05:45 | 94 | 13.1 | 47 | 327 | 0.8 | 9.7 | 327 | 0.8
2023-05-25 05:45 | 2023-05-25 06:00 | 93.4 | 23.7 | 68 | 193 | 0.4 | 10.2 | 193 | 0.4
2023-05-25 06:00 | 2023-05-25 06:15 | 91.5 | 17.7 | 95 | 218 | 0.6 | 10.4 | 217 | 0.6
2023-05-25 06:15 | 2023-05-25 06:30 | 91.1 | 34.5 | 119 | 192 | 0.5 | 10.5 | 186 | 0.4
2023-05-25 06:30 | 2023-05-25 06:45 | 90.2 | 19 | 147 | 215 | 0.9 | 10.8 | 215 | 0.9
2023-05-25 06:45 | 2023-05-25 07:00 | 87.3 | 18.8 | 179 | 250 | 1.2 | 11.3 | 249 | 1.1
2023-05-25 07:00 | 2023-05-25 07:15 | 85.8 | 22.6 | 227 | 263 | 1 | 11.7 | 259 | 0.9
2023-05-25 07:15 | 2023-05-25 07:30 | 84.3 | 28.5 | 287 | 236 | 0.8 | 12.2 | 238 | 0.7
2023-05-25 07:30 | 2023-05-25 07:45 | 82.9 | 28.6 | 359 | 217 | 0.8 | 12.7 | 220 | 0.7
2023-05-25 07:45 | 2023-05-25 08:00 | 80.8 | 28.9 | 376 | 221 | 0.9 | 13.2 | 222 | 0.8
2023-05-25 08:00 | 2023-05-25 08:15 | 79.5 | 31.5 | 337 | 214 | 0.7 | 13.6 | 217 | 0.5
2023-05-25 08:15 | 2023-05-25 08:30 | 76.7 | 54 | 494 | 261 | 1.1 | 13.7 | 252 | 0.6
2023-05-25 08:30 | 2023-05-25 08:45 | 74.6 | 58.4 | 692 | 67 | 0.7 | 14.5 | 65 | 0.3
2023-05-25 08:45 | 2023-05-25 09:00 | 71.7 | 28.4 | 762 | 90 | 1 | 15.1 | 96 | 0.9
2023-05-25 09:00 | 2023-05-25 09:15 | 72.4 | 61.2 | 785 | 90 | 1.2 | 15 | 92 | 0.5
2023-05-25 09:15 | 2023-05-25 09:30 | 69.6 | 24.4 | 814 | 90 | 1.4 | 16.1 | 95 | 1.2
2023-05-25 09:30 | 2023-05-25 09:45 | 69.3 | 23.8 | 853 | 48 | 1.8 | 15.6 | 45 | 1.6
2023-05-25 09:45 | 2023-05-25 10:00 | 67.9 | 31.5 | 874 | 78 | 1.9 | 16.4 | 80 | 1.6
2023-05-25 10:00 | 2023-05-25 10:15 | 66.5 | 31 | 908 | 98 | 2.3 | 16.9 | 99 | 2
2023-05-25 10:15 | 2023-05-25 10:30 | 63.7 | 20.6 | 927 | 119 | 2.5 | 17.8 | 117 | 2.3
2023-05-25 10:30 | 2023-05-25 10:45 | 64.4 | 19.3 | 914 | 107 | 3.1 | 17.7 | 108 | 2.9
2023-05-25 10:45 | 2023-05-25 11:00 | 62.7 | 20.8 | 975 | 125 | 3.4 | 18.1 | 123 | 3.2
2023-05-25 11:00 | 2023-05-25 11:15 | 61.1 | 18.2 | 987 | 134 | 3 | 18.3 | 134 | 2.8
2023-05-25 11:15 | 2023-05-25 11:30 | 61.6 | 25.5 | 1001 | 113 | 3 | 18.7 | 113 | 2.7
2023-05-25 11:30 | 2023-05-25 11:45 | 60.2 | 17.1 | 1004 | 121 | 3.6 | 19 | 121 | 3.5
2023-05-25 11:45 | 2023-05-25 12:00 | 57 | 20.1 | 1006 | 135 | 2.9 | 19.4 | 134 | 2.7
2023-05-25 12:00 | 2023-05-25 12:15 | 56.6 | 22.2 | 1002 | 123 | 2.9 | 19.5 | 122 | 2.7
2023-05-25 12:15 | 2023-05-25 12:30 | 54.3 | 28.9 | 998 | 119 | 2.9 | 20.4 | 117 | 2.5
2023-05-25 12:30 | 2023-05-25 12:45 | 56.3 | 22.6 | 991 | 126 | 2.9 | 20.3 | 123 | 2.7
2023-05-25 12:45 | 2023-05-25 13:00 | 53.5 | 20.9 | 987 | 132 | 3.1 | 21 | 131 | 2.9
2023-05-25 13:00 | 2023-05-25 13:15 | 52.6 | 23.3 | 917 | 114 | 3.1 | 21.3 | 114 | 2.9
2023-05-25 13:15 | 2023-05-25 13:30 | 51.1 | 26.7 | 581 | 151 | 2.4 | 21.5 | 144 | 2.2
2023-05-25 13:30 | 2023-05-25 13:45 | 50.2 | 25.6 | 483 | 139 | 1.8 | 21.9 | 139 | 1.7
2023-05-25 13:45 | 2023-05-25 14:00 | 51.4 | 25.3 | 417 | 115 | 1.9 | 21.8 | 113 | 1.7
2023-05-25 14:00 | 2023-05-25 14:15 | 50.4 | 34.4 | 538 | 123 | 1.4 | 22.1 | 122 | 1.2
2023-05-25 14:15 | 2023-05-25 14:30 | 50.9 | 22.7 | 377 | 107 | 2.1 | 22.2 | 104 | 1.9
2023-05-25 14:30 | 2023-05-25 14:45 | 51.4 | 27.7 | 280 | 105 | 2.1 | 22.1 | 112 | 1.8
2023-05-25 14:45 | 2023-05-25 15:00 | 51 | 22.2 | 455 | 117 | 2.5 | 22.3 | 117 | 2.3
2023-05-25 15:00 | 2023-05-25 15:15 | 50.1 | 19 | 755 | 101 | 3 | 23 | 101 | 2.8
2023-05-25 15:15 | 2023-05-25 15:30 | 48.6 | 13 | 315 | 121 | 4.7 | 22.6 | 120 | 4.6
2023-05-25 15:30 | 2023-05-25 15:45 | 48.3 | 12.6 | 275 | 124 | 4.7 | 22.9 | 124 | 4.6
2023-05-25 15:45 | 2023-05-25 16:00 | 48.1 | 15.3 | 454 | 118 | 5.5 | 22.9 | 118 | 5.3
2023-05-25 16:00 | 2023-05-25 16:15 | 47 | 14 | 671 | 105 | 5.1 | 23.5 | 105 | 4.9
2023-05-25 16:15 | 2023-05-25 16:30 | 46.1 | 19.7 | 576 | 100 | 4.6 | 23.7 | 99 | 4.3
2023-05-25 16:30 | 2023-05-25 16:45 | 45.9 | 15.1 | 198 | 113 | 4.1 | 23.4 | 113 | 4
2023-05-25 16:45 | 2023-05-25 17:00 | 46.5 | 20.9 | 89 | 128 | 2.6 | 23.4 | 125 | 2.4
2023-05-25 17:00 | 2023-05-25 17:15 | 46.5 | 68.4 | 195 | 106 | 1.8 | 23.5 | 83 | 0.5
2023-05-25 17:15 | 2023-05-25 17:30 | 46.4 | 29.5 | 341 | 24 | 2.3 | 23.7 | 20 | 2
2023-05-25 17:30 | 2023-05-25 17:45 | 42.8 | 46.8 | 225 | 105 | 2.3 | 24.1 | 113 | 1.6
2023-05-25 17:45 | 2023-05-25 18:00 | 30.5 | 23.4 | 68 | 178 | 2.4 | 23.4 | 178 | 2.2
2023-05-25 18:00 | 2023-05-25 18:15 | 31 | 22.6 | 22 | 161 | 2.5 | 22.8 | 158 | 2.3
2023-05-25 18:15 | 2023-05-25 18:30 | 34.4 | 16.4 | 13 | 149 | 3.3 | 21.9 | 148 | 3.2
2023-05-25 18:30 | 2023-05-25 18:45 | 36.6 | 14.9 | 11 | 146 | 3.3 | 21.1 | 145 | 3.2
2023-05-25 18:45 | 2023-05-25 19:00 | 36.8 | 15.6 | 7 | 141 | 3.2 | 20.6 | 141 | 3.1
2023-05-25 19:00 | 2023-05-25 19:15 | 38.3 | 15.4 | 2 | 116 | 2.8 | 20.1 | 117 | 2.7
2023-05-25 19:15 | 2023-05-25 19:30 | 40.6 | 16.3 | 0 | 109 | 2.7 | 19.5 | 110 | 2.6
2023-05-25 19:30 | 2023-05-25 19:45 | 43.1 | 22.2 | 0 | 103 | 1.5 | 19 | 105 | 1.3
2023-05-25 19:45 | 2023-05-25 20:00 | 45.1 | 19.7 | 0 | 72 | 2.7 | 18.6 | 75 | 2.6
2023-05-25 20:00 | 2023-05-25 20:15 | 49.5 | 16.4 | 0 | 69 | 2.9 | 18 | 69 | 2.8
2023-05-25 20:15 | 2023-05-25 20:30 | 50.8 | 13.3 | 0 | 85 | 4 | 18.1 | 85 | 3.9
2023-05-25 20:30 | 2023-05-25 20:45 | 56.9 | 16.6 | 0 | 69 | 2.7 | 17.9 | 70 | 2.5
2023-05-25 20:45 | 2023-05-25 21:00 | 58.6 | 16.9 | 0 | 68 | 2.3 | 17.6 | 68 | 2.2
2023-05-25 21:00 | 2023-05-25 21:15 | 58.6 | 14 | 0 | 80 | 3.2 | 17.5 | 82 | 3.1
2023-05-25 21:15 | 2023-05-25 21:30 | 56.7 | 10.6 | 0 | 102 | 3.6 | 17.5 | 102 | 3.5
2023-05-25 21:30 | 2023-05-25 21:45 | 55 | 13.5 | 0 | 115 | 3.7 | 17.5 | 115 | 3.6
2023-05-25 21:45 | 2023-05-25 22:00 | 55.1 | 12.4 | 0 | 118 | 3.3 | 17.2 | 119 | 3.2
2023-05-25 22:00 | 2023-05-25 22:15 | 53.5 | 14.1 | 0 | 106 | 1.6 | 17.2 | 109 | 1.6
2023-05-25 22:15 | 2023-05-25 22:30 | 57 | 21.7 | 0 | 329 | 1.3 | 16.5 | 323 | 1.2
2023-05-25 22:30 | 2023-05-25 22:45 | 57.9 | 22.1 | 0 | 291 | 0.8 | 16.3 | 295 | 0.7
2023-05-25 22:45 | 2023-05-25 23:00 | 61.9 | 9.7 | 0 | 322 | 1.3 | 15.5 | 322 | 1.2
2023-05-25 23:00 | 2023-05-25 23:15 | 61.2 | 31.4 | 0 | 328 | 0.6 | 15.5 | 328 | 0.5
2023-05-25 23:15 | 2023-05-25 23:30 | 61.2 | 14.1 | 0 | 233 | 0.5 | 15.6 | 232 | 0.5
2023-05-25 23:30 | 2023-05-25 23:45 | 62.3 | 29.5 | 0 | 246 | 0.3 | 15.4 | 247 | 0.2
2023-05-25 23:45 | 2023-05-26 | 63.5 | 24.8 | 0 | 321 | 0.4 | 15 | 324 | 0.3
2023-05-26 | 2023-05-26 00:15 | 63.3 | 19.8 | 0 | 15 | 0.4 | 15.1 | 12 | 0.3
2023-05-26 00:15 | 2023-05-26 00:30 | 63.7 | 17.6 | 0 | 132 | 0.3 | 14.9 | 129 | 0.3
2023-05-26 00:30 | 2023-05-26 00:45 | 67.1 | 33.3 | 0 | 251 | 0.6 | 14.3 | 253 | 0.5
2023-05-26 00:45 | 2023-05-26 01:00 | 73.8 | 18.5 | 0 | 320 | 1 | 12.8 | 322 | 0.9
2023-05-26 01:00 | 2023-05-26 01:15 | 71.1 | 11.9 | 0 | 344 | 1.6 | 13.4 | 347 | 1.6
2023-05-26 01:15 | 2023-05-26 01:30 | 66.1 | 17.7 | 0 | 39 | 2.1 | 14.4 | 37 | 2
2023-05-26 01:30 | 2023-05-26 01:45 | 68.3 | 39.3 | 0 | 211 | 0.7 | 13.9 | 210 | 0.5
2023-05-26 01:45 | 2023-05-26 02:00 | 72.7 | 39.3 | 0 | 295 | 0.8 | 13 | 291 | 0.6
2023-05-26 02:00 | 2023-05-26 02:15 | 75.5 | 15.8 | 0 | 335 | 1.7 | 12.3 | 338 | 1.6
2023-05-26 02:15 | 2023-05-26 02:30 | 80 | 10.2 | 0 | 333 | 1.5 | 11.7 | 333 | 1.5
2023-05-26 02:30 | 2023-05-26 02:45 | 83.5 | 25.6 | 0 | 314 | 1.7 | 11.1 | 316 | 1.5
2023-05-26 02:45 | 2023-05-26 03:00 | 81.2 | 20.2 | 0 | 330 | 1.3 | 11.6 | 333 | 1.2
2023-05-26 03:00 | 2023-05-26 03:15 | 82.3 | 8.8 | 0 | 345 | 2.8 | 11.2 | 347 | 2.8
2023-05-26 03:15 | 2023-05-26 03:30 | 82.7 | 49.9 | 0 | 258 | 0.9 | 11.2 | 270 | 0.6
2023-05-26 03:30 | 2023-05-26 03:45 | 79.2 | 40.5 | 0 | 343 | 1 | 12 | 358 | 0.7
2023-05-26 03:45 | 2023-05-26 04:00 | 81 | 30.8 | 0 | 177 | 0.9 | 11.6 | 177 | 0.7
2023-05-26 04:00 | 2023-05-26 04:15 | 85.8 | 26.4 | 0 | 165 | 0.8 | 11 | 167 | 0.7
2023-05-26 04:15 | 2023-05-26 04:30 | 87 | 12.9 | 0 | 133 | 1.1 | 10.8 | 132 | 1.1
2023-05-26 04:30 | 2023-05-26 04:45 | 87.2 | 14.4 | 4 | 106 | 1.8 | 10.7 | 105 | 1.8
2023-05-26 04:45 | 2023-05-26 05:00 | 88.4 | 49.3 | 14 | 290 | 0.7 | 10.7 | 282 | 0.4
2023-05-26 05:00 | 2023-05-26 05:15 | 86.2 | 21.7 | 52 | 268 | 0.6 | 10.8 | 264 | 0.6
2023-05-26 05:15 | 2023-05-26 05:30 | 83.1 | 20.6 | 68 | 241 | 0.8 | 11.5 | 243 | 0.8
2023-05-26 05:30 | 2023-05-26 05:45 | 80 | 24 | 120 | 270 | 0.5 | 12 | 268 | 0.4
2023-05-26 05:45 | 2023-05-26 06:00 | 77.9 | 13 | 165 | 359 | 0.9 | 12.5 | 359 | 0.9
2023-05-26 06:00 | 2023-05-26 06:15 | 78.6 | 15.6 | 212 | 348 | 1.1 | 12.8 | 348 | 1.1
2023-05-26 06:15 | 2023-05-26 06:30 | 76.8 | 15.5 | 261 | 348 | 1.5 | 13.2 | 349 | 1.5
2023-05-26 06:30 | 2023-05-26 06:45 | 74 | 20.9 | 315 | 350 | 1.8 | 13.7 | 349 | 1.7
2023-05-26 06:45 | 2023-05-26 07:00 | 70.3 | 23.4 | 373 | 17 | 1.7 | 14.6 | 15 | 1.5
2023-05-26 07:00 | 2023-05-26 07:15 | 68.3 | 20.6 | 398 | 27 | 1.7 | 14.9 | 26 | 1.6
2023-05-26 07:15 | 2023-05-26 07:30 | 67.2 | 29.9 | 479 | 34 | 1.8 | 15.4 | 33 | 1.6
2023-05-26 07:30 | 2023-05-26 07:45 | 66.1 | 26.7 | 523 | 33 | 2.3 | 15.8 | 30 | 2
2023-05-26 07:45 | 2023-05-26 08:00 | 64.7 | 26.4 | 569 | 58 | 2.5 | 16.2 | 54 | 2.2
2023-05-26 08:00 | 2023-05-26 08:15 | 64.4 | 30.2 | 615 | 63 | 2.5 | 16.1 | 62 | 2.1
2023-05-26 08:15 | 2023-05-26 08:30 | 63.8 | 24.4 | 659 | 77 | 3.3 | 16.7 | 78 | 3
2023-05-26 08:30 | 2023-05-26 08:45 | 63.9 | 14.5 | 701 | 92 | 3.5 | 17 | 92 | 3.4
2023-05-26 08:45 | 2023-05-26 09:00 | 61.2 | 18.2 | 742 | 101 | 3.4 | 17.9 | 104 | 3.2
2023-05-26 09:00 | 2023-05-26 09:15 | 57.9 | 19.1 | 780 | 108 | 3.5 | 18.4 | 108 | 3.3
2023-05-26 09:15 | 2023-05-26 09:30 | 57.7 | 18.3 | 816 | 120 | 3.5 | 18.7 | 120 | 3.3
2023-05-26 09:30 | 2023-05-26 09:45 | 57.1 | 15.7 | 849 | 134 | 3.3 | 19.1 | 134 | 3.2
2023-05-26 09:45 | 2023-05-26 10:00 | 57.4 | 17.1 | 882 | 107 | 3.4 | 19.3 | 106 | 3.3
2023-05-26 10:00 | 2023-05-26 10:15 | 52.6 | 15.6 | 906 | 132 | 3.2 | 19.8 | 130 | 3.1
2023-05-26 10:15 | 2023-05-26 10:30 | 53.1 | 21.8 | 929 | 109 | 3 | 20.2 | 108 | 2.8
2023-05-26 10:30 | 2023-05-26 10:45 | 52.4 | 27.1 | 940 | 100 | 2.8 | 21.1 | 103 | 2.5
2023-05-26 10:45 | 2023-05-26 11:00 | 52.8 | 26.1 | 990 | 110 | 2.9 | 21.4 | 109 | 2.6
2023-05-26 11:00 | 2023-05-26 11:15 | 52 | 21.6 | 891 | 115 | 3.5 | 21.9 | 116 | 3.2
2023-05-26 11:15 | 2023-05-26 11:30 | 51.2 | 27.2 | 989 | 107 | 3.1 | 22.4 | 111 | 2.7
2023-05-26 11:30 | 2023-05-26 11:45 | 50.6 | 20.5 | 1062 | 95 | 3.1 | 22.6 | 96 | 2.9
2023-05-26 11:45 | 2023-05-26 12:00 | 48.7 | 20.4 |  | 106 | 3 | 23.2 | 106 | 2.8 |  |  | AE
2023-05-26 12:00 | 2023-05-26 12:15 | 47.8 | 32 | 771 | 104 | 2.8 | 23.3 | 102 | 2.4
2023-05-26 12:15 | 2023-05-26 12:30 | 47.1 | 30.3 | 390 | 82 | 1.9 | 23.3 | 87 | 1.7
2023-05-26 12:30 | 2023-05-26 12:45 | 45.6 | 35.1 | 293 | 101 | 1.8 | 23.3 | 104 | 1.4
2023-05-26 12:45 | 2023-05-26 13:00 | 44.2 | 25.7 | 409 | 73 | 2.7 | 23.8 | 73 | 2.4
2023-05-26 13:00 | 2023-05-26 13:15 | 42.6 | 13.1 | 285 | 91 | 5.1 | 24.3 | 91 | 5
2023-05-26 13:15 | 2023-05-26 13:30 | 41.5 | 13.9 | 236 | 118 | 6.2 | 24.6 | 118 | 6
2023-05-26 13:30 | 2023-05-26 13:45 | 44.5 | 12.8 | 202 | 115 | 6 | 24.1 | 115 | 5.8
2023-05-26 13:45 | 2023-05-26 14:00 | 44.4 | 12.8 | 143 | 117 | 5.1 | 24 | 117 | 5
2023-05-26 14:00 | 2023-05-26 14:15 | 45.2 | 12.7 | 93 | 112 | 4.7 | 23.8 | 112 | 4.6
2023-05-26 14:15 | 2023-05-26 14:30 | 49.4 | 33.2 | 63 | 145 | 2.5 | 23.4 | 133 | 2.1
2023-05-26 14:30 | 2023-05-26 14:45 | 47.1 | 19.8 | 93 | 256 | 4.2 | 22.2 | 257 | 3.9
2023-05-26 14:45 | 2023-05-26 15:00 | 34.7 | 23.1 | 206 | 280 | 4.4 | 21.4 | 279 | 4.1
2023-05-26 15:00 | 2023-05-26 15:15 | 34.2 | 31.9 | 571 | 290 | 2.4 | 21.9 | 287 | 2
2023-05-26 15:15 | 2023-05-26 15:30 | 30.1 | 53.2 | 724 | 251 | 1.2 | 24 | 234 | 0.6
2023-05-26 15:30 | 2023-05-26 15:45 | 28.2 | 27 | 658 | 153 | 1.7 | 24.4 | 147 | 1.6
2023-05-26 15:45 | 2023-05-26 16:00 | 28 | 18.5 | 606 | 125 | 3.2 | 24.4 | 124 | 3
2023-05-26 16:00 | 2023-05-26 16:15 | 29.9 | 14.5 | 558 | 96 | 3.1 | 24.7 | 95 | 3
2023-05-26 16:15 | 2023-05-26 16:30 | 29.8 | 30 | 419 | 64 | 3.1 | 24.4 | 61 | 2.7
2023-05-26 16:30 | 2023-05-26 16:45 | 41.8 | 10.7 | 152 | 24 | 7.4 | 21.3 | 24 | 7.3
2023-05-26 16:45 | 2023-05-26 17:00 | 40.8 | 12.1 | 379 | 20 | 7.4 | 21.6 | 19 | 7.3
2023-05-26 17:00 | 2023-05-26 17:15 | 39.2 | 12.8 | 110 | 30 | 6 | 21.8 | 29 | 5.8
2023-05-26 17:15 | 2023-05-26 17:30 | 37.6 | 23.8 | 104 | 78 | 6.2 | 21.6 | 83 | 5.7
2023-05-26 17:30 | 2023-05-26 17:45 | 36.5 | 11.7 | 67 | 107 | 7 | 21 | 107 | 6.8
2023-05-26 17:45 | 2023-05-26 18:00 | 37.4 | 11.3 | 107 | 108 | 6.4 | 20.6 | 108 | 6.3
2023-05-26 18:00 | 2023-05-26 18:15 | 40.9 | 12.4 | 154 | 105 | 7.1 | 20.5 | 105 | 7
2023-05-26 18:15 | 2023-05-26 18:30 | 47.7 | 12.7 | 67 | 113 | 6.5 | 19.8 | 113 | 6.3
2023-05-26 18:30 | 2023-05-26 18:45 | 52.9 | 13 | 24 | 113 | 5.2 | 19.3 | 113 | 5.1
2023-05-26 18:45 | 2023-05-26 19:00 | 55.4 | 14.1 | 17 | 117 | 4.7 | 18.9 | 116 | 4.6
2023-05-26 19:00 | 2023-05-26 19:15 | 57.8 | 13.3 | 6 | 109 | 4.7 | 18.4 | 109 | 4.6
2023-05-26 19:15 | 2023-05-26 19:30 | 60.9 | 12 | 1 | 110 | 4.4 | 17.9 | 110 | 4.3
2023-05-26 19:30 | 2023-05-26 19:45 | 64.6 | 11.6 | 0 | 96 | 3.9 | 17.3 | 96 | 3.9
2023-05-26 19:45 | 2023-05-26 20:00 | 68 | 20.6 | 0 | 64 | 2.8 | 16.7 | 67 | 2.6
2023-05-26 20:00 | 2023-05-26 20:15 | 69.5 | 11.9 | 0 | 84 | 3.6 | 16.2 | 84 | 3.6
2023-05-26 20:15 | 2023-05-26 20:30 | 70.1 | 14.3 | 0 | 76 | 2.5 | 15.7 | 77 | 2.4
2023-05-26 20:30 | 2023-05-26 20:45 | 70.5 | 14.9 | 0 | 80 | 2.7 | 15.5 | 83 | 2.6
2023-05-26 20:45 | 2023-05-26 21:00 | 71.4 | 13.6 | 0 | 84 | 2.6 | 15.4 | 86 | 2.5
2023-05-26 21:00 | 2023-05-26 21:15 | 74 | 16.6 | 0 | 80 | 2.1 | 15.1 | 83 | 2
2023-05-26 21:15 | 2023-05-26 21:30 | 77.8 | 19.4 | 0 | 64 | 1.7 | 14.9 | 64 | 1.6
2023-05-26 21:30 | 2023-05-26 21:45 | 79.6 | 14.4 | 0 | 79 | 2.3 | 14.8 | 82 | 2.2
2023-05-26 21:45 | 2023-05-26 22:00 | 80.2 | 17.2 | 0 | 74 | 2.2 | 14.6 | 77 | 2.1
2023-05-26 22:00 | 2023-05-26 22:15 | 84.1 | 18.4 | 0 | 55 | 1.3 | 14.3 | 58 | 1.2
2023-05-26 22:15 | 2023-05-26 22:30 | 84.9 | 22.8 | 0 | 62 | 1.5 | 14.2 | 63 | 1.4
2023-05-26 22:30 | 2023-05-26 22:45 | 83.8 | 24.5 | 0 | 62 | 2 | 14.1 | 63 | 1.8
2023-05-26 22:45 | 2023-05-26 23:00 | 84.8 | 28.4 | 0 | 60 | 2.1 | 13.9 | 57 | 1.8
2023-05-26 23:00 | 2023-05-26 23:15 | 85.6 | 19.7 | 0 | 49 | 1.7 | 13.9 | 49 | 1.6
2023-05-26 23:15 | 2023-05-26 23:30 | 85.1 | 20.4 | 0 | 13 | 1.6 | 13.7 | 14 | 1.5
2023-05-26 23:30 | 2023-05-26 23:45 | 85.3 | 19.4 | 0 | 347 | 1.5 | 13.3 | 348 | 1.4
2023-05-26 23:45 | 2023-05-27 | 86.1 | 12.4 | 0 | 3 | 2.2 | 12.9 | 2 | 2.1
2023-05-27 | 2023-05-27 00:15 | 83.4 | 3.9 | 0 | 8 | 2.3 | 13.1 | 8 | 2.3
2023-05-27 00:15 | 2023-05-27 00:30 | 86.9 | 14.1 | 0 | 350 | 2.6 | 12.1 | 351 | 2.5
2023-05-27 00:30 | 2023-05-27 00:45 | 88.3 | 11 | 0 | 339 | 2.3 | 11.7 | 341 | 2.3
2023-05-27 00:45 | 2023-05-27 01:00 | 89.8 | 10.4 | 0 | 340 | 2.3 | 11.6 | 339 | 2.2
2023-05-27 01:00 | 2023-05-27 01:15 | 89.2 | 11.2 | 0 | 330 | 1.9 | 11.8 | 331 | 1.9
2023-05-27 01:15 | 2023-05-27 01:30 | 89.3 | 22.5 | 0 | 321 | 1.9 | 11.9 | 322 | 1.8
2023-05-27 01:30 | 2023-05-27 01:45 | 89.5 | 14 | 0 | 339 | 3.6 | 12 | 339 | 3.5
2023-05-27 01:45 | 2023-05-27 02:00 | 90.9 | 15 | 0 | 7 | 4.4 | 12 | 9 | 4.2
2023-05-27 02:00 | 2023-05-27 02:15 | 89.8 | 63.8 | 0 | 206 | 0.8 | 12.3 | 141 | 0.3
2023-05-27 02:15 | 2023-05-27 02:30 | 87.9 | 19.5 | 0 | 70 | 1.8 | 12.2 | 75 | 1.7
2023-05-27 02:30 | 2023-05-27 02:45 | 87.1 | 41.5 | 0 | 111 | 1.2 | 12.2 | 106 | 0.9
2023-05-27 02:45 | 2023-05-27 03:00 | 87.8 | 51.3 | 0 | 220 | 0.4 | 12.1 | 204 | 0.2
2023-05-27 03:00 | 2023-05-27 03:15 | 88 | 21 | 0 | 157 | 1 | 12 | 153 | 1
2023-05-27 03:15 | 2023-05-27 03:30 | 89.2 | 26.8 | 0 | 311 | 1.2 | 11.8 | 325 | 1.1
2023-05-27 03:30 | 2023-05-27 03:45 | 92.9 | 10.4 | 0 | 331 | 1.3 | 11.2 | 333 | 1.3
2023-05-27 03:45 | 2023-05-27 04:00 | 92.4 | 67.3 | 0 | 178 | 0.6 | 11.5 | 337 | 0.1
2023-05-27 04:00 | 2023-05-27 04:15 | 90.3 | 29.3 | 0 | 340 | 0.7 | 11.7 | 332 | 0.6
2023-05-27 04:15 | 2023-05-27 04:30 | 92.3 | 19.7 | 0 | 303 | 1.1 | 11 | 304 | 1
2023-05-27 04:30 | 2023-05-27 04:45 | 92.8 | 20.6 | 2 | 253 | 0.6 | 11.2 | 258 | 0.6
2023-05-27 04:45 | 2023-05-27 05:00 | 92 | 14.9 | 12 | 320 | 1.6 | 10.9 | 318 | 1.6
2023-05-27 05:00 | 2023-05-27 05:15 | 92.1 | 18 | 45 | 308 | 1.1 | 11.2 | 311 | 1
2023-05-27 05:15 | 2023-05-27 05:30 | 90.2 | 21.9 | 101 | 309 | 0.9 | 11.7 | 317 | 0.8
2023-05-27 05:30 | 2023-05-27 05:45 | 87.2 | 57.3 | 138 | 37 | 0.8 | 12.3 | 54 | 0.3
2023-05-27 05:45 | 2023-05-27 06:00 | 86.9 | 29.8 | 171 | 353 | 1.3 | 12.6 | 348 | 1.1
2023-05-27 06:00 | 2023-05-27 06:15 | 86.3 | 14.7 | 215 | 344 | 1.8 | 12.8 | 344 | 1.8
2023-05-27 06:15 | 2023-05-27 06:30 | 83.7 | 17.9 | 264 | 340 | 2 | 13.4 | 340 | 1.9
2023-05-27 06:30 | 2023-05-27 06:45 | 81.2 | 14.3 | 314 | 342 | 2.6 | 13.7 | 343 | 2.5
2023-05-27 06:45 | 2023-05-27 07:00 | 79 | 14.9 | 364 | 341 | 2.5 | 14.2 | 341 | 2.4
2023-05-27 07:00 | 2023-05-27 07:15 | 76.1 | 19.3 | 415 | 350 | 2 | 14.7 | 351 | 1.9
2023-05-27 07:15 | 2023-05-27 07:30 | 72.3 | 26.4 | 467 | 328 | 1.3 | 15.3 | 324 | 1.2
2023-05-27 07:30 | 2023-05-27 07:45 | 71.5 | 17.8 | 518 | 337 | 1.8 | 15.5 | 336 | 1.7
2023-05-27 07:45 | 2023-05-27 08:00 | 70 | 35.3 | 567 | 358 | 1.4 | 15.9 | 356 | 1.1
2023-05-27 08:00 | 2023-05-27 08:15 | 67.2 | 30.3 | 600 | 348 | 1.1 | 16.6 | 349 | 0.9
2023-05-27 08:15 | 2023-05-27 08:30 | 66 | 25.4 | 577 | 83 | 1.5 | 17.1 | 86 | 1.4
2023-05-27 08:30 | 2023-05-27 08:45 | 64.8 | 43.9 | 721 | 338 | 1.4 | 17.4 | 340 | 1
2023-05-27 08:45 | 2023-05-27 09:00 | 61.7 | 41 | 798 | 357 | 1 | 17.8 | 2 | 0.7
2023-05-27 09:00 | 2023-05-27 09:15 | 60.5 | 41.8 | 830 | 88 | 1.4 | 18.3 | 96 | 1
2023-05-27 09:15 | 2023-05-27 09:30 | 58.4 | 33 | 833 | 62 | 1.6 | 18.5 | 64 | 1.3
2023-05-27 09:30 | 2023-05-27 09:45 | 55.5 | 41.2 | 862 | 77 | 1 | 19.3 | 74 | 0.7
2023-05-27 09:45 | 2023-05-27 10:00 | 57 | 52.7 | 891 | 55 | 1.3 | 19.1 | 55 | 0.7
2023-05-27 10:00 | 2023-05-27 10:15 | 53 | 28.7 | 920 | 111 | 2 | 20.2 | 111 | 1.8
2023-05-27 10:15 | 2023-05-27 10:30 | 52.5 | 30.3 | 946 | 93 | 2.3 | 20.1 | 97 | 1.9
2023-05-27 10:30 | 2023-05-27 10:45 | 50.7 | 31.5 | 973 | 127 | 2.4 | 20.6 | 132 | 2
2023-05-27 10:45 | 2023-05-27 11:00 | 49.8 | 43.3 | 991 | 134 | 1.9 | 20.8 | 126 | 1.3
2023-05-27 11:00 | 2023-05-27 11:15 | 49.7 | 39 | 1010 | 127 | 2 | 21.7 | 120 | 1.5
2023-05-27 11:15 | 2023-05-27 11:30 | 48.5 | 21.8 | 1035 | 122 | 3.2 | 22.1 | 120 | 3
2023-05-27 11:30 | 2023-05-27 11:45 | 49.6 | 25.5 | 1022 | 123 | 2.5 | 22 | 121 | 2.3
2023-05-27 11:45 | 2023-05-27 12:00 | 48.5 | 21.4 | 1042 | 121 | 3.3 | 22.9 | 120 | 3
2023-05-27 12:00 | 2023-05-27 12:15 | 46.6 | 21.9 | 1136 | 125 | 3.8 | 24 | 124 | 3.5
2023-05-27 12:15 | 2023-05-27 12:30 | 45.7 | 18.3 | 778 | 131 | 3.7 | 24.2 | 131 | 3.5
2023-05-27 12:30 | 2023-05-27 12:45 | 46.2 | 19.7 | 278 | 130 | 3.8 | 23.8 | 132 | 3.5
2023-05-27 12:45 | 2023-05-27 13:00 | 39.9 | 16.1 | 643 | 139 | 3.5 | 24.5 | 139 | 3.4
2023-05-27 13:00 | 2023-05-27 13:15 | 24.2 | 15 | 1160 | 132 | 4 | 26 | 132 | 3.9
2023-05-27 13:15 | 2023-05-27 13:30 | 19.7 | 34.8 | 732 | 139 | 2.3 | 26.5 | 133 | 1.9
2023-05-27 13:30 | 2023-05-27 13:45 | 19 | 20 | 475 | 138 | 3.3 | 26.4 | 136 | 3.1
2023-05-27 13:45 | 2023-05-27 14:00 | 19.4 | 16.3 | 810 | 126 | 4.2 | 26.8 | 126 | 4.1
2023-05-27 14:00 | 2023-05-27 14:15 | 19.9 | 20.4 | 916 | 132 | 4.7 | 27.2 | 132 | 4.4
2023-05-27 14:15 | 2023-05-27 14:30 | 19.3 | 20.5 | 826 | 148 | 4.4 | 27.2 | 146 | 4.1
2023-05-27 14:30 | 2023-05-27 14:45 | 21.5 | 18.8 | 837 | 151 | 4.3 | 27.4 | 148 | 4.1
2023-05-27 14:45 | 2023-05-27 15:00 | 20.7 | 27.8 | 775 | 177 | 3.7 | 27.2 | 176 | 3.3
2023-05-27 15:00 | 2023-05-27 15:15 | 22.9 | 24.3 | 727 | 171 | 4 | 27.1 | 169 | 3.6
2023-05-27 15:15 | 2023-05-27 15:30 | 21.1 | 27.4 | 688 | 170 | 3.5 | 27 | 167 | 3.1
2023-05-27 15:30 | 2023-05-27 15:45 | 17.7 | 26.4 | 647 | 160 | 3.3 | 27.6 | 159 | 2.9
2023-05-27 15:45 | 2023-05-27 16:00 | 16.2 | 25.7 | 608 | 165 | 2.9 | 28 | 165 | 2.6
2023-05-27 16:00 | 2023-05-27 16:15 | 15.7 | 20.2 | 476 | 158 | 3.4 | 27.8 | 156 | 3.2
2023-05-27 16:15 | 2023-05-27 16:30 | 20.5 | 23.9 | 496 | 167 | 4.1 | 27.3 | 166 | 3.7
2023-05-27 16:30 | 2023-05-27 16:45 | 25.8 | 25.1 | 460 | 170 | 4.4 | 26.1 | 168 | 3.9
2023-05-27 16:45 | 2023-05-27 17:00 | 28.2 | 23.2 | 411 | 173 | 4.3 | 25.6 | 173 | 3.9
2023-05-27 17:00 | 2023-05-27 17:15 | 28.6 | 25.8 | 358 | 182 | 3.9 | 25.5 | 182 | 3.5
2023-05-27 17:15 | 2023-05-27 17:30 | 28.1 | 23.3 | 268 | 174 | 3.5 | 25.3 | 174 | 3.2
2023-05-27 17:30 | 2023-05-27 17:45 | 27.8 | 23.5 | 255 | 169 | 3.4 | 25.3 | 167 | 3.1
2023-05-27 17:45 | 2023-05-27 18:00 | 28.4 | 25.7 | 204 | 171 | 3.1 | 25 | 170 | 2.8
2023-05-27 18:00 | 2023-05-27 18:15 | 29.4 | 27 | 158 | 177 | 2.9 | 24.6 | 178 | 2.6
2023-05-27 18:15 | 2023-05-27 18:30 | 31.9 | 22.5 | 72 | 180 | 3.7 | 23.6 | 179 | 3.4
2023-05-27 18:30 | 2023-05-27 18:45 | 34.4 | 23.9 | 27 | 179 | 2.5 | 23 | 179 | 2.3
2023-05-27 18:45 | 2023-05-27 19:00 | 35.8 | 28.4 | 16 | 172 | 2.6 | 22.5 | 167 | 2.3
2023-05-27 19:00 | 2023-05-27 19:15 | 36.9 | 26.6 | 5 | 159 | 2.8 | 22.1 | 158 | 2.5
2023-05-27 19:15 | 2023-05-27 19:30 | 37.6 | 25.9 | 1 | 180 | 2.1 | 21.8 | 174 | 1.9
2023-05-27 19:30 | 2023-05-27 19:45 | 37.4 | 26.7 | 0 | 219 | 1.5 | 21.5 | 214 | 1.4
2023-05-27 19:45 | 2023-05-27 20:00 | 37.5 | 40 | 0 | 248 | 1 | 21 | 249 | 0.8
2023-05-27 20:00 | 2023-05-27 20:15 | 39.1 | 31.8 | 0 | 235 | 1.4 | 20.4 | 228 | 1.2
2023-05-27 20:15 | 2023-05-27 20:30 | 41 | 41.6 | 0 | 142 | 0.9 | 19.9 | 141 | 0.6
2023-05-27 20:30 | 2023-05-27 20:45 | 41.7 | 59.2 | 0 | 97 | 0.7 | 19.6 | 114 | 0.3
2023-05-27 20:45 | 2023-05-27 21:00 | 42.2 | 20.2 | 0 | 199 | 1.7 | 19.4 | 198 | 1.6
2023-05-27 21:00 | 2023-05-27 21:15 | 45.2 | 32.5 | 0 | 185 | 1.4 | 18.9 | 188 | 1.1
2023-05-27 21:15 | 2023-05-27 21:30 | 48.3 | 36.7 | 0 | 155 | 1.3 | 18.3 | 160 | 1
2023-05-27 21:30 | 2023-05-27 21:45 | 50.7 | 17.6 | 0 | 196 | 1.6 | 17.8 | 195 | 1.5
2023-05-27 21:45 | 2023-05-27 22:00 | 50.5 | 22.7 | 0 | 214 | 1.3 | 17.5 | 212 | 1.2
2023-05-27 22:00 | 2023-05-27 22:15 | 51.6 | 18.4 | 0 | 238 | 1.4 | 16.9 | 238 | 1.3
2023-05-27 22:15 | 2023-05-27 22:30 | 52.8 | 23.6 | 0 | 259 | 1.8 | 16.4 | 258 | 1.7
2023-05-27 22:30 | 2023-05-27 22:45 | 61.7 | 27.9 | 0 | 298 | 2 | 15.3 | 306 | 1.8
2023-05-27 22:45 | 2023-05-27 23:00 | 62.7 | 13.1 | 0 | 339 | 4.1 | 14.7 | 340 | 4
2023-05-27 23:00 | 2023-05-27 23:15 | 62.1 | 13.8 | 0 | 340 | 3.6 | 14.8 | 341 | 3.5
2023-05-27 23:15 | 2023-05-27 23:30 | 62.8 | 12.6 | 0 | 344 | 4.2 | 14.8 | 344 | 4.1
2023-05-27 23:30 | 2023-05-27 23:45 | 62.2 | 13.1 | 0 | 352 | 3.5 | 14.9 | 352 | 3.4
2023-05-27 23:45 | 2023-05-28 | 61.2 | 14.1 | 0 | 342 | 2.6 | 15.1 | 343 | 2.5
2023-05-28 | 2023-05-28 00:15 | 64 | 14.4 | 0 | 335 | 2.3 | 14.9 | 334 | 2.2
2023-05-28 00:15 | 2023-05-28 00:30 | 68.7 | 14.3 | 0 | 336 | 2.2 | 14.4 | 337 | 2.2
2023-05-28 00:30 | 2023-05-28 00:45 | 66.7 | 12.5 | 0 | 340 | 3 | 14.3 | 340 | 2.9
2023-05-28 00:45 | 2023-05-28 01:00 | 62.5 | 11.7 | 0 | 336 | 3.2 | 14.2 | 336 | 3.2
2023-05-28 01:00 | 2023-05-28 01:15 | 64.4 | 11.9 | 0 | 346 | 2.7 | 13.6 | 346 | 2.6
2023-05-28 01:15 | 2023-05-28 01:30 | 63.6 | 12.1 | 0 | 344 | 3.2 | 13.5 | 345 | 3.1
2023-05-28 01:30 | 2023-05-28 01:45 | 63.2 | 12 | 0 | 343 | 4.1 | 13.3 | 344 | 4
2023-05-28 01:45 | 2023-05-28 02:00 | 60.9 | 13.1 | 0 | 344 | 4.2 | 13.2 | 344 | 4.1
2023-05-28 02:00 | 2023-05-28 02:15 | 61.5 | 12.8 | 0 | 343 | 2.7 | 12.9 | 344 | 2.6
2023-05-28 02:15 | 2023-05-28 02:30 | 61.8 | 10 | 0 | 334 | 1.8 | 12.7 | 334 | 1.8
2023-05-28 02:30 | 2023-05-28 02:45 | 61.9 | 12.4 | 0 | 336 | 1.6 | 12.6 | 335 | 1.5
2023-05-28 02:45 | 2023-05-28 03:00 | 63.7 | 65.2 | 0 | 293 | 0.8 | 12.3 | 326 | 0.2
2023-05-28 03:00 | 2023-05-28 03:15 | 63.6 | 47.4 | 0 | 209 | 0.6 | 12.5 | 192 | 0.4
2023-05-28 03:15 | 2023-05-28 03:30 | 63.8 | 24 | 0 | 160 | 0.5 | 12.4 | 161 | 0.4
2023-05-28 03:30 | 2023-05-28 03:45 | 63.1 | 23.8 | 0 | 256 | 0.8 | 12.6 | 256 | 0.7
2023-05-28 03:45 | 2023-05-28 04:00 | 62.2 | 50.4 | 0 | 238 | 0.7 | 12.7 | 241 | 0.4
2023-05-28 04:00 | 2023-05-28 04:15 | 65 | 44.7 | 0 | 274 | 0.6 | 12 | 292 | 0.4
2023-05-28 04:15 | 2023-05-28 04:30 | 66.7 | 27.6 | 0 | 278 | 0.6 | 11.8 | 277 | 0.5
2023-05-28 04:30 | 2023-05-28 04:45 | 65.5 | 33.1 | 3 | 201 | 0.6 | 12 | 190 | 0.4
2023-05-28 04:45 | 2023-05-28 05:00 | 70.9 | 35.8 | 12 | 169 | 0.5 | 11.1 | 174 | 0.4
2023-05-28 05:00 | 2023-05-28 05:15 | 69.7 | 15.5 | 51 | 197 | 0.7 | 11.6 | 195 | 0.7
2023-05-28 05:15 | 2023-05-28 05:30 | 69.5 | 43.3 | 89 | 273 | 0.4 | 11.8 | 291 | 0.3
2023-05-28 05:30 | 2023-05-28 05:45 | 69.5 | 21.8 | 130 | 303 | 0.6 | 12 | 313 | 0.6
2023-05-28 05:45 | 2023-05-28 06:00 | 65.7 | 30.3 | 175 | 277 | 0.6 | 12.9 | 275 | 0.5
2023-05-28 06:00 | 2023-05-28 06:15 | 60.2 | 19.9 | 222 | 230 | 0.3 | 13.9 | 232 | 0.3
2023-05-28 06:15 | 2023-05-28 06:30 | 55.2 | 26.3 | 272 | 207 | 0.4 | 14.6 | 208 | 0.4
2023-05-28 06:30 | 2023-05-28 06:45 | 51.3 | 29.5 | 324 | 340 | 0.2 | 15.6 | 329 | 0.2
2023-05-28 06:45 | 2023-05-28 07:00 | 48.6 | 26.4 | 375 | 241 | 0.5 | 16.1 | 241 | 0.4
2023-05-28 07:00 | 2023-05-28 07:15 | 48.1 | 29.3 | 427 | 226 | 0.5 | 16.2 | 228 | 0.5
2023-05-28 07:15 | 2023-05-28 07:30 | 47.6 | 39.9 | 479 | 195 | 0.5 | 16.7 | 189 | 0.3
2023-05-28 07:30 | 2023-05-28 07:45 | 45.8 | 49.3 | 528 | 234 | 0.5 | 17.3 | 232 | 0.3
2023-05-28 07:45 | 2023-05-28 08:00 | 45.4 | 41.9 | 577 | 191 | 0.9 | 17.5 | 190 | 0.6
2023-05-28 08:00 | 2023-05-28 08:15 | 45.9 | 33.9 | 625 | 174 | 1 | 17.4 | 172 | 0.8
2023-05-28 08:15 | 2023-05-28 08:30 | 43.7 | 51.1 | 671 | 132 | 0.9 | 18.5 | 128 | 0.5
2023-05-28 08:30 | 2023-05-28 08:45 | 42 | 50.2 | 715 | 153 | 0.8 | 18.8 | 155 | 0.5
2023-05-28 08:45 | 2023-05-28 09:00 | 40 | 46.8 | 757 | 197 | 0.7 | 19.5 | 205 | 0.4
2023-05-28 09:00 | 2023-05-28 09:15 | 39.3 | 38.6 | 796 | 180 | 0.8 | 19.7 | 183 | 0.6
2023-05-28 09:15 | 2023-05-28 09:30 | 38.8 | 63.8 | 833 | 227 | 0.9 | 19.6 | 222 | 0.3
2023-05-28 09:30 | 2023-05-28 09:45 | 37.8 | 48.1 | 867 | 170 | 1.3 | 20.2 | 157 | 0.8
2023-05-28 09:45 | 2023-05-28 10:00 | 35.1 | 34.6 | 898 | 162 | 1.7 | 20.9 | 162 | 1.4
2023-05-28 10:00 | 2023-05-28 10:15 | 33.3 | 38 | 926 | 162 | 1.5 | 21 | 157 | 1.2
2023-05-28 10:15 | 2023-05-28 10:30 | 35.1 | 54.6 | 949 | 196 | 1.4 | 21.1 | 167 | 0.8
2023-05-28 10:30 | 2023-05-28 10:45 | 36.4 | 29.8 | 969 | 143 | 2.3 | 21.5 | 139 | 2
2023-05-28 10:45 | 2023-05-28 11:00 | 36 | 32.4 | 986 | 113 | 2.5 | 21.7 | 111 | 2.1
2023-05-28 11:00 | 2023-05-28 11:15 | 34.4 | 42.7 | 1000 | 135 | 1.8 | 22.4 | 136 | 1.3
2023-05-28 11:15 | 2023-05-28 11:30 | 32.1 | 36.9 | 1010 | 135 | 2.3 | 23.1 | 131 | 1.8
2023-05-28 11:30 | 2023-05-28 11:45 | 30.4 | 39.9 | 1015 | 139 | 1.9 | 23.4 | 140 | 1.4
2023-05-28 11:45 | 2023-05-28 12:00 | 27.3 | 46.9 | 1021 | 158 | 1.7 | 24.1 | 152 | 1.1
2023-05-28 12:00 | 2023-05-28 12:15 | 25.9 | 29.2 | 1020 | 129 | 2.5 | 24.2 | 128 | 2.2
2023-05-28 12:15 | 2023-05-28 12:30 | 26.8 | 35.5 | 1012 | 135 | 2.3 | 24.7 | 127 | 1.8
2023-05-28 12:30 | 2023-05-28 12:45 | 24.7 | 20.3 | 1007 | 130 | 2.9 | 25 | 130 | 2.7
2023-05-28 12:45 | 2023-05-28 13:00 | 20.9 | 47.8 | 992 | 118 | 2.5 | 25.5 | 121 | 1.6
2023-05-28 13:00 | 2023-05-28 13:15 | 17.7 | 19.1 | 979 | 136 | 3 | 25.7 | 134 | 2.9
2023-05-28 13:15 | 2023-05-28 13:30 | 17.1 | 21.5 | 957 | 131 | 3.2 | 26 | 127 | 2.9
2023-05-28 13:30 | 2023-05-28 13:45 | 15.1 | 18.1 | 934 | 137 | 3.3 | 26.4 | 138 | 3.1
2023-05-28 13:45 | 2023-05-28 14:00 | 17.2 | 14.1 | 909 | 127 | 4.4 | 26.1 | 127 | 4.2
2023-05-28 14:00 | 2023-05-28 14:15 | 17.2 | 18 | 877 | 135 | 3.6 | 26.7 | 135 | 3.4
2023-05-28 14:15 | 2023-05-28 14:30 | 18.1 | 15.2 | 843 | 125 | 4.5 | 26.5 | 126 | 4.4
2023-05-28 14:30 | 2023-05-28 14:45 | 18.7 | 16.1 | 809 | 134 | 4.2 | 26.7 | 134 | 4.1
2023-05-28 14:45 | 2023-05-28 15:00 | 18.6 | 21.4 | 771 | 139 | 3.7 | 26.6 | 138 | 3.4
2023-05-28 15:00 | 2023-05-28 15:15 | 19.6 | 14.8 | 730 | 144 | 4.3 | 26.4 | 144 | 4.2
2023-05-28 15:15 | 2023-05-28 15:30 | 20.4 | 21.4 | 688 | 138 | 4.1 | 26.7 | 138 | 3.8
2023-05-28 15:30 | 2023-05-28 15:45 | 20.4 | 15.6 | 646 | 136 | 4.3 | 26.7 | 136 | 4.1
2023-05-28 15:45 | 2023-05-28 16:00 | 20.2 | 16.1 | 600 | 140 | 4.2 | 26.9 | 138 | 4.1
2023-05-28 16:00 | 2023-05-28 16:15 | 19.7 | 15.3 | 553 | 136 | 4 | 26.7 | 136 | 3.9
2023-05-28 16:15 | 2023-05-28 16:30 | 20.2 | 16.5 | 505 | 122 | 4.7 | 26.7 | 122 | 4.5
2023-05-28 16:30 | 2023-05-28 16:45 | 20.8 | 13.4 | 456 | 129 | 5 | 26.5 | 129 | 4.9
2023-05-28 16:45 | 2023-05-28 17:00 | 21.4 | 14 | 404 | 117 | 5.2 | 26.4 | 116 | 5
2023-05-28 17:00 | 2023-05-28 17:15 | 21.1 | 14.7 | 352 | 124 | 5 | 26.4 | 124 | 4.9
2023-05-28 17:15 | 2023-05-28 17:30 | 21.2 | 13.3 | 302 | 125 | 4.7 | 26.1 | 125 | 4.6
2023-05-28 17:30 | 2023-05-28 17:45 | 21.3 | 14.6 | 253 | 123 | 4.6 | 26 | 123 | 4.5
2023-05-28 17:45 | 2023-05-28 18:00 | 23.5 | 15.4 | 203 | 117 | 5.1 | 25.7 | 116 | 4.9
2023-05-28 18:00 | 2023-05-28 18:15 | 25.6 | 13.1 | 155 | 106 | 5.7 | 25.1 | 106 | 5.6
2023-05-28 18:15 | 2023-05-28 18:30 | 26.8 | 10.9 | 69 | 102 | 5.5 | 24.6 | 102 | 5.4
2023-05-28 18:30 | 2023-05-28 18:45 | 27.3 | 11.3 | 28 | 105 | 5.1 | 24.1 | 105 | 5
2023-05-28 18:45 | 2023-05-28 19:00 | 28.4 | 10.9 | 16 | 105 | 4.1 | 23.5 | 105 | 4
2023-05-28 19:00 | 2023-05-28 19:15 | 29.7 | 10.9 | 6 | 103 | 3.7 | 23 | 103 | 3.6
2023-05-28 19:15 | 2023-05-28 19:30 | 31.3 | 10.2 | 1 | 100 | 3.1 | 22.4 | 100 | 3.1
2023-05-28 19:30 | 2023-05-28 19:45 | 33.9 | 14.7 | 0 | 84 | 2.2 | 21.4 | 87 | 2.1
2023-05-28 19:45 | 2023-05-28 20:00 | 37.5 | 13.3 | 0 | 72 | 1.8 | 20.1 | 72 | 1.8
2023-05-28 20:00 | 2023-05-28 20:15 | 41.3 | 12.9 | 0 | 73 | 2.2 | 19.6 | 73 | 2.1
2023-05-28 20:15 | 2023-05-28 20:30 | 43.1 | 11 | 0 | 83 | 3.1 | 19.7 | 84 | 3
2023-05-28 20:30 | 2023-05-28 20:45 | 41.4 | 10 | 0 | 91 | 3.6 | 19.9 | 90 | 3.5
2023-05-28 20:45 | 2023-05-28 21:00 | 40 | 9.9 | 0 | 89 | 4.5 | 20 | 89 | 4.4
2023-05-28 21:00 | 2023-05-28 21:15 | 41.9 | 9.9 | 0 | 94 | 4 | 19.6 | 93 | 3.9
2023-05-28 21:15 | 2023-05-28 21:30 | 44.1 | 10.3 | 0 | 98 | 2.9 | 19 | 97 | 2.8
2023-05-28 21:30 | 2023-05-28 21:45 | 44.4 | 10.7 | 0 | 101 | 3.8 | 19.1 | 100 | 3.8
2023-05-28 21:45 | 2023-05-28 22:00 | 46.5 | 10.6 | 0 | 91 | 3.7 | 18.8 | 91 | 3.6
2023-05-28 22:00 | 2023-05-28 22:15 | 49.1 | 17.2 | 0 | 75 | 1.8 | 18.3 | 80 | 1.7
2023-05-28 22:15 | 2023-05-28 22:30 | 51.1 | 21.4 | 0 | 43 | 1 | 17.8 | 44 | 0.9
2023-05-28 22:30 | 2023-05-28 22:45 | 51.7 | 12 | 0 | 24 | 1.6 | 17.6 | 25 | 1.6
2023-05-28 22:45 | 2023-05-28 23:00 | 53.6 | 10.1 | 0 | 2 | 2 | 17 | 1 | 2
2023-05-28 23:00 | 2023-05-28 23:15 | 55.4 | 10.8 | 0 | 343 | 2.1 | 16.4 | 343 | 2
2023-05-28 23:15 | 2023-05-28 23:30 | 58.7 | 23 | 0 | 349 | 2.1 | 15.5 | 348 | 1.9
2023-05-28 23:30 | 2023-05-28 23:45 | 55.6 | 14.7 | 0 | 15 | 3.2 | 16.3 | 15 | 3.1
2023-05-28 23:45 | 2023-05-29 | 53.9 | 9.7 | 0 | 17 | 3.6 | 16.6 | 17 | 3.6
2023-05-29 | 2023-05-29 00:15 | 55.3 | 9.5 | 0 | 16 | 3.5 | 16.2 | 16 | 3.4
2023-05-29 00:15 | 2023-05-29 00:30 | 55.6 | 18.5 | 0 | 43 | 2.9 | 16.2 | 41 | 2.8
2023-05-29 00:30 | 2023-05-29 00:45 | 56.7 | 13.8 | 0 | 43 | 3.1 | 16.1 | 41 | 3
2023-05-29 00:45 | 2023-05-29 01:00 | 62.3 | 18.2 | 0 | 51 | 3.8 | 16 | 51 | 3.6
2023-05-29 01:00 | 2023-05-29 01:15 | 65.4 | 15.4 | 0 | 78 | 4 | 15.7 | 78 | 3.9
2023-05-29 01:15 | 2023-05-29 01:30 | 65.5 | 10.2 | 0 | 87 | 3.4 | 15.4 | 87 | 3.4
2023-05-29 01:30 | 2023-05-29 01:45 | 65.6 | 59.6 | 0 | 359 | 1.4 | 15 | 2 | 0.7
2023-05-29 01:45 | 2023-05-29 02:00 | 64.9 | 13.1 | 0 | 319 | 1.3 | 14.9 | 318 | 1.3
2023-05-29 02:00 | 2023-05-29 02:15 | 66.3 | 43 | 0 | 269 | 0.7 | 14.6 | 289 | 0.5
2023-05-29 02:15 | 2023-05-29 02:30 | 68 | 33.9 | 0 | 339 | 0.9 | 14.3 | 342 | 0.7
2023-05-29 02:30 | 2023-05-29 02:45 | 69.5 | 28.8 | 0 | 355 | 1.1 | 13.9 | 358 | 1
2023-05-29 02:45 | 2023-05-29 03:00 | 72.1 | 50.6 | 0 | 10 | 1.7 | 13.5 | 9 | 1.1
2023-05-29 03:00 | 2023-05-29 03:15 | 71.9 | 45.3 | 0 | 351 | 1.2 | 13.6 | 346 | 0.8
2023-05-29 03:15 | 2023-05-29 03:30 | 72.9 | 32.2 | 0 | 350 | 1.4 | 13.4 | 357 | 1.1
2023-05-29 03:30 | 2023-05-29 03:45 | 75.1 | 12 | 0 | 345 | 1.9 | 12.9 | 344 | 1.9
2023-05-29 03:45 | 2023-05-29 04:00 | 78.9 | 33.9 | 0 | 291 | 1.2 | 12.3 | 302 | 1
2023-05-29 04:00 | 2023-05-29 04:15 | 78.2 | 13.7 | 0 | 261 | 0.7 | 12.6 | 266 | 0.7
2023-05-29 04:15 | 2023-05-29 04:30 | 79 | 23.7 | 1 | 292 | 0.8 | 12.5 | 290 | 0.7
2023-05-29 04:30 | 2023-05-29 04:45 | 81 | 17.5 | 4 | 300 | 0.7 | 11.9 | 298 | 0.7
2023-05-29 04:45 | 2023-05-29 05:00 | 80 | 15 | 13 | 273 | 0.9 | 12.1 | 272 | 0.9
2023-05-29 05:00 | 2023-05-29 05:15 | 79.1 | 14.3 | 49 | 266 | 1 | 12.4 | 266 | 1
2023-05-29 05:15 | 2023-05-29 05:30 | 77.3 | 21.7 | 85 | 289 | 0.7 | 12.7 | 286 | 0.7
2023-05-29 05:30 | 2023-05-29 05:45 | 73.2 | 18.2 | 126 | 270 | 0.9 | 13.3 | 269 | 0.9
2023-05-29 05:45 | 2023-05-29 06:00 | 70.6 | 26.8 | 170 | 290 | 0.8 | 14.1 | 289 | 0.7
2023-05-29 06:00 | 2023-05-29 06:15 | 68.2 | 27 | 217 | 282 | 0.9 | 14.5 | 279 | 0.8
2023-05-29 06:15 | 2023-05-29 06:30 | 65.8 | 18.5 | 266 | 274 | 1.3 | 15 | 273 | 1.3
2023-05-29 06:30 | 2023-05-29 06:45 | 64 | 28.4 | 317 | 285 | 1 | 15.6 | 287 | 0.9
2023-05-29 06:45 | 2023-05-29 07:00 | 60.5 | 29 | 370 | 276 | 1.1 | 16.3 | 276 | 0.9
2023-05-29 07:00 | 2023-05-29 07:15 | 57.2 | 29.5 | 422 | 276 | 1.3 | 17.1 | 276 | 1.1
2023-05-29 07:15 | 2023-05-29 07:30 | 55.2 | 24.9 | 473 | 274 | 1.7 | 17.6 | 272 | 1.5
2023-05-29 07:30 | 2023-05-29 07:45 | 53.5 | 32.5 | 524 | 285 | 1.6 | 18.1 | 289 | 1.4
2023-05-29 07:45 | 2023-05-29 08:00 | 52.5 | 35.2 | 572 | 276 | 1.4 | 18.7 | 279 | 1.2
2023-05-29 08:00 | 2023-05-29 08:15 | 50.6 | 29.2 | 619 | 276 | 1.6 | 19.2 | 274 | 1.4
2023-05-29 08:15 | 2023-05-29 08:30 | 48.2 | 40.9 | 665 | 285 | 1.3 | 19.9 | 284 | 1
2023-05-29 08:30 | 2023-05-29 08:45 | 44.2 | 38.6 | 710 | 276 | 1.4 | 21 | 278 | 1.1
2023-05-29 08:45 | 2023-05-29 09:00 | 41.9 | 46 | 751 | 276 | 1.2 | 21.4 | 267 | 0.8
2023-05-29 09:00 | 2023-05-29 09:15 | 39.6 | 33.9 | 791 | 216 | 1.2 | 22 | 226 | 1
2023-05-29 09:15 | 2023-05-29 09:30 | 38.6 | 45.8 | 828 | 133 | 1.1 | 22.3 | 133 | 0.7
2023-05-29 09:30 | 2023-05-29 09:45 | 36 | 55.4 | 864 | 219 | 1 | 23.2 | 227 | 0.5
2023-05-29 09:45 | 2023-05-29 10:00 | 37.6 | 73.5 | 894 | 30 | 1.2 | 23.1 | 67 | 0.2
2023-05-29 10:00 | 2023-05-29 10:15 | 36.4 | 37.5 | 923 | 174 | 1.7 | 23.7 | 170 | 1.3
2023-05-29 10:15 | 2023-05-29 10:30 | 34 | 41.9 | 948 | 171 | 1.4 | 24.3 | 168 | 1
2023-05-29 10:30 | 2023-05-29 10:45 | 34.5 | 41.6 | 970 | 180 | 1.6 | 24.5 | 173 | 1.2
2023-05-29 10:45 | 2023-05-29 11:00 | 33.9 | 35.5 | 987 | 160 | 1.6 | 25 | 156 | 1.3
2023-05-29 11:00 | 2023-05-29 11:15 | 33.2 | 23.8 | 999 | 110 | 2.3 | 25.2 | 113 | 2.1
2023-05-29 11:15 | 2023-05-29 11:30 | 30.3 | 30.5 | 1010 | 146 | 2.2 | 25.7 | 144 | 1.9
2023-05-29 11:30 | 2023-05-29 11:45 | 27.2 | 20 | 1016 | 124 | 2.5 | 26.4 | 123 | 2.3
2023-05-29 11:45 | 2023-05-29 12:00 | 25.4 | 38.9 | 1020 | 155 | 2.1 | 26.6 | 145 | 1.6
2023-05-29 12:00 | 2023-05-29 12:15 | 23.4 | 37.2 | 1016 | 143 | 2.2 | 27.4 | 140 | 1.7
2023-05-29 12:15 | 2023-05-29 12:30 | 18.8 | 36.3 | 1013 | 130 | 2.6 | 27.5 | 126 | 2.1
2023-05-29 12:30 | 2023-05-29 12:45 | 16.8 | 44.9 | 1004 | 177 | 1.6 | 28.2 | 178 | 1.1
2023-05-29 12:45 | 2023-05-29 13:00 | 15.6 | 46.4 | 994 | 100 | 2.4 | 28.3 | 98 | 1.6
2023-05-29 13:00 | 2023-05-29 13:15 | 15.4 | 43.4 | 979 | 74 | 2.2 | 27.9 | 81 | 1.6
2023-05-29 13:15 | 2023-05-29 13:30 | 15.7 | 38 | 962 | 127 | 2.8 | 28.9 | 119 | 2.2
2023-05-29 13:30 | 2023-05-29 13:45 | 15.1 | 20.7 | 946 | 138 | 3.2 | 28.8 | 137 | 3
2023-05-29 13:45 | 2023-05-29 14:00 | 15.2 | 32.1 | 819 | 118 | 3.4 | 29 | 120 | 2.9
2023-05-29 14:00 | 2023-05-29 14:15 | 14.5 | 17.7 | 903 | 134 | 3.1 | 29.2 | 134 | 3
2023-05-29 14:15 | 2023-05-29 14:30 | 14.2 | 30.4 | 864 | 137 | 3.3 | 29.4 | 133 | 2.9
2023-05-29 14:30 | 2023-05-29 14:45 | 14.2 | 17 | 818 | 124 | 4.7 | 29.6 | 124 | 4.5
2023-05-29 14:45 | 2023-05-29 15:00 | 13.8 | 19.8 | 777 | 148 | 3.1 | 29.6 | 146 | 2.9
2023-05-29 15:00 | 2023-05-29 15:15 | 15.2 | 18.2 | 737 | 129 | 4.3 | 29.5 | 128 | 4.1
2023-05-29 15:15 | 2023-05-29 15:30 | 13.7 | 16.1 | 700 | 138 | 4 | 29.7 | 138 | 3.8
2023-05-29 15:30 | 2023-05-29 15:45 | 14.1 | 17.9 | 667 | 149 | 3.1 | 29.5 | 148 | 3
2023-05-29 15:45 | 2023-05-29 16:00 | 14.5 | 21.4 | 617 | 132 | 4 | 29.8 | 129 | 3.8
2023-05-29 16:00 | 2023-05-29 16:15 | 15.8 | 16.1 | 251 | 120 | 4.5 | 29.2 | 119 | 4.3
2023-05-29 16:15 | 2023-05-29 16:30 | 17.2 | 12.7 | 340 | 125 | 5.3 | 28.8 | 125 | 5.2
2023-05-29 16:30 | 2023-05-29 16:45 | 17.1 | 16.8 | 499 | 117 | 5.5 | 29.3 | 115 | 5.3
2023-05-29 16:45 | 2023-05-29 17:00 | 17.2 | 15.3 | 306 | 128 | 5.1 | 29.1 | 128 | 4.9
2023-05-29 17:00 | 2023-05-29 17:15 | 18.4 | 16.6 | 80 | 127 | 4.3 | 28.2 | 126 | 4.1
2023-05-29 17:15 | 2023-05-29 17:30 | 19.9 | 13.6 | 110 | 115 | 4.4 | 27.7 | 115 | 4.3
2023-05-29 17:30 | 2023-05-29 17:45 | 21.6 | 12.4 | 107 | 108 | 4.6 | 27.2 | 108 | 4.5
2023-05-29 17:45 | 2023-05-29 18:00 | 21.7 | 11 | 57 | 103 | 5.5 | 26.8 | 103 | 5.4
2023-05-29 18:00 | 2023-05-29 18:15 | 22.5 | 12.5 | 21 | 102 | 5 | 26.4 | 102 | 4.9
2023-05-29 18:15 | 2023-05-29 18:30 | 24.7 | 16.9 | 19 | 86 | 4 | 25.9 | 89 | 3.8
2023-05-29 18:30 | 2023-05-29 18:45 | 22.8 | 14.4 | 22 | 358 | 8.1 | 24.4 | 356 | 7.8
2023-05-29 18:45 | 2023-05-29 19:00 | 27.4 | 15.3 | 17 | 1 | 8.7 | 22.9 | 1 | 8.4
2023-05-29 19:00 | 2023-05-29 19:15 | 24 | 26.5 | 5 | 52 | 5.3 | 24.5 | 50 | 4.7
2023-05-29 19:15 | 2023-05-29 19:30 | 27.7 | 24.3 | 1 | 66 | 5 | 22.9 | 66 | 4.5
2023-05-29 19:30 | 2023-05-29 19:45 | 29.1 | 9.8 | 0 | 91 | 7.4 | 21.7 | 91 | 7.3
2023-05-29 19:45 | 2023-05-29 20:00 | 35.8 | 18.4 | 0 | 70 | 6.2 | 20 | 72 | 5.9
2023-05-29 20:00 | 2023-05-29 20:15 | 37.4 | 11.5 | 0 | 94 | 6.8 | 19.2 | 93 | 6.7
2023-05-29 20:15 | 2023-05-29 20:30 | 36 | 11.4 | 0 | 96 | 4.6 | 19.1 | 96 | 4.5
2023-05-29 20:30 | 2023-05-29 20:45 | 35.8 | 11.7 | 0 | 104 | 5.2 | 19 | 104 | 5.1
2023-05-29 20:45 | 2023-05-29 21:00 | 36.1 | 13.3 | 0 | 109 | 5.5 | 19.3 | 108 | 5.4
2023-05-29 21:00 | 2023-05-29 21:15 | 37.9 | 12.6 | 0 | 108 | 3.9 | 18.4 | 108 | 3.8
2023-05-29 21:15 | 2023-05-29 21:30 | 36.4 | 20.5 | 0 | 88 | 2.1 | 18.5 | 96 | 1.9
2023-05-29 21:30 | 2023-05-29 21:45 | 37.3 | 21.4 | 0 | 113 | 1.1 | 18.4 | 122 | 1
2023-05-29 21:45 | 2023-05-29 22:00 | 37.8 | 26.8 | 0 | 138 | 1.1 | 18.6 | 135 | 1
2023-05-29 22:00 | 2023-05-29 22:15 | 39.2 | 18.7 | 0 | 264 | 1.3 | 18.2 | 265 | 1.2
2023-05-29 22:15 | 2023-05-29 22:30 | 38.4 | 32.2 | 0 | 254 | 1.7 | 18.4 | 257 | 1.4
2023-05-29 22:30 | 2023-05-29 22:45 | 35.9 | 16.9 | 0 | 237 | 1.6 | 19 | 236 | 1.5
2023-05-29 22:45 | 2023-05-29 23:00 | 38.2 | 20 | 0 | 247 | 1.3 | 18.5 | 247 | 1.2
2023-05-29 23:00 | 2023-05-29 23:15 | 43.5 | 17.5 | 0 | 265 | 1.5 | 18 | 264 | 1.4
2023-05-29 23:15 | 2023-05-29 23:30 | 46.4 | 19.3 | 0 | 275 | 1.3 | 17.4 | 273 | 1.2
2023-05-29 23:30 | 2023-05-29 23:45 | 45.8 | 15.2 | 0 | 264 | 1 | 17.5 | 264 | 1
2023-05-29 23:45 | 2023-05-30 | 46.1 | 43.2 | 0 | 296 | 0.9 | 16.9 | 306 | 0.7
2023-05-30 | 2023-05-30 00:15 | 50.4 | 14.5 | 0 | 310 | 1.6 | 15.9 | 311 | 1.6
2023-05-30 00:15 | 2023-05-30 00:30 | 48.7 | 12.8 | 0 | 312 | 1.3 | 16.5 | 312 | 1.3
2023-05-30 00:30 | 2023-05-30 00:45 | 48.8 | 17 | 0 | 299 | 1 | 16.4 | 300 | 1
2023-05-30 00:45 | 2023-05-30 01:00 | 49.8 | 10.2 | 0 | 320 | 1.7 | 16 | 320 | 1.7
2023-05-30 01:00 | 2023-05-30 01:15 | 49.9 | 13.9 | 0 | 320 | 1.4 | 16 | 320 | 1.3
2023-05-30 01:15 | 2023-05-30 01:30 | 51.5 | 7.7 | 0 | 323 | 1.7 | 15.5 | 324 | 1.7
2023-05-30 01:30 | 2023-05-30 01:45 | 51.2 | 7.3 | 0 | 327 | 1.9 | 15.4 | 327 | 1.9
2023-05-30 01:45 | 2023-05-30 02:00 | 54.6 | 11.3 | 0 | 340 | 2.4 | 14.7 | 340 | 2.3
2023-05-30 02:00 | 2023-05-30 02:15 | 54.1 | 12 | 0 | 339 | 2.6 | 14.8 | 338 | 2.5
2023-05-30 02:15 | 2023-05-30 02:30 | 56.4 | 23.3 | 0 | 309 | 1.4 | 14.2 | 312 | 1.3
2023-05-30 02:30 | 2023-05-30 02:45 | 54 | 23.7 | 0 | 307 | 1.1 | 14.7 | 307 | 1
2023-05-30 02:45 | 2023-05-30 03:00 | 55.2 | 33.3 | 0 | 287 | 1.2 | 14.3 | 292 | 1
2023-05-30 03:00 | 2023-05-30 03:15 | 57.2 | 36.2 | 0 | 217 | 0.8 | 14.4 | 220 | 0.6
2023-05-30 03:15 | 2023-05-30 03:30 | 63.6 | 50.2 | 0 | 214 | 0.7 | 13.4 | 212 | 0.4
2023-05-30 03:30 | 2023-05-30 03:45 | 64.8 | 13.2 | 0 | 258 | 1.1 | 13.3 | 260 | 1.1
2023-05-30 03:45 | 2023-05-30 04:00 | 67.7 | 16 | 0 | 280 | 1 | 12.8 | 275 | 1
2023-05-30 04:00 | 2023-05-30 04:15 | 68.9 | 50.5 | 0 | 246 | 0.4 | 12.4 | 255 | 0.2
2023-05-30 04:15 | 2023-05-30 04:30 | 68.8 | 19.7 | 0 | 243 | 0.7 | 12.4 | 246 | 0.7
2023-05-30 04:30 | 2023-05-30 04:45 | 69.8 | 33.2 | 3 | 319 | 0.3 | 11.9 | 310 | 0.2
2023-05-30 04:45 | 2023-05-30 05:00 | 71.5 | 13.7 | 11 | 357 | 1.6 | 11.4 | 360 | 1.6
2023-05-30 05:00 | 2023-05-30 05:15 | 73.2 | 16 | 39 | 22 | 1.5 | 10.9 | 26 | 1.5
2023-05-30 05:15 | 2023-05-30 05:30 | 75 | 12.8 | 86 | 335 | 1.1 | 10.8 | 337 | 1.1
2023-05-30 05:30 | 2023-05-30 05:45 | 76.2 | 21.9 | 134 | 342 | 1.4 | 11.3 | 345 | 1.3
2023-05-30 05:45 | 2023-05-30 06:00 | 68.7 | 21.2 | 178 | 17 | 1.6 | 12.9 | 22 | 1.5
2023-05-30 06:00 | 2023-05-30 06:15 | 64.9 | 24.4 | 224 | 314 | 0.6 | 14.2 | 321 | 0.6
2023-05-30 06:15 | 2023-05-30 06:30 | 58.6 | 29.6 | 274 | 304 | 0.6 | 15.6 | 304 | 0.5
2023-05-30 06:30 | 2023-05-30 06:45 | 52.4 | 24.5 | 325 | 239 | 0.6 | 16.5 | 238 | 0.6
2023-05-30 06:45 | 2023-05-30 07:00 | 48.8 | 32.3 | 376 | 241 | 0.3 | 17.5 | 236 | 0.3
2023-05-30 07:00 | 2023-05-30 07:15 | 45.8 | 23.2 | 429 | 229 | 0.7 | 18.2 | 231 | 0.6
2023-05-30 07:15 | 2023-05-30 07:30 | 43.9 | 26.2 | 482 | 221 | 0.8 | 18.5 | 218 | 0.8
2023-05-30 07:30 | 2023-05-30 07:45 | 41 | 33.6 | 527 | 168 | 0.7 | 19.3 | 154 | 0.6
2023-05-30 07:45 | 2023-05-30 08:00 | 39.7 | 36.4 | 574 | 186 | 1 | 19.7 | 182 | 0.8
2023-05-30 08:00 | 2023-05-30 08:15 | 38.5 | 34.7 | 626 | 181 | 0.7 | 20 | 184 | 0.6
2023-05-30 08:15 | 2023-05-30 08:30 | 38.4 | 36.1 | 670 | 124 | 1.3 | 20.5 | 128 | 1
2023-05-30 08:30 | 2023-05-30 08:45 | 38.8 | 20.5 | 712 | 123 | 2.1 | 20.6 | 123 | 2
2023-05-30 08:45 | 2023-05-30 09:00 | 36.7 | 28.5 | 754 | 142 | 2.1 | 21.6 | 140 | 1.8
2023-05-30 09:00 | 2023-05-30 09:15 | 36.5 | 18.2 | 769 | 142 | 2.6 | 21.4 | 141 | 2.4
2023-05-30 09:15 | 2023-05-30 09:30 | 36 | 21.3 | 803 | 125 | 2.1 | 21.9 | 125 | 2
2023-05-30 09:30 | 2023-05-30 09:45 | 36.9 | 19.7 | 868 | 135 | 2.5 | 22 | 134 | 2.4
2023-05-30 09:45 | 2023-05-30 10:00 | 35.9 | 29.8 | 935 | 137 | 2.2 | 22.3 | 132 | 1.9
2023-05-30 10:00 | 2023-05-30 10:15 | 35.3 | 25 | 994 | 121 | 2.1 | 23 | 121 | 1.9
2023-05-30 10:15 | 2023-05-30 10:30 | 35.1 | 36.7 | 1032 | 138 | 1.8 | 23.8 | 130 | 1.4
2023-05-30 10:30 | 2023-05-30 10:45 | 34.5 | 50.2 | 1024 | 163 | 1.5 | 24.1 | 162 | 0.9
2023-05-30 10:45 | 2023-05-30 11:00 | 34.5 | 60.8 | 942 | 190 | 1.4 | 24.7 | 181 | 0.6
2023-05-30 11:00 | 2023-05-30 11:15 | 33 | 44 | 876 | 123 | 1.9 | 24.6 | 131 | 1.3
2023-05-30 11:15 | 2023-05-30 11:30 | 31 | 30.7 | 1019 | 123 | 2.3 | 25.2 | 119 | 1.9
2023-05-30 11:30 | 2023-05-30 11:45 | 29.2 | 40 | 934 | 106 | 1.9 | 25.7 | 115 | 1.4
2023-05-30 11:45 | 2023-05-30 12:00 | 27 | 29.9 | 945 | 141 | 1.7 | 26.4 | 139 | 1.4
2023-05-30 12:00 | 2023-05-30 12:15 | 27.9 | 27.8 | 983 | 135 | 3.3 | 26.9 | 128 | 2.9
2023-05-30 12:15 | 2023-05-30 12:30 | 25.2 | 35.4 | 473 | 118 | 2.1 | 26.4 | 121 | 1.7
2023-05-30 12:30 | 2023-05-30 12:45 | 22.7 | 67 | 944 | 142 | 1.3 | 26.7 | 126 | 0.4
2023-05-30 12:45 | 2023-05-30 13:00 | 23.5 | 20.4 | 859 | 132 | 3.1 | 27.4 | 130 | 2.9
2023-05-30 13:00 | 2023-05-30 13:15 | 23.2 | 23 | 783 | 127 | 2.8 | 27.2 | 127 | 2.6
2023-05-30 13:15 | 2023-05-30 13:30 | 21.6 | 26.4 | 698 | 121 | 2.4 | 27.6 | 115 | 2.2
2023-05-30 13:30 | 2023-05-30 13:45 | 20.9 | 20.6 | 469 | 126 | 2.3 | 27.9 | 124 | 2.2
2023-05-30 13:45 | 2023-05-30 14:00 | 19.3 | 25.1 | 292 | 127 | 1.9 | 27.5 | 130 | 1.7
2023-05-30 14:00 | 2023-05-30 14:15 | 19 | 21.5 | 313 | 134 | 2.6 | 27.4 | 130 | 2.4
2023-05-30 14:15 | 2023-05-30 14:30 | 18.8 | 19.5 | 195 | 128 | 3.1 | 27.3 | 126 | 2.9
2023-05-30 14:30 | 2023-05-30 14:45 | 18.2 | 22.9 | 64 | 155 | 3.7 | 26.4 | 152 | 3.4
2023-05-30 14:45 | 2023-05-30 15:00 | 27.3 | 34.7 | 64 | 204 | 2.7 | 24 | 205 | 2.2
2023-05-30 15:00 | 2023-05-30 15:15 | 32.6 | 18.6 | 253 | 119 | 5.4 | 22.6 | 114 | 5.1
2023-05-30 15:15 | 2023-05-30 15:30 | 29.4 | 14.6 | 769 | 122 | 4.8 | 24.7 | 122 | 4.6
2023-05-30 15:30 | 2023-05-30 15:45 | 25 | 15.6 | 381 | 120 | 3.6 | 25.1 | 120 | 3.4
2023-05-30 15:45 | 2023-05-30 16:00 | 24.8 | 32.7 | 153 | 156 | 1.8 | 24.7 | 149 | 1.5
2023-05-30 16:00 | 2023-05-30 16:15 | 23 | 19.7 | 152 | 134 | 2.4 | 25 | 131 | 2.3
2023-05-30 16:15 | 2023-05-30 16:30 | 23.3 | 17.5 | 523 | 124 | 2.2 | 25.8 | 122 | 2.1
2023-05-30 16:30 | 2023-05-30 16:45 | 18.7 | 16.7 | 580 | 106 | 3.6 | 27 | 106 | 3.5
2023-05-30 16:45 | 2023-05-30 17:00 | 17.4 | 14.1 | 291 | 94 | 3.8 | 26.8 | 94 | 3.7
2023-05-30 17:00 | 2023-05-30 17:15 | 17.6 | 12 | 78 | 110 | 3.8 | 26 | 110 | 3.7
2023-05-30 17:15 | 2023-05-30 17:30 | 19.7 | 17.7 | 89 | 136 | 3.5 | 25.5 | 134 | 3.3
2023-05-30 17:30 | 2023-05-30 17:45 | 22.8 | 25.7 | 102 | 171 | 2.7 | 24.9 | 170 | 2.4
2023-05-30 17:45 | 2023-05-30 18:00 | 21.6 | 26.1 | 107 | 173 | 2.6 | 25.2 | 173 | 2.3
2023-05-30 18:00 | 2023-05-30 18:15 | 20.6 | 26.9 | 83 | 162 | 1.9 | 25.4 | 164 | 1.7
2023-05-30 18:15 | 2023-05-30 18:30 | 20.8 | 46.7 | 21 | 117 | 1.9 | 24.9 | 96 | 1.3
2023-05-30 18:30 | 2023-05-30 18:45 | 25.8 | 58.1 | 13 | 70 | 2.8 | 23.1 | 89 | 1.3
2023-05-30 18:45 | 2023-05-30 19:00 | 24.5 | 33.7 | 17 | 77 | 2.5 | 23.4 | 78 | 2.1
2023-05-30 19:00 | 2023-05-30 19:15 | 24.7 | 22.9 | 9 | 52 | 2.8 | 23.1 | 48 | 2.6
2023-05-30 19:15 | 2023-05-30 19:30 | 29 | 14.1 | 2 | 20 | 4.9 | 21.4 | 19 | 4.7
2023-05-30 19:30 | 2023-05-30 19:45 | 32 | 11.2 | 0 | 14 | 4.6 | 20.4 | 15 | 4.5
2023-05-30 19:45 | 2023-05-30 20:00 | 35.7 | 16.9 | 0 | 348 | 3.3 | 19.1 | 350 | 3.2
2023-05-30 20:00 | 2023-05-30 20:15 | 39.5 | 9.9 | 0 | 339 | 2.6 | 18.2 | 339 | 2.6
2023-05-30 20:15 | 2023-05-30 20:30 | 37.9 | 17 | 0 | 6 | 2 | 18.6 | 7 | 1.9
2023-05-30 20:30 | 2023-05-30 20:45 | 37.5 | 11.8 | 0 | 17 | 4.5 | 18.9 | 17 | 4.4
2023-05-30 20:45 | 2023-05-30 21:00 | 40.7 | 13.4 | 0 | 9 | 4.7 | 18.2 | 10 | 4.5
2023-05-30 21:00 | 2023-05-30 21:15 | 41.8 | 9.4 | 0 | 21 | 4.4 | 17.8 | 21 | 4.3
2023-05-30 21:15 | 2023-05-30 21:30 | 42.2 | 10.8 | 0 | 18 | 3.5 | 17.6 | 19 | 3.5
2023-05-30 21:30 | 2023-05-30 21:45 | 44.7 | 43.7 | 0 | 125 | 1.1 | 17 | 131 | 0.7
2023-05-30 21:45 | 2023-05-30 22:00 | 46.4 | 23.9 | 0 | 133 | 2 | 16.5 | 122 | 1.8
2023-05-30 22:00 | 2023-05-30 22:15 | 47.2 | 34.3 | 0 | 52 | 2 | 16.2 | 54 | 1.6
2023-05-30 22:15 | 2023-05-30 22:30 | 49 | 9.4 | 0 | 8 | 2.6 | 15.5 | 8 | 2.6
2023-05-30 22:30 | 2023-05-30 22:45 | 51.1 | 19.3 | 0 | 71 | 5 | 16 | 80 | 4.7
2023-05-30 22:45 | 2023-05-30 23:00 | 60.8 | 11.5 | 0 | 93 | 7.9 | 15.5 | 93 | 7.8
2023-05-30 23:00 | 2023-05-30 23:15 | 66.6 | 12.4 | 0 | 96 | 5 | 14.5 | 97 | 4.8
2023-05-30 23:15 | 2023-05-30 23:30 | 69.4 | 11.8 | 0 | 95 | 4.5 | 14.1 | 94 | 4.4
2023-05-30 23:30 | 2023-05-30 23:45 | 70.3 | 15.5 | 0 | 109 | 4.1 | 13.8 | 109 | 3.9
2023-05-30 23:45 | 2023-05-31 | 70.4 | 13.7 | 0 | 123 | 3.2 | 13.7 | 123 | 3.2
2023-05-31 | 2023-05-31 00:15 | 72 | 16 | 0 | 114 | 2.3 | 13.4 | 115 | 2.2
2023-05-31 00:15 | 2023-05-31 00:30 | 73.2 | 28.3 | 0 | 98 | 1 | 13.1 | 104 | 0.9
2023-05-31 00:30 | 2023-05-31 00:45 | 77.2 | 15.9 | 0 | 333 | 2.2 | 12.1 | 333 | 2.1
2023-05-31 00:45 | 2023-05-31 01:00 | 78.4 | 25.3 | 0 | 311 | 1 | 12 | 311 | 0.9
2023-05-31 01:00 | 2023-05-31 01:15 | 79.3 | 20 | 0 | 308 | 1.4 | 11.9 | 310 | 1.3
2023-05-31 01:15 | 2023-05-31 01:30 | 80.4 | 14.6 | 0 | 326 | 2.1 | 11.7 | 328 | 2
2023-05-31 01:30 | 2023-05-31 01:45 | 82.5 | 12.3 | 0 | 341 | 2.3 | 11.4 | 340 | 2.3
2023-05-31 01:45 | 2023-05-31 02:00 | 83.7 | 11.7 | 0 | 341 | 2.3 | 11.3 | 342 | 2.2
2023-05-31 02:00 | 2023-05-31 02:15 | 83.1 | 12.9 | 0 | 347 | 3.3 | 11.6 | 349 | 3.2
2023-05-31 02:15 | 2023-05-31 02:30 | 78.8 | 12.3 | 0 | 353 | 4.2 | 12.5 | 353 | 4.1
2023-05-31 02:30 | 2023-05-31 02:45 | 76.8 | 13.6 | 0 | 1 | 4.4 | 12.5 | 1 | 4.3
2023-05-31 02:45 | 2023-05-31 03:00 | 76.9 | 10.4 | 0 | 12 | 3.6 | 12.3 | 12 | 3.6
2023-05-31 03:00 | 2023-05-31 03:15 | 77.3 | 9.7 | 0 | 15 | 2.6 | 12.1 | 15 | 2.6
2023-05-31 03:15 | 2023-05-31 03:30 | 78.1 | 12 | 0 | 352 | 2.6 | 11.8 | 353 | 2.5
2023-05-31 03:30 | 2023-05-31 03:45 | 78.8 | 11.2 | 0 | 346 | 2.2 | 11.6 | 346 | 2.2
2023-05-31 03:45 | 2023-05-31 04:00 | 79.1 | 9.8 | 0 | 337 | 1.9 | 11.4 | 337 | 1.9
2023-05-31 04:00 | 2023-05-31 04:15 | 79.8 | 12 | 0 | 317 | 1.2 | 11.2 | 321 | 1.1
2023-05-31 04:15 | 2023-05-31 04:30 | 79.6 | 23.6 | 0 | 214 | 0.3 | 11.4 | 214 | 0.3
2023-05-31 04:30 | 2023-05-31 04:45 | 79.6 | 15.7 | 6 | 215 | 0.6 | 11.5 | 216 | 0.6
2023-05-31 04:45 | 2023-05-31 05:00 | 80.6 | 22.9 | 22 | 242 | 0.6 | 11.3 | 245 | 0.5
2023-05-31 05:00 | 2023-05-31 05:15 | 80.1 | 21.5 | 36 | 246 | 0.5 | 11.6 | 249 | 0.5
2023-05-31 05:15 | 2023-05-31 05:30 | 79.2 | 19.3 | 79 | 215 | 0.4 | 11.9 | 214 | 0.4
2023-05-31 05:30 | 2023-05-31 05:45 | 76.3 | 23.3 | 128 | 240 | 0.6 | 12.5 | 240 | 0.5
2023-05-31 05:45 | 2023-05-31 06:00 | 75.2 | 24.1 | 158 | 216 | 0.9 | 12.9 | 215 | 0.9
2023-05-31 06:00 | 2023-05-31 06:15 | 78 | 24.3 | 90 | 204 | 1 | 12.5 | 202 | 0.9
2023-05-31 06:15 | 2023-05-31 06:30 | 76.2 | 25.1 | 167 | 216 | 0.7 | 12.9 | 221 | 0.6
2023-05-31 06:30 | 2023-05-31 06:45 | 70.8 | 23.9 | 226 | 209 | 0.5 | 13.5 | 207 | 0.4
2023-05-31 06:45 | 2023-05-31 07:00 | 68 | 25.5 | 359 | 199 | 0.6 | 13.9 | 198 | 0.5
2023-05-31 07:00 | 2023-05-31 07:15 | 65.4 | 60.6 | 426 | 204 | 0.5 | 14.5 | 203 | 0.1
2023-05-31 07:15 | 2023-05-31 07:30 | 64.6 | 53.8 | 476 | 194 | 1 | 14.9 | 183 | 0.5
2023-05-31 07:30 | 2023-05-31 07:45 | 64.1 | 38.2 | 521 | 141 | 1 | 15.4 | 135 | 0.8
2023-05-31 07:45 | 2023-05-31 08:00 | 62.5 | 31.5 | 569 | 93 | 1.2 | 16 | 95 | 1
2023-05-31 08:00 | 2023-05-31 08:15 | 61.7 | 45 | 616 | 43 | 1.4 | 16 | 49 | 1
2023-05-31 08:15 | 2023-05-31 08:30 | 60.1 | 43.8 | 664 | 35 | 1.1 | 16.2 | 24 | 0.8
2023-05-31 08:30 | 2023-05-31 08:45 | 57 | 41.7 | 721 | 31 | 1.3 | 17.1 | 26 | 1
2023-05-31 08:45 | 2023-05-31 09:00 | 56.7 | 43.9 | 751 | 312 | 1.4 | 17.3 | 324 | 1
2023-05-31 09:00 | 2023-05-31 09:15 | 53.3 | 36.6 | 783 | 177 | 1.2 | 18.2 | 171 | 0.9
2023-05-31 09:15 | 2023-05-31 09:30 | 50.8 | 61.2 | 820 | 144 | 0.9 | 19 | 133 | 0.3
2023-05-31 09:30 | 2023-05-31 09:45 | 47.7 | 46.9 | 863 | 187 | 1 | 19.8 | 173 | 0.7
2023-05-31 09:45 | 2023-05-31 10:00 | 46.2 | 38.8 | 881 | 210 | 1.3 | 20.3 | 201 | 1
2023-05-31 10:00 | 2023-05-31 10:15 | 45.1 | 39.9 | 865 | 192 | 1.2 | 20.4 | 190 | 0.9
2023-05-31 10:15 | 2023-05-31 10:30 | 44.8 | 33.5 | 747 | 164 | 2 | 20.5 | 164 | 1.7
2023-05-31 10:30 | 2023-05-31 10:45 | 44.9 | 45.2 | 823 | 140 | 1.4 | 21.4 | 145 | 1
2023-05-31 10:45 | 2023-05-31 11:00 | 39.3 | 28.4 | 776 | 203 | 2 | 22.2 | 203 | 1.7
2023-05-31 11:00 | 2023-05-31 11:15 | 38.3 | 36.3 | 762 | 207 | 1.4 | 22.9 | 205 | 1.1
2023-05-31 11:15 | 2023-05-31 11:30 | 37.9 | 45.9 | 968 | 201 | 1.5 | 23.2 | 203 | 1
2023-05-31 11:30 | 2023-05-31 11:45 | 37.4 | 31.1 | 729 | 172 | 1.4 | 23.6 | 173 | 1.2
2023-05-31 11:45 | 2023-05-31 12:00 | 37.1 | 20.9 | 618 | 128 | 2.3 | 23.5 | 127 | 2.2
2023-05-31 12:00 | 2023-05-31 12:15 | 36.3 | 29.1 | 697 | 103 | 2.1 | 23.8 | 105 | 1.8
2023-05-31 12:15 | 2023-05-31 12:30 | 33.9 | 35.1 | 774 | 109 | 1.9 | 24.5 | 109 | 1.5
2023-05-31 12:30 | 2023-05-31 12:45 | 30.7 | 28.4 | 894 | 126 | 1.9 | 25.2 | 131 | 1.7
2023-05-31 12:45 | 2023-05-31 13:00 | 25.5 | 33.2 | 827 | 144 | 2.5 | 25.9 | 142 | 2.1
2023-05-31 13:00 | 2023-05-31 13:15 | 27.5 | 19.2 | 736 | 110 | 3.7 | 26.1 | 109 | 3.5
2023-05-31 13:15 | 2023-05-31 13:30 | 25.7 | 21.4 | 686 | 123 | 3.6 | 26.3 | 122 | 3.4
2023-05-31 13:30 | 2023-05-31 13:45 | 22.7 | 19.9 | 819 | 111 | 3.3 | 26.9 | 110 | 3.1
2023-05-31 13:45 | 2023-05-31 14:00 | 20.7 | 17.9 | 809 | 136 | 5.1 | 27.6 | 135 | 4.8
2023-05-31 14:00 | 2023-05-31 14:15 | 19.9 | 27.4 | 779 | 181 | 3.3 | 27.9 | 181 | 2.9
2023-05-31 14:15 | 2023-05-31 14:30 | 17.8 | 28.6 | 614 | 173 | 3.2 | 27.5 | 172 | 2.8
2023-05-31 14:30 | 2023-05-31 14:45 | 20 | 26.8 | 487 | 175 | 3.7 | 26.9 | 176 | 3.3
2023-05-31 14:45 | 2023-05-31 15:00 | 19.6 | 22.8 | 718 | 163 | 4.2 | 26.7 | 162 | 3.8
2023-05-31 15:00 | 2023-05-31 15:15 | 17.9 | 19.8 | 675 | 160 | 4.5 | 27 | 158 | 4.3
2023-05-31 15:15 | 2023-05-31 15:30 | 22.4 | 18.1 | 447 | 146 | 5.8 | 26 | 144 | 5.5
2023-05-31 15:30 | 2023-05-31 15:45 | 25.1 | 15 | 330 | 140 | 5.8 | 25.2 | 140 | 5.6
2023-05-31 15:45 | 2023-05-31 16:00 | 25.5 | 13.2 | 347 | 141 | 5.8 | 25 | 141 | 5.6
2023-05-31 16:00 | 2023-05-31 16:15 | 24.3 | 16.2 | 322 | 148 | 4.7 | 25.2 | 148 | 4.6
2023-05-31 16:15 | 2023-05-31 16:30 | 25.5 | 15.4 | 240 | 150 | 4.1 | 24.8 | 149 | 4
2023-05-31 16:30 | 2023-05-31 16:45 | 26.4 | 17.4 | 238 | 153 | 3.8 | 24.3 | 152 | 3.6
2023-05-31 16:45 | 2023-05-31 17:00 | 26.3 | 15.9 | 220 | 150 | 3.6 | 24.1 | 149 | 3.5
2023-05-31 17:00 | 2023-05-31 17:15 | 26.5 | 15.5 | 243 | 135 | 4.6 | 24.2 | 133 | 4.5
2023-05-31 17:15 | 2023-05-31 17:30 | 29.2 | 12.3 | 167 | 120 | 6.7 | 23.4 | 120 | 6.5
2023-05-31 17:30 | 2023-05-31 17:45 | 30.6 | 13.5 | 106 | 114 | 6 | 22.9 | 114 | 5.8
2023-05-31 17:45 | 2023-05-31 18:00 | 31.5 | 11.8 | 47 | 109 | 6 | 22.3 | 109 | 5.9
2023-05-31 18:00 | 2023-05-31 18:15 | 31.7 | 11.5 | 34 | 99 | 5.7 | 21.9 | 99 | 5.6
2023-05-31 18:15 | 2023-05-31 18:30 | 32.3 | 14.2 | 18 | 86 | 4.4 | 21.4 | 87 | 4.2
2023-05-31 18:30 | 2023-05-31 18:45 | 33.7 | 10.6 | 11 | 90 | 4.6 | 20.8 | 89 | 4.6
2023-05-31 18:45 | 2023-05-31 19:00 | 34.4 | 10.5 | 8 | 89 | 4.5 | 20.5 | 89 | 4.4
2023-05-31 19:00 | 2023-05-31 19:15 | 36.1 | 57.3 | 4 | 5 | 1.9 | 19.8 | 36 | 0.9
2023-05-31 19:15 | 2023-05-31 19:30 | 36.8 | 28.3 | 1 | 348 | 2.1 | 19.4 | 342 | 1.9
2023-05-31 19:30 | 2023-05-31 19:45 | 35.6 | 25.5 | 0 | 47 | 2.6 | 19.7 | 47 | 2.3
2023-05-31 19:45 | 2023-05-31 20:00 | 38.2 | 22.6 | 0 | 72 | 2.8 | 19.1 | 78 | 2.5
2023-05-31 20:00 | 2023-05-31 20:15 | 41.5 | 15.8 | 0 | 85 | 2.6 | 18.7 | 88 | 2.5
2023-05-31 20:15 | 2023-05-31 20:30 | 44.6 | 23.9 | 0 | 62 | 1.8 | 18 | 61 | 1.6
2023-05-31 20:30 | 2023-05-31 20:45 | 45.3 | 23.6 | 0 | 18 | 1.7 | 17.8 | 22 | 1.5
2023-05-31 20:45 | 2023-05-31 21:00 | 48.8 | 23.2 | 0 | 25 | 1.7 | 17.1 | 25 | 1.6
2023-05-31 21:00 | 2023-05-31 21:15 | 51.4 | 15.6 | 0 | 31 | 2.1 | 16.9 | 31 | 2.1
2023-05-31 21:15 | 2023-05-31 21:30 | 53.3 | 10.1 | 0 | 14 | 2.3 | 16.7 | 14 | 2.3
2023-05-31 21:30 | 2023-05-31 21:45 | 56.3 | 14.7 | 0 | 345 | 2.9 | 15.9 | 346 | 2.8
2023-05-31 21:45 | 2023-05-31 22:00 | 58.1 | 13.7 | 0 | 338 | 1.9 | 15.7 | 338 | 1.8
2023-05-31 22:00 | 2023-05-31 22:15 | 59 | 16.7 | 0 | 329 | 1.8 | 15.6 | 332 | 1.8
2023-05-31 22:15 | 2023-05-31 22:30 | 59.9 | 11.1 | 0 | 330 | 1.6 | 15.4 | 330 | 1.5
2023-05-31 22:30 | 2023-05-31 22:45 | 60.2 | 12.2 | 0 | 338 | 2.3 | 15.5 | 338 | 2.3
2023-05-31 22:45 | 2023-05-31 23:00 | 58.3 | 12.1 | 0 | 338 | 2.7 | 15.7 | 338 | 2.6
2023-05-31 23:00 | 2023-05-31 23:15 | 59.9 | 14.5 | 0 | 332 | 1.9 | 15.3 | 335 | 1.8
2023-05-31 23:15 | 2023-05-31 23:30 | 58.9 | 9 | 0 | 329 | 1.8 | 15.5 | 329 | 1.8
2023-05-31 23:30 | 2023-05-31 23:45 | 58.7 | 11.3 | 0 | 324 | 1.4 | 15.5 | 324 | 1.4
2023-05-31 23:45 | 2023-06-01 | 59.3 | 12 | 0 | 3 | 2 | 15.5 | 4 | 1.9

## C1_BENZENE
StartTime_[MST] | EndTime_[MST] | Benzene_[ppbV] | Benzene_MDL_[ppbV] | Benzene_Flag
2023-04-26 | 2023-05-10 | 0.0871 | 0.0587
2023-05-10 | 2023-05-24 | 0.141 | 0.0588

## C1_H2S
StartTime_[MST] | EndTime_[MST] | H2S_[ppbV] | H2S_LOD_[ppbV] | H2S_Flag
2023-05-10 | 2023-05-24 |  | 0.14 | AA

## C1_HCN
StartTime_[MST] | EndTime_[MST] | DURATION | HCN_[ppbV] | HCN_MDL_[ppbV] | HCN_Flag
2023-05-02 11:28 | 2023-05-02 14:31 | 183 |  | 2.1156 | AA
2023-05-04 12:30 | 2023-05-04 15:31 | 181 |  | 2.0691 | AA
2023-05-08 10:20 | 2023-05-08 13:23 | 183 |  | 2.1643 | AA
2023-05-10 10:30 | 2023-05-10 13:30 | 180 |  | 2.1397 | AA
2023-05-16 10:20 | 2023-05-16 13:20 | 180 |  | 2.1894 | AA
2023-05-16 10:46 | 2023-05-16 13:46 | 180 |  | 2.1643 | AA
2023-05-18 09:47 | 2023-05-18 12:47 | 180 |  | 2.1397 | AA
2023-05-22 10:30 | 2023-05-22 13:30 | 180 |  | 2.1156 | AA
2023-05-22 10:30 | 2023-05-22 13:30 | 180 |  | 2.1397 | AAAF
2023-05-22 10:30 | 2023-05-22 10:30 |  |  | 2.1156 | AAAG
2023-05-24 10:30 | 2023-05-24 13:32 | 182 |  | 2.0921 | AA
2023-05-24 10:30 | 2023-05-24 13:35 | 185 |  | 2.1397 | AAAF
2023-05-24 10:30 | 2023-05-24 10:30 |  |  | 2.0921 | AAAG
2023-05-30 10:38 | 2023-05-30 13:38 | 180 |  | 2.1397 | AA
Formulas:
EndTime_[MST] = [StartTime_[MST]]+[DURATION]/1440