## README
Facility | Suncor and Philips 66 | Sinclair | Collins Aerospace
SiteAbbreviation | A1 | B1 | C1
TimePeriod | 4/1/2023-4/30/2023 | 4/1/2023-4/30/2023 | 4/1/2023-4/30/2023
SamplingLocation | Eagle Point Recreation Center | Dupont Elementary School | Baca Elementary School
Latitude | 39.807 | 39.8413 | 38.2835
Longitude | -104.9283 | -104.9169 | -104.5602
The data in this spreadsheet is a result of the Air Toxics Act (Colorado HB21-1189).
Parameter | Parameter Name in Spreadsheets | Unit | Formatting
Relative Humidity | RH_[percent] | % | numeric
Standard Deviation for Wind Direction | Stdev_WindDirection_[deg] | deg | numeric
Solar Radiation | SolarRadiation_[W/m2] | W/m2 | numeric
Scalar Wind Direction | Scalar_WindDirection_[deg] | deg | numeric
Scalar Wind Speed | Scalar_WindSpeed_[m/s] | m/s | numeric
Ambient Temperature (aspirated) | T(ambient)_[C] | Celsius | numeric
Vector Wind Direction | Vector_WindDirection_[deg] | deg | numeric
Vector Wind Speed | Vector_WindSpeed_[m/s] | m/s | numeric
Method Detection Limit | MDL | ppb | numeric
Limit of Detection | LOD | ppb | numeric
Start Date and Time | StartDate_[MST] | MST | mm/dd/yyyy hh:mm
End Date and Time | EndDate_[MST] | MST | mm/dd/yyyy hh:mm
Flag | Meaning
No Flag | valid sample
AA | Non-detect
AB | Detected, but failed calibration quality control
AC | Detected, but failed continuing calibration verification
AD | Detected, but less than the method detection limit
AE | Not measured
AF | Duplicate
AG | Blank

## A1_MET_HOURLY
StartTime_[MST] | EndTime_[MST] | RH_[percent] | Stdev_WindDirection_[deg] | SolarRadiation_[W/m2] | Scalar_WindDirection_[deg] | Scalar_WindSpeed_[m/s] | T(ambient)_[C] | Vector_WindDirection_[deg] | Vector_WindSpeed_[m/s] | RH_Flag | Stdev_WindDirection_Flag | SolarRadiation_Flag | Scalar_WindDirection_Flag | T(ambient)_Flag | Vector_WindDirection_Flag | Vector_WindSpeed_Flag
2023-04-01 | 2023-04-01 01:00 | 25.6 | 26.7 | 0 | 297 | 2.4 | 6.6 | 297 | 2.2
2023-04-01 01:00 | 2023-04-01 02:00 | 25.4 | 47.8 | 0 | 128 | 0.9 | 6.4 | 124 | 0.3
2023-04-01 02:00 | 2023-04-01 03:00 | 30.9 | 42.5 | 0 | 151 | 0.8 | 4.2 | 196 | 0.2
2023-04-01 03:00 | 2023-04-01 04:00 | 36.9 | 41.6 | 0 | 143 | 0.8 | 2.4 | 174 | 0.1
2023-04-01 04:00 | 2023-04-01 05:00 | 36.3 | 46.7 | 0 | 159 | 0.9 | 1.9 | 183 | 0.6
2023-04-01 05:00 | 2023-04-01 06:00 | 39.5 | 44.8 | 4 | 158 | 0.9 | 0.9 | 174 | 0.5
2023-04-01 06:00 | 2023-04-01 07:00 | 36.5 | 40.9 | 112 | 178 | 0.5 | 1.4 | 172 | 0.3
2023-04-01 07:00 | 2023-04-01 08:00 | 29.3 | 42 | 306 | 191 | 1.1 | 4.5 | 207 | 0.7
2023-04-01 08:00 | 2023-04-01 09:00 | 22 | 44.5 | 507 | 165 | 1 | 8.5 | 165 | 0.6
2023-04-01 09:00 | 2023-04-01 10:00 | 16.5 | 40 | 682 | 136 | 1.5 | 11.7 | 134 | 1.1
2023-04-01 10:00 | 2023-04-01 11:00 | 14.1 | 42.7 | 808 | 106 | 1.2 | 13.3 | 108 | 0.8
2023-04-01 11:00 | 2023-04-01 12:00 | 12.5 | 50.3 | 875 | 102 | 1.4 | 14.9 | 101 | 0.8
2023-04-01 12:00 | 2023-04-01 13:00 | 10.9 | 49.5 | 875 | 226 | 1.4 | 16.2 | 229 | 0.9
2023-04-01 13:00 | 2023-04-01 14:00 | 10 | 55.6 | 727 | 248 | 1.3 | 17.1 | 239 | 0.6
2023-04-01 14:00 | 2023-04-01 15:00 | 9 | 40.9 | 700 | 357 | 1.5 | 18.1 | 355 | 1.1
2023-04-01 15:00 | 2023-04-01 16:00 | 8.4 | 35 | 535 | 40 | 1.4 | 18.8 | 40 | 1.1
2023-04-01 16:00 | 2023-04-01 17:00 | 8.1 | 39.3 | 333 | 321 | 1.2 | 19.2 | 329 | 0.3
2023-04-01 17:00 | 2023-04-01 18:00 | 8.3 | 26.5 | 91 | 309 | 2.1 | 18.1 | 309 | 1.8
2023-04-01 18:00 | 2023-04-01 19:00 | 8 | 23.3 | 6 | 252 | 1.6 | 16.7 | 246 | 1.4
2023-04-01 19:00 | 2023-04-01 20:00 | 6.8 | 16.6 | 0 | 225 | 2.1 | 15.9 | 223 | 2
2023-04-01 20:00 | 2023-04-01 21:00 | 7.8 | 39 | 0 | 220 | 1.6 | 14.7 | 220 | 1.3
2023-04-01 21:00 | 2023-04-01 22:00 | 8.3 | 35.2 | 0 | 219 | 1.6 | 14.1 | 219 | 1.3
2023-04-01 22:00 | 2023-04-01 23:00 | 11.8 | 33 | 0 | 77 | 0.7 | 10.9 | 72 | 0.5
2023-04-01 23:00 | 2023-04-02 | 12.5 | 49.6 | 0 | 107 | 0.7 | 10.1 | 115 | 0.4
2023-04-02 | 2023-04-02 01:00 | 13.4 | 55.7 | 0 | 128 | 1.1 | 9.6 | 145 | 0.3
2023-04-02 01:00 | 2023-04-02 02:00 | 12.2 | 62.8 | 0 | 157 | 0.9 | 10.6 | 186 | 0.3
2023-04-02 02:00 | 2023-04-02 03:00 | 16.3 | 44.7 | 0 | 97 | 0.8 | 7.7 | 98 | 0.5
2023-04-02 03:00 | 2023-04-02 04:00 | 16.9 | 53.7 | 0 | 171 | 1.2 | 7.2 | 160 | 0.4
2023-04-02 04:00 | 2023-04-02 05:00 | 20.1 | 55.4 | 0 | 19 | 0.8 | 5.6 | 18 | 0.2
2023-04-02 05:00 | 2023-04-02 06:00 | 20.2 | 65.6 | 3 | 342 | 0.9 | 6.2 | 299 | 0.2
2023-04-02 06:00 | 2023-04-02 07:00 | 20.7 | 53.1 | 124 | 139 | 1.1 | 6.4 | 142 | 0.5
2023-04-02 07:00 | 2023-04-02 08:00 | 15.9 | 44.8 | 294 | 145 | 1.4 | 9.4 | 153 | 0.8
2023-04-02 08:00 | 2023-04-02 09:00 | 12.9 | 29.2 | 520 | 118 | 1.3 | 13 | 118 | 0.9
2023-04-02 09:00 | 2023-04-02 10:00 | 9.6 | 28.9 | 692 | 96 | 1.9 | 16.5 | 95 | 1.6
2023-04-02 10:00 | 2023-04-02 11:00 | 8.8 | 48.8 | 829 | 31 | 1.6 | 17.8 | 27 | 1
2023-04-02 11:00 | 2023-04-02 12:00 | 8.6 | 39.9 | 901 | 30 | 2 | 18.5 | 30 | 1.4
2023-04-02 12:00 | 2023-04-02 13:00 | 8.4 | 50.4 | 882 | 72 | 1.9 | 19.3 | 71 | 1
2023-04-02 13:00 | 2023-04-02 14:00 | 8 | 58.6 | 729 | 82 | 1.6 | 20.5 | 79 | 0.5
2023-04-02 14:00 | 2023-04-02 15:00 | 6.8 | 40.4 | 686 | 293 | 3.5 | 21.4 | 288 | 2.4
2023-04-02 15:00 | 2023-04-02 16:00 | 7 | 25.4 | 540 | 287 | 3.1 | 21.2 | 287 | 2.8
2023-04-02 16:00 | 2023-04-02 17:00 | 7.9 | 23.5 | 344 | 286 | 3.9 | 20.4 | 285 | 3.5
2023-04-02 17:00 | 2023-04-02 18:00 | 9.1 | 21.4 | 89 | 296 | 3.3 | 19.1 | 296 | 3
2023-04-02 18:00 | 2023-04-02 19:00 | 12.1 | 22.4 | 5 | 320 | 1.8 | 16.9 | 317 | 1.6
2023-04-02 19:00 | 2023-04-02 20:00 | 22.3 | 28.8 | 0 | 39 | 2.4 | 13.9 | 63 | 1.8
2023-04-02 20:00 | 2023-04-02 21:00 | 41.1 | 21 | 0 | 82 | 3 | 10.4 | 82 | 2.8
2023-04-02 21:00 | 2023-04-02 22:00 | 44.2 | 32.3 | 0 | 37 | 0.9 | 8.6 | 45 | 0.7
2023-04-02 22:00 | 2023-04-02 23:00 | 45.2 | 20.5 | 0 | 74 | 1 | 7.6 | 75 | 0.9
2023-04-02 23:00 | 2023-04-03 | 48.2 | 21.7 | 0 | 80 | 0.4 | 6.4 | 84 | 0.4
2023-04-03 | 2023-04-03 01:00 | 49.7 | 24.1 | 0 | 107 | 0.6 | 5.9 | 116 | 0.5
2023-04-03 01:00 | 2023-04-03 02:00 | 51.3 | 25.5 | 0 | 126 | 1.1 | 5.4 | 127 | 1
2023-04-03 02:00 | 2023-04-03 03:00 | 51.4 | 23.3 | 0 | 108 | 1.3 | 4.7 | 111 | 1.2
2023-04-03 03:00 | 2023-04-03 04:00 | 54.2 | 18.1 | 0 | 75 | 0.3 | 3.7 | 83 | 0.3
2023-04-03 04:00 | 2023-04-03 05:00 | 57.5 | 15.6 | 0 | 68 | 0.2 | 2.6 | 72 | 0.2
2023-04-03 05:00 | 2023-04-03 06:00 | 59.4 | 14.6 | 4 | 69 | 0.5 | 1.9 | 70 | 0.5
2023-04-03 06:00 | 2023-04-03 07:00 | 51.4 | 17.6 | 119 | 73 | 1.5 | 3.4 | 73 | 1.4
2023-04-03 07:00 | 2023-04-03 08:00 | 44.6 | 20.8 | 311 | 66 | 2.4 | 5.4 | 67 | 2.2
2023-04-03 08:00 | 2023-04-03 09:00 | 41.8 | 22.4 | 508 | 67 | 2.3 | 6.8 | 68 | 2.1
2023-04-03 09:00 | 2023-04-03 10:00 | 39.4 | 25.4 | 677 | 53 | 2.8 | 8.3 | 53 | 2.5
2023-04-03 10:00 | 2023-04-03 11:00 | 37.4 | 22.8 | 780 | 29 | 3.4 | 9.6 | 28 | 3.1
2023-04-03 11:00 | 2023-04-03 12:00 | 32.7 | 30.6 | 844 | 51 | 2.8 | 12 | 46 | 2
2023-04-03 12:00 | 2023-04-03 13:00 | 28.8 | 30.1 | 705 | 80 | 2.5 | 13.5 | 80 | 2.1
2023-04-03 13:00 | 2023-04-03 14:00 | 24.9 | 44.3 | 545 | 91 | 1.6 | 15 | 92 | 1
2023-04-03 14:00 | 2023-04-03 15:00 | 25.3 | 32.6 | 440 | 360 | 2.2 | 15.1 | 355 | 1.8
2023-04-03 15:00 | 2023-04-03 16:00 | 33.5 | 22.6 | 338 | 331 | 3.5 | 12.4 | 333 | 3.2
2023-04-03 16:00 | 2023-04-03 17:00 | 36.7 | 21.7 | 157 | 333 | 3.1 | 11.3 | 334 | 2.9
2023-04-03 17:00 | 2023-04-03 18:00 | 38.9 | 25.6 | 50 | 312 | 2.8 | 10.5 | 313 | 2.5
2023-04-03 18:00 | 2023-04-03 19:00 | 38.7 | 27.3 | 3 | 314 | 2.1 | 10.5 | 318 | 1.9
2023-04-03 19:00 | 2023-04-03 20:00 | 40.5 | 22.6 | 0 | 320 | 2.8 | 10.2 | 321 | 2.5
2023-04-03 20:00 | 2023-04-03 21:00 | 48.8 | 22.6 | 0 | 329 | 4 | 7.9 | 331 | 3.7
2023-04-03 21:00 | 2023-04-03 22:00 | 57.4 | 23.2 | 0 | 328 | 4.1 | 5 | 330 | 3.8
2023-04-03 22:00 | 2023-04-03 23:00 | 60.1 | 23 | 0 | 326 | 4.2 | 3.8 | 328 | 3.9
2023-04-03 23:00 | 2023-04-04 | 65.2 | 22.1 | 0 | 324 | 4.6 | 2.3 | 325 | 4.2
2023-04-04 | 2023-04-04 01:00 | 67.9 | 21.6 | 0 | 344 | 4.8 | 0.9 | 345 | 4.5
2023-04-04 01:00 | 2023-04-04 02:00 | 75 | 21.9 | 0 | 348 | 4.4 | -0.3 | 348 | 4
2023-04-04 02:00 | 2023-04-04 03:00 | 82.5 | 22.5 | 0 | 354 | 3.8 | -1.2 | 354 | 3.4
2023-04-04 03:00 | 2023-04-04 04:00 | 87.2 | 20.7 | 0 | 10 | 3.2 | -2 | 9 | 3
2023-04-04 04:00 | 2023-04-04 05:00 | 86.6 | 20.4 | 0 | 18 | 3 | -2.4 | 17 | 2.8
2023-04-04 05:00 | 2023-04-04 06:00 | 88.1 | 21.1 | 2 | 16 | 2.9 | -3.4 | 14 | 2.7
2023-04-04 06:00 | 2023-04-04 07:00 | 87.4 | 22.3 | 27 | 9 | 2.2 | -3.6 | 7 | 2
2023-04-04 07:00 | 2023-04-04 08:00 | 85 | 21.4 | 102 | 357 | 2.3 | -3.4 | 357 | 2.2
2023-04-04 08:00 | 2023-04-04 09:00 | 83.3 | 21.3 | 156 | 2 | 2.5 | -3 | 2 | 2.3
2023-04-04 09:00 | 2023-04-04 10:00 | 83.9 | 21.5 | 162 | 351 | 2.5 | -2.8 | 351 | 2.3
2023-04-04 10:00 | 2023-04-04 11:00 | 82.8 | 21.9 | 311 | 342 | 2.9 | -2.6 | 343 | 2.7
2023-04-04 11:00 | 2023-04-04 12:00 | 80.4 | 22.1 | 428 | 1 | 3.2 | -2.5 | 2 | 3
2023-04-04 12:00 | 2023-04-04 13:00 | 75.3 | 22.8 | 334 | 6 | 2.9 | -2.3 | 7 | 2.6
2023-04-04 13:00 | 2023-04-04 14:00 | 68.1 | 23 | 246 | 17 | 2.6 | -2.2 | 17 | 2.4
2023-04-04 14:00 | 2023-04-04 15:00 | 70.5 | 23.9 | 156 | 358 | 1.9 | -2.2 | 357 | 1.7
2023-04-04 15:00 | 2023-04-04 16:00 | 64.1 | 24.3 | 79 | 13 | 2 | -1.7 | 11 | 1.7
2023-04-04 16:00 | 2023-04-04 17:00 | 60.4 | 22.6 | 88 | 16 | 2.8 | -2 | 15 | 2.6
2023-04-04 17:00 | 2023-04-04 18:00 | 62.9 | 21.7 | 59 | 14 | 3.1 | -3 | 13 | 2.9
2023-04-04 18:00 | 2023-04-04 19:00 | 73.2 | 20.2 | 4 | 10 | 2.8 | -4.2 | 10 | 2.6
2023-04-04 19:00 | 2023-04-04 20:00 | 76.7 | 21.7 | 0 | 18 | 2 | -4.6 | 18 | 1.9
2023-04-04 20:00 | 2023-04-04 21:00 | 62.2 | 22.7 | 0 | 20 | 2 | -4.4 | 19 | 1.9
2023-04-04 21:00 | 2023-04-04 22:00 | 58.6 | 21.5 | 0 | 26 | 2.2 | -4.9 | 25 | 2.1
2023-04-04 22:00 | 2023-04-04 23:00 | 60.8 | 21.7 | 0 | 20 | 1.8 | -5.5 | 20 | 1.7
2023-04-04 23:00 | 2023-04-05 | 64 | 25.1 | 0 | 25 | 0.9 | -6 | 23 | 0.8
2023-04-05 | 2023-04-05 01:00 | 66.5 | 21.2 | 0 | 93 | 0.5 | -6.5 | 96 | 0.4
2023-04-05 01:00 | 2023-04-05 02:00 | 66 | 18.6 | 0 | 96 | 0.6 | -6.6 | 99 | 0.5
2023-04-05 02:00 | 2023-04-05 03:00 | 67.1 | 23.3 | 0 | 119 | 0.9 | -6.8 | 123 | 0.8
2023-04-05 03:00 | 2023-04-05 04:00 | 68.8 | 29.1 | 0 | 128 | 1.3 | -7.4 | 126 | 1.1
2023-04-05 04:00 | 2023-04-05 05:00 | 68 | 34.6 | 0 | 130 | 0.9 | -7.5 | 128 | 0.7
2023-04-05 05:00 | 2023-04-05 06:00 | 67.4 | 40.4 | 6 | 160 | 0.6 | -7.7 | 159 | 0.4
2023-04-05 06:00 | 2023-04-05 07:00 | 61 | 46.1 | 131 | 168 | 0.7 | -7.5 | 166 | 0.4
2023-04-05 07:00 | 2023-04-05 08:00 | 52.3 | 25.2 | 331 | 206 | 1.1 | -4.9 | 208 | 1
2023-04-05 08:00 | 2023-04-05 09:00 | 40.9 | 44.2 | 534 | 189 | 0.7 | -1.6 | 186 | 0.4
2023-04-05 09:00 | 2023-04-05 10:00 | 31 | 42.8 | 706 | 113 | 0.8 | 0.9 | 98 | 0.1
2023-04-05 10:00 | 2023-04-05 11:00 | 26 | 47.2 | 827 | 280 | 1.3 | 2.3 | 282 | 0.7
2023-04-05 11:00 | 2023-04-05 12:00 | 22.7 | 39.2 | 896 | 314 | 2.3 | 3.9 | 313 | 1.8
2023-04-05 12:00 | 2023-04-05 13:00 | 21.8 | 25.4 | 899 | 300 | 3 | 4.7 | 301 | 2.7
2023-04-05 13:00 | 2023-04-05 14:00 | 20.5 | 28.2 | 615 | 312 | 3 | 5.4 | 315 | 2.5
2023-04-05 14:00 | 2023-04-05 15:00 | 22.3 | 32.6 | 524 | 328 | 2.5 | 5.4 | 329 | 2.1
2023-04-05 15:00 | 2023-04-05 16:00 | 24.3 | 32.8 | 147 | 347 | 1.8 | 4.7 | 343 | 1.5
2023-04-05 16:00 | 2023-04-05 17:00 | 34.6 | 47.7 | 29 | 205 | 1.8 | 3.1 | 211 | 0.7
2023-04-05 17:00 | 2023-04-05 18:00 | 43.6 | 37.8 | 24 | 151 | 1 | 2.2 | 148 | 0.7
2023-04-05 18:00 | 2023-04-05 19:00 | 45.2 | 25.8 | 3 | 125 | 0.9 | 2.2 | 124 | 0.8
2023-04-05 19:00 | 2023-04-05 20:00 | 49.8 | 21.5 | 0 | 88 | 1.2 | 1.8 | 87 | 1.1
2023-04-05 20:00 | 2023-04-05 21:00 | 56.5 | 32.9 | 0 | 141 | 1 | 1.3 | 139 | 0.6
2023-04-05 21:00 | 2023-04-05 22:00 | 58.3 | 38.8 | 0 | 178 | 0.4 | 1.2 | 173 | 0.2
2023-04-05 22:00 | 2023-04-05 23:00 | 58 | 36.4 | 0 | 195 | 0.5 | 1.1 | 203 | 0.4
2023-04-05 23:00 | 2023-04-06 | 58.6 | 37.3 | 0 | 194 | 0.4 | 1 | 194 | 0.3
2023-04-06 | 2023-04-06 01:00 | 59.1 | 22.5 | 0 | 207 | 1.6 | 0.6 | 210 | 1.5
2023-04-06 01:00 | 2023-04-06 02:00 | 61.5 | 11.4 | 0 | 213 | 2 | -0.3 | 213 | 1.9
2023-04-06 02:00 | 2023-04-06 03:00 | 67.9 | 12.8 | 0 | 210 | 1.8 | -1 | 211 | 1.8
2023-04-06 03:00 | 2023-04-06 04:00 | 68.3 | 12.4 | 0 | 210 | 2 | -1.4 | 211 | 1.9
2023-04-06 04:00 | 2023-04-06 05:00 | 69.8 | 17 | 0 | 207 | 1.2 | -1.8 | 209 | 1.2
2023-04-06 05:00 | 2023-04-06 06:00 | 68.3 | 50.1 | 7 | 172 | 0.8 | -2.6 | 184 | 0.4
2023-04-06 06:00 | 2023-04-06 07:00 | 51.8 | 14.5 | 138 | 210 | 1.5 | -1.9 | 211 | 1.5
2023-04-06 07:00 | 2023-04-06 08:00 | 44.2 | 15.4 | 337 | 211 | 2 | -0.1 | 212 | 2
2023-04-06 08:00 | 2023-04-06 09:00 | 28.5 | 20.8 | 542 | 210 | 1.6 | 2.2 | 211 | 1.5
2023-04-06 09:00 | 2023-04-06 10:00 | 21.5 | 42.2 | 712 | 211 | 1.4 | 4.3 | 213 | 1
2023-04-06 10:00 | 2023-04-06 11:00 | 17.8 | 57 | 835 | 204 | 1.2 | 5.6 | 221 | 0.4
2023-04-06 11:00 | 2023-04-06 12:00 | 14.2 | 48.8 | 900 | 212 | 1.1 | 7.2 | 217 | 0.6
2023-04-06 12:00 | 2023-04-06 13:00 | 12.3 | 61.7 | 900 | 123 | 1.3 | 8.5 | 129 | 0.4
2023-04-06 13:00 | 2023-04-06 14:00 | 10.7 | 45.7 | 750 | 96 | 1.4 | 9.5 | 95 | 0.9
2023-04-06 14:00 | 2023-04-06 15:00 | 9.9 | 48.1 | 719 | 85 | 1.4 | 10.7 | 84 | 0.9
2023-04-06 15:00 | 2023-04-06 16:00 | 10.3 | 46.8 | 554 | 144 | 1.3 | 11.3 | 141 | 0.7
2023-04-06 16:00 | 2023-04-06 17:00 | 10.4 | 39.6 | 349 | 75 | 1.3 | 11.5 | 79 | 0.9
2023-04-06 17:00 | 2023-04-06 18:00 | 12.3 | 25.1 | 76 | 112 | 1.3 | 11.2 | 111 | 1.2
2023-04-06 18:00 | 2023-04-06 19:00 | 15.7 | 23.5 | 8 | 109 | 0.9 | 10 | 113 | 0.8
2023-04-06 19:00 | 2023-04-06 20:00 | 21.1 | 21.9 | 0 | 119 | 1.1 | 8.9 | 120 | 1
2023-04-06 20:00 | 2023-04-06 21:00 | 19.2 | 21.1 | 0 | 115 | 1.1 | 7.4 | 120 | 1
2023-04-06 21:00 | 2023-04-06 22:00 | 24.6 | 19.5 | 0 | 61 | 0.3 | 5.1 | 69 | 0.1
2023-04-06 22:00 | 2023-04-06 23:00 | 27.2 | 36.9 | 0 | 196 | 0.5 | 4.9 | 206 | 0.3
2023-04-06 23:00 | 2023-04-07 | 34 | 34 | 0 | 194 | 0.5 | 4 | 201 | 0.4
2023-04-07 | 2023-04-07 01:00 | 40.8 | 36.9 | 0 | 220 | 0.3 | 2.9 | 222 | 0.2
2023-04-07 01:00 | 2023-04-07 02:00 | 44.1 | 29 | 0 | 186 | 0.4 | 2.4 | 197 | 0.2
2023-04-07 02:00 | 2023-04-07 03:00 | 49.3 | 19.2 | 0 | 107 | 0.2 | 0.7 | 106 | 0.2
2023-04-07 03:00 | 2023-04-07 04:00 | 49.8 | 9.9 | 0 | 197 | 0.3 | 0.5 | 206 | 0.2
2023-04-07 04:00 | 2023-04-07 05:00 | 53.9 | 13.8 | 0 | 110 | 0.3 | -0.1 | 112 | 0.2
2023-04-07 05:00 | 2023-04-07 06:00 | 52.1 | 25.8 | 7 | 105 | 0.1 | -0.5 | 110 | 0.1
2023-04-07 06:00 | 2023-04-07 07:00 | 43.9 | 19.1 | 138 | 158 | 0.4 | 0.7 | 181 | 0.3
2023-04-07 07:00 | 2023-04-07 08:00 | 31.3 | 35.1 | 348 | 185 | 0.6 | 4.5 | 177 | 0.3
2023-04-07 08:00 | 2023-04-07 09:00 | 23.9 | 28.7 | 549 | 114 | 1.1 | 7.4 | 111 | 0.8
2023-04-07 09:00 | 2023-04-07 10:00 | 18.5 | 55.4 | 720 | 146 | 0.8 | 10.4 | 141 | 0.4
2023-04-07 10:00 | 2023-04-07 11:00 | 11.6 | 48.9 | 843 | 171 | 0.9 | 13.4 | 145 | 0.3
2023-04-07 11:00 | 2023-04-07 12:00 | 9.3 | 51.4 | 904 | 286 | 1 | 15.9 | 289 | 0.4
2023-04-07 12:00 | 2023-04-07 13:00 | 6 | 47.2 | 904 | 61 | 1.5 | 18 | 66 | 0.9
2023-04-07 13:00 | 2023-04-07 14:00 | 6.1 | 51.1 | 525 | 80 | 1.3 | 18.4 | 78 | 0.7
2023-04-07 14:00 | 2023-04-07 15:00 | 7.1 | 37 | 304 | 46 | 1.2 | 18.2 | 42 | 0.7
2023-04-07 15:00 | 2023-04-07 16:00 | 8.8 | 28.4 | 473 | 286 | 2 | 18.9 | 281 | 1.1
2023-04-07 16:00 | 2023-04-07 17:00 | 8.6 | 25 | 300 | 295 | 1.6 | 18.9 | 295 | 1.3
2023-04-07 17:00 | 2023-04-07 18:00 | 9.4 | 44.3 | 138 | 331 | 1.3 | 18.9 | 333 | 0.7
2023-04-07 18:00 | 2023-04-07 19:00 | 13 | 18.6 | 11 | 313 | 1.5 | 16.7 | 316 | 1.4
2023-04-07 19:00 | 2023-04-07 20:00 | 16.5 | 26.8 | 0 | 294 | 0.9 | 15.1 | 290 | 0.7
2023-04-07 20:00 | 2023-04-07 21:00 | 18.5 | 20.8 | 0 | 311 | 0.4 | 13.2 | 309 | 0.3
2023-04-07 21:00 | 2023-04-07 22:00 | 23.2 | 18.7 | 0 | 271 | 0.6 | 11.8 | 265 | 0.5
2023-04-07 22:00 | 2023-04-07 23:00 | 24.3 | 26 | 0 | 222 | 0.9 | 10.8 | 229 | 0.6
2023-04-07 23:00 | 2023-04-08 | 28.8 | 30.1 | 0 | 204 | 0.6 | 9.1 | 208 | 0.5
2023-04-08 | 2023-04-08 01:00 | 30.3 | 25.2 | 0 | 209 | 0.7 | 8.4 | 211 | 0.7
2023-04-08 01:00 | 2023-04-08 02:00 | 32.4 | 44.2 | 0 | 177 | 0.5 | 7.5 | 189 | 0.3
2023-04-08 02:00 | 2023-04-08 03:00 | 33.1 | 36.6 | 0 | 148 | 0.5 | 7 | 155 | 0.3
2023-04-08 03:00 | 2023-04-08 04:00 | 34 | 35 | 0 | 185 | 0.4 | 6.4 | 193 | 0.2
2023-04-08 04:00 | 2023-04-08 05:00 | 30.8 | 19.7 | 0 | 208 | 1.2 | 7 | 210 | 1.1
2023-04-08 05:00 | 2023-04-08 06:00 | 29.1 | 33.3 | 8 | 215 | 0.6 | 7.2 | 217 | 0.5
2023-04-08 06:00 | 2023-04-08 07:00 | 25.8 | 17.9 | 104 | 223 | 1.7 | 8.7 | 223 | 1.6
2023-04-08 07:00 | 2023-04-08 08:00 | 23.1 | 15.4 | 218 | 225 | 2.2 | 10.7 | 224 | 2.2
2023-04-08 08:00 | 2023-04-08 09:00 | 19.1 | 14.8 | 529 | 216 | 2.3 | 14 | 217 | 2.3
2023-04-08 09:00 | 2023-04-08 10:00 | 14.8 | 32.3 | 677 | 204 | 1.9 | 17.4 | 210 | 1.6
2023-04-08 10:00 | 2023-04-08 11:00 | 13.3 | 50.6 | 451 | 199 | 1.2 | 17.9 | 210 | 0.8
2023-04-08 11:00 | 2023-04-08 12:00 | 12.7 | 38.1 | 703 | 201 | 1.6 | 18.9 | 206 | 1.2
2023-04-08 12:00 | 2023-04-08 13:00 | 11.6 | 45.6 | 545 | 231 | 1.2 | 18.9 | 228 | 0.8
2023-04-08 13:00 | 2023-04-08 14:00 | 11.5 | 34.5 | 456 | 354 | 1.3 | 19.3 | 351 | 1.1
2023-04-08 14:00 | 2023-04-08 15:00 | 12.9 | 26.4 | 250 | 311 | 2.1 | 18.8 | 310 | 1.9
2023-04-08 15:00 | 2023-04-08 16:00 | 15.2 | 21.6 | 229 | 311 | 2 | 18.2 | 308 | 1.7
2023-04-08 16:00 | 2023-04-08 17:00 | 15 | 24.9 | 192 | 339 | 1.5 | 18.3 | 337 | 1.3
2023-04-08 17:00 | 2023-04-08 18:00 | 19 | 24.2 | 22 | 312 | 2.9 | 17 | 302 | 2.3
2023-04-08 18:00 | 2023-04-08 19:00 | 24.4 | 42.5 | 2 | 348 | 1.8 | 15.4 | 350 | 1.3
2023-04-08 19:00 | 2023-04-08 20:00 | 28.5 | 32 | 0 | 36 | 1.4 | 14.4 | 28 | 1
2023-04-08 20:00 | 2023-04-08 21:00 | 32.2 | 27.2 | 0 | 12 | 0.8 | 13.2 | 3 | 0.6
2023-04-08 21:00 | 2023-04-08 22:00 | 31.8 | 32.6 | 0 | 322 | 1 | 13 | 312 | 0.8
2023-04-08 22:00 | 2023-04-08 23:00 | 31.3 | 38.1 | 0 | 7 | 1 | 12.6 | 25 | 0.5
2023-04-08 23:00 | 2023-04-09 | 38.2 | 36.3 | 0 | 354 | 0.4 | 10.7 | 344 | 0.3
2023-04-09 | 2023-04-09 01:00 | 43 | 23.6 | 0 | 140 | 0.4 | 8.8 | 140 | 0.2
2023-04-09 01:00 | 2023-04-09 02:00 | 40.9 | 35.1 | 0 | 184 | 0.6 | 8.9 | 199 | 0.4
2023-04-09 02:00 | 2023-04-09 03:00 | 45.1 | 41.9 | 0 | 176 | 0.6 | 7.6 | 190 | 0.4
2023-04-09 03:00 | 2023-04-09 04:00 | 47.8 | 33.1 | 0 | 201 | 0.6 | 6.6 | 209 | 0.5
2023-04-09 04:00 | 2023-04-09 05:00 | 48.1 | 27.4 | 0 | 203 | 0.7 | 6.1 | 208 | 0.6
2023-04-09 05:00 | 2023-04-09 06:00 | 48.8 | 15.2 | 10 | 210 | 1.1 | 5.5 | 212 | 1.1
2023-04-09 06:00 | 2023-04-09 07:00 | 43.4 | 16.6 | 149 | 216 | 1.6 | 6.5 | 216 | 1.5
2023-04-09 07:00 | 2023-04-09 08:00 | 34.4 | 15.5 | 318 | 215 | 1.6 | 9.5 | 216 | 1.5
2023-04-09 08:00 | 2023-04-09 09:00 | 27.7 | 29.8 | 430 | 217 | 0.8 | 12.3 | 218 | 0.7
2023-04-09 09:00 | 2023-04-09 10:00 | 21.6 | 49.2 | 619 | 215 | 0.8 | 15 | 214 | 0.2
2023-04-09 10:00 | 2023-04-09 11:00 | 17.3 | 45.6 | 722 | 57 | 1 | 16.5 | 51 | 0.4
2023-04-09 11:00 | 2023-04-09 12:00 | 16.3 | 40.5 | 891 | 333 | 1.4 | 17.6 | 324 | 0.5
2023-04-09 12:00 | 2023-04-09 13:00 | 15.7 | 46.7 | 892 | 16 | 1.6 | 18.7 | 13 | 1
2023-04-09 13:00 | 2023-04-09 14:00 | 14.9 | 43.6 | 736 | 23 | 1.5 | 19.5 | 18 | 1
2023-04-09 14:00 | 2023-04-09 15:00 | 14.8 | 48 | 712 | 357 | 1.6 | 19.9 | 357 | 0.9
2023-04-09 15:00 | 2023-04-09 16:00 | 14.3 | 52 | 550 | 18 | 1.4 | 20.1 | 31 | 0.7
2023-04-09 16:00 | 2023-04-09 17:00 | 14.4 | 35.2 | 345 | 29 | 1.4 | 20.2 | 31 | 1.1
2023-04-09 17:00 | 2023-04-09 18:00 | 15.4 | 30.5 | 58 | 17 | 1.1 | 19.6 | 16 | 0.9
2023-04-09 18:00 | 2023-04-09 19:00 | 13.8 | 28.2 | 10 | 316 | 1.6 | 17.6 | 315 | 1.4
2023-04-09 19:00 | 2023-04-09 20:00 | 15 | 25.7 | 0 | 301 | 0.9 | 16.1 | 305 | 0.8
2023-04-09 20:00 | 2023-04-09 21:00 | 17.5 | 14.2 | 0 | 289 | 0.4 | 14.6 | 289 | 0.4
2023-04-09 21:00 | 2023-04-09 22:00 | 26 | 24.3 | 0 | 67 | 1.1 | 12.2 | 66 | 0.9
2023-04-09 22:00 | 2023-04-09 23:00 | 30.6 | 22.9 | 0 | 100 | 0.9 | 11.6 | 102 | 0.8
2023-04-09 23:00 | 2023-04-10 | 32.8 | 28 | 0 | 192 | 0.8 | 10.8 | 205 | 0.7
2023-04-10 | 2023-04-10 01:00 | 35.7 | 17 | 0 | 147 | 0.3 | 9.8 | 163 | 0.2
2023-04-10 01:00 | 2023-04-10 02:00 | 35.8 | 29 | 0 | 122 | 0.3 | 8.5 | 119 | 0.3
2023-04-10 02:00 | 2023-04-10 03:00 | 33.1 | 28.5 | 0 | 185 | 0.4 | 7.7 | 201 | 0.3
2023-04-10 03:00 | 2023-04-10 04:00 | 37.5 | 31.3 | 0 | 186 | 0.3 | 6.4 | 198 | 0.2
2023-04-10 04:00 | 2023-04-10 05:00 | 40.7 | 28.4 | 0 | 148 | 0.2 | 5.4 | 161 | 0.1
2023-04-10 05:00 | 2023-04-10 06:00 | 39.6 | 30.8 | 11 | 160 | 0.3 | 5.2 | 164 | 0.2
2023-04-10 06:00 | 2023-04-10 07:00 | 34.5 | 24.7 | 151 | 205 | 1 | 6.4 | 210 | 0.9
2023-04-10 07:00 | 2023-04-10 08:00 | 26 | 19.4 | 348 | 213 | 1.3 | 9.3 | 214 | 1.2
2023-04-10 08:00 | 2023-04-10 09:00 | 19.9 | 38.4 | 548 | 218 | 0.7 | 12.7 | 222 | 0.5
2023-04-10 09:00 | 2023-04-10 10:00 | 15.8 | 48.6 | 716 | 246 | 0.6 | 16.1 | 255 | 0.1
2023-04-10 10:00 | 2023-04-10 11:00 | 12.9 | 51.3 | 837 | 88 | 1 | 18.6 | 88 | 0.5
2023-04-10 11:00 | 2023-04-10 12:00 | 10.1 | 53.8 | 900 | 113 | 1.2 | 21 | 109 | 0.6
2023-04-10 12:00 | 2023-04-10 13:00 | 9.4 | 51.8 | 899 | 117 | 1.2 | 22.3 | 119 | 0.5
2023-04-10 13:00 | 2023-04-10 14:00 | 9.2 | 58.6 | 754 | 141 | 1.3 | 23.4 | 141 | 0.5
2023-04-10 14:00 | 2023-04-10 15:00 | 9 | 40.3 | 717 | 143 | 1.2 | 24.1 | 142 | 0.6
2023-04-10 15:00 | 2023-04-10 16:00 | 9.3 | 47 | 551 | 89 | 1.7 | 24.4 | 89 | 1.1
2023-04-10 16:00 | 2023-04-10 17:00 | 9.5 | 29.8 | 365 | 71 | 1.7 | 24.4 | 72 | 1.5
2023-04-10 17:00 | 2023-04-10 18:00 | 10 | 20 | 68 | 71 | 2 | 23.7 | 72 | 1.9
2023-04-10 18:00 | 2023-04-10 19:00 | 12 | 19.6 | 11 | 68 | 1.2 | 21.4 | 70 | 1.1
2023-04-10 19:00 | 2023-04-10 20:00 | 15.2 | 20.3 | 0 | 59 | 0.6 | 18.2 | 63 | 0.6
2023-04-10 20:00 | 2023-04-10 21:00 | 17.3 | 22.9 | 0 | 2 | 0.2 | 16.2 | 6 | 0.1
2023-04-10 21:00 | 2023-04-10 22:00 | 20.6 | 28.7 | 0 | 90 | 0.3 | 14.2 | 98 | 0.1
2023-04-10 22:00 | 2023-04-10 23:00 | 21.7 | 27.6 | 0 | 196 | 0.7 | 14.3 | 205 | 0.6
2023-04-10 23:00 | 2023-04-11 | 22.8 | 15.8 | 0 | 208 | 1.3 | 13.9 | 210 | 1.3
2023-04-11 | 2023-04-11 01:00 | 22.5 | 33.6 | 0 | 199 | 1 | 13 | 206 | 0.8
2023-04-11 01:00 | 2023-04-11 02:00 | 22.3 | 37.2 | 0 | 180 | 0.7 | 12.3 | 197 | 0.5
2023-04-11 02:00 | 2023-04-11 03:00 | 21.3 | 16.2 | 0 | 217 | 1.6 | 12 | 218 | 1.6
2023-04-11 03:00 | 2023-04-11 04:00 | 22.4 | 16.7 | 0 | 197 | 0.6 | 11.1 | 205 | 0.5
2023-04-11 04:00 | 2023-04-11 05:00 | 23.3 | 28.5 | 0 | 188 | 0.4 | 10.6 | 199 | 0.3
2023-04-11 05:00 | 2023-04-11 06:00 | 25.1 | 41.2 | 13 | 163 | 0.5 | 10 | 190 | 0.3
2023-04-11 06:00 | 2023-04-11 07:00 | 19.5 | 20.3 | 159 | 216 | 0.8 | 12.3 | 216 | 0.8
2023-04-11 07:00 | 2023-04-11 08:00 | 16.8 | 17.1 | 358 | 227 | 1.8 | 15.2 | 224 | 1.7
2023-04-11 08:00 | 2023-04-11 09:00 | 12.5 | 15.6 | 561 | 223 | 2.3 | 18.8 | 224 | 2.2
2023-04-11 09:00 | 2023-04-11 10:00 | 9 | 28.8 | 731 | 211 | 1.6 | 22.6 | 215 | 1.4
2023-04-11 10:00 | 2023-04-11 11:00 | 6.5 | 52 | 850 | 218 | 1.3 | 25.3 | 219 | 0.7
2023-04-11 11:00 | 2023-04-11 12:00 | 6.2 | 47.8 | 910 | 355 | 1.3 | 26.3 | 348 | 0.7
2023-04-11 12:00 | 2023-04-11 13:00 | 5.6 | 43.8 | 903 | 28 | 1.4 | 27.5 | 20 | 0.9
2023-04-11 13:00 | 2023-04-11 14:00 | 5.2 | 42.5 | 754 | 351 | 1.8 | 27.9 | 348 | 1.1
2023-04-11 14:00 | 2023-04-11 15:00 | 5.1 | 46.5 | 719 | 341 | 1.8 | 28.4 | 343 | 1.2
2023-04-11 15:00 | 2023-04-11 16:00 | 5.5 | 29.7 | 557 | 16 | 1.6 | 28.5 | 13 | 1.2
2023-04-11 16:00 | 2023-04-11 17:00 | 6 | 26.1 | 362 | 20 | 2 | 28.2 | 19 | 1.7
2023-04-11 17:00 | 2023-04-11 18:00 | 6 | 21.6 | 67 | 20 | 2.1 | 27.4 | 19 | 2
2023-04-11 18:00 | 2023-04-11 19:00 | 6.6 | 19.1 | 12 | 23 | 1.5 | 25.4 | 22 | 1.5
2023-04-11 19:00 | 2023-04-11 20:00 | 9.3 | 20.2 | 0 | 32 | 0.7 | 22.6 | 28 | 0.6
2023-04-11 20:00 | 2023-04-11 21:00 | 12 | 22 | 0 | 123 | 0.3 | 19.9 | 115 | 0.1
2023-04-11 21:00 | 2023-04-11 22:00 | 14.2 | 27.2 | 0 | 138 | 0.4 | 18.5 | 156 | 0.2
2023-04-11 22:00 | 2023-04-11 23:00 | 16 | 27 | 0 | 182 | 0.9 | 17.5 | 201 | 0.7
2023-04-11 23:00 | 2023-04-12 | 15.8 | 19 | 0 | 207 | 1.3 | 16.8 | 212 | 1.2
2023-04-12 | 2023-04-12 01:00 | 17 | 20.2 | 0 | 209 | 1.1 | 15.3 | 211 | 1
2023-04-12 01:00 | 2023-04-12 02:00 | 16.3 | 15.6 | 0 | 211 | 1.2 | 14.9 | 212 | 1.1
2023-04-12 02:00 | 2023-04-12 03:00 | 16.6 | 21.3 | 0 | 203 | 0.9 | 14.3 | 208 | 0.9
2023-04-12 03:00 | 2023-04-12 04:00 | 17.9 | 40.7 | 0 | 166 | 0.5 | 13.3 | 175 | 0.3
2023-04-12 04:00 | 2023-04-12 05:00 | 19.3 | 29.3 | 0 | 206 | 0.8 | 12.7 | 209 | 0.7
2023-04-12 05:00 | 2023-04-12 06:00 | 18.1 | 23 | 10 | 212 | 1.3 | 13.3 | 215 | 1.2
2023-04-12 06:00 | 2023-04-12 07:00 | 17 | 18.5 | 157 | 211 | 1.7 | 14.5 | 212 | 1.6
2023-04-12 07:00 | 2023-04-12 08:00 | 13.3 | 28.4 | 354 | 207 | 1.8 | 18.9 | 210 | 1.6
2023-04-12 08:00 | 2023-04-12 09:00 | 11.4 | 29.4 | 553 | 206 | 1.6 | 22.1 | 208 | 1.4
2023-04-12 09:00 | 2023-04-12 10:00 | 10 | 28.5 | 721 | 207 | 1.5 | 24.6 | 209 | 1.3
2023-04-12 10:00 | 2023-04-12 11:00 | 8.3 | 46 | 840 | 185 | 1.6 | 26.4 | 188 | 0.9
2023-04-12 11:00 | 2023-04-12 12:00 | 8 | 51.3 | 732 | 133 | 1.8 | 27.1 | 132 | 0.8
2023-04-12 12:00 | 2023-04-12 13:00 | 7.8 | 34.8 | 652 | 140 | 2.2 | 27.6 | 151 | 0.9
2023-04-12 13:00 | 2023-04-12 14:00 | 7.7 | 43.7 | 286 | 232 | 1.7 | 27.2 | 230 | 1.3
2023-04-12 14:00 | 2023-04-12 15:00 | 7.6 | 44.6 | 399 | 15 | 1.9 | 27.7 | 1 | 1
2023-04-12 15:00 | 2023-04-12 16:00 | 7.8 | 36.5 | 286 | 349 | 1.6 | 27.5 | 350 | 1.2
2023-04-12 16:00 | 2023-04-12 17:00 | 7.9 | 41 | 310 | 330 | 1.3 | 27.7 | 331 | 0.9
2023-04-12 17:00 | 2023-04-12 18:00 | 9.1 | 28.7 | 85 | 333 | 1.6 | 26.6 | 336 | 1.3
2023-04-12 18:00 | 2023-04-12 19:00 | 11.1 | 23.1 | 15 | 6 | 1 | 24.6 | 1 | 0.9
2023-04-12 19:00 | 2023-04-12 20:00 | 13.6 | 27.9 | 0 | 335 | 1.4 | 23 | 335 | 1.1
2023-04-12 20:00 | 2023-04-12 21:00 | 17.3 | 30.1 | 0 | 346 | 0.6 | 20.8 | 334 | 0.5
2023-04-12 21:00 | 2023-04-12 22:00 | 19.2 | 39.2 | 0 | 105 | 0.2 | 19.2 | 199 | 0
2023-04-12 22:00 | 2023-04-12 23:00 | 18.1 | 32.1 | 0 | 189 | 0.9 | 19.5 | 202 | 0.7
2023-04-12 23:00 | 2023-04-13 | 18.2 | 36.5 | 0 | 193 | 1.3 | 19.6 | 205 | 1.1
2023-04-13 | 2023-04-13 01:00 | 19.6 | 44 | 0 | 193 | 0.5 | 19.1 | 200 | 0.3
2023-04-13 01:00 | 2023-04-13 02:00 | 20.7 | 23.4 | 0 | 210 | 1.5 | 18.9 | 211 | 1.4
2023-04-13 02:00 | 2023-04-13 03:00 | 21.8 | 46 | 0 | 193 | 1 | 18.5 | 202 | 0.6
2023-04-13 03:00 | 2023-04-13 04:00 | 22.7 | 27.8 | 0 | 212 | 1.1 | 18.2 | 221 | 0.9
2023-04-13 04:00 | 2023-04-13 05:00 | 23.6 | 21.5 | 0 | 193 | 1.7 | 17.6 | 213 | 1.4
2023-04-13 05:00 | 2023-04-13 06:00 | 22.7 | 16.7 | 7 | 212 | 1.3 | 18 | 213 | 1.2
2023-04-13 06:00 | 2023-04-13 07:00 | 24.3 | 13.9 | 37 | 214 | 1.9 | 17.6 | 214 | 1.8
2023-04-13 07:00 | 2023-04-13 08:00 | 25.6 | 20.3 | 59 | 210 | 1.9 | 17.4 | 212 | 1.8
2023-04-13 08:00 | 2023-04-13 09:00 | 23.3 | 33.2 | 193 | 207 | 0.9 | 18.4 | 209 | 0.7
2023-04-13 09:00 | 2023-04-13 10:00 | 17.1 | 36.1 | 581 | 204 | 1.8 | 21.1 | 207 | 1.4
2023-04-13 10:00 | 2023-04-13 11:00 | 14.4 | 41.8 | 828 | 189 | 2.1 | 22.9 | 193 | 1.4
2023-04-13 11:00 | 2023-04-13 12:00 | 13.6 | 39.6 | 612 | 148 | 2 | 23.2 | 144 | 1.3
2023-04-13 12:00 | 2023-04-13 13:00 | 11.1 | 32.5 | 421 | 214 | 2.2 | 23.8 | 215 | 1.9
2023-04-13 13:00 | 2023-04-13 14:00 | 8.8 | 22.3 | 368 | 211 | 3.1 | 24.4 | 213 | 2.9
2023-04-13 14:00 | 2023-04-13 15:00 | 7.9 | 24.6 | 454 | 217 | 3.5 | 25 | 220 | 3.2
2023-04-13 15:00 | 2023-04-13 16:00 | 8.8 | 20.3 | 176 | 224 | 3.1 | 24.3 | 223 | 2.9
2023-04-13 16:00 | 2023-04-13 17:00 | 8.8 | 25.1 | 145 | 253 | 2.7 | 23.8 | 252 | 2.4
2023-04-13 17:00 | 2023-04-13 18:00 | 11.4 | 27.1 | 51 | 330 | 1.5 | 22.2 | 330 | 1.3
2023-04-13 18:00 | 2023-04-13 19:00 | 13 | 23.5 | 16 | 324 | 1.1 | 20.8 | 316 | 0.9
2023-04-13 19:00 | 2023-04-13 20:00 | 12.8 | 19.5 | 0 | 309 | 1.7 | 19.1 | 309 | 1.6
2023-04-13 20:00 | 2023-04-13 21:00 | 14.7 | 19.2 | 0 | 314 | 1.1 | 17.6 | 308 | 1
2023-04-13 21:00 | 2023-04-13 22:00 | 15.4 | 31 | 0 | 322 | 1 | 17.4 | 319 | 0.8
2023-04-13 22:00 | 2023-04-13 23:00 | 17.7 | 34.8 | 0 | 91 | 0.7 | 15.9 | 89 | 0.2
2023-04-13 23:00 | 2023-04-14 | 18.8 | 19 | 0 | 73 | 1.4 | 15.3 | 73 | 1.3
2023-04-14 | 2023-04-14 01:00 | 30.9 | 21.1 | 0 | 37 | 2.7 | 13 | 36 | 2.5
2023-04-14 01:00 | 2023-04-14 02:00 | 35.7 | 22.1 | 0 | 359 | 2.2 | 11.2 | 359 | 2
2023-04-14 02:00 | 2023-04-14 03:00 | 40.3 | 20.2 | 0 | 28 | 1.9 | 10.2 | 25 | 1.8
2023-04-14 03:00 | 2023-04-14 04:00 | 47.1 | 18.6 | 0 | 75 | 0.7 | 8.2 | 76 | 0.6
2023-04-14 04:00 | 2023-04-14 05:00 | 52.5 | 22.3 | 0 | 55 | 1.2 | 7.7 | 52 | 1.1
2023-04-14 05:00 | 2023-04-14 06:00 | 59.2 | 22.4 | 3 | 57 | 2.1 | 6.9 | 58 | 2
2023-04-14 06:00 | 2023-04-14 07:00 | 71.9 | 23.6 | 11 | 61 | 2.1 | 5.7 | 62 | 1.9
2023-04-14 07:00 | 2023-04-14 08:00 | 82 | 23.4 | 56 | 50 | 2.1 | 3.9 | 50 | 1.9
2023-04-14 08:00 | 2023-04-14 09:00 | 86.6 | 22.2 | 64 | 33 | 1.7 | 3 | 32 | 1.6
2023-04-14 09:00 | 2023-04-14 10:00 | 89.5 | 20.3 | 57 | 21 | 2 | 2.4 | 19 | 1.9
2023-04-14 10:00 | 2023-04-14 11:00 | 86.3 | 21.2 | 90 | 18 | 2.2 | 2.2 | 17 | 2.1
2023-04-14 11:00 | 2023-04-14 12:00 | 90.2 | 20.5 | 102 | 7 | 1.8 | 1.5 | 4 | 1.7
2023-04-14 12:00 | 2023-04-14 13:00 | 90.4 | 23.4 | 147 | 23 | 1.6 | 1.9 | 21 | 1.4
2023-04-14 13:00 | 2023-04-14 14:00 | 87 | 23.2 | 72 | 11 | 1.6 | 2.5 | 8 | 1.4
2023-04-14 14:00 | 2023-04-14 15:00 | 85.2 | 22.1 | 76 | 15 | 1.5 | 2.4 | 13 | 1.3
2023-04-14 15:00 | 2023-04-14 16:00 | 88.7 | 22.3 | 143 | 27 | 1.5 | 2.5 | 24 | 1.4
2023-04-14 16:00 | 2023-04-14 17:00 | 89.4 | 23.8 | 101 | 46 | 1.6 | 2.4 | 45 | 1.4
2023-04-14 17:00 | 2023-04-14 18:00 | 86.9 | 22.6 | 40 | 39 | 1.4 | 2.5 | 37 | 1.3
2023-04-14 18:00 | 2023-04-14 19:00 | 86.9 | 22.1 | 5 | 31 | 1.3 | 2.3 | 28 | 1.2
2023-04-14 19:00 | 2023-04-14 20:00 | 90.5 | 20.1 | 0 | 31 | 1.6 | 1.9 | 29 | 1.5
2023-04-14 20:00 | 2023-04-14 21:00 | 93.6 | 19.1 | 0 | 30 | 1.6 | 1.4 | 28 | 1.5
2023-04-14 21:00 | 2023-04-14 22:00 | 92.4 | 19.5 | 0 | 26 | 1.6 | 1.2 | 25 | 1.5
2023-04-14 22:00 | 2023-04-14 23:00 | 93.2 | 19.3 | 0 | 19 | 1.7 | 0.6 | 17 | 1.6
2023-04-14 23:00 | 2023-04-15 | 91 | 21.7 | 0 | 9 | 1.5 | 0.7 | 8 | 1.4
2023-04-15 | 2023-04-15 01:00 | 86.9 | 19.5 | 0 | 19 | 0.7 | 1 | 16 | 0.7
2023-04-15 01:00 | 2023-04-15 02:00 | 85.7 | 19.2 | 0 | 79 | 0.3 | 1.2 | 80 | 0.3
2023-04-15 02:00 | 2023-04-15 03:00 | 85.4 | 17 | 0 | 75 | 0.5 | 1.3 | 78 | 0.5
2023-04-15 03:00 | 2023-04-15 04:00 | 85.2 | 25.5 | 0 | 44 | 0.4 | 1.3 | 49 | 0.3
2023-04-15 04:00 | 2023-04-15 05:00 | 88 | 24.9 | 0 | 66 | 0.5 | 1.4 | 64 | 0.4
2023-04-15 05:00 | 2023-04-15 06:00 | 92 | 25.8 | 10 | 104 | 0.3 | 1.1 | 97 | 0.2
2023-04-15 06:00 | 2023-04-15 07:00 | 80.2 | 33.6 | 156 | 100 | 0.3 | 1.8 | 94 | 0.2
2023-04-15 07:00 | 2023-04-15 08:00 | 58.5 | 34.7 | 362 | 43 | 0.7 | 3.8 | 46 | 0.5
2023-04-15 08:00 | 2023-04-15 09:00 | 40.7 | 51.4 | 560 | 299 | 1 | 5.1 | 307 | 0.2
2023-04-15 09:00 | 2023-04-15 10:00 | 35.6 | 38.3 | 743 | 348 | 1.7 | 5.7 | 349 | 1.2
2023-04-15 10:00 | 2023-04-15 11:00 | 39.3 | 33.6 | 707 | 360 | 1.9 | 6.7 | 2 | 1.6
2023-04-15 11:00 | 2023-04-15 12:00 | 37.1 | 28.5 | 650 | 2 | 2.4 | 7.4 | 358 | 2
2023-04-15 12:00 | 2023-04-15 13:00 | 32.9 | 29.7 | 632 | 12 | 2.5 | 7.9 | 12 | 2.1
2023-04-15 13:00 | 2023-04-15 14:00 | 39.3 | 47.4 | 210 | 28 | 2.2 | 6.7 | 29 | 1.1
2023-04-15 14:00 | 2023-04-15 15:00 | 33 | 27.5 | 520 | 41 | 2 | 8 | 41 | 1.7
2023-04-15 15:00 | 2023-04-15 16:00 | 19.8 | 28.6 | 618 | 355 | 2.6 | 9.8 | 356 | 2.1
2023-04-15 16:00 | 2023-04-15 17:00 | 29.7 | 48.5 | 398 | 62 | 2 | 9.3 | 61 | 1
2023-04-15 17:00 | 2023-04-15 18:00 | 25.7 | 49.2 | 86 | 1 | 1.1 | 9.1 | 350 | 0.6
2023-04-15 18:00 | 2023-04-15 19:00 | 16.3 | 20.1 | 16 | 303 | 2.1 | 8.5 | 303 | 2
2023-04-15 19:00 | 2023-04-15 20:00 | 39.9 | 26.2 | 0 | 84 | 1.2 | 6.4 | 86 | 0.7
2023-04-15 20:00 | 2023-04-15 21:00 | 55.9 | 30.5 | 0 | 104 | 1.1 | 4.8 | 110 | 0.9
2023-04-15 21:00 | 2023-04-15 22:00 | 55.1 | 31.4 | 0 | 106 | 0.5 | 4.3 | 111 | 0.4
2023-04-15 22:00 | 2023-04-15 23:00 | 60 | 41.7 | 0 | 146 | 0.6 | 3.6 | 151 | 0.4
2023-04-15 23:00 | 2023-04-16 | 62.9 | 42.3 | 0 | 156 | 0.7 | 3 | 148 | 0.4
2023-04-16 | 2023-04-16 01:00 | 65.5 | 33.6 | 0 | 139 | 0.7 | 2.3 | 135 | 0.5
2023-04-16 01:00 | 2023-04-16 02:00 | 65.9 | 36.1 | 0 | 121 | 0.6 | 1.7 | 122 | 0.4
2023-04-16 02:00 | 2023-04-16 03:00 | 63.7 | 31.2 | 0 | 118 | 0.5 | 1.3 | 118 | 0.4
2023-04-16 03:00 | 2023-04-16 04:00 | 65.2 | 36.2 | 0 | 86 | 0.2 | 0.4 | 89 | 0.1
2023-04-16 04:00 | 2023-04-16 05:00 | 66 | 21.6 | 0 | 129 | 0.2 | -0.2 | 124 | 0.1
2023-04-16 05:00 | 2023-04-16 06:00 | 63.7 | 48.6 | 14 | 116 | 0.5 | -0.1 | 119 | 0.3
2023-04-16 06:00 | 2023-04-16 07:00 | 55.5 | 34.7 | 173 | 193 | 0.9 | 1.3 | 203 | 0.8
2023-04-16 07:00 | 2023-04-16 08:00 | 45.7 | 36.4 | 377 | 200 | 1 | 3.7 | 208 | 0.8
2023-04-16 08:00 | 2023-04-16 09:00 | 33.3 | 35.2 | 576 | 224 | 0.7 | 6.4 | 228 | 0.5
2023-04-16 09:00 | 2023-04-16 10:00 | 23.9 | 44.3 | 744 | 119 | 0.7 | 9.9 | 111 | 0.3
2023-04-16 10:00 | 2023-04-16 11:00 | 17.4 | 42.3 | 864 | 79 | 1.3 | 12.2 | 76 | 0.9
2023-04-16 11:00 | 2023-04-16 12:00 | 15.9 | 50.3 | 923 | 59 | 1.4 | 13.8 | 55 | 0.6
2023-04-16 12:00 | 2023-04-16 13:00 | 14.6 | 50.9 | 919 | 51 | 1.3 | 14.8 | 46 | 0.6
2023-04-16 13:00 | 2023-04-16 14:00 | 13.7 | 41.3 | 773 | 7 | 1.5 | 15.8 | 11 | 0.9
2023-04-16 14:00 | 2023-04-16 15:00 | 13.1 | 37.5 | 735 | 296 | 1.4 | 16.9 | 301 | 1
2023-04-16 15:00 | 2023-04-16 16:00 | 12.4 | 51.7 | 571 | 113 | 1 | 17.6 | 117 | 0.4
2023-04-16 16:00 | 2023-04-16 17:00 | 12.1 | 46 | 376 | 211 | 0.8 | 18.2 | 211 | 0.5
2023-04-16 17:00 | 2023-04-16 18:00 | 13 | 36.5 | 82 | 83 | 1 | 17.7 | 84 | 0.8
2023-04-16 18:00 | 2023-04-16 19:00 | 16.8 | 20.3 | 17 | 85 | 1.2 | 16.1 | 86 | 1.1
2023-04-16 19:00 | 2023-04-16 20:00 | 20.2 | 26 | 0 | 111 | 0.9 | 14.6 | 109 | 0.8
2023-04-16 20:00 | 2023-04-16 21:00 | 18.4 | 39.2 | 0 | 182 | 0.7 | 14 | 194 | 0.5
2023-04-16 21:00 | 2023-04-16 22:00 | 20.4 | 31.6 | 0 | 202 | 1.2 | 12.4 | 210 | 1
2023-04-16 22:00 | 2023-04-16 23:00 | 20.5 | 13.1 | 0 | 211 | 2.1 | 11.5 | 213 | 2
2023-04-16 23:00 | 2023-04-17 | 21.7 | 26 | 0 | 202 | 0.7 | 10.4 | 209 | 0.7
2023-04-17 | 2023-04-17 01:00 | 24.9 | 24 | 0 | 185 | 0.6 | 9 | 202 | 0.5
2023-04-17 01:00 | 2023-04-17 02:00 | 25.8 | 16.7 | 0 | 212 | 1.1 | 8.7 | 213 | 1
2023-04-17 02:00 | 2023-04-17 03:00 | 27.1 | 36 | 0 | 198 | 0.5 | 7.9 | 203 | 0.4
2023-04-17 03:00 | 2023-04-17 04:00 | 28.8 | 49.4 | 0 | 199 | 0.5 | 7 | 207 | 0.2
2023-04-17 04:00 | 2023-04-17 05:00 | 30.1 | 36.5 | 0 | 168 | 0.7 | 6.8 | 186 | 0.4
2023-04-17 05:00 | 2023-04-17 06:00 | 32.7 | 45.3 | 21 | 178 | 0.5 | 6.1 | 186 | 0.3
2023-04-17 06:00 | 2023-04-17 07:00 | 27 | 24.1 | 181 | 212 | 1.2 | 7.8 | 215 | 1.1
2023-04-17 07:00 | 2023-04-17 08:00 | 22.8 | 20.3 | 381 | 219 | 1.4 | 10.4 | 221 | 1.3
2023-04-17 08:00 | 2023-04-17 09:00 | 18.8 | 27.8 | 579 | 206 | 1.3 | 13.4 | 210 | 1.2
2023-04-17 09:00 | 2023-04-17 10:00 | 15 | 30 | 741 | 268 | 1.5 | 17 | 269 | 1.2
2023-04-17 10:00 | 2023-04-17 11:00 | 11.9 | 37.9 | 859 | 24 | 1.4 | 18.9 | 30 | 0.9
2023-04-17 11:00 | 2023-04-17 12:00 | 9 | 51.5 | 923 | 63 | 1.4 | 20.3 | 51 | 0.6
2023-04-17 12:00 | 2023-04-17 13:00 | 9 | 50.7 | 915 | 315 | 1.6 | 20.9 | 325 | 0.4
2023-04-17 13:00 | 2023-04-17 14:00 | 8.5 | 42 | 775 | 89 | 1.8 | 21.6 | 86 | 1
2023-04-17 14:00 | 2023-04-17 15:00 | 8.2 | 50.4 | 726 | 38 | 1.3 | 22.2 | 28 | 0.2
2023-04-17 15:00 | 2023-04-17 16:00 | 7.9 | 52.6 | 531 | 61 | 1.3 | 22.7 | 63 | 0.6
2023-04-17 16:00 | 2023-04-17 17:00 | 8 | 37.3 | 288 | 94 | 1.2 | 22.3 | 96 | 0.9
2023-04-17 17:00 | 2023-04-17 18:00 | 8.6 | 25.8 | 71 | 98 | 1.5 | 21.5 | 97 | 1.3
2023-04-17 18:00 | 2023-04-17 19:00 | 9.8 | 22.4 | 17 | 118 | 1.9 | 20.3 | 119 | 1.8
2023-04-17 19:00 | 2023-04-17 20:00 | 11.5 | 22.3 | 0 | 121 | 1.4 | 18.6 | 122 | 1.3
2023-04-17 20:00 | 2023-04-17 21:00 | 13.5 | 26.6 | 0 | 151 | 1.1 | 17 | 151 | 0.7
2023-04-17 21:00 | 2023-04-17 22:00 | 16.2 | 37.5 | 0 | 175 | 0.5 | 15.7 | 195 | 0.3
2023-04-17 22:00 | 2023-04-17 23:00 | 20.1 | 29.7 | 0 | 108 | 0.3 | 13.4 | 111 | 0.2
2023-04-17 23:00 | 2023-04-18 | 23.6 | 39.5 | 0 | 183 | 0.6 | 12.3 | 192 | 0.4
2023-04-18 | 2023-04-18 01:00 | 27.5 | 40.1 | 0 | 165 | 0.6 | 11 | 186 | 0.4
2023-04-18 01:00 | 2023-04-18 02:00 | 27.6 | 37.5 | 0 | 195 | 0.6 | 10.4 | 202 | 0.5
2023-04-18 02:00 | 2023-04-18 03:00 | 27.2 | 33.5 | 0 | 121 | 0.5 | 9.9 | 124 | 0.4
2023-04-18 03:00 | 2023-04-18 04:00 | 29 | 25.9 | 0 | 127 | 0.4 | 9.2 | 128 | 0.3
2023-04-18 04:00 | 2023-04-18 05:00 | 28.7 | 31 | 0 | 149 | 0.3 | 9 | 161 | 0.2
2023-04-18 05:00 | 2023-04-18 06:00 | 28.6 | 36.4 | 19 | 136 | 0.3 | 8.8 | 135 | 0.1
2023-04-18 06:00 | 2023-04-18 07:00 | 22.5 | 24.3 | 107 | 204 | 1.1 | 11.1 | 209 | 1
2023-04-18 07:00 | 2023-04-18 08:00 | 18.1 | 20.3 | 190 | 214 | 2.2 | 13.1 | 215 | 2.1
2023-04-18 08:00 | 2023-04-18 09:00 | 14.5 | 15.9 | 561 | 214 | 2.5 | 16.3 | 215 | 2.4
2023-04-18 09:00 | 2023-04-18 10:00 | 11 | 23.3 | 752 | 211 | 2.1 | 20.2 | 214 | 2
2023-04-18 10:00 | 2023-04-18 11:00 | 9.5 | 28.9 | 693 | 227 | 2.9 | 21.3 | 230 | 2.6
2023-04-18 11:00 | 2023-04-18 12:00 | 9.8 | 41.9 | 876 | 199 | 1.6 | 21.9 | 198 | 0.9
2023-04-18 12:00 | 2023-04-18 13:00 | 8.4 | 43.6 | 877 | 214 | 1.8 | 23.2 | 216 | 1.2
2023-04-18 13:00 | 2023-04-18 14:00 | 6.9 | 48 | 619 | 227 | 3.4 | 24.1 | 235 | 2.2
2023-04-18 14:00 | 2023-04-18 15:00 | 3.9 | 22.3 | 808 | 259 | 5.1 | 25.3 | 255 | 4.7
2023-04-18 15:00 | 2023-04-18 16:00 | 2.5 | 20.2 | 619 | 259 | 6.1 | 25.1 | 256 | 5.7
2023-04-18 16:00 | 2023-04-18 17:00 | 3.6 | 17.3 | 348 | 244 | 6.6 | 24 | 243 | 6.2
2023-04-18 17:00 | 2023-04-18 18:00 | 4.2 | 15.2 | 69 | 242 | 6.7 | 22.6 | 241 | 6.4
2023-04-18 18:00 | 2023-04-18 19:00 | 5.9 | 16.2 | 6 | 241 | 5.1 | 21.1 | 239 | 4.9
2023-04-18 19:00 | 2023-04-18 20:00 | 8.6 | 16.7 | 0 | 254 | 3.6 | 19.6 | 252 | 3.4
2023-04-18 20:00 | 2023-04-18 21:00 | 10.6 | 18.4 | 0 | 246 | 2.2 | 18.3 | 243 | 2
2023-04-18 21:00 | 2023-04-18 22:00 | 11.9 | 24.4 | 0 | 213 | 0.9 | 17 | 232 | 0.5
2023-04-18 22:00 | 2023-04-18 23:00 | 12.6 | 22.8 | 0 | 115 | 0.6 | 16 | 115 | 0.6
2023-04-18 23:00 | 2023-04-19 | 22.6 | 36.6 | 0 | 73 | 1.3 | 12.8 | 64 | 0.9
2023-04-19 | 2023-04-19 01:00 | 39.4 | 24.1 | 0 | 68 | 2.1 | 9.4 | 68 | 1.8
2023-04-19 01:00 | 2023-04-19 02:00 | 45.7 | 21.7 | 0 | 83 | 1.9 | 8.2 | 83 | 1.7
2023-04-19 02:00 | 2023-04-19 03:00 | 47.2 | 22.2 | 0 | 96 | 1.5 | 6.7 | 98 | 1.4
2023-04-19 03:00 | 2023-04-19 04:00 | 47.9 | 21.3 | 0 | 116 | 1.6 | 6.1 | 116 | 1.5
2023-04-19 04:00 | 2023-04-19 05:00 | 48.4 | 31 | 0 | 125 | 0.8 | 5.7 | 123 | 0.6
2023-04-19 05:00 | 2023-04-19 06:00 | 49.2 | 25 | 21 | 114 | 0.8 | 5.4 | 114 | 0.7
2023-04-19 06:00 | 2023-04-19 07:00 | 42.9 | 41.8 | 173 | 136 | 0.7 | 6.6 | 132 | 0.5
2023-04-19 07:00 | 2023-04-19 08:00 | 36.9 | 47.3 | 374 | 157 | 1 | 8.8 | 152 | 0.6
2023-04-19 08:00 | 2023-04-19 09:00 | 31.9 | 24.9 | 571 | 112 | 2.1 | 10.4 | 112 | 1.9
2023-04-19 09:00 | 2023-04-19 10:00 | 27.6 | 24.2 | 736 | 108 | 2.9 | 12.3 | 107 | 2.6
2023-04-19 10:00 | 2023-04-19 11:00 | 23.9 | 24.8 | 559 | 104 | 3.1 | 13.9 | 104 | 2.8
2023-04-19 11:00 | 2023-04-19 12:00 | 21.9 | 23.8 | 389 | 92 | 3.2 | 14.7 | 91 | 2.9
2023-04-19 12:00 | 2023-04-19 13:00 | 20.4 | 27.4 | 241 | 69 | 3.3 | 15.4 | 72 | 2.9
2023-04-19 13:00 | 2023-04-19 14:00 | 20.5 | 25.5 | 309 | 315 | 3.8 | 15.4 | 321 | 3.2
2023-04-19 14:00 | 2023-04-19 15:00 | 28.6 | 21.7 | 257 | 354 | 4.4 | 12.9 | 352 | 3.9
2023-04-19 15:00 | 2023-04-19 16:00 | 34.2 | 22.4 | 166 | 26 | 3.3 | 11.9 | 26 | 3
2023-04-19 16:00 | 2023-04-19 17:00 | 61.4 | 20.8 | 94 | 29 | 4.2 | 7.4 | 28 | 3.9
2023-04-19 17:00 | 2023-04-19 18:00 | 76.3 | 23.5 | 55 | 46 | 3.1 | 4.3 | 46 | 2.8
2023-04-19 18:00 | 2023-04-19 19:00 | 85.5 | 29.3 | 5 | 63 | 2 | 2.6 | 67 | 1.7
2023-04-19 19:00 | 2023-04-19 20:00 | 90.8 | 21.2 | 0 | 77 | 1.8 | 2 | 78 | 1.7
2023-04-19 20:00 | 2023-04-19 21:00 | 84.8 | 23.3 | 0 | 108 | 1.3 | 1.8 | 106 | 1.1
2023-04-19 21:00 | 2023-04-19 22:00 | 80.7 | 32.8 | 0 | 180 | 1.1 | 2 | 168 | 0.7
2023-04-19 22:00 | 2023-04-19 23:00 | 36.6 | 21.4 | 0 | 265 | 2.9 | 3.4 | 268 | 2.7
2023-04-19 23:00 | 2023-04-20 | 24.5 | 19.1 | 0 | 287 | 3.1 | 3.4 | 287 | 2.9
2023-04-20 | 2023-04-20 01:00 | 24.8 | 17.6 | 0 | 276 | 3.2 | 3 | 275 | 3
2023-04-20 01:00 | 2023-04-20 02:00 | 24.2 | 17.2 | 0 | 270 | 3.1 | 2.5 | 269 | 3
2023-04-20 02:00 | 2023-04-20 03:00 | 20.7 | 18.8 | 0 | 277 | 2.6 | 2 | 275 | 2.5
2023-04-20 03:00 | 2023-04-20 04:00 | 22.5 | 18.8 | 0 | 278 | 3.5 | 1.3 | 277 | 3.3
2023-04-20 04:00 | 2023-04-20 05:00 | 24.9 | 18.3 | 0 | 274 | 3.9 | 0.9 | 273 | 3.6
2023-04-20 05:00 | 2023-04-20 06:00 | 25.2 | 16.5 | 23 | 271 | 3.6 | 0.9 | 270 | 3.4
2023-04-20 06:00 | 2023-04-20 07:00 | 22.4 | 17.3 | 185 | 261 | 4.4 | 2 | 259 | 4.2
2023-04-20 07:00 | 2023-04-20 08:00 | 18.9 | 17.6 | 385 | 263 | 4.8 | 3.3 | 261 | 4.6
2023-04-20 08:00 | 2023-04-20 09:00 | 15.5 | 27.6 | 588 | 280 | 3.2 | 4.6 | 270 | 2.6
2023-04-20 09:00 | 2023-04-20 10:00 | 12.5 | 36.6 | 747 | 284 | 2.2 | 5.7 | 282 | 1.6
2023-04-20 10:00 | 2023-04-20 11:00 | 11.5 | 30.3 | 810 | 288 | 3 | 6.7 | 282 | 2.2
2023-04-20 11:00 | 2023-04-20 12:00 | 11.5 | 30.6 | 745 | 290 | 2.9 | 7.4 | 289 | 2.4
2023-04-20 12:00 | 2023-04-20 13:00 | 10.5 | 28.6 | 670 | 296 | 3.3 | 8 | 296 | 2.7
2023-04-20 13:00 | 2023-04-20 14:00 | 9.2 | 23.3 | 741 | 288 | 3.8 | 8.9 | 285 | 3.4
2023-04-20 14:00 | 2023-04-20 15:00 | 8.3 | 29.7 | 478 | 287 | 3.4 | 8.7 | 282 | 2.9
2023-04-20 15:00 | 2023-04-20 16:00 | 8.8 | 22.7 | 676 | 285 | 4.2 | 9.2 | 285 | 3.8
2023-04-20 16:00 | 2023-04-20 17:00 | 15 | 20.8 | 259 | 275 | 4 | 7.8 | 274 | 3.7
2023-04-20 17:00 | 2023-04-20 18:00 | 16.1 | 20.7 | 82 | 279 | 3.7 | 7 | 277 | 3.5
2023-04-20 18:00 | 2023-04-20 19:00 | 16.6 | 19.4 | 23 | 275 | 3.5 | 6.1 | 274 | 3.3
2023-04-20 19:00 | 2023-04-20 20:00 | 18.6 | 19.8 | 0 | 274 | 2.4 | 5.5 | 273 | 2.3
2023-04-20 20:00 | 2023-04-20 21:00 | 21.8 | 22.2 | 0 | 280 | 2.2 | 4.9 | 281 | 2
2023-04-20 21:00 | 2023-04-20 22:00 | 20.2 | 19.6 | 0 | 292 | 2.7 | 4.5 | 292 | 2.5
2023-04-20 22:00 | 2023-04-20 23:00 | 23.6 | 19.1 | 0 | 278 | 2.1 | 4 | 280 | 2
2023-04-20 23:00 | 2023-04-21 | 23.5 | 24.7 | 0 | 263 | 1.4 | 3.8 | 262 | 1.3
2023-04-21 | 2023-04-21 01:00 | 23.6 | 24.9 | 0 | 258 | 1.5 | 3.5 | 256 | 1.3
2023-04-21 01:00 | 2023-04-21 02:00 | 25.1 | 27 | 0 | 250 | 1.3 | 3.1 | 251 | 1.1
2023-04-21 02:00 | 2023-04-21 03:00 | 22.5 | 18.6 | 0 | 268 | 2.5 | 3.1 | 269 | 2.4
2023-04-21 03:00 | 2023-04-21 04:00 | 21.3 | 18.6 | 0 | 274 | 2.5 | 2.7 | 273 | 2.3
2023-04-21 04:00 | 2023-04-21 05:00 | 19.1 | 19.4 | 0 | 289 | 1.9 | 2.5 | 290 | 1.7
2023-04-21 05:00 | 2023-04-21 06:00 | 18.9 | 23.9 | 36 | 277 | 1.6 | 2.7 | 273 | 1.4
2023-04-21 06:00 | 2023-04-21 07:00 | 17.5 | 19.7 | 138 | 245 | 2.1 | 3.6 | 243 | 1.9
2023-04-21 07:00 | 2023-04-21 08:00 | 15.1 | 17 | 172 | 227 | 2.6 | 4.1 | 227 | 2.5
2023-04-21 08:00 | 2023-04-21 09:00 | 13.8 | 24.4 | 256 | 262 | 2.7 | 5.2 | 259 | 2.3
2023-04-21 09:00 | 2023-04-21 10:00 | 13.5 | 27.3 | 462 | 276 | 3.3 | 6.5 | 276 | 2.7
2023-04-21 10:00 | 2023-04-21 11:00 | 16.1 | 20.6 | 468 | 295 | 3.8 | 7.2 | 296 | 3.5
2023-04-21 11:00 | 2023-04-21 12:00 | 17.3 | 25 | 528 | 312 | 3.5 | 8.1 | 311 | 3
2023-04-21 12:00 | 2023-04-21 13:00 | 17.5 | 21.7 | 549 | 302 | 3.5 | 9.1 | 302 | 3.2
2023-04-21 13:00 | 2023-04-21 14:00 | 18.4 | 22.2 | 400 | 322 | 4 | 9.6 | 323 | 3.6
2023-04-21 14:00 | 2023-04-21 15:00 | 19.2 | 22.3 | 396 | 317 | 3.2 | 10 | 317 | 2.9
2023-04-21 15:00 | 2023-04-21 16:00 | 18.4 | 23.7 | 268 | 1 | 2.8 | 9.9 | 1 | 2.5
2023-04-21 16:00 | 2023-04-21 17:00 | 21.8 | 25.4 | 124 | 31 | 2.7 | 8.6 | 30 | 2.4
2023-04-21 17:00 | 2023-04-21 18:00 | 30.7 | 24.1 | 51 | 30 | 2.4 | 7.3 | 29 | 2.2
2023-04-21 18:00 | 2023-04-21 19:00 | 38.7 | 25.2 | 8 | 44 | 2.2 | 6.3 | 44 | 2
2023-04-21 19:00 | 2023-04-21 20:00 | 57.1 | 23.5 | 0 | 44 | 2 | 4.2 | 44 | 1.8
2023-04-21 20:00 | 2023-04-21 21:00 | 85.6 | 21.9 | 0 | 27 | 1.6 | 1.7 | 28 | 1.5
2023-04-21 21:00 | 2023-04-21 22:00 | 94.4 | 20.4 | 0 | 8 | 1.3 | 0.8 | 11 | 1.1
2023-04-21 22:00 | 2023-04-21 23:00 | 94.1 | 21.1 | 0 | 18 | 1.8 | 0.4 | 15 | 1.7
2023-04-21 23:00 | 2023-04-22 | 95.1 | 20.1 | 0 | 358 | 1.8 | 0 | 358 | 1.6
2023-04-22 | 2023-04-22 01:00 | 96.3 | 25.5 | 0 | 345 | 1.1 | -0.2 | 348 | 1
2023-04-22 01:00 | 2023-04-22 02:00 | 95.2 |  | 0 |  |  | -1.2 |  |  |  | AE |  | AE |  | AE | AE
2023-04-22 02:00 | 2023-04-22 03:00 | 92.5 |  | 0 |  |  | -2.2 |  |  |  | AE |  | AE |  | AE | AE
2023-04-22 03:00 | 2023-04-22 04:00 | 90.3 |  | 0 |  |  | -2.6 |  |  |  | AE |  | AE |  | AE | AE
2023-04-22 04:00 | 2023-04-22 05:00 | 88.8 |  | 0 |  |  | -3 |  |  |  | AE |  | AE |  | AE | AE
2023-04-22 05:00 | 2023-04-22 06:00 | 88.2 |  | 4 |  |  | -3.2 |  |  |  | AE |  | AE |  | AE | AE
2023-04-22 06:00 | 2023-04-22 07:00 | 85.8 |  | 36 |  |  | -3.3 |  |  |  | AE |  | AE |  | AE | AE
2023-04-22 07:00 | 2023-04-22 08:00 | 82.1 |  | 91 |  |  | -3.3 |  |  |  | AE |  | AE |  | AE | AE
2023-04-22 08:00 | 2023-04-22 09:00 | 83.7 |  | 128 |  |  | -2.8 |  |  |  | AE |  | AE |  | AE | AE
2023-04-22 09:00 | 2023-04-22 10:00 | 80.8 |  | 220 |  |  | -2.1 |  |  |  | AE |  | AE |  | AE | AE
2023-04-22 10:00 | 2023-04-22 11:00 | 72.8 |  | 267 |  |  | -1.5 |  |  |  | AE |  | AE |  | AE | AE
2023-04-22 11:00 | 2023-04-22 12:00 | 62.7 |  | 737 |  |  | -0.1 |  |  |  | AE |  | AE |  | AE | AE
2023-04-22 12:00 | 2023-04-22 13:00 | 57.7 | 47.8 | 731 | 73 | 0.9 | 1.2 | 83 | 0.4
2023-04-22 13:00 | 2023-04-22 14:00 | 57.9 | 48.9 | 468 | 350 | 1.1 | 1.8 | 2 | 0.2
2023-04-22 14:00 | 2023-04-22 15:00 | 66.4 | 24.7 | 259 | 327 | 1.5 | 1.5 | 330 | 1.4
2023-04-22 15:00 | 2023-04-22 16:00 | 64.9 | 35.4 | 251 | 306 | 1.1 | 2.1 | 302 | 0.6
2023-04-22 16:00 | 2023-04-22 17:00 | 61.2 | 27.7 | 168 | 238 | 1.1 | 2.6 | 236 | 0.9
2023-04-22 17:00 | 2023-04-22 18:00 | 57 | 26.3 | 86 | 240 | 1.2 | 2.9 | 237 | 1
2023-04-22 18:00 | 2023-04-22 19:00 | 56.5 | 24.5 | 12 | 225 | 1.6 | 3 | 230 | 1.4
2023-04-22 19:00 | 2023-04-22 20:00 | 58.8 | 15.8 | 0 | 232 | 1.8 | 2.6 | 233 | 1.8
2023-04-22 20:00 | 2023-04-22 21:00 | 60.8 | 22.6 | 0 | 210 | 1.3 | 2.6 | 213 | 1.2
2023-04-22 21:00 | 2023-04-22 22:00 | 65.1 | 17.3 | 0 | 211 | 1.4 | 2 | 213 | 1.3
2023-04-22 22:00 | 2023-04-22 23:00 | 66.5 | 37.8 | 0 | 192 | 0.5 | 1.5 | 202 | 0.3
2023-04-22 23:00 | 2023-04-23 | 69.8 | 40.3 | 0 | 169 | 0.4 | 1.1 | 185 | 0.2
2023-04-23 | 2023-04-23 01:00 | 73.4 | 19 | 0 | 197 | 0.2 | 0.7 | 203 | 0.2
2023-04-23 01:00 | 2023-04-23 02:00 | 75.2 | 19.3 | 0 | 114 | 0.2 | 0.3 | 111 | 0.2
2023-04-23 02:00 | 2023-04-23 03:00 | 76.2 | 29.5 | 0 | 190 | 0.3 | -0.1 | 200 | 0.2
2023-04-23 03:00 | 2023-04-23 04:00 | 78.7 | 20.2 | 0 | 108 | 0.1 | -0.9 | 116 | 0.1
2023-04-23 04:00 | 2023-04-23 05:00 | 73.9 | 17.3 | 0 | 205 | 0.4 | -0.9 | 212 | 0.3
2023-04-23 05:00 | 2023-04-23 06:00 | 71.4 | 16.9 | 31 | 159 | 0.2 | -1 | 176 | 0.1
2023-04-23 06:00 | 2023-04-23 07:00 | 64.3 | 15.2 | 196 | 210 | 1 | -0.1 | 213 | 1
2023-04-23 07:00 | 2023-04-23 08:00 | 51.6 | 23.4 | 398 | 224 | 1 | 1.8 | 225 | 0.9
2023-04-23 08:00 | 2023-04-23 09:00 | 45 | 45.7 | 595 | 208 | 0.8 | 3.9 | 213 | 0.5
2023-04-23 09:00 | 2023-04-23 10:00 | 41.1 | 42.6 | 757 | 232 | 0.9 | 5.7 | 230 | 0.6
2023-04-23 10:00 | 2023-04-23 11:00 | 34 | 51.7 | 874 | 116 | 1.1 | 8.1 | 111 | 0.6
2023-04-23 11:00 | 2023-04-23 12:00 | 29.5 | 46.4 | 932 | 123 | 1.2 | 9.5 | 130 | 0.4
2023-04-23 12:00 | 2023-04-23 13:00 | 26.1 | 44.4 | 875 | 169 | 1.3 | 11 | 180 | 0.4
2023-04-23 13:00 | 2023-04-23 14:00 | 23.5 | 53.9 | 835 | 99 | 1.3 | 12.3 | 109 | 0.5
2023-04-23 14:00 | 2023-04-23 15:00 | 21.9 | 44.3 | 744 | 8 | 1.3 | 13.1 | 12 | 0.7
2023-04-23 15:00 | 2023-04-23 16:00 | 21.5 | 41.6 | 578 | 86 | 1.4 | 13.8 | 89 | 0.9
2023-04-23 16:00 | 2023-04-23 17:00 | 21.3 | 35.5 | 383 | 60 | 1.2 | 14.1 | 64 | 0.8
2023-04-23 17:00 | 2023-04-23 18:00 | 22.4 | 33.1 | 110 | 80 | 1.1 | 13.7 | 83 | 0.9
2023-04-23 18:00 | 2023-04-23 19:00 | 25.2 | 21.4 | 15 | 74 | 1.4 | 12.6 | 75 | 1.3
2023-04-23 19:00 | 2023-04-23 20:00 | 25.8 | 22.4 | 0 | 99 | 1.5 | 12.2 | 101 | 1.3
2023-04-23 20:00 | 2023-04-23 21:00 | 31.9 | 23.9 | 0 | 116 | 1.3 | 11.2 | 117 | 1.2
2023-04-23 21:00 | 2023-04-23 22:00 | 38.3 | 26.9 | 0 | 149 | 0.7 | 10 | 146 | 0.5
2023-04-23 22:00 | 2023-04-23 23:00 | 42.1 | 39.9 | 0 | 195 | 0.7 | 9.2 | 203 | 0.5
2023-04-23 23:00 | 2023-04-24 | 46.6 | 35.8 | 0 | 189 | 0.7 | 8.3 | 200 | 0.5
2023-04-24 | 2023-04-24 01:00 | 49.8 | 18.1 | 0 | 215 | 1 | 7.5 | 216 | 1
2023-04-24 01:00 | 2023-04-24 02:00 | 52.2 | 31.4 | 0 | 206 | 0.6 | 6.6 | 209 | 0.5
2023-04-24 02:00 | 2023-04-24 03:00 | 55.7 | 14.1 | 0 | 107 | 0.3 | 5.6 | 106 | 0.2
2023-04-24 03:00 | 2023-04-24 04:00 | 59.7 | 35.5 | 0 | 85 | 0.2 | 4.6 | 75 | 0.1
2023-04-24 04:00 | 2023-04-24 05:00 | 62.2 | 33.4 | 0 | 99 | 0.2 | 4.5 | 92 | 0.2
2023-04-24 05:00 | 2023-04-24 06:00 | 55.3 | 27.7 | 11 | 109 | 0.2 | 5.4 | 113 | 0.1
2023-04-24 06:00 | 2023-04-24 07:00 | 45.9 | 21.6 | 87 | 282 | 0.9 | 6.4 | 278 | 0.8
2023-04-24 07:00 | 2023-04-24 08:00 | 36.7 | 33.2 | 262 | 303 | 0.6 | 7.9 | 283 | 0.4
2023-04-24 08:00 | 2023-04-24 09:00 | 30.2 | 34.6 | 400 | 8 | 0.8 | 9.7 | 10 | 0.6
2023-04-24 09:00 | 2023-04-24 10:00 | 27.4 | 41.7 | 681 | 13 | 1 | 11.5 | 12 | 0.7
2023-04-24 10:00 | 2023-04-24 11:00 | 23.8 | 36.2 | 883 | 24 | 1.4 | 13.7 | 22 | 1
2023-04-24 11:00 | 2023-04-24 12:00 | 20.2 | 28.2 | 938 | 82 | 2.1 | 15.7 | 85 | 1.8
2023-04-24 12:00 | 2023-04-24 13:00 | 16.9 | 43 | 873 | 59 | 1.9 | 16.9 | 61 | 1.3
2023-04-24 13:00 | 2023-04-24 14:00 | 15.1 | 60 | 867 | 80 | 1.5 | 17.7 | 74 | 0.4
2023-04-24 14:00 | 2023-04-24 15:00 | 14.3 | 41.1 | 562 | 99 | 1.5 | 17.7 | 99 | 0.7
2023-04-24 15:00 | 2023-04-24 16:00 | 13.7 | 55.6 | 508 | 133 | 1.4 | 18.4 | 142 | 0.5
2023-04-24 16:00 | 2023-04-24 17:00 | 15 | 40.5 | 161 | 270 | 1.4 | 17.6 | 253 | 0.4
2023-04-24 17:00 | 2023-04-24 18:00 | 21.1 | 15.7 | 55 | 230 | 3.4 | 16.9 | 231 | 3.2
2023-04-24 18:00 | 2023-04-24 19:00 | 21.2 | 30.5 | 22 | 191 | 1.7 | 16.2 | 214 | 1
2023-04-24 19:00 | 2023-04-24 20:00 | 21.5 | 21.3 | 0 | 120 | 1 | 15.5 | 119 | 1
2023-04-24 20:00 | 2023-04-24 21:00 | 26.5 | 17.5 | 0 | 212 | 1 | 14.8 | 215 | 0.9
2023-04-24 21:00 | 2023-04-24 22:00 | 31.9 | 23.5 | 0 | 211 | 1.5 | 14 | 213 | 1.4
2023-04-24 22:00 | 2023-04-24 23:00 | 40.1 | 28.7 | 0 | 209 | 2.1 | 12.6 | 212 | 1.9
2023-04-24 23:00 | 2023-04-25 | 44.8 | 14.3 | 0 | 225 | 3 | 12 | 226 | 2.9
2023-04-25 | 2023-04-25 01:00 | 46.4 | 15.4 | 0 | 229 | 3.5 | 11.6 | 229 | 3.3
2023-04-25 01:00 | 2023-04-25 02:00 | 65.9 | 28.8 | 0 | 141 | 2.5 | 9.4 | 169 | 0.9
2023-04-25 02:00 | 2023-04-25 03:00 | 68.9 | 34.3 | 0 | 120 | 1.3 | 8.9 | 119 | 1
2023-04-25 03:00 | 2023-04-25 04:00 | 69.2 | 23.8 | 0 | 107 | 0.8 | 8.3 | 115 | 0.7
2023-04-25 04:00 | 2023-04-25 05:00 | 75.9 | 16.2 | 0 | 106 | 0.1 | 6.9 | 109 | 0.1
2023-04-25 05:00 | 2023-04-25 06:00 | 67.4 | 21.6 | 37 | 209 | 0.8 | 7.8 | 212 | 0.8
2023-04-25 06:00 | 2023-04-25 07:00 | 64.5 | 46.8 | 203 | 270 | 0.9 | 8.5 | 249 | 0.4
2023-04-25 07:00 | 2023-04-25 08:00 | 56.4 | 29.2 | 407 | 314 | 1 | 10.1 | 316 | 0.8
2023-04-25 08:00 | 2023-04-25 09:00 | 48.4 | 39.9 | 600 | 6 | 1.4 | 11.9 | 6 | 1
2023-04-25 09:00 | 2023-04-25 10:00 | 42.7 | 27.3 | 716 | 16 | 2.2 | 13.2 | 14 | 1.9
2023-04-25 10:00 | 2023-04-25 11:00 | 41.1 | 27.1 | 804 | 16 | 2.5 | 13.9 | 15 | 2.1
2023-04-25 11:00 | 2023-04-25 12:00 | 35.1 | 32.9 | 842 | 27 | 2.2 | 14.8 | 23 | 1.9
2023-04-25 12:00 | 2023-04-25 13:00 | 31.9 | 26.8 | 204 | 12 | 2.3 | 14.6 | 11 | 2
2023-04-25 13:00 | 2023-04-25 14:00 | 51.1 | 24.3 | 39 | 7 | 2.7 | 12.8 | 6 | 2.4
2023-04-25 14:00 | 2023-04-25 15:00 | 65.1 | 23 | 18 | 322 | 2.9 | 10.1 | 324 | 2.3
2023-04-25 15:00 | 2023-04-25 16:00 | 79.2 | 22.7 | 23 | 344 | 3.5 | 7.8 | 349 | 2.9
2023-04-25 16:00 | 2023-04-25 17:00 | 79.6 | 21.5 | 63 | 33 | 3.6 | 6.7 | 31 | 3.4
2023-04-25 17:00 | 2023-04-25 18:00 | 86.7 | 22 | 23 | 30 | 2.7 | 5.3 | 30 | 2.4
2023-04-25 18:00 | 2023-04-25 19:00 | 90.4 | 19.4 | 3 | 9 | 2.2 | 5.3 | 8 | 2.1
2023-04-25 19:00 | 2023-04-25 20:00 | 92.1 | 22.7 | 0 | 16 | 2.2 | 5.5 | 14 | 2
2023-04-25 20:00 | 2023-04-25 21:00 | 92.7 | 22.8 | 0 | 13 | 1.8 | 5.3 | 12 | 1.6
2023-04-25 21:00 | 2023-04-25 22:00 | 91.5 | 23.3 | 0 | 340 | 1.5 | 4.8 | 342 | 1.3
2023-04-25 22:00 | 2023-04-25 23:00 | 91.9 | 21.6 | 0 | 318 | 1.3 | 4.9 | 321 | 1.2
2023-04-25 23:00 | 2023-04-26 | 92.7 | 18.8 | 0 | 325 | 1.6 | 5.2 | 326 | 1.5
2023-04-26 | 2023-04-26 01:00 | 94.2 | 25.7 | 0 | 23 | 1.5 | 5.3 | 22 | 1.1
2023-04-26 01:00 | 2023-04-26 02:00 | 92.6 | 22.1 | 0 | 65 | 1.4 | 5.3 | 67 | 1.3
2023-04-26 02:00 | 2023-04-26 03:00 | 93.4 | 23.5 | 0 | 60 | 1.3 | 5.1 | 62 | 1.2
2023-04-26 03:00 | 2023-04-26 04:00 | 94.6 | 22.1 | 0 | 53 | 1.1 | 4.9 | 54 | 1
2023-04-26 04:00 | 2023-04-26 05:00 | 94.6 | 22.2 | 0 | 37 | 1.3 | 4.9 | 35 | 1.2
2023-04-26 05:00 | 2023-04-26 06:00 | 92.8 | 21 | 4 | 40 | 1 | 5.1 | 39 | 0.9
2023-04-26 06:00 | 2023-04-26 07:00 | 91 | 18.6 | 17 | 30 | 1 | 5.3 | 28 | 1
2023-04-26 07:00 | 2023-04-26 08:00 | 91.8 | 24.6 | 37 | 47 | 1.2 | 5.3 | 46 | 1.1
2023-04-26 08:00 | 2023-04-26 09:00 | 88.6 | 22.6 | 163 | 22 | 1.3 | 5.8 | 20 | 1.1
2023-04-26 09:00 | 2023-04-26 10:00 | 80.6 | 26.4 | 357 | 41 | 1.4 | 7.2 | 40 | 1.2
2023-04-26 10:00 | 2023-04-26 11:00 | 65.2 | 35.3 | 515 | 30 | 1.5 | 8.8 | 27 | 1.2
2023-04-26 11:00 | 2023-04-26 12:00 | 53.2 | 30.5 | 480 | 351 | 1.3 | 9.8 | 352 | 1.1
2023-04-26 12:00 | 2023-04-26 13:00 | 46.1 | 39.3 | 792 | 70 | 1.5 | 11.3 | 75 | 0.8
2023-04-26 13:00 | 2023-04-26 14:00 | 41.8 | 46.5 | 796 | 326 | 1 | 12.3 | 322 | 0.4
2023-04-26 14:00 | 2023-04-26 15:00 | 38.8 | 48.6 | 685 | 89 | 1 | 13.4 | 101 | 0.4
2023-04-26 15:00 | 2023-04-26 16:00 | 36.3 | 47.7 | 597 | 222 | 1.2 | 14.2 | 220 | 0.6
2023-04-26 16:00 | 2023-04-26 17:00 | 34.9 | 50.1 | 394 | 162 | 1.1 | 14.4 | 161 | 0.2
2023-04-26 17:00 | 2023-04-26 18:00 | 32.9 | 39.9 | 124 | 99 | 0.8 | 14.4 | 102 | 0.6
2023-04-26 18:00 | 2023-04-26 19:00 | 37.9 | 22.2 | 17 | 77 | 0.9 | 13.3 | 78 | 0.8
2023-04-26 19:00 | 2023-04-26 20:00 | 43 | 19.4 | 0 | 75 | 0.5 | 11.8 | 76 | 0.5
2023-04-26 20:00 | 2023-04-26 21:00 | 44.8 | 30.5 | 0 | 148 | 0.4 | 11.5 | 151 | 0.2
2023-04-26 21:00 | 2023-04-26 22:00 | 48 | 27 | 0 | 209 | 1.1 | 10.9 | 212 | 1
2023-04-26 22:00 | 2023-04-26 23:00 | 55.3 | 23.8 | 0 | 207 | 1 | 9.4 | 209 | 0.9
2023-04-26 23:00 | 2023-04-27 | 57.4 | 27 | 0 | 207 | 0.9 | 8.5 | 210 | 0.8
2023-04-27 | 2023-04-27 01:00 | 58.6 | 22.9 | 0 | 209 | 0.9 | 8 | 210 | 0.8
2023-04-27 01:00 | 2023-04-27 02:00 | 59.9 | 29.4 | 0 | 207 | 0.7 | 7.7 | 209 | 0.6
2023-04-27 02:00 | 2023-04-27 03:00 | 58.6 | 33.1 | 0 | 205 | 0.7 | 7.7 | 208 | 0.6
2023-04-27 03:00 | 2023-04-27 04:00 | 56.5 | 25.1 | 0 | 208 | 1.2 | 7.8 | 211 | 1.1
2023-04-27 04:00 | 2023-04-27 05:00 | 55.9 | 20.5 | 0 | 208 | 1 | 7.6 | 211 | 0.9
2023-04-27 05:00 | 2023-04-27 06:00 | 52.9 | 32.8 | 15 | 189 | 0.8 | 8.2 | 203 | 0.6
2023-04-27 06:00 | 2023-04-27 07:00 | 33.3 | 17.6 | 160 | 257 | 2.2 | 12.2 | 258 | 2.1
2023-04-27 07:00 | 2023-04-27 08:00 | 24.2 | 20.2 | 414 | 278 | 3.2 | 14.8 | 278 | 2.9
2023-04-27 08:00 | 2023-04-27 09:00 | 21.6 | 24.8 | 611 | 286 | 2.9 | 16.4 | 286 | 2.6
2023-04-27 09:00 | 2023-04-27 10:00 | 20.2 | 29.9 | 766 | 317 | 2.1 | 17.3 | 319 | 1.8
2023-04-27 10:00 | 2023-04-27 11:00 | 18.7 | 26.3 | 852 | 291 | 2.5 | 18.1 | 287 | 2.2
2023-04-27 11:00 | 2023-04-27 12:00 | 17.3 | 29.4 | 848 | 285 | 2.7 | 18.8 | 287 | 2.1
2023-04-27 12:00 | 2023-04-27 13:00 | 15.9 | 32.6 | 483 | 287 | 2.4 | 19 | 283 | 2
2023-04-27 13:00 | 2023-04-27 14:00 | 14 | 23.9 | 404 | 305 | 3.1 | 19.1 | 306 | 2.9
2023-04-27 14:00 | 2023-04-27 15:00 | 14.8 | 21.3 | 280 | 302 | 3.8 | 18.5 | 302 | 3.6
2023-04-27 15:00 | 2023-04-27 16:00 | 17 | 19.5 | 228 | 300 | 4.4 | 18.2 | 301 | 4.1
2023-04-27 16:00 | 2023-04-27 17:00 | 33.7 | 27.8 | 100 | 0 | 3.7 | 14.7 | 355 | 2.2
2023-04-27 17:00 | 2023-04-27 18:00 | 49.9 | 23.4 | 27 | 31 | 4.1 | 11.2 | 27 | 3.7
2023-04-27 18:00 | 2023-04-27 19:00 | 72.4 | 21.4 | 5 | 17 | 4.8 | 6.7 | 17 | 4.4
2023-04-27 19:00 | 2023-04-27 20:00 | 85.3 | 21.4 | 0 | 7 | 4.2 | 4.6 | 7 | 3.9
2023-04-27 20:00 | 2023-04-27 21:00 | 82.5 | 22.4 | 0 | 355 | 3.4 | 4.9 | 355 | 3.1
2023-04-27 21:00 | 2023-04-27 22:00 | 80.4 | 24.7 | 0 | 4 | 1.4 | 5.7 | 4 | 1.3
2023-04-27 22:00 | 2023-04-27 23:00 | 72.6 | 21.2 | 0 | 16 | 2.2 | 5.9 | 14 | 2
2023-04-27 23:00 | 2023-04-28 | 71.4 | 21.2 | 0 | 14 | 3.3 | 5.4 | 12 | 3
2023-04-28 | 2023-04-28 01:00 | 74.2 | 21.1 | 0 | 20 | 3.9 | 4.4 | 19 | 3.6
2023-04-28 01:00 | 2023-04-28 02:00 | 70.6 | 20.5 | 0 | 20 | 2.9 | 4.2 | 18 | 2.7
2023-04-28 02:00 | 2023-04-28 03:00 | 64.6 | 21 | 0 | 15 | 3 | 3.8 | 14 | 2.8
2023-04-28 03:00 | 2023-04-28 04:00 | 64.9 | 20.7 | 0 | 22 | 1.9 | 3.1 | 19 | 1.7
2023-04-28 04:00 | 2023-04-28 05:00 | 68.3 | 22.6 | 1 | 66 | 1 | 2.5 | 66 | 0.9
2023-04-28 05:00 | 2023-04-28 06:00 | 68.4 | 33.9 | 32 | 166 | 0.3 | 2.3 | 212 | 0.1
2023-04-28 06:00 | 2023-04-28 07:00 | 59.1 | 27.7 | 208 | 29 | 0.7 | 3.5 | 17 | 0.5
2023-04-28 07:00 | 2023-04-28 08:00 | 53.9 | 36.5 | 370 | 0 | 0.8 | 4.7 | 356 | 0.6
2023-04-28 08:00 | 2023-04-28 09:00 | 44.6 | 28.4 | 621 | 347 | 2 | 6.3 | 345 | 1.8
2023-04-28 09:00 | 2023-04-28 10:00 | 36 | 26.7 | 767 | 7 | 2.5 | 7.6 | 7 | 2.3
2023-04-28 10:00 | 2023-04-28 11:00 | 33.2 | 26.2 | 918 | 11 | 2.3 | 8.7 | 9 | 2.1
2023-04-28 11:00 | 2023-04-28 12:00 | 31.3 | 40.4 | 768 | 19 | 1.6 | 9.5 | 16 | 1.1
2023-04-28 12:00 | 2023-04-28 13:00 | 29.5 | 55.5 | 854 | 330 | 1.6 | 10.5 | 341 | 0.8
2023-04-28 13:00 | 2023-04-28 14:00 | 26.7 | 30.4 | 784 | 14 | 2 | 11.6 | 13 | 1.7
2023-04-28 14:00 | 2023-04-28 15:00 | 23.2 | 31.6 | 766 | 356 | 1.9 | 12.4 | 358 | 1.6
2023-04-28 15:00 | 2023-04-28 16:00 | 20.6 | 34.6 | 603 | 3 | 1.8 | 13.3 | 0 | 1.5
2023-04-28 16:00 | 2023-04-28 17:00 | 20.5 | 30.2 | 404 | 357 | 1.9 | 13.9 | 353 | 1.5
2023-04-28 17:00 | 2023-04-28 18:00 | 20.8 | 33.1 | 127 | 316 | 1.5 | 14 | 317 | 1.2
2023-04-28 18:00 | 2023-04-28 19:00 | 22.6 | 37.4 | 27 | 312 | 1.1 | 13.5 | 311 | 0.8
2023-04-28 19:00 | 2023-04-28 20:00 | 32.2 | 22.8 | 0 | 90 | 0.7 | 11.6 | 88 | 0.6
2023-04-28 20:00 | 2023-04-28 21:00 | 34.5 | 29.8 | 0 | 127 | 0.4 | 11 | 124 | 0.3
2023-04-28 21:00 | 2023-04-28 22:00 | 36.1 | 26.2 | 0 | 170 | 0.5 | 10.4 | 171 | 0.3
2023-04-28 22:00 | 2023-04-28 23:00 | 40.6 | 27.1 | 0 | 202 | 0.4 | 9.4 | 209 | 0.3
2023-04-28 23:00 | 2023-04-29 | 46.9 | 38.9 | 0 | 196 | 0.5 | 8.4 | 204 | 0.4
2023-04-29 | 2023-04-29 01:00 | 48.9 | 18.9 | 0 | 211 | 1 | 7.3 | 212 | 1
2023-04-29 01:00 | 2023-04-29 02:00 | 49.4 | 13.7 | 0 | 212 | 1.4 | 6.9 | 213 | 1.3
2023-04-29 02:00 | 2023-04-29 03:00 | 51.2 | 12.7 | 0 | 211 | 1.4 | 6.5 | 212 | 1.4
2023-04-29 03:00 | 2023-04-29 04:00 | 50.6 | 13.5 | 0 | 212 | 1.5 | 6.4 | 214 | 1.5
2023-04-29 04:00 | 2023-04-29 05:00 | 49.2 | 27.2 | 1 | 205 | 0.9 | 6.3 | 210 | 0.8
2023-04-29 05:00 | 2023-04-29 06:00 | 48.1 | 29.5 | 44 | 183 | 0.4 | 6.2 | 186 | 0.3
2023-04-29 06:00 | 2023-04-29 07:00 | 42.1 | 17.6 | 222 | 210 | 1 | 8.1 | 212 | 1
2023-04-29 07:00 | 2023-04-29 08:00 | 32.3 | 15 | 423 | 215 | 1.3 | 12 | 216 | 1.3
2023-04-29 08:00 | 2023-04-29 09:00 | 21.2 | 41.5 | 614 | 242 | 0.7 | 15.8 | 237 | 0.2
2023-04-29 09:00 | 2023-04-29 10:00 | 17.4 | 37.5 | 773 | 325 | 0.9 | 17.5 | 321 | 0.4
2023-04-29 10:00 | 2023-04-29 11:00 | 16.7 | 38 | 883 | 17 | 1.8 | 19 | 10 | 1.3
2023-04-29 11:00 | 2023-04-29 12:00 | 18.4 | 29.3 | 940 | 16 | 2.5 | 19.4 | 17 | 2.2
2023-04-29 12:00 | 2023-04-29 13:00 | 18 | 31.3 | 908 | 5 | 2.5 | 20.7 | 5 | 2.1
2023-04-29 13:00 | 2023-04-29 14:00 | 17.7 | 34.6 | 852 | 10 | 2.1 | 21.5 | 11 | 1.5
2023-04-29 14:00 | 2023-04-29 15:00 | 17.8 | 30.9 | 699 | 26 | 2.2 | 21.8 | 27 | 1.9
2023-04-29 15:00 | 2023-04-29 16:00 | 18.5 | 34 | 374 | 27 | 1.9 | 21.3 | 29 | 1.5
2023-04-29 16:00 | 2023-04-29 17:00 | 18.2 | 29 | 324 | 42 | 1.8 | 21.7 | 42 | 1.6
2023-04-29 17:00 | 2023-04-29 18:00 | 19.4 | 22.5 | 119 | 80 | 1.6 | 21.3 | 82 | 1.4
2023-04-29 18:00 | 2023-04-29 19:00 | 23.7 | 22.6 | 11 | 68 | 1.3 | 19.3 | 68 | 1.2
2023-04-29 19:00 | 2023-04-29 20:00 | 28.2 | 18.1 | 0 | 66 | 0.6 | 17.4 | 66 | 0.5
2023-04-29 20:00 | 2023-04-29 21:00 | 31.2 | 20.8 | 0 | 85 | 0.7 | 16.2 | 84 | 0.6
2023-04-29 21:00 | 2023-04-29 22:00 | 31.5 | 26 | 0 | 140 | 0.4 | 15.7 | 139 | 0.3
2023-04-29 22:00 | 2023-04-29 23:00 | 39.4 | 18.1 | 0 | 60 | 0.8 | 13.4 | 51 | 0.7
2023-04-29 23:00 | 2023-04-30 | 46.7 | 20.2 | 0 | 58 | 1.4 | 10.8 | 59 | 1.3
2023-04-30 | 2023-04-30 01:00 | 49.2 | 19 | 0 | 45 | 0.7 | 9.6 | 44 | 0.7
2023-04-30 01:00 | 2023-04-30 02:00 | 48.5 | 23.5 | 0 | 342 | 0.5 | 9.5 | 327 | 0.3
2023-04-30 02:00 | 2023-04-30 03:00 | 50.4 | 11.9 | 0 | 73 | 0.1 | 8.8 | 36 | 0
2023-04-30 03:00 | 2023-04-30 04:00 | 53.4 | 21.7 | 0 | 42 | 0.3 | 8.2 | 44 | 0.1
2023-04-30 04:00 | 2023-04-30 05:00 | 59.3 | 9.3 | 1 | 97 | 0.4 | 6.8 | 98 | 0.4
2023-04-30 05:00 | 2023-04-30 06:00 | 58.6 | 17.8 | 44 | 57 | 0.3 | 6.7 | 62 | 0.2
2023-04-30 06:00 | 2023-04-30 07:00 | 43.7 | 37.7 | 219 | 158 | 0.4 | 9.1 | 164 | 0.2
2023-04-30 07:00 | 2023-04-30 08:00 | 36.8 | 32 | 419 | 199 | 0.7 | 11 | 203 | 0.4
2023-04-30 08:00 | 2023-04-30 09:00 | 35.4 | 50.2 | 609 | 1 | 0.9 | 12.5 | 360 | 0.6
2023-04-30 09:00 | 2023-04-30 10:00 | 33.4 | 39.3 | 769 | 47 | 1.2 | 13.9 | 48 | 0.9
2023-04-30 10:00 | 2023-04-30 11:00 | 31.1 | 37.8 | 880 | 42 | 1.4 | 15.3 | 38 | 1
2023-04-30 11:00 | 2023-04-30 12:00 | 29.5 | 45.6 | 933 | 3 | 1.7 | 16.5 | 0 | 1.2
2023-04-30 12:00 | 2023-04-30 13:00 | 27.4 | 41.5 | 852 | 360 | 1.7 | 17.6 | 358 | 1.2
2023-04-30 13:00 | 2023-04-30 14:00 | 23.5 | 43.5 | 852 | 92 | 1.4 | 19 | 88 | 0.9
2023-04-30 14:00 | 2023-04-30 15:00 | 22.2 | 44.1 | 755 | 57 | 1.6 | 19.8 | 61 | 1
2023-04-30 15:00 | 2023-04-30 16:00 | 21.2 | 36.5 | 565 | 92 | 1.5 | 20.3 | 90 | 1.2
2023-04-30 16:00 | 2023-04-30 17:00 | 21.1 | 33.7 | 408 | 70 | 1.5 | 20.4 | 72 | 1.2
2023-04-30 17:00 | 2023-04-30 18:00 | 21.9 | 32 | 133 | 83 | 1.5 | 19.9 | 84 | 1.2
2023-04-30 18:00 | 2023-04-30 19:00 | 24.3 | 21.4 | 29 | 72 | 1.4 | 18.6 | 74 | 1.3
2023-04-30 19:00 | 2023-04-30 20:00 | 29.6 | 20.9 | 0 | 66 | 1.4 | 16.2 | 66 | 1.3
2023-04-30 20:00 | 2023-04-30 21:00 | 32.6 | 22.8 | 0 | 82 | 1.3 | 14.5 | 83 | 1.2
2023-04-30 21:00 | 2023-04-30 22:00 | 33.6 | 30.9 | 0 | 33 | 1 | 13.5 | 42 | 0.6
2023-04-30 22:00 | 2023-04-30 23:00 | 38.2 | 18.9 | 0 | 31 | 0.4 | 11.9 | 28 | 0.3
2023-04-30 23:00 | 2023-05-01 | 41.7 | 25.9 | 0 | 321 | 0.5 | 11 | 320 | 0.4

## A1_MET_15-MIN
StartTime_[MST] | EndTime_[MST] | RH_[percent] | Stdev_WindDirection_[deg] | SolarRadiation_[W/m2] | Scalar_WindDirection_[deg] | Scalar_WindSpeed_[m/s] | T(ambient)_[C] | Vector_WindDirection_[deg] | Vector_WindSpeed_[m/s] | RH_Flag | Stdev_WindDirection_Flag | SolarRadiation_Flag | Scalar_WindDirection_Flag | Scalar_WindSpeed_Flag | T(ambient)_Flag | Vector_WindDirection_Flag | Vector_WindSpeed_Flag
2023-04-01 | 2023-04-01 00:15 | 25.2 | 22.4 | 0 | 286 | 3.2 | 6.6 | 287 | 2.9
2023-04-01 00:15 | 2023-04-01 00:30 | 25 | 21.1 | 0 | 300 | 3.1 | 6.8 | 300 | 2.9
2023-04-01 00:30 | 2023-04-01 00:45 | 25.6 | 24.1 | 0 | 309 | 2.4 | 6.6 | 311 | 2.2
2023-04-01 00:45 | 2023-04-01 01:00 | 26.8 | 36.3 | 0 | 293 | 1 | 6.2 | 282 | 0.7
2023-04-01 01:00 | 2023-04-01 01:15 | 26.8 | 34.7 | 0 | 173 | 0.8 | 6.1 | 161 | 0.7
2023-04-01 01:15 | 2023-04-01 01:30 | 25.5 | 54.6 | 0 | 183 | 0.8 | 6.5 | 200 | 0.4
2023-04-01 01:30 | 2023-04-01 01:45 | 24.4 | 62.1 | 0 | 66 | 1.2 | 6.8 | 31 | 0.5
2023-04-01 01:45 | 2023-04-01 02:00 | 25 | 33.4 | 0 | 84 | 0.7 | 6.4 | 85 | 0.6
2023-04-01 02:00 | 2023-04-01 02:15 | 27.2 | 35.8 | 0 | 57 | 0.5 | 5.4 | 56 | 0.4
2023-04-01 02:15 | 2023-04-01 02:30 | 28.5 | 20.3 | 0 | 128 | 0.7 | 4.9 | 125 | 0.7
2023-04-01 02:30 | 2023-04-01 02:45 | 33.3 | 70.2 | 0 | 244 | 1 | 3.3 | 225 | 0.2
2023-04-01 02:45 | 2023-04-01 03:00 | 34.4 | 24.5 | 0 | 248 | 1.2 | 3.3 | 245 | 1.1
2023-04-01 03:00 | 2023-04-01 03:15 | 34.8 | 31 | 0 | 220 | 0.9 | 3.1 | 224 | 0.8
2023-04-01 03:15 | 2023-04-01 03:30 | 35.5 | 37.7 | 0 | 14 | 0.8 | 2.5 | 7 | 0.6
2023-04-01 03:30 | 2023-04-01 03:45 | 38.6 | 52.9 | 0 | 131 | 0.7 | 2.3 | 143 | 0.3
2023-04-01 03:45 | 2023-04-01 04:00 | 38.8 | 41.9 | 0 | 139 | 0.7 | 1.8 | 135 | 0.5
2023-04-01 04:00 | 2023-04-01 04:15 | 35.7 | 32.5 | 0 | 198 | 0.7 | 2.3 | 198 | 0.6
2023-04-01 04:15 | 2023-04-01 04:30 | 35.7 | 44.6 | 0 | 162 | 2 | 2.2 | 187 | 1.4
2023-04-01 04:30 | 2023-04-01 04:45 | 36 | 51.4 | 0 | 126 | 0.7 | 2 | 162 | 0.4
2023-04-01 04:45 | 2023-04-01 05:00 | 37.9 | 55.1 | 0 | 121 | 0.4 | 1.3 | 125 | 0.2
2023-04-01 05:00 | 2023-04-01 05:15 | 38.8 | 53.5 | 0 | 131 | 1.3 | 1 | 149 | 0.8
2023-04-01 05:15 | 2023-04-01 05:30 | 37.7 | 40 | 0 | 192 | 1.2 | 1.2 | 205 | 0.9
2023-04-01 05:30 | 2023-04-01 05:45 | 40.6 | 42.9 | 3 | 176 | 0.4 | 0.7 | 189 | 0.2
2023-04-01 05:45 | 2023-04-01 06:00 | 41.1 | 41.7 | 13 | 133 | 0.5 | 0.7 | 132 | 0.3
2023-04-01 06:00 | 2023-04-01 06:15 | 39.9 | 36.2 | 47 | 135 | 0.6 | 0.7 | 134 | 0.5
2023-04-01 06:15 | 2023-04-01 06:30 | 38.1 | 39.9 | 88 | 191 | 0.4 | 0.8 | 200 | 0.3
2023-04-01 06:30 | 2023-04-01 06:45 | 35.5 | 40.1 | 133 | 220 | 0.4 | 1.5 | 218 | 0.3
2023-04-01 06:45 | 2023-04-01 07:00 | 32.4 | 46.6 | 179 | 176 | 0.6 | 2.5 | 169 | 0.3
2023-04-01 07:00 | 2023-04-01 07:15 | 30.9 | 40.7 | 228 | 191 | 0.8 | 3.3 | 197 | 0.6
2023-04-01 07:15 | 2023-04-01 07:30 | 30.1 | 40.3 | 279 | 170 | 0.8 | 4.1 | 195 | 0.6
2023-04-01 07:30 | 2023-04-01 07:45 | 28.3 | 57.4 | 332 | 136 | 1.1 | 5 | 152 | 0.5
2023-04-01 07:45 | 2023-04-01 08:00 | 27.9 | 21.9 | 384 | 233 | 1.5 | 5.5 | 237 | 1.3
2023-04-01 08:00 | 2023-04-01 08:15 | 25.9 | 32.9 | 437 | 199 | 1.1 | 6.5 | 205 | 0.9
2023-04-01 08:15 | 2023-04-01 08:30 | 23 | 44.4 | 487 | 153 | 0.9 | 7.9 | 146 | 0.6
2023-04-01 08:30 | 2023-04-01 08:45 | 20.4 | 51 | 524 | 159 | 0.9 | 9.4 | 160 | 0.5
2023-04-01 08:45 | 2023-04-01 09:00 | 18.9 | 47.4 | 580 | 137 | 1.3 | 10.3 | 141 | 0.8
2023-04-01 09:00 | 2023-04-01 09:15 | 17.5 | 30 | 624 | 126 | 1.5 | 11.1 | 127 | 1.3
2023-04-01 09:15 | 2023-04-01 09:30 | 16.6 | 34.9 | 665 | 133 | 1.7 | 11.4 | 131 | 1.3
2023-04-01 09:30 | 2023-04-01 09:45 | 16.3 | 46.7 | 703 | 147 | 1.3 | 11.9 | 149 | 0.9
2023-04-01 09:45 | 2023-04-01 10:00 | 15.7 | 46.1 | 737 | 141 | 1.6 | 12.3 | 135 | 1.1
2023-04-01 10:00 | 2023-04-01 10:15 | 14.8 | 50.5 | 770 | 127 | 1.2 | 12.7 | 125 | 0.7
2023-04-01 10:15 | 2023-04-01 10:30 | 14.4 | 47.5 | 798 | 134 | 1.4 | 13 | 131 | 0.9
2023-04-01 10:30 | 2023-04-01 10:45 | 13.7 | 34.2 | 822 | 78 | 0.9 | 13.6 | 82 | 0.7
2023-04-01 10:45 | 2023-04-01 11:00 | 13.5 | 36.4 | 843 | 92 | 1.3 | 14 | 93 | 1
2023-04-01 11:00 | 2023-04-01 11:15 | 13.5 | 47.3 | 860 | 92 | 1.6 | 14.1 | 91 | 1
2023-04-01 11:15 | 2023-04-01 11:30 | 12.8 | 71.4 | 872 | 154 | 1.3 | 14.9 | 180 | 0.3
2023-04-01 11:30 | 2023-04-01 11:45 | 12 | 41.9 | 881 | 124 | 1.1 | 15.5 | 122 | 0.8
2023-04-01 11:45 | 2023-04-01 12:00 | 11.7 | 32.4 | 886 | 88 | 1.7 | 15.2 | 85 | 1.4
2023-04-01 12:00 | 2023-04-01 12:15 | 11.5 | 43.3 | 885 | 227 | 1.4 | 15.7 | 235 | 1
2023-04-01 12:15 | 2023-04-01 12:30 | 11 | 51.5 | 881 | 251 | 1.1 | 15.9 | 254 | 0.6
2023-04-01 12:30 | 2023-04-01 12:45 | 10.6 | 70.3 | 874 | 181 | 1 | 16.6 | 180 | 0.2
2023-04-01 12:45 | 2023-04-01 13:00 | 10.6 | 18.2 | 862 | 223 | 2 | 16.6 | 223 | 1.9
2023-04-01 13:00 | 2023-04-01 13:15 | 10.3 | 42.5 | 836 | 228 | 1.3 | 16.7 | 223 | 1
2023-04-01 13:15 | 2023-04-01 13:30 | 10.3 | 50.7 | 486 | 203 | 1.7 | 17 | 211 | 1
2023-04-01 13:30 | 2023-04-01 13:45 | 9.8 | 53 | 804 | 291 | 1.1 | 17.3 | 292 | 0.6
2023-04-01 13:45 | 2023-04-01 14:00 | 9.5 | 71.8 | 779 | 345 | 1.3 | 17.3 | 311 | 0.2
2023-04-01 14:00 | 2023-04-01 14:15 | 9 | 49.5 | 750 | 25 | 1.2 | 18.1 | 20 | 0.7
2023-04-01 14:15 | 2023-04-01 14:30 | 9.1 | 38.8 | 718 | 17 | 1.6 | 18 | 14 | 1.2
2023-04-01 14:30 | 2023-04-01 14:45 | 9.1 | 25.2 | 685 | 339 | 1.9 | 17.9 | 340 | 1.7
2023-04-01 14:45 | 2023-04-01 15:00 | 8.9 | 46 | 646 | 342 | 1.4 | 18.5 | 342 | 0.9
2023-04-01 15:00 | 2023-04-01 15:15 | 8.6 | 28.9 | 605 | 47 | 1.8 | 18.7 | 50 | 1.6
2023-04-01 15:15 | 2023-04-01 15:30 | 8.5 | 26.6 | 562 | 14 | 1.7 | 18.4 | 13 | 1.5
2023-04-01 15:30 | 2023-04-01 15:45 | 8.1 | 33.8 | 511 | 60 | 0.9 | 19 | 61 | 0.7
2023-04-01 15:45 | 2023-04-01 16:00 | 8.2 | 47.2 | 462 | 46 | 1.2 | 19 | 51 | 0.8
2023-04-01 16:00 | 2023-04-01 16:15 | 8.4 | 39.6 | 411 | 359 | 1.3 | 18.9 | 2 | 1
2023-04-01 16:15 | 2023-04-01 16:30 | 8.1 | 29.6 | 371 | 81 | 1.1 | 19 | 71 | 0.9
2023-04-01 16:30 | 2023-04-01 16:45 | 7.9 | 37.4 | 328 | 246 | 0.7 | 19.7 | 243 | 0.5
2023-04-01 16:45 | 2023-04-01 17:00 | 8 | 48.4 | 223 | 271 | 1.7 | 19.3 | 273 | 1.1
2023-04-01 17:00 | 2023-04-01 17:15 | 8.6 | 34.1 | 71 | 338 | 2.1 | 18.5 | 338 | 1.8
2023-04-01 17:15 | 2023-04-01 17:30 | 8 | 23.9 | 178 | 314 | 2 | 18.6 | 313 | 1.8
2023-04-01 17:30 | 2023-04-01 17:45 | 8.2 | 22.1 | 79 | 297 | 2.3 | 17.8 | 298 | 2.2
2023-04-01 17:45 | 2023-04-01 18:00 | 8.3 | 24.3 | 37 | 292 | 2 | 17.3 | 293 | 1.8
2023-04-01 18:00 | 2023-04-01 18:15 | 8.7 | 25.2 | 17 | 276 | 1.3 | 16.9 | 276 | 1.2
2023-04-01 18:15 | 2023-04-01 18:30 | 8.2 | 23.6 | 5 | 262 | 1.5 | 16.8 | 258 | 1.4
2023-04-01 18:30 | 2023-04-01 18:45 | 7.8 | 23 | 1 | 244 | 1.9 | 16.7 | 237 | 1.7
2023-04-01 18:45 | 2023-04-01 19:00 | 7.3 | 21.1 | 0 | 228 | 1.8 | 16.6 | 226 | 1.7
2023-04-01 19:00 | 2023-04-01 19:15 | 6.8 | 15.6 | 0 | 227 | 2.3 | 16.5 | 227 | 2.2
2023-04-01 19:15 | 2023-04-01 19:30 | 6.8 | 15.6 | 0 | 223 | 2.5 | 16.1 | 223 | 2.4
2023-04-01 19:30 | 2023-04-01 19:45 | 6.6 | 12.9 | 0 | 214 | 2.3 | 15.8 | 214 | 2.3
2023-04-01 19:45 | 2023-04-01 20:00 | 6.9 | 21.3 | 0 | 237 | 1.4 | 15.4 | 233 | 1.3
2023-04-01 20:00 | 2023-04-01 20:15 | 7.6 | 65.8 | 0 | 201 | 0.5 | 14.7 | 200 | 0.1
2023-04-01 20:15 | 2023-04-01 20:30 | 7.8 | 36.3 | 0 | 211 | 2 | 14.7 | 212 | 1.6
2023-04-01 20:30 | 2023-04-01 20:45 | 8 | 16 | 0 | 236 | 1.7 | 14.7 | 235 | 1.6
2023-04-01 20:45 | 2023-04-01 21:00 | 7.9 | 13.7 | 0 | 215 | 2.1 | 14.8 | 215 | 2
2023-04-01 21:00 | 2023-04-01 21:15 | 8.2 | 19 | 0 | 214 | 1.5 | 14.4 | 217 | 1.4
2023-04-01 21:15 | 2023-04-01 21:30 | 8.2 | 18.9 | 0 | 215 | 1.7 | 14.2 | 216 | 1.6
2023-04-01 21:30 | 2023-04-01 21:45 | 8 | 14.3 | 0 | 215 | 2.1 | 14.3 | 215 | 2
2023-04-01 21:45 | 2023-04-01 22:00 | 8.9 | 63.6 | 0 | 256 | 1 | 13.5 | 263 | 0.3
2023-04-01 22:00 | 2023-04-01 22:15 | 10.1 | 31.5 | 0 | 73 | 0.7 | 12.3 | 73 | 0.6
2023-04-01 22:15 | 2023-04-01 22:30 | 10.6 | 38.7 | 0 | 138 | 0.5 | 11.7 | 138 | 0.4
2023-04-01 22:30 | 2023-04-01 22:45 | 12.5 | 39.9 | 0 | 38 | 0.6 | 10.3 | 20 | 0.4
2023-04-01 22:45 | 2023-04-01 23:00 | 13.9 | 16.2 | 0 | 69 | 1 | 9.4 | 72 | 0.9
2023-04-01 23:00 | 2023-04-01 23:15 | 12.5 | 67.3 | 0 | 146 | 1.2 | 10.3 | 154 | 0.4
2023-04-01 23:15 | 2023-04-01 23:30 | 12 | 47.2 | 0 | 108 | 0.5 | 10.5 | 119 | 0.3
2023-04-01 23:30 | 2023-04-01 23:45 | 12.3 | 47.9 | 0 | 97 | 0.6 | 10 | 98 | 0.4
2023-04-01 23:45 | 2023-04-02 | 13.1 | 27.9 | 0 | 94 | 0.6 | 9.5 | 101 | 0.5
2023-04-02 | 2023-04-02 00:15 | 14.8 | 43.1 | 0 | 100 | 0.5 | 8.6 | 100 | 0.3
2023-04-02 00:15 | 2023-04-02 00:30 | 13.8 | 54.2 | 0 | 333 | 0.6 | 9.2 | 350 | 0.3
2023-04-02 00:30 | 2023-04-02 00:45 | 13 | 66.8 | 0 | 148 | 1.5 | 9.9 | 149 | 0.4
2023-04-02 00:45 | 2023-04-02 01:00 | 11.8 | 55.9 | 0 | 159 | 1.9 | 10.8 | 165 | 1
2023-04-02 01:00 | 2023-04-02 01:15 | 10.8 | 53.4 | 0 | 178 | 1.5 | 11.6 | 200 | 0.8
2023-04-02 01:15 | 2023-04-02 01:30 | 11.1 | 58.8 | 0 | 79 | 0.6 | 11.1 | 83 | 0.3
2023-04-02 01:30 | 2023-04-02 01:45 | 12.9 | 67.8 | 0 | 176 | 0.7 | 10.2 | 171 | 0.1
2023-04-02 01:45 | 2023-04-02 02:00 | 14 | 70 | 0 | 225 | 0.9 | 9.4 | 208 | 0.2
2023-04-02 02:00 | 2023-04-02 02:15 | 14.2 | 57.7 | 0 | 117 | 0.6 | 9 | 125 | 0.3
2023-04-02 02:15 | 2023-04-02 02:30 | 15.3 | 35.8 | 0 | 101 | 0.7 | 8.2 | 103 | 0.6
2023-04-02 02:30 | 2023-04-02 02:45 | 17.4 | 39.4 | 0 | 89 | 1.2 | 7 | 93 | 0.9
2023-04-02 02:45 | 2023-04-02 03:00 | 18.4 | 42.9 | 0 | 88 | 0.7 | 6.5 | 86 | 0.4
2023-04-02 03:00 | 2023-04-02 03:15 | 19.6 | 57 | 0 | 20 | 0.7 | 5.9 | 15 | 0.3
2023-04-02 03:15 | 2023-04-02 03:30 | 16.5 | 51.3 | 0 | 135 | 2.1 | 7.5 | 130 | 1.2
2023-04-02 03:30 | 2023-04-02 03:45 | 15.4 | 57.5 | 0 | 202 | 1.2 | 8 | 188 | 0.6
2023-04-02 03:45 | 2023-04-02 04:00 | 16.3 | 48.4 | 0 | 210 | 1 | 7.4 | 210 | 0.7
2023-04-02 04:00 | 2023-04-02 04:15 | 18.9 | 53.3 | 0 | 13 | 0.6 | 6.1 | 359 | 0.3
2023-04-02 04:15 | 2023-04-02 04:30 | 20.3 | 66.4 | 0 | 89 | 0.8 | 5.5 | 131 | 0.2
2023-04-02 04:30 | 2023-04-02 04:45 | 20.6 | 63.2 | 0 | 327 | 1.1 | 5.5 | 300 | 0.4
2023-04-02 04:45 | 2023-04-02 05:00 | 20.6 | 31.8 | 0 | 34 | 0.8 | 5.4 | 42 | 0.7
2023-04-02 05:00 | 2023-04-02 05:15 | 19.2 | 69.3 | 0 | 71 | 1.1 | 6.4 | 252 | 0.2
2023-04-02 05:15 | 2023-04-02 05:30 | 18.7 | 65.3 | 0 | 273 | 0.8 | 6.4 | 291 | 0.2
2023-04-02 05:30 | 2023-04-02 05:45 | 20 | 48.4 | 2 | 340 | 0.8 | 6 | 331 | 0.4
2023-04-02 05:45 | 2023-04-02 06:00 | 22.7 | 76.1 | 11 | 198 | 0.8 | 5.8 | 244 | 0.1
2023-04-02 06:00 | 2023-04-02 06:15 | 23.8 | 55.8 | 47 | 142 | 1 | 5.3 | 132 | 0.5
2023-04-02 06:15 | 2023-04-02 06:30 | 22.4 | 23.9 | 100 | 119 | 1.2 | 5.9 | 112 | 1.1
2023-04-02 06:30 | 2023-04-02 06:45 | 18.6 | 75.9 | 150 | 92 | 1.3 | 6.9 | 91 | 0.2
2023-04-02 06:45 | 2023-04-02 07:00 | 18.2 | 42.7 | 198 | 202 | 1.1 | 7.4 | 212 | 0.8
2023-04-02 07:00 | 2023-04-02 07:15 | 17.2 | 54.2 | 248 | 143 | 0.9 | 7.9 | 144 | 0.5
2023-04-02 07:15 | 2023-04-02 07:30 | 16.1 | 20.6 | 292 | 115 | 1.4 | 9.2 | 114 | 1.3
2023-04-02 07:30 | 2023-04-02 07:45 | 15.7 | 53.6 | 277 | 162 | 2 | 10 | 184 | 1.1
2023-04-02 07:45 | 2023-04-02 08:00 | 14.5 | 42.3 | 360 | 178 | 1.1 | 10.5 | 178 | 0.8
2023-04-02 08:00 | 2023-04-02 08:15 | 14.1 | 35.6 | 449 | 198 | 1 | 11.2 | 202 | 0.8
2023-04-02 08:15 | 2023-04-02 08:30 | 13.5 | 23.7 | 498 | 108 | 1.8 | 12.3 | 109 | 1.7
2023-04-02 08:30 | 2023-04-02 08:45 | 12.7 | 22.8 | 544 | 108 | 1.6 | 13.6 | 110 | 1.4
2023-04-02 08:45 | 2023-04-02 09:00 | 11.3 | 32.6 | 589 | 84 | 0.8 | 15 | 87 | 0.7
2023-04-02 09:00 | 2023-04-02 09:15 | 10.5 | 30.2 | 633 | 109 | 1.4 | 15.6 | 111 | 1.2
2023-04-02 09:15 | 2023-04-02 09:30 | 9.4 | 26.8 | 673 | 100 | 1.9 | 16.5 | 98 | 1.7
2023-04-02 09:30 | 2023-04-02 09:45 | 9.4 | 23.4 | 711 | 93 | 2.3 | 16.8 | 94 | 2.1
2023-04-02 09:45 | 2023-04-02 10:00 | 9 | 34.1 | 748 | 83 | 1.8 | 17.2 | 80 | 1.5
2023-04-02 10:00 | 2023-04-02 10:15 | 8.8 | 61.2 | 781 | 35 | 1 | 17.3 | 57 | 0.4
2023-04-02 10:15 | 2023-04-02 10:30 | 8.9 | 22.5 | 813 | 23 | 2.1 | 17.7 | 19 | 2
2023-04-02 10:30 | 2023-04-02 10:45 | 8.9 | 49.5 | 840 | 354 | 1.4 | 17.8 | 350 | 0.8
2023-04-02 10:45 | 2023-04-02 11:00 | 8.6 | 53.1 | 879 | 74 | 1.9 | 18.4 | 61 | 1.1
2023-04-02 11:00 | 2023-04-02 11:15 | 8.7 | 41 | 878 | 48 | 1.9 | 18.2 | 55 | 1.4
2023-04-02 11:15 | 2023-04-02 11:30 | 8.6 | 37.8 | 908 | 11 | 1.7 | 18.5 | 6 | 1.3
2023-04-02 11:30 | 2023-04-02 11:45 | 8.6 | 42.6 | 924 | 23 | 2 | 18.5 | 23 | 1.4
2023-04-02 11:45 | 2023-04-02 12:00 | 8.5 | 37.7 | 896 | 34 | 2.2 | 18.8 | 35 | 1.7
2023-04-02 12:00 | 2023-04-02 12:15 | 8.5 | 39.1 | 889 | 41 | 2.1 | 19 | 37 | 1.6
2023-04-02 12:15 | 2023-04-02 12:30 | 8.4 | 60.7 | 885 | 36 | 1.8 | 19.1 | 35 | 0.7
2023-04-02 12:30 | 2023-04-02 12:45 | 8.3 | 24.9 | 881 | 110 | 2.2 | 19.4 | 107 | 2
2023-04-02 12:45 | 2023-04-02 13:00 | 8.4 | 65.6 | 873 | 116 | 1.6 | 19.6 | 89 | 0.5
2023-04-02 13:00 | 2023-04-02 13:15 | 8.1 | 47.3 | 810 | 77 | 1.9 | 20.1 | 78 | 1.2
2023-04-02 13:15 | 2023-04-02 13:30 | 8.1 | 45 | 525 | 80 | 1.7 | 19.9 | 83 | 1.2
2023-04-02 13:30 | 2023-04-02 13:45 | 8 | 72.8 | 816 | 169 | 1.5 | 20.6 | 188 | 0.2
2023-04-02 13:45 | 2023-04-02 14:00 | 7.7 | 64.6 | 766 | 268 | 1.5 | 21.3 | 293 | 0.5
2023-04-02 14:00 | 2023-04-02 14:15 | 7 | 49 | 726 | 344 | 2.7 | 21.2 | 343 | 1.7
2023-04-02 14:15 | 2023-04-02 14:30 | 6.8 | 52.3 | 723 | 267 | 3.8 | 21.7 | 263 | 2.2
2023-04-02 14:30 | 2023-04-02 14:45 | 6.6 | 29.6 | 648 | 278 | 3.5 | 21.5 | 274 | 3.1
2023-04-02 14:45 | 2023-04-02 15:00 | 6.8 | 22.6 | 647 | 291 | 3.8 | 21.1 | 292 | 3.5
2023-04-02 15:00 | 2023-04-02 15:15 | 6.8 | 29.4 | 611 | 291 | 2.9 | 21.2 | 289 | 2.5
2023-04-02 15:15 | 2023-04-02 15:30 | 7.1 | 23.1 | 542 | 288 | 2.6 | 21.4 | 288 | 2.3
2023-04-02 15:30 | 2023-04-02 15:45 | 6.7 | 24.1 | 530 | 289 | 4 | 21.3 | 289 | 3.7
2023-04-02 15:45 | 2023-04-02 16:00 | 7.3 | 24.7 | 480 | 280 | 3.1 | 21 | 280 | 2.8
2023-04-02 16:00 | 2023-04-02 16:15 | 7.6 | 23.3 | 429 | 283 | 4.1 | 20.8 | 282 | 3.7
2023-04-02 16:15 | 2023-04-02 16:30 | 7.9 | 23.7 | 384 | 280 | 4.2 | 20.4 | 278 | 3.8
2023-04-02 16:30 | 2023-04-02 16:45 | 8 | 23.7 | 332 | 290 | 3.6 | 20.3 | 290 | 3.3
2023-04-02 16:45 | 2023-04-02 17:00 | 8.3 | 23.5 | 233 | 290 | 3.7 | 20 | 290 | 3.4
2023-04-02 17:00 | 2023-04-02 17:15 | 8.5 | 22.5 | 46 | 289 | 4.1 | 19.6 | 291 | 3.8
2023-04-02 17:15 | 2023-04-02 17:30 | 8.8 | 21.3 | 166 | 294 | 3.5 | 19.3 | 294 | 3.3
2023-04-02 17:30 | 2023-04-02 17:45 | 9.5 | 20.8 | 98 | 305 | 2.5 | 19 | 305 | 2.4
2023-04-02 17:45 | 2023-04-02 18:00 | 9.6 | 21 | 45 | 297 | 2.9 | 18.6 | 298 | 2.7
2023-04-02 18:00 | 2023-04-02 18:15 | 10.2 | 22.4 | 13 | 298 | 2.5 | 18.1 | 297 | 2.3
2023-04-02 18:15 | 2023-04-02 18:30 | 11.4 | 25.7 | 5 | 315 | 1.6 | 17.4 | 313 | 1.4
2023-04-02 18:30 | 2023-04-02 18:45 | 13 | 20.2 | 1 | 334 | 1.7 | 16.4 | 334 | 1.6
2023-04-02 18:45 | 2023-04-02 19:00 | 13.9 | 21 | 0 | 334 | 1.4 | 15.8 | 334 | 1.3
2023-04-02 19:00 | 2023-04-02 19:15 | 14.7 | 21.8 | 0 | 338 | 1.3 | 15.4 | 338 | 1.2
2023-04-02 19:15 | 2023-04-02 19:30 | 15.1 | 45.5 | 0 | 12 | 1 | 15.1 | 23 | 0.7
2023-04-02 19:30 | 2023-04-02 19:45 | 23.9 | 22 | 0 | 68 | 3.2 | 13.1 | 71 | 3
2023-04-02 19:45 | 2023-04-02 20:00 | 35.6 | 17.4 | 0 | 81 | 3.9 | 11.9 | 82 | 3.7
2023-04-02 20:00 | 2023-04-02 20:15 | 38.8 | 18.1 | 0 | 81 | 3.5 | 11.3 | 82 | 3.4
2023-04-02 20:15 | 2023-04-02 20:30 | 40.7 | 21.1 | 0 | 85 | 3.1 | 10.8 | 84 | 2.9
2023-04-02 20:30 | 2023-04-02 20:45 | 42 | 22 | 0 | 85 | 2.8 | 10.1 | 86 | 2.6
2023-04-02 20:45 | 2023-04-02 21:00 | 42.9 | 22.5 | 0 | 75 | 2.4 | 9.5 | 76 | 2.2
2023-04-02 21:00 | 2023-04-02 21:15 | 43.5 | 27 | 0 | 62 | 1.5 | 9 | 65 | 1.3
2023-04-02 21:15 | 2023-04-02 21:30 | 44.2 | 41.6 | 0 | 31 | 0.6 | 8.6 | 37 | 0.4
2023-04-02 21:30 | 2023-04-02 21:45 | 44.6 | 30.6 | 0 | 10 | 0.6 | 8.4 | 8 | 0.5
2023-04-02 21:45 | 2023-04-02 22:00 | 44.4 | 27.8 | 0 | 37 | 1 | 8.3 | 39 | 0.9
2023-04-02 22:00 | 2023-04-02 22:15 | 43.8 | 23 | 0 | 74 | 1.3 | 8.2 | 76 | 1.2
2023-04-02 22:15 | 2023-04-02 22:30 | 44.6 | 17.8 | 0 | 64 | 1 | 7.8 | 64 | 1
2023-04-02 22:30 | 2023-04-02 22:45 | 45.7 | 20.7 | 0 | 72 | 0.8 | 7.4 | 74 | 0.8
2023-04-02 22:45 | 2023-04-02 23:00 | 46.6 | 20.2 | 0 | 90 | 0.7 | 7 | 89 | 0.7
2023-04-02 23:00 | 2023-04-02 23:15 | 47.3 | 17.1 | 0 | 89 | 0.5 | 6.8 | 88 | 0.5
2023-04-02 23:15 | 2023-04-02 23:30 | 48.1 | 24.6 | 0 | 90 | 0.5 | 6.5 | 98 | 0.4
2023-04-02 23:30 | 2023-04-02 23:45 | 48.2 | 22.8 | 0 | 68 | 0.3 | 6.3 | 73 | 0.3
2023-04-02 23:45 | 2023-04-03 | 49.1 | 21.6 | 0 | 71 | 0.4 | 6.1 | 73 | 0.3
2023-04-03 | 2023-04-03 00:15 | 49.8 | 18.9 | 0 | 81 | 0.2 | 5.8 | 82 | 0.2
2023-04-03 00:15 | 2023-04-03 00:30 | 50.1 | 26.7 | 0 | 94 | 0.5 | 5.8 | 101 | 0.4
2023-04-03 00:30 | 2023-04-03 00:45 | 49.1 | 21.4 | 0 | 117 | 0.9 | 6.1 | 120 | 0.8
2023-04-03 00:45 | 2023-04-03 01:00 | 49.5 | 28.3 | 0 | 129 | 0.9 | 5.8 | 128 | 0.8
2023-04-03 01:00 | 2023-04-03 01:15 | 50.5 | 23.2 | 0 | 127 | 1 | 5.5 | 127 | 1
2023-04-03 01:15 | 2023-04-03 01:30 | 51.4 | 29.9 | 0 | 128 | 0.7 | 5.4 | 130 | 0.6
2023-04-03 01:30 | 2023-04-03 01:45 | 51.7 | 22.7 | 0 | 125 | 1.2 | 5.4 | 125 | 1.1
2023-04-03 01:45 | 2023-04-03 02:00 | 51.5 | 25.6 | 0 | 123 | 1.4 | 5.2 | 125 | 1.3
2023-04-03 02:00 | 2023-04-03 02:15 | 50 | 23.3 | 0 | 120 | 1.5 | 5.1 | 124 | 1.4
2023-04-03 02:15 | 2023-04-03 02:30 | 50.4 | 24.6 | 0 | 120 | 1.4 | 4.9 | 121 | 1.3
2023-04-03 02:30 | 2023-04-03 02:45 | 51.8 | 21.7 | 0 | 98 | 1.4 | 4.6 | 100 | 1.3
2023-04-03 02:45 | 2023-04-03 03:00 | 53.5 | 23.5 | 0 | 93 | 0.9 | 4.2 | 94 | 0.8
2023-04-03 03:00 | 2023-04-03 03:15 | 53.4 | 24.8 | 0 | 80 | 0.6 | 4.1 | 87 | 0.5
2023-04-03 03:15 | 2023-04-03 03:30 | 53.6 | 20.6 | 0 | 84 | 0.4 | 3.9 | 90 | 0.4
2023-04-03 03:30 | 2023-04-03 03:45 | 54.2 | 14.6 | 0 | 61 | 0.2 | 3.6 | 62 | 0.2
2023-04-03 03:45 | 2023-04-03 04:00 | 55.5 | 7.1 | 0 | 49 | 0 | 3.2 | 53 | 0
2023-04-03 04:00 | 2023-04-03 04:15 | 56.3 | 13.8 | 0 | 44 | 0.1 | 2.9 | 40 | 0.1
2023-04-03 04:15 | 2023-04-03 04:30 | 57.4 | 10.4 | 0 | 46 | 0 | 2.5 | 44 | 0
2023-04-03 04:30 | 2023-04-03 04:45 | 58.3 | 14.1 | 0 | 83 | 0.3 | 2.4 | 82 | 0.2
2023-04-03 04:45 | 2023-04-03 05:00 | 57.8 | 21.8 | 0 | 71 | 0.5 | 2.5 | 77 | 0.4
2023-04-03 05:00 | 2023-04-03 05:15 | 58.9 | 16.6 | 0 | 63 | 0.5 | 2.1 | 61 | 0.4
2023-04-03 05:15 | 2023-04-03 05:30 | 59.4 | 16.6 | 1 | 66 | 0.5 | 2 | 66 | 0.4
2023-04-03 05:30 | 2023-04-03 05:45 | 59.2 | 12.3 | 4 | 71 | 0.4 | 1.9 | 72 | 0.4
2023-04-03 05:45 | 2023-04-03 06:00 | 60 | 12.4 | 13 | 77 | 0.7 | 1.5 | 77 | 0.7
2023-04-03 06:00 | 2023-04-03 06:15 | 56.1 | 14.4 | 56 | 78 | 1.3 | 2.1 | 79 | 1.3
2023-04-03 06:15 | 2023-04-03 06:30 | 51.9 | 18.1 | 96 | 72 | 1.3 | 3 | 72 | 1.3
2023-04-03 06:30 | 2023-04-03 06:45 | 49.5 | 16.8 | 139 | 72 | 1.8 | 3.9 | 73 | 1.7
2023-04-03 06:45 | 2023-04-03 07:00 | 48.2 | 20.6 | 186 | 69 | 1.7 | 4.5 | 68 | 1.6
2023-04-03 07:00 | 2023-04-03 07:15 | 46.4 | 20 | 235 | 66 | 2.3 | 4.9 | 66 | 2.2
2023-04-03 07:15 | 2023-04-03 07:30 | 44.8 | 21.3 | 286 | 62 | 2.5 | 5.2 | 63 | 2.3
2023-04-03 07:30 | 2023-04-03 07:45 | 43.5 | 20.4 | 336 | 63 | 2.1 | 5.6 | 65 | 2
2023-04-03 07:45 | 2023-04-03 08:00 | 43.8 | 21.5 | 387 | 75 | 2.7 | 5.8 | 75 | 2.5
2023-04-03 08:00 | 2023-04-03 08:15 | 42.6 | 23.1 | 438 | 70 | 2.1 | 6.3 | 70 | 1.9
2023-04-03 08:15 | 2023-04-03 08:30 | 42 | 21.6 | 486 | 67 | 2.2 | 6.6 | 69 | 2
2023-04-03 08:30 | 2023-04-03 08:45 | 41.4 | 22.5 | 533 | 67 | 2.2 | 7 | 68 | 2.1
2023-04-03 08:45 | 2023-04-03 09:00 | 41.2 | 22.5 | 576 | 63 | 2.6 | 7.5 | 65 | 2.4
2023-04-03 09:00 | 2023-04-03 09:15 | 40.2 | 22 | 619 | 63 | 2.9 | 7.8 | 65 | 2.7
2023-04-03 09:15 | 2023-04-03 09:30 | 39.4 | 24.5 | 660 | 52 | 2.6 | 8.2 | 54 | 2.4
2023-04-03 09:30 | 2023-04-03 09:45 | 39.3 | 27.3 | 696 | 48 | 2.7 | 8.4 | 48 | 2.4
2023-04-03 09:45 | 2023-04-03 10:00 | 38.8 | 27.6 | 733 | 46 | 3 | 8.7 | 46 | 2.7
2023-04-03 10:00 | 2023-04-03 10:15 | 37.6 | 22.8 | 763 | 30 | 3 | 9.3 | 30 | 2.7
2023-04-03 10:15 | 2023-04-03 10:30 | 37.1 | 23.4 | 810 | 27 | 3.3 | 9.7 | 26 | 3
2023-04-03 10:30 | 2023-04-03 10:45 | 37.7 | 19.5 | 786 | 26 | 3.8 | 9.5 | 26 | 3.6
2023-04-03 10:45 | 2023-04-03 11:00 | 37.3 | 25 | 763 | 34 | 3.3 | 9.8 | 33 | 3
2023-04-03 11:00 | 2023-04-03 11:15 | 35.8 | 19.7 | 768 | 19 | 3.5 | 10.5 | 19 | 3.3
2023-04-03 11:15 | 2023-04-03 11:30 | 34.3 | 27 | 844 | 26 | 3 | 11.4 | 22 | 2.7
2023-04-03 11:30 | 2023-04-03 11:45 | 30.4 | 44 | 877 | 109 | 1.9 | 12.9 | 113 | 1.3
2023-04-03 11:45 | 2023-04-03 12:00 | 30.4 | 26.2 | 885 | 81 | 2.7 | 13 | 82 | 2.4
2023-04-03 12:00 | 2023-04-03 12:15 | 30.3 | 21.9 | 816 | 77 | 3 | 13 | 78 | 2.7
2023-04-03 12:15 | 2023-04-03 12:30 | 29.3 | 28.4 | 678 | 95 | 2.6 | 13.4 | 95 | 2.3
2023-04-03 12:30 | 2023-04-03 12:45 | 28.3 | 31.9 | 642 | 89 | 2.5 | 13.5 | 85 | 2.1
2023-04-03 12:45 | 2023-04-03 13:00 | 27.3 | 36.5 | 685 | 53 | 2 | 14.1 | 58 | 1.6
2023-04-03 13:00 | 2023-04-03 13:15 | 25.6 | 54.6 | 593 | 127 | 1.6 | 14.8 | 132 | 0.9
2023-04-03 13:15 | 2023-04-03 13:30 | 25 | 28.4 | 491 | 82 | 1.9 | 15 | 85 | 1.6
2023-04-03 13:30 | 2023-04-03 13:45 | 24.7 | 50.8 | 513 | 104 | 1.3 | 15.1 | 97 | 0.8
2023-04-03 13:45 | 2023-04-03 14:00 | 24.3 | 38.5 | 581 | 64 | 1.4 | 15.1 | 68 | 1
2023-04-03 14:00 | 2023-04-03 14:15 | 23.7 | 40.4 | 543 | 46 | 1.6 | 15.4 | 49 | 1.2
2023-04-03 14:15 | 2023-04-03 14:30 | 23.6 | 36.9 | 556 | 0 | 1.8 | 15.6 | 4 | 1.4
2023-04-03 14:30 | 2023-04-03 14:45 | 23.3 | 28 | 397 | 354 | 2.4 | 15.9 | 349 | 2.1
2023-04-03 14:45 | 2023-04-03 15:00 | 30.6 | 21.6 | 266 | 334 | 3.2 | 13.5 | 335 | 3
2023-04-03 15:00 | 2023-04-03 15:15 | 32.7 | 20.2 | 267 | 337 | 3.6 | 12.6 | 338 | 3.4
2023-04-03 15:15 | 2023-04-03 15:30 | 33.5 | 22.7 | 315 | 333 | 3.6 | 12.3 | 334 | 3.3
2023-04-03 15:30 | 2023-04-03 15:45 | 33.7 | 23 | 414 | 326 | 3.3 | 12.4 | 327 | 3.1
2023-04-03 15:45 | 2023-04-03 16:00 | 34 | 24.3 | 355 | 328 | 3.5 | 12.1 | 331 | 3.2
2023-04-03 16:00 | 2023-04-03 16:15 | 35.1 | 23 | 244 | 336 | 3.5 | 11.8 | 338 | 3.2
2023-04-03 16:15 | 2023-04-03 16:30 | 36.5 | 19.5 | 171 | 333 | 3.3 | 11.3 | 335 | 3.1
2023-04-03 16:30 | 2023-04-03 16:45 | 37.2 | 21.6 | 99 | 332 | 2.6 | 11.2 | 332 | 2.4
2023-04-03 16:45 | 2023-04-03 17:00 | 38.1 | 22.7 | 113 | 329 | 3.2 | 10.9 | 331 | 2.9
2023-04-03 17:00 | 2023-04-03 17:15 | 38.3 | 21.9 | 63 | 320 | 2.9 | 10.8 | 321 | 2.7
2023-04-03 17:15 | 2023-04-03 17:30 | 38.9 | 22.9 | 88 | 320 | 3 | 10.6 | 320 | 2.8
2023-04-03 17:30 | 2023-04-03 17:45 | 39.3 | 18.1 | 29 | 303 | 3.5 | 10.3 | 303 | 3.3
2023-04-03 17:45 | 2023-04-03 18:00 | 39.2 | 35.9 | 20 | 306 | 1.9 | 10.4 | 309 | 1.5
2023-04-03 18:00 | 2023-04-03 18:15 | 38.7 | 27.2 | 9 | 314 | 1.8 | 10.6 | 316 | 1.6
2023-04-03 18:15 | 2023-04-03 18:30 | 38.6 | 29 | 3 | 304 | 1.9 | 10.6 | 308 | 1.6
2023-04-03 18:30 | 2023-04-03 18:45 | 38.6 | 29 | 1 | 309 | 2 | 10.5 | 311 | 1.7
2023-04-03 18:45 | 2023-04-03 19:00 | 38.9 | 23.4 | 0 | 328 | 2.7 | 10.5 | 331 | 2.5
2023-04-03 19:00 | 2023-04-03 19:15 | 39.3 | 21.7 | 0 | 312 | 2.3 | 10.5 | 311 | 2.2
2023-04-03 19:15 | 2023-04-03 19:30 | 40 | 21.9 | 0 | 319 | 2.7 | 10.3 | 318 | 2.5
2023-04-03 19:30 | 2023-04-03 19:45 | 41 | 22.2 | 0 | 329 | 3.1 | 10.1 | 330 | 2.8
2023-04-03 19:45 | 2023-04-03 20:00 | 41.9 | 24.5 | 0 | 320 | 2.9 | 9.8 | 323 | 2.6
2023-04-03 20:00 | 2023-04-03 20:15 | 43.8 | 23.9 | 0 | 329 | 3.9 | 9.3 | 332 | 3.5
2023-04-03 20:15 | 2023-04-03 20:30 | 47 | 22.9 | 0 | 329 | 3.6 | 8.6 | 331 | 3.3
2023-04-03 20:30 | 2023-04-03 20:45 | 50.3 | 21.4 | 0 | 328 | 4.2 | 7.6 | 330 | 3.9
2023-04-03 20:45 | 2023-04-03 21:00 | 53.9 | 22.2 | 0 | 329 | 4.4 | 6.2 | 331 | 4.1
2023-04-03 21:00 | 2023-04-03 21:15 | 55.7 | 21.9 | 0 | 331 | 4.2 | 5.7 | 333 | 3.9
2023-04-03 21:15 | 2023-04-03 21:30 | 57 | 24.2 | 0 | 327 | 3.6 | 5.3 | 329 | 3.3
2023-04-03 21:30 | 2023-04-03 21:45 | 58.1 | 22.4 | 0 | 329 | 4.2 | 4.8 | 331 | 3.8
2023-04-03 21:45 | 2023-04-03 22:00 | 59 | 24.1 | 0 | 325 | 4.4 | 4.4 | 327 | 4
2023-04-03 22:00 | 2023-04-03 22:15 | 59.6 | 22.9 | 0 | 330 | 4.1 | 4.1 | 332 | 3.8
2023-04-03 22:15 | 2023-04-03 22:30 | 59.8 | 22.9 | 0 | 327 | 4.9 | 4 | 329 | 4.5
2023-04-03 22:30 | 2023-04-03 22:45 | 60.2 | 21.7 | 0 | 324 | 3.9 | 3.8 | 326 | 3.6
2023-04-03 22:45 | 2023-04-03 23:00 | 61 | 24.3 | 0 | 323 | 4 | 3.5 | 325 | 3.7
2023-04-03 23:00 | 2023-04-03 23:15 | 61.5 | 22.4 | 0 | 314 | 3.9 | 3.2 | 314 | 3.6
2023-04-03 23:15 | 2023-04-03 23:30 | 64.7 | 21.1 | 0 | 326 | 5.1 | 2.5 | 326 | 4.8
2023-04-03 23:30 | 2023-04-03 23:45 | 66.9 | 21.5 | 0 | 326 | 5.2 | 2 | 328 | 4.8
2023-04-03 23:45 | 2023-04-04 | 67.8 | 23.4 | 0 | 328 | 4.2 | 1.7 | 329 | 3.9
2023-04-04 | 2023-04-04 00:15 | 66.3 | 21.4 | 0 | 337 | 5 | 1.5 | 338 | 4.6
2023-04-04 00:15 | 2023-04-04 00:30 | 66.5 | 21.3 | 0 | 341 | 4.8 | 1.3 | 342 | 4.5
2023-04-04 00:30 | 2023-04-04 00:45 | 68.7 | 22.3 | 0 | 350 | 4.6 | 0.6 | 351 | 4.2
2023-04-04 00:45 | 2023-04-04 01:00 | 70.2 | 21.3 | 0 | 349 | 4.9 | 0.3 | 350 | 4.6
2023-04-04 01:00 | 2023-04-04 01:15 | 72.3 | 19.7 | 0 | 343 | 4.6 | 0 | 343 | 4.3
2023-04-04 01:15 | 2023-04-04 01:30 | 73.4 | 21.6 | 0 | 345 | 4.6 | -0.2 | 345 | 4.2
2023-04-04 01:30 | 2023-04-04 01:45 | 75.6 | 23.8 | 0 | 353 | 4.3 | -0.4 | 354 | 4
2023-04-04 01:45 | 2023-04-04 02:00 | 78.7 | 22.3 | 0 | 352 | 4 | -0.7 | 352 | 3.7
2023-04-04 02:00 | 2023-04-04 02:15 | 80.5 | 23 | 0 | 353 | 3.8 | -1 | 353 | 3.5
2023-04-04 02:15 | 2023-04-04 02:30 | 81.5 | 21.6 | 0 | 346 | 3.9 | -1.1 | 346 | 3.6
2023-04-04 02:30 | 2023-04-04 02:45 | 84.1 | 21.7 | 0 | 356 | 3.7 | -1.4 | 357 | 3.5
2023-04-04 02:45 | 2023-04-04 03:00 | 84.1 | 23.4 | 0 | 1 | 3.6 | -1.5 | 1 | 3.3
2023-04-04 03:00 | 2023-04-04 03:15 | 83.8 | 22.7 | 0 | 359 | 3.6 | -1.6 | 359 | 3.3
2023-04-04 03:15 | 2023-04-04 03:30 | 86.2 | 21.7 | 0 | 9 | 3.2 | -1.8 | 9 | 2.9
2023-04-04 03:30 | 2023-04-04 03:45 | 89.7 | 20.1 | 0 | 10 | 3.2 | -2.2 | 11 | 3
2023-04-04 03:45 | 2023-04-04 04:00 | 89.1 | 18 | 0 | 21 | 3 | -2.3 | 19 | 2.9
2023-04-04 04:00 | 2023-04-04 04:15 | 87.8 | 21 | 0 | 22 | 2.8 | -2.3 | 20 | 2.6
2023-04-04 04:15 | 2023-04-04 04:30 | 86.7 | 20.6 | 0 | 20 | 2.9 | -2.4 | 18 | 2.7
2023-04-04 04:30 | 2023-04-04 04:45 | 85.8 | 21.1 | 0 | 15 | 3.3 | -2.4 | 14 | 3.1
2023-04-04 04:45 | 2023-04-04 05:00 | 86 | 18.8 | 0 | 17 | 3.1 | -2.6 | 16 | 2.9
2023-04-04 05:00 | 2023-04-04 05:15 | 87.6 | 21.6 | 0 | 22 | 2.6 | -2.8 | 22 | 2.4
2023-04-04 05:15 | 2023-04-04 05:30 | 87.8 | 21.8 | 0 | 10 | 3.2 | -3.3 | 10 | 2.9
2023-04-04 05:30 | 2023-04-04 05:45 | 88.3 | 19 | 1 | 7 | 3.5 | -3.7 | 6 | 3.3
2023-04-04 05:45 | 2023-04-04 06:00 | 88.9 | 21.8 | 7 | 24 | 2.3 | -3.7 | 23 | 2.1
2023-04-04 06:00 | 2023-04-04 06:15 | 88.9 | 22.2 | 16 | 26 | 1.9 | -3.7 | 24 | 1.8
2023-04-04 06:15 | 2023-04-04 06:30 | 88.3 | 22.5 | 14 | 12 | 2.1 | -3.6 | 12 | 1.9
2023-04-04 06:30 | 2023-04-04 06:45 | 87.3 | 23.3 | 32 | 357 | 2.2 | -3.7 | 356 | 2.1
2023-04-04 06:45 | 2023-04-04 07:00 | 85 | 21.3 | 45 | 360 | 2.5 | -3.6 | 1 | 2.3
2023-04-04 07:00 | 2023-04-04 07:15 | 85.7 | 21.4 | 70 | 354 | 2.4 | -3.6 | 355 | 2.2
2023-04-04 07:15 | 2023-04-04 07:30 | 85.4 | 20.9 | 97 | 356 | 2.4 | -3.5 | 356 | 2.2
2023-04-04 07:30 | 2023-04-04 07:45 | 84.9 | 20.9 | 91 | 357 | 2.2 | -3.4 | 357 | 2.1
2023-04-04 07:45 | 2023-04-04 08:00 | 84.1 | 22.2 | 150 | 0 | 2.3 | -3.2 | 0 | 2.2
2023-04-04 08:00 | 2023-04-04 08:15 | 83.5 | 21 | 123 | 352 | 2.6 | -3.2 | 354 | 2.4
2023-04-04 08:15 | 2023-04-04 08:30 | 82.1 | 20.9 | 207 | 8 | 2.9 | -3 | 8 | 2.7
2023-04-04 08:30 | 2023-04-04 08:45 | 83.4 | 20 | 147 | 3 | 2.5 | -3 | 3 | 2.4
2023-04-04 08:45 | 2023-04-04 09:00 | 84 | 23.1 | 146 | 4 | 2.1 | -2.8 | 5 | 1.9
2023-04-04 09:00 | 2023-04-04 09:15 | 82.3 | 21.8 | 155 | 2 | 2.4 | -2.8 | 4 | 2.2
2023-04-04 09:15 | 2023-04-04 09:30 | 82.3 | 21.1 | 157 | 3 | 2.3 | -2.6 | 4 | 2.1
2023-04-04 09:30 | 2023-04-04 09:45 | 83.7 | 22.6 | 155 | 341 | 2.5 | -2.7 | 341 | 2.3
2023-04-04 09:45 | 2023-04-04 10:00 | 87.4 | 20.3 | 180 | 339 | 2.8 | -3.2 | 340 | 2.7
2023-04-04 10:00 | 2023-04-04 10:15 | 87.3 | 22.9 | 341 | 347 | 2.4 | -2.8 | 350 | 2.2
2023-04-04 10:15 | 2023-04-04 10:30 | 81.7 | 22.8 | 437 | 348 | 3 | -2.5 | 349 | 2.7
2023-04-04 10:30 | 2023-04-04 10:45 | 81.3 | 21.7 | 251 | 340 | 3 | -2.5 | 340 | 2.8
2023-04-04 10:45 | 2023-04-04 11:00 | 80.9 | 20.2 | 215 | 334 | 3.3 | -2.7 | 336 | 3.1
2023-04-04 11:00 | 2023-04-04 11:15 | 80.4 | 22.9 | 348 | 350 | 3.3 | -2.5 | 351 | 3
2023-04-04 11:15 | 2023-04-04 11:30 | 80.7 | 21.3 | 362 | 1 | 3.4 | -2.5 | 2 | 3.2
2023-04-04 11:30 | 2023-04-04 11:45 | 79.8 | 22.4 | 648 | 12 | 3.1 | -2.3 | 12 | 2.8
2023-04-04 11:45 | 2023-04-04 12:00 | 80.8 | 21.7 | 351 | 3 | 3.1 | -2.5 | 2 | 2.9
2023-04-04 12:00 | 2023-04-04 12:15 | 79.7 | 21 | 436 | 7 | 2.8 | -2.4 | 7 | 2.6
2023-04-04 12:15 | 2023-04-04 12:30 | 76.7 | 24.7 | 282 | 3 | 2.9 | -2.5 | 5 | 2.7
2023-04-04 12:30 | 2023-04-04 12:45 | 73.3 | 19.9 | 334 | 7 | 3.1 | -2.5 | 8 | 2.9
2023-04-04 12:45 | 2023-04-04 13:00 | 71.4 | 25.1 | 284 | 9 | 2.6 | -2.1 | 7 | 2.3
2023-04-04 13:00 | 2023-04-04 13:15 | 71.9 | 22.9 | 249 | 17 | 2.9 | -2.5 | 15 | 2.7
2023-04-04 13:15 | 2023-04-04 13:30 | 69.2 | 21.5 | 288 | 28 | 2.7 | -2.2 | 27 | 2.5
2023-04-04 13:30 | 2023-04-04 13:45 | 66.2 | 22.4 | 231 | 23 | 2.6 | -2.3 | 23 | 2.4
2023-04-04 13:45 | 2023-04-04 14:00 | 65.2 | 24.9 | 217 | 1 | 2.3 | -2 | 1 | 2.1
2023-04-04 14:00 | 2023-04-04 14:15 | 71.9 | 24.9 | 142 | 344 | 2.2 | -2.2 | 344 | 2
2023-04-04 14:15 | 2023-04-04 14:30 | 73.9 | 25.5 | 177 | 7 | 1.8 | -2.6 | 5 | 1.6
2023-04-04 14:30 | 2023-04-04 14:45 | 68.5 | 23.2 | 163 | 347 | 1.8 | -2 | 347 | 1.7
2023-04-04 14:45 | 2023-04-04 15:00 | 67.4 | 21.7 | 140 | 15 | 1.8 | -2 | 14 | 1.7
2023-04-04 15:00 | 2023-04-04 15:15 | 63.3 | 27.3 | 161 | 13 | 1.5 | -1.7 | 14 | 1.3
2023-04-04 15:15 | 2023-04-04 15:30 | 62.8 | 22.5 | 65 | 26 | 1.8 | -1.5 | 26 | 1.7
2023-04-04 15:30 | 2023-04-04 15:45 | 66.5 | 24.8 | 38 | 28 | 1.9 | -1.8 | 27 | 1.8
2023-04-04 15:45 | 2023-04-04 16:00 | 63.8 | 22.3 | 53 | 347 | 2.6 | -1.8 | 347 | 2.4
2023-04-04 16:00 | 2023-04-04 16:15 | 63.9 | 21.2 | 55 | 12 | 2.8 | -2 | 12 | 2.6
2023-04-04 16:15 | 2023-04-04 16:30 | 59.4 | 22.9 | 85 | 17 | 2.7 | -1.9 | 15 | 2.5
2023-04-04 16:30 | 2023-04-04 16:45 | 58.7 | 21.4 | 107 | 17 | 3 | -2.1 | 17 | 2.8
2023-04-04 16:45 | 2023-04-04 17:00 | 59.6 | 24.7 | 104 | 17 | 2.7 | -2.2 | 15 | 2.5
2023-04-04 17:00 | 2023-04-04 17:15 | 57.9 | 24 | 112 | 24 | 2.6 | -2.3 | 23 | 2.4
2023-04-04 17:15 | 2023-04-04 17:30 | 58.2 | 22.1 | 65 | 11 | 3.1 | -2.7 | 11 | 2.9
2023-04-04 17:30 | 2023-04-04 17:45 | 66.4 | 21.1 | 35 | 11 | 3.6 | -3.4 | 10 | 3.3
2023-04-04 17:45 | 2023-04-04 18:00 | 68.9 | 19.3 | 24 | 11 | 3.2 | -3.6 | 10 | 3
2023-04-04 18:00 | 2023-04-04 18:15 | 68.4 | 18.6 | 11 | 13 | 3 | -3.8 | 12 | 2.9
2023-04-04 18:15 | 2023-04-04 18:30 | 72.7 | 21.3 | 3 | 2 | 3.1 | -4.2 | 3 | 2.9
2023-04-04 18:30 | 2023-04-04 18:45 | 77.5 | 21.3 | 1 | 15 | 2.2 | -4.4 | 15 | 2
2023-04-04 18:45 | 2023-04-04 19:00 | 74.4 | 19.2 | 0 | 12 | 2.7 | -4.4 | 12 | 2.6
2023-04-04 19:00 | 2023-04-04 19:15 | 72.4 | 20.6 | 0 | 18 | 2.5 | -4.4 | 18 | 2.4
2023-04-04 19:15 | 2023-04-04 19:30 | 77.2 | 18.8 | 0 | 24 | 2.3 | -4.6 | 23 | 2.2
2023-04-04 19:30 | 2023-04-04 19:45 | 80.9 | 20.4 | 0 | 13 | 1.9 | -4.7 | 12 | 1.8
2023-04-04 19:45 | 2023-04-04 20:00 | 76.4 | 26.1 | 0 | 17 | 1.3 | -4.6 | 17 | 1.2
2023-04-04 20:00 | 2023-04-04 20:15 | 67.1 | 23.9 | 0 | 30 | 1.8 | -4.4 | 28 | 1.7
2023-04-04 20:15 | 2023-04-04 20:30 | 61.9 | 22.1 | 0 | 20 | 2.1 | -4.4 | 19 | 1.9
2023-04-04 20:30 | 2023-04-04 20:45 | 60 | 24 | 0 | 17 | 2.1 | -4.4 | 17 | 1.9
2023-04-04 20:45 | 2023-04-04 21:00 | 60 | 20.4 | 0 | 15 | 2.2 | -4.5 | 15 | 2
2023-04-04 21:00 | 2023-04-04 21:15 | 59.3 | 20.3 | 0 | 26 | 2.5 | -4.6 | 25 | 2.4
2023-04-04 21:15 | 2023-04-04 21:30 | 58.6 | 24.5 | 0 | 18 | 2 | -4.7 | 16 | 1.8
2023-04-04 21:30 | 2023-04-04 21:45 | 57.7 | 19.8 | 0 | 29 | 2.4 | -5 | 28 | 2.3
2023-04-04 21:45 | 2023-04-04 22:00 | 58.7 | 20.9 | 0 | 29 | 2 | -5.2 | 28 | 1.9
2023-04-04 22:00 | 2023-04-04 22:15 | 59.4 | 23 | 0 | 28 | 2.1 | -5.3 | 28 | 2
2023-04-04 22:15 | 2023-04-04 22:30 | 60.3 | 22.1 | 0 | 25 | 2 | -5.5 | 24 | 1.8
2023-04-04 22:30 | 2023-04-04 22:45 | 61.8 | 20.3 | 0 | 9 | 1.6 | -5.6 | 7 | 1.5
2023-04-04 22:45 | 2023-04-04 23:00 | 62 | 21.4 | 0 | 17 | 1.6 | -5.7 | 16 | 1.5
2023-04-04 23:00 | 2023-04-04 23:15 | 63.2 | 19 | 0 | 25 | 1.1 | -5.8 | 23 | 1
2023-04-04 23:15 | 2023-04-04 23:30 | 64.3 | 20.9 | 0 | 32 | 0.7 | -5.9 | 31 | 0.7
2023-04-04 23:30 | 2023-04-04 23:45 | 64.1 | 32 | 0 | 7 | 1 | -6.1 | 13 | 0.9
2023-04-04 23:45 | 2023-04-05 | 64.4 | 26.6 | 0 | 36 | 0.6 | -6.1 | 33 | 0.5
2023-04-05 | 2023-04-05 00:15 | 65.3 | 28.6 | 0 | 68 | 0.4 | -6.4 | 69 | 0.4
2023-04-05 00:15 | 2023-04-05 00:30 | 66.2 | 17.9 | 0 | 100 | 0.4 | -6.5 | 103 | 0.4
2023-04-05 00:30 | 2023-04-05 00:45 | 67.6 | 13.9 | 0 | 85 | 0.4 | -6.7 | 85 | 0.4
2023-04-05 00:45 | 2023-04-05 01:00 | 67 | 21.5 | 0 | 113 | 0.6 | -6.6 | 116 | 0.6
2023-04-05 01:00 | 2023-04-05 01:15 | 65.8 | 21.3 | 0 | 103 | 0.6 | -6.4 | 108 | 0.6
2023-04-05 01:15 | 2023-04-05 01:30 | 66 | 18.5 | 0 | 97 | 0.8 | -6.6 | 98 | 0.7
2023-04-05 01:30 | 2023-04-05 01:45 | 65.9 | 18.9 | 0 | 98 | 0.6 | -6.7 | 99 | 0.6
2023-04-05 01:45 | 2023-04-05 02:00 | 66.2 | 15 | 0 | 84 | 0.3 | -6.8 | 84 | 0.3
2023-04-05 02:00 | 2023-04-05 02:15 | 66.8 | 23.4 | 0 | 93 | 0.3 | -6.9 | 100 | 0.3
2023-04-05 02:15 | 2023-04-05 02:30 | 66.8 | 25.1 | 0 | 130 | 0.7 | -6.7 | 130 | 0.7
2023-04-05 02:30 | 2023-04-05 02:45 | 67.1 | 22.2 | 0 | 124 | 0.9 | -6.7 | 125 | 0.8
2023-04-05 02:45 | 2023-04-05 03:00 | 67.5 | 22.5 | 0 | 121 | 1.7 | -6.9 | 123 | 1.5
2023-04-05 03:00 | 2023-04-05 03:15 | 68.6 | 20 | 0 | 124 | 1.7 | -7.2 | 125 | 1.6
2023-04-05 03:15 | 2023-04-05 03:30 | 68.8 | 25.6 | 0 | 123 | 1.3 | -7.3 | 124 | 1.2
2023-04-05 03:30 | 2023-04-05 03:45 | 68.8 | 33.7 | 0 | 134 | 1 | -7.4 | 129 | 0.8
2023-04-05 03:45 | 2023-04-05 04:00 | 69.2 | 34.6 | 0 | 133 | 1 | -7.5 | 131 | 0.8
2023-04-05 04:00 | 2023-04-05 04:15 | 69 | 33.8 | 0 | 129 | 1 | -7.5 | 127 | 0.8
2023-04-05 04:15 | 2023-04-05 04:30 | 69 | 28.9 | 0 | 121 | 0.8 | -7.5 | 123 | 0.7
2023-04-05 04:30 | 2023-04-05 04:45 | 68.1 | 47.2 | 0 | 155 | 0.6 | -7.5 | 150 | 0.4
2023-04-05 04:45 | 2023-04-05 05:00 | 66.2 | 24.4 | 0 | 125 | 1.1 | -7.6 | 124 | 1
2023-04-05 05:00 | 2023-04-05 05:15 | 66.4 | 49.1 | 0 | 160 | 0.7 | -7.6 | 154 | 0.4
2023-04-05 05:15 | 2023-04-05 05:30 | 67.4 | 22.5 | 1 | 120 | 0.7 | -7.6 | 122 | 0.6
2023-04-05 05:30 | 2023-04-05 05:45 | 68.4 | 35.5 | 5 | 188 | 0.6 | -7.7 | 197 | 0.5
2023-04-05 05:45 | 2023-04-05 06:00 | 67.2 | 48.5 | 18 | 181 | 0.5 | -7.9 | 177 | 0.3
2023-04-05 06:00 | 2023-04-05 06:15 | 64.2 | 51.6 | 65 | 170 | 0.8 | -7.8 | 167 | 0.4
2023-04-05 06:15 | 2023-04-05 06:30 | 61.7 | 46.6 | 106 | 174 | 0.6 | -7.8 | 172 | 0.4
2023-04-05 06:30 | 2023-04-05 06:45 | 60.3 | 45.5 | 152 | 185 | 0.7 | -7.5 | 192 | 0.4
2023-04-05 06:45 | 2023-04-05 07:00 | 57.9 | 39.8 | 202 | 145 | 0.7 | -6.8 | 139 | 0.5
2023-04-05 07:00 | 2023-04-05 07:15 | 56.5 | 32.8 | 252 | 198 | 0.9 | -6 | 202 | 0.7
2023-04-05 07:15 | 2023-04-05 07:30 | 54.6 | 13.9 | 305 | 212 | 1.6 | -5.4 | 213 | 1.5
2023-04-05 07:30 | 2023-04-05 07:45 | 51.4 | 16.7 | 357 | 205 | 1.4 | -4.6 | 206 | 1.3
2023-04-05 07:45 | 2023-04-05 08:00 | 46.5 | 31.6 | 410 | 206 | 0.7 | -3.6 | 210 | 0.6
2023-04-05 08:00 | 2023-04-05 08:15 | 45.4 | 51 | 460 | 219 | 0.8 | -3 | 217 | 0.5
2023-04-05 08:15 | 2023-04-05 08:30 | 42 | 34.9 | 510 | 219 | 0.6 | -2 | 219 | 0.5
2023-04-05 08:30 | 2023-04-05 08:45 | 38.5 | 43.5 | 561 | 112 | 0.7 | -0.9 | 115 | 0.5
2023-04-05 08:45 | 2023-04-05 09:00 | 37.5 | 45.7 | 607 | 184 | 0.7 | -0.5 | 182 | 0.5
2023-04-05 09:00 | 2023-04-05 09:15 | 35.2 | 26.5 | 648 | 206 | 0.7 | 0 | 208 | 0.6
2023-04-05 09:15 | 2023-04-05 09:30 | 32.7 | 41.4 | 691 | 89 | 0.9 | 0.8 | 96 | 0.6
2023-04-05 09:30 | 2023-04-05 09:45 | 28.4 | 50.2 | 728 | 98 | 0.6 | 1.4 | 100 | 0.3
2023-04-05 09:45 | 2023-04-05 10:00 | 27.8 | 48.7 | 757 | 342 | 1.1 | 1.3 | 341 | 0.7
2023-04-05 10:00 | 2023-04-05 10:15 | 28.1 | 47.8 | 787 | 303 | 1.2 | 1.6 | 296 | 0.7
2023-04-05 10:15 | 2023-04-05 10:30 | 26.4 | 56 | 816 | 177 | 0.9 | 2.2 | 174 | 0.4
2023-04-05 10:30 | 2023-04-05 10:45 | 25 | 35.3 | 841 | 291 | 1.5 | 2.5 | 287 | 1.2
2023-04-05 10:45 | 2023-04-05 11:00 | 24.3 | 47.6 | 863 | 297 | 1.8 | 2.9 | 288 | 1.1
2023-04-05 11:00 | 2023-04-05 11:15 | 23.6 | 55.4 | 879 | 308 | 1.9 | 3.3 | 309 | 1
2023-04-05 11:15 | 2023-04-05 11:30 | 22.4 | 40 | 894 | 314 | 2 | 4.1 | 310 | 1.5
2023-04-05 11:30 | 2023-04-05 11:45 | 21.9 | 27 | 903 | 330 | 2.6 | 3.9 | 331 | 2.3
2023-04-05 11:45 | 2023-04-05 12:00 | 23 | 27.5 | 907 | 301 | 2.8 | 4.3 | 299 | 2.4
2023-04-05 12:00 | 2023-04-05 12:15 | 23 | 20.5 | 894 | 303 | 3.2 | 4.1 | 304 | 3
2023-04-05 12:15 | 2023-04-05 12:30 | 23.4 | 23.7 | 905 | 298 | 2.9 | 4.5 | 298 | 2.7
2023-04-05 12:30 | 2023-04-05 12:45 | 20.4 | 29.7 | 902 | 294 | 3 | 5 | 293 | 2.6
2023-04-05 12:45 | 2023-04-05 13:00 | 20.5 | 26.6 | 897 | 306 | 2.9 | 5.2 | 308 | 2.5
2023-04-05 13:00 | 2023-04-05 13:15 | 20.8 | 32.2 | 724 | 305 | 3.2 | 5.1 | 308 | 2.7
2023-04-05 13:15 | 2023-04-05 13:30 | 20.8 | 23.4 | 475 | 329 | 3 | 5.5 | 332 | 2.8
2023-04-05 13:30 | 2023-04-05 13:45 | 19.4 | 26.2 | 706 | 293 | 2.8 | 5.4 | 296 | 2.5
2023-04-05 13:45 | 2023-04-05 14:00 | 20.9 | 30.3 | 554 | 321 | 2.8 | 5.4 | 323 | 2.4
2023-04-05 14:00 | 2023-04-05 14:15 | 19.7 | 30.1 | 576 | 307 | 2.7 | 5.7 | 309 | 2.3
2023-04-05 14:15 | 2023-04-05 14:30 | 22.4 | 28.7 | 693 | 322 | 2.6 | 5.6 | 327 | 2.3
2023-04-05 14:30 | 2023-04-05 14:45 | 22.6 | 30.1 | 574 | 338 | 2.5 | 5.6 | 339 | 2.2
2023-04-05 14:45 | 2023-04-05 15:00 | 24.5 | 40.4 | 253 | 347 | 2.4 | 4.9 | 345 | 1.8
2023-04-05 15:00 | 2023-04-05 15:15 | 24.5 | 41.1 | 274 | 349 | 2 | 4.8 | 348 | 1.5
2023-04-05 15:15 | 2023-04-05 15:30 | 24.8 | 26.9 | 197 | 343 | 1.9 | 4.8 | 339 | 1.7
2023-04-05 15:30 | 2023-04-05 15:45 | 23.5 | 39 | 80 | 5 | 1.5 | 4.6 | 355 | 1.1
2023-04-05 15:45 | 2023-04-05 16:00 | 24.4 | 19.1 | 38 | 335 | 1.8 | 4.5 | 335 | 1.7
2023-04-05 16:00 | 2023-04-05 16:15 | 26.3 | 54.7 | 30 | 322 | 2 | 4.2 | 295 | 1.1
2023-04-05 16:15 | 2023-04-05 16:30 | 33.6 | 60.1 | 30 | 115 | 1.5 | 3 | 109 | 0.7
2023-04-05 16:30 | 2023-04-05 16:45 | 37.6 | 40.9 | 29 | 199 | 1.4 | 2.8 | 200 | 1
2023-04-05 16:45 | 2023-04-05 17:00 | 40.7 | 28.5 | 28 | 198 | 2.2 | 2.5 | 205 | 1.9
2023-04-05 17:00 | 2023-04-05 17:15 | 45.9 | 46.9 | 31 | 161 | 0.8 | 2 | 155 | 0.5
2023-04-05 17:15 | 2023-04-05 17:30 | 45.1 | 35.3 | 28 | 196 | 1 | 2.1 | 199 | 0.8
2023-04-05 17:30 | 2023-04-05 17:45 | 42.3 | 42 | 23 | 139 | 0.8 | 2.3 | 133 | 0.5
2023-04-05 17:45 | 2023-04-05 18:00 | 40.9 | 22.4 | 14 | 123 | 1.4 | 2.4 | 123 | 1.3
2023-04-05 18:00 | 2023-04-05 18:15 | 42.9 | 21.2 | 9 | 124 | 1.2 | 2.4 | 124 | 1.1
2023-04-05 18:15 | 2023-04-05 18:30 | 45.9 | 28.4 | 3 | 127 | 0.9 | 2.2 | 125 | 0.7
2023-04-05 18:30 | 2023-04-05 18:45 | 46.3 | 31.3 | 1 | 134 | 0.8 | 2 | 128 | 0.7
2023-04-05 18:45 | 2023-04-05 19:00 | 45.6 | 20.6 | 0 | 119 | 0.9 | 2.1 | 120 | 0.9
2023-04-05 19:00 | 2023-04-05 19:15 | 47.4 | 21.3 | 0 | 105 | 1.3 | 2 | 104 | 1.2
2023-04-05 19:15 | 2023-04-05 19:30 | 49.2 | 22.3 | 0 | 80 | 1 | 1.9 | 83 | 0.9
2023-04-05 19:30 | 2023-04-05 19:45 | 50.9 | 17.3 | 0 | 77 | 1.4 | 1.7 | 77 | 1.3
2023-04-05 19:45 | 2023-04-05 20:00 | 51.7 | 24.5 | 0 | 89 | 1 | 1.6 | 85 | 0.9
2023-04-05 20:00 | 2023-04-05 20:15 | 52.8 | 19.1 | 0 | 92 | 0.9 | 1.5 | 92 | 0.9
2023-04-05 20:15 | 2023-04-05 20:30 | 56.4 | 33.5 | 0 | 121 | 1.4 | 1.2 | 120 | 1.1
2023-04-05 20:30 | 2023-04-05 20:45 | 57.8 | 32 | 0 | 209 | 0.8 | 1.2 | 209 | 0.6
2023-04-05 20:45 | 2023-04-05 21:00 | 59 | 42.6 | 0 | 184 | 0.8 | 1.2 | 186 | 0.6
2023-04-05 21:00 | 2023-04-05 21:15 | 57.2 | 43.1 | 0 | 156 | 0.5 | 1.2 | 154 | 0.3
2023-04-05 21:15 | 2023-04-05 21:30 | 58.2 | 45.1 | 0 | 148 | 0.5 | 1.2 | 138 | 0.3
2023-04-05 21:30 | 2023-04-05 21:45 | 58.7 | 35.2 | 0 | 200 | 0.3 | 1.1 | 203 | 0.2
2023-04-05 21:45 | 2023-04-05 22:00 | 59.2 | 30 | 0 | 204 | 0.4 | 1.1 | 206 | 0.3
2023-04-05 22:00 | 2023-04-05 22:15 | 58.9 | 24.6 | 0 | 210 | 0.5 | 1.1 | 210 | 0.4
2023-04-05 22:15 | 2023-04-05 22:30 | 58 | 27.7 | 0 | 200 | 1 | 1.1 | 206 | 0.8
2023-04-05 22:30 | 2023-04-05 22:45 | 57.4 | 51.7 | 0 | 142 | 0.3 | 1.1 | 166 | 0.1
2023-04-05 22:45 | 2023-04-05 23:00 | 57.9 | 35.6 | 0 | 193 | 0.3 | 1 | 196 | 0.2
2023-04-05 23:00 | 2023-04-05 23:15 | 57.8 | 39.2 | 0 | 192 | 0.5 | 1 | 195 | 0.3
2023-04-05 23:15 | 2023-04-05 23:30 | 57.8 | 28.3 | 0 | 206 | 0.3 | 1 | 203 | 0.2
2023-04-05 23:30 | 2023-04-05 23:45 | 58.7 | 39 | 0 | 190 | 0.4 | 0.9 | 188 | 0.3
2023-04-05 23:45 | 2023-04-06 | 59.8 | 41.3 | 0 | 185 | 0.3 | 0.9 | 187 | 0.2
2023-04-06 | 2023-04-06 00:15 | 60.3 | 30.7 | 0 | 199 | 0.7 | 0.8 | 205 | 0.5
2023-04-06 00:15 | 2023-04-06 00:30 | 58.4 | 12.1 | 0 | 212 | 2.5 | 0.8 | 212 | 2.4
2023-04-06 00:30 | 2023-04-06 00:45 | 57.6 | 21.1 | 0 | 205 | 1.6 | 0.7 | 208 | 1.5
2023-04-06 00:45 | 2023-04-06 01:00 | 60.2 | 22.2 | 0 | 209 | 1.5 | 0.2 | 210 | 1.4
2023-04-06 01:00 | 2023-04-06 01:15 | 60.3 | 13 | 0 | 210 | 1.6 | 0 | 211 | 1.6
2023-04-06 01:15 | 2023-04-06 01:30 | 60.1 | 10.8 | 0 | 215 | 2.1 | -0.2 | 215 | 2
2023-04-06 01:30 | 2023-04-06 01:45 | 61.4 | 11.9 | 0 | 212 | 1.9 | -0.3 | 212 | 1.9
2023-04-06 01:45 | 2023-04-06 02:00 | 64.1 | 9.9 | 0 | 214 | 2.3 | -0.5 | 214 | 2.3
2023-04-06 02:00 | 2023-04-06 02:15 | 66.8 | 11.6 | 0 | 212 | 2.1 | -0.7 | 213 | 2
2023-04-06 02:15 | 2023-04-06 02:30 | 68.2 | 12.2 | 0 | 211 | 1.6 | -0.9 | 212 | 1.5
2023-04-06 02:30 | 2023-04-06 02:45 | 68.2 | 11.4 | 0 | 211 | 1.9 | -1 | 211 | 1.9
2023-04-06 02:45 | 2023-04-06 03:00 | 68.6 | 15.6 | 0 | 208 | 1.7 | -1.2 | 210 | 1.6
2023-04-06 03:00 | 2023-04-06 03:15 | 68.3 | 12.2 | 0 | 210 | 1.9 | -1.3 | 211 | 1.8
2023-04-06 03:15 | 2023-04-06 03:30 | 68 | 15.5 | 0 | 209 | 1.7 | -1.3 | 211 | 1.6
2023-04-06 03:30 | 2023-04-06 03:45 | 68.1 | 11.3 | 0 | 211 | 2.1 | -1.4 | 211 | 2.1
2023-04-06 03:45 | 2023-04-06 04:00 | 68.6 | 10 | 0 | 211 | 2.1 | -1.5 | 211 | 2.1
2023-04-06 04:00 | 2023-04-06 04:15 | 69.2 | 14.8 | 0 | 208 | 1.7 | -1.7 | 209 | 1.6
2023-04-06 04:15 | 2023-04-06 04:30 | 69.6 | 17.2 | 0 | 205 | 1.1 | -1.7 | 207 | 1
2023-04-06 04:30 | 2023-04-06 04:45 | 70 | 22.4 | 0 | 203 | 0.9 | -1.9 | 205 | 0.8
2023-04-06 04:45 | 2023-04-06 05:00 | 70.5 | 11.9 | 0 | 210 | 1.2 | -2.1 | 212 | 1.2
2023-04-06 05:00 | 2023-04-06 05:15 | 71.2 | 62.6 | 0 | 113 | 0.8 | -2.4 | 122 | 0.3
2023-04-06 05:15 | 2023-04-06 05:30 | 73.5 | 60.7 | 1 | 179 | 0.5 | -3 | 174 | 0.2
2023-04-06 05:30 | 2023-04-06 05:45 | 70.4 | 46.3 | 6 | 145 | 0.5 | -2.6 | 154 | 0.3
2023-04-06 05:45 | 2023-04-06 06:00 | 57.9 | 17.3 | 20 | 205 | 1.2 | -2.5 | 208 | 1.2
2023-04-06 06:00 | 2023-04-06 06:15 | 52 | 12.3 | 72 | 209 | 1.7 | -2.4 | 210 | 1.7
2023-04-06 06:15 | 2023-04-06 06:30 | 51.8 | 14.9 | 114 | 210 | 1.4 | -2.1 | 211 | 1.4
2023-04-06 06:30 | 2023-04-06 06:45 | 52.2 | 17.6 | 160 | 208 | 1.1 | -1.8 | 211 | 1.1
2023-04-06 06:45 | 2023-04-06 07:00 | 51.4 | 12.7 | 207 | 211 | 1.9 | -1.4 | 212 | 1.9
2023-04-06 07:00 | 2023-04-06 07:15 | 48.8 | 17.4 | 257 | 208 | 1.5 | -0.9 | 210 | 1.4
2023-04-06 07:15 | 2023-04-06 07:30 | 46.1 | 11.1 | 310 | 212 | 2.5 | -0.4 | 212 | 2.4
2023-04-06 07:30 | 2023-04-06 07:45 | 44.3 | 12.5 | 363 | 212 | 2.3 | 0.2 | 213 | 2.2
2023-04-06 07:45 | 2023-04-06 08:00 | 37.5 | 19 | 418 | 210 | 1.9 | 0.7 | 210 | 1.8
2023-04-06 08:00 | 2023-04-06 08:15 | 33.7 | 16.8 | 470 | 212 | 1.9 | 1.3 | 213 | 1.8
2023-04-06 08:15 | 2023-04-06 08:30 | 30.2 | 12.9 | 520 | 211 | 1.8 | 1.7 | 211 | 1.8
2023-04-06 08:30 | 2023-04-06 08:45 | 25.8 | 29.3 | 567 | 205 | 1.3 | 2.7 | 205 | 1.1
2023-04-06 08:45 | 2023-04-06 09:00 | 24.2 | 20.6 | 612 | 210 | 1.6 | 3.1 | 213 | 1.5
2023-04-06 09:00 | 2023-04-06 09:15 | 22.9 | 21.4 | 654 | 213 | 1.4 | 3.5 | 213 | 1.3
2023-04-06 09:15 | 2023-04-06 09:30 | 21.9 | 40.8 | 695 | 197 | 1.3 | 4 | 205 | 1
2023-04-06 09:30 | 2023-04-06 09:45 | 20.8 | 28.7 | 732 | 208 | 1.7 | 4.5 | 215 | 1.5
2023-04-06 09:45 | 2023-04-06 10:00 | 20.5 | 64.6 | 766 | 245 | 1.3 | 5.1 | 225 | 0.4
2023-04-06 10:00 | 2023-04-06 10:15 | 19.7 | 45.4 | 797 | 247 | 1.6 | 4.9 | 233 | 1.1
2023-04-06 10:15 | 2023-04-06 10:30 | 18.5 | 37.7 | 825 | 203 | 1.3 | 5.4 | 212 | 1
2023-04-06 10:30 | 2023-04-06 10:45 | 17 | 70.3 | 848 | 42 | 0.9 | 5.9 | 16 | 0.2
2023-04-06 10:45 | 2023-04-06 11:00 | 16 | 67.5 | 868 | 85 | 0.9 | 6.2 | 86 | 0.2
2023-04-06 11:00 | 2023-04-06 11:15 | 15.7 | 40.6 | 885 | 212 | 1.4 | 6.6 | 220 | 1.1
2023-04-06 11:15 | 2023-04-06 11:30 | 14.4 | 43.2 | 898 | 220 | 1.3 | 6.8 | 222 | 0.9
2023-04-06 11:30 | 2023-04-06 11:45 | 13.7 | 47.1 | 906 | 236 | 1.1 | 7.4 | 226 | 0.6
2023-04-06 11:45 | 2023-04-06 12:00 | 13.1 | 61.6 | 910 | 92 | 0.8 | 7.8 | 102 | 0.3
2023-04-06 12:00 | 2023-04-06 12:15 | 12.7 | 51.3 | 911 | 166 | 1.1 | 8 | 146 | 0.6
2023-04-06 12:15 | 2023-04-06 12:30 | 12.5 | 72 | 907 | 341 | 1 | 8.4 | 24 | 0.2
2023-04-06 12:30 | 2023-04-06 12:45 | 12 | 60.7 | 899 | 74 | 1.3 | 8.8 | 89 | 0.6
2023-04-06 12:45 | 2023-04-06 13:00 | 11.9 | 61.1 | 886 | 171 | 1.7 | 8.8 | 158 | 0.7
2023-04-06 13:00 | 2023-04-06 13:15 | 11.3 | 49.2 | 635 | 71 | 1.7 | 9 | 76 | 1.1
2023-04-06 13:15 | 2023-04-06 13:30 | 10.8 | 47 | 736 | 105 | 1.5 | 9.4 | 110 | 1
2023-04-06 13:30 | 2023-04-06 13:45 | 10.4 | 32 | 828 | 92 | 1.5 | 9.4 | 94 | 1.3
2023-04-06 13:45 | 2023-04-06 14:00 | 10.3 | 52.1 | 802 | 113 | 0.9 | 10.2 | 111 | 0.5
2023-04-06 14:00 | 2023-04-06 14:15 | 10.2 | 58.1 | 771 | 112 | 1 | 10.8 | 107 | 0.4
2023-04-06 14:15 | 2023-04-06 14:30 | 9.7 | 35.2 | 738 | 96 | 1.7 | 10.7 | 96 | 1.3
2023-04-06 14:30 | 2023-04-06 14:45 | 9.8 | 28.1 | 702 | 60 | 2 | 10.6 | 64 | 1.7
2023-04-06 14:45 | 2023-04-06 15:00 | 9.7 | 62.1 | 663 | 101 | 1.1 | 10.8 | 103 | 0.4
2023-04-06 15:00 | 2023-04-06 15:15 | 10.2 | 59.5 | 622 | 182 | 1 | 11 | 171 | 0.4
2023-04-06 15:15 | 2023-04-06 15:30 | 9.8 | 41.8 | 578 | 116 | 1 | 11.4 | 110 | 0.7
2023-04-06 15:30 | 2023-04-06 15:45 | 10.7 | 49.5 | 531 | 177 | 1.5 | 11.5 | 185 | 0.9
2023-04-06 15:45 | 2023-04-06 16:00 | 10.3 | 31.7 | 484 | 121 | 1.6 | 11.2 | 121 | 1.4
2023-04-06 16:00 | 2023-04-06 16:15 | 10.2 | 48.3 | 433 | 111 | 0.8 | 11.6 | 115 | 0.5
2023-04-06 16:15 | 2023-04-06 16:30 | 10.2 | 42 | 382 | 68 | 1.5 | 11.4 | 70 | 1.1
2023-04-06 16:30 | 2023-04-06 16:45 | 10.5 | 38.2 | 330 | 55 | 1.2 | 11.6 | 66 | 0.9
2023-04-06 16:45 | 2023-04-06 17:00 | 10.8 | 26.8 | 250 | 79 | 1.5 | 11.6 | 80 | 1.4
2023-04-06 17:00 | 2023-04-06 17:15 | 11.4 | 23.9 | 41 | 110 | 1.5 | 11.5 | 113 | 1.3
2023-04-06 17:15 | 2023-04-06 17:30 | 12 | 25.4 | 145 | 124 | 1.2 | 11.4 | 124 | 1.1
2023-04-06 17:30 | 2023-04-06 17:45 | 12.5 | 20.5 | 72 | 93 | 1.6 | 11.2 | 92 | 1.5
2023-04-06 17:45 | 2023-04-06 18:00 | 13.2 | 29.9 | 46 | 126 | 1 | 10.9 | 121 | 0.8
2023-04-06 18:00 | 2023-04-06 18:15 | 14.3 | 24.1 | 22 | 116 | 1.2 | 10.5 | 115 | 1.1
2023-04-06 18:15 | 2023-04-06 18:30 | 15.2 | 21.9 | 7 | 113 | 1 | 10.1 | 116 | 0.9
2023-04-06 18:30 | 2023-04-06 18:45 | 16.1 | 25.4 | 2 | 104 | 0.7 | 9.8 | 109 | 0.7
2023-04-06 18:45 | 2023-04-06 19:00 | 17.4 | 22.5 | 0 | 103 | 0.7 | 9.5 | 107 | 0.7
2023-04-06 19:00 | 2023-04-06 19:15 | 19.8 | 25.2 | 0 | 117 | 1 | 9.3 | 118 | 0.9
2023-04-06 19:15 | 2023-04-06 19:30 | 21 | 20.4 | 0 | 113 | 0.8 | 9 | 115 | 0.8
2023-04-06 19:30 | 2023-04-06 19:45 | 21.9 | 20 | 0 | 121 | 1.2 | 8.7 | 121 | 1.1
2023-04-06 19:45 | 2023-04-06 20:00 | 21.9 | 21.7 | 0 | 124 | 1.3 | 8.5 | 124 | 1.2
2023-04-06 20:00 | 2023-04-06 20:15 | 19.3 | 18.9 | 0 | 124 | 1.8 | 8.2 | 126 | 1.7
2023-04-06 20:15 | 2023-04-06 20:30 | 18.4 | 21.3 | 0 | 117 | 1.1 | 7.6 | 116 | 1
2023-04-06 20:30 | 2023-04-06 20:45 | 19.1 | 21.8 | 0 | 115 | 0.9 | 7.1 | 117 | 0.8
2023-04-06 20:45 | 2023-04-06 21:00 | 20.2 | 22.2 | 0 | 102 | 0.8 | 6.8 | 112 | 0.7
2023-04-06 21:00 | 2023-04-06 21:15 | 22.1 | 8.8 | 0 | 71 | 0.1 | 5.9 | 72 | 0.1
2023-04-06 21:15 | 2023-04-06 21:30 | 24.3 | 25 | 0 | 352 | 0.4 | 5.1 | 350 | 0.3
2023-04-06 21:30 | 2023-04-06 21:45 | 25.4 | 26.6 | 0 | 69 | 0.2 | 4.8 | 81 | 0.2
2023-04-06 21:45 | 2023-04-06 22:00 | 26.4 | 10.6 | 0 | 116 | 0.4 | 4.5 | 115 | 0.4
2023-04-06 22:00 | 2023-04-06 22:15 | 27.1 | 47.6 | 0 | 168 | 0.5 | 4.4 | 189 | 0.3
2023-04-06 22:15 | 2023-04-06 22:30 | 26 | 27.2 | 0 | 200 | 0.6 | 5.4 | 210 | 0.6
2023-04-06 22:30 | 2023-04-06 22:45 | 27.1 | 36.9 | 0 | 195 | 0.3 | 5 | 204 | 0.2
2023-04-06 22:45 | 2023-04-06 23:00 | 28.4 | 32.8 | 0 | 215 | 0.4 | 4.7 | 217 | 0.3
2023-04-06 23:00 | 2023-04-06 23:15 | 29.8 | 44.9 | 0 | 127 | 0.4 | 4.3 | 121 | 0.2
2023-04-06 23:15 | 2023-04-06 23:30 | 33.3 | 33.8 | 0 | 214 | 0.4 | 4.1 | 214 | 0.3
2023-04-06 23:30 | 2023-04-06 23:45 | 35.5 | 11.4 | 0 | 216 | 0.9 | 4 | 216 | 0.9
2023-04-06 23:45 | 2023-04-07 | 37.5 | 36.4 | 0 | 167 | 0.3 | 3.7 | 176 | 0.3
2023-04-07 | 2023-04-07 00:15 | 39.1 | 12.1 | 0 | 210 | 0.4 | 3.4 | 211 | 0.4
2023-04-07 00:15 | 2023-04-07 00:30 | 40.6 | 13.9 | 0 | 202 | 0.2 | 2.9 | 207 | 0.2
2023-04-07 00:30 | 2023-04-07 00:45 | 41 | 55.3 | 0 | 229 | 0.5 | 2.8 | 226 | 0.2
2023-04-07 00:45 | 2023-04-07 01:00 | 42.4 | 45.2 | 0 | 254 | 0.3 | 2.5 | 270 | 0.1
2023-04-07 01:00 | 2023-04-07 01:15 | 43.1 | 51.3 | 0 | 163 | 0.5 | 2.8 | 168 | 0.2
2023-04-07 01:15 | 2023-04-07 01:30 | 43.5 | 16.4 | 0 | 207 | 0.4 | 2.6 | 210 | 0.4
2023-04-07 01:30 | 2023-04-07 01:45 | 43.5 | 18.7 | 0 | 226 | 0.6 | 2.5 | 220 | 0.5
2023-04-07 01:45 | 2023-04-07 02:00 | 46.1 | 11.1 | 0 | 71 | 0.2 | 1.5 | 70 | 0.2
2023-04-07 02:00 | 2023-04-07 02:15 | 47.9 | 28.6 | 0 | 91 | 0.2 | 1.1 | 78 | 0.2
2023-04-07 02:15 | 2023-04-07 02:30 | 49.7 | 14.2 | 0 | 7 | 0.1 | 0.5 | 360 | 0.1
2023-04-07 02:30 | 2023-04-07 02:45 | 50.6 | 11.5 | 0 | 119 | 0.3 | 0.6 | 121 | 0.3
2023-04-07 02:45 | 2023-04-07 03:00 | 49.1 | 17.9 | 0 | 123 | 0.2 | 0.6 | 121 | 0.2
2023-04-07 03:00 | 2023-04-07 03:15 | 49.5 | 5.6 | 0 | 104 | 0.1 | 0.1 | 105 | 0.1
2023-04-07 03:15 | 2023-04-07 03:30 | 48.6 | 10 | 0 | 213 | 0.6 | 0.6 | 214 | 0.6
2023-04-07 03:30 | 2023-04-07 03:45 | 49.2 | 10.4 | 0 | 210 | 0.4 | 0.9 | 209 | 0.3
2023-04-07 03:45 | 2023-04-07 04:00 | 51.7 | 12.3 | 0 | 121 | 0.1 | 0.3 | 125 | 0
2023-04-07 04:00 | 2023-04-07 04:15 | 53.4 | 12 | 0 | 107 | 0.1 | 0 | 106 | 0.1
2023-04-07 04:15 | 2023-04-07 04:30 | 54.4 | 15.2 | 0 | 104 | 0 | -0.1 | 107 | 0
2023-04-07 04:30 | 2023-04-07 04:45 | 54.6 | 11 | 0 | 113 | 0.3 | -0.2 | 115 | 0.3
2023-04-07 04:45 | 2023-04-07 05:00 | 53.2 | 16.2 | 0 | 111 | 0.5 | 0 | 112 | 0.5
2023-04-07 05:00 | 2023-04-07 05:15 | 51.6 | 35.5 | 0 | 122 | 0.2 | 0 | 126 | 0.2
2023-04-07 05:15 | 2023-04-07 05:30 | 51.7 | 19.6 | 1 | 94 | 0.1 | -0.3 | 100 | 0.1
2023-04-07 05:30 | 2023-04-07 05:45 | 52.3 | 31.5 | 5 | 105 | 0.2 | -0.6 | 109 | 0.1
2023-04-07 05:45 | 2023-04-07 06:00 | 52.7 | 4.8 | 20 | 76 | 0 | -1.1 | 77 | 0
2023-04-07 06:00 | 2023-04-07 06:15 | 51.4 | 16.6 | 44 | 95 | 0.2 | -1 | 101 | 0.2
2023-04-07 06:15 | 2023-04-07 06:30 | 46.1 | 11.4 | 122 | 106 | 0.3 | 0 | 109 | 0.3
2023-04-07 06:30 | 2023-04-07 06:45 | 40.2 | 29 | 169 | 182 | 0.4 | 1.4 | 199 | 0.3
2023-04-07 06:45 | 2023-04-07 07:00 | 38.1 | 14.4 | 218 | 209 | 0.7 | 2.3 | 212 | 0.7
2023-04-07 07:00 | 2023-04-07 07:15 | 36.4 | 16.7 | 268 | 218 | 0.7 | 3.1 | 218 | 0.7
2023-04-07 07:15 | 2023-04-07 07:30 | 33 | 22.7 | 321 | 209 | 0.3 | 4.1 | 210 | 0.3
2023-04-07 07:30 | 2023-04-07 07:45 | 29.5 | 43.5 | 375 | 144 | 0.5 | 5.2 | 135 | 0.3
2023-04-07 07:45 | 2023-04-07 08:00 | 26.5 | 47.5 | 426 | 136 | 0.8 | 5.9 | 124 | 0.5
2023-04-07 08:00 | 2023-04-07 08:15 | 25 | 25.9 | 477 | 97 | 1.2 | 6.3 | 98 | 1.1
2023-04-07 08:15 | 2023-04-07 08:30 | 23.9 | 20 | 527 | 96 | 1.3 | 7.1 | 95 | 1.2
2023-04-07 08:30 | 2023-04-07 08:45 | 23.6 | 29.7 | 573 | 108 | 1.1 | 7.8 | 106 | 1
2023-04-07 08:45 | 2023-04-07 09:00 | 23 | 36.7 | 618 | 193 | 0.9 | 8.3 | 199 | 0.7
2023-04-07 09:00 | 2023-04-07 09:15 | 20.9 | 49.8 | 663 | 154 | 0.8 | 9.1 | 150 | 0.4
2023-04-07 09:15 | 2023-04-07 09:30 | 19.5 | 47.4 | 703 | 162 | 0.8 | 10 | 159 | 0.5
2023-04-07 09:30 | 2023-04-07 09:45 | 18 | 63.1 | 739 | 63 | 0.8 | 10.8 | 84 | 0.3
2023-04-07 09:45 | 2023-04-07 10:00 | 15.6 | 59.7 | 774 | 146 | 0.9 | 11.6 | 142 | 0.4
2023-04-07 10:00 | 2023-04-07 10:15 | 13.3 | 53.8 | 806 | 178 | 0.9 | 12.3 | 175 | 0.5
2023-04-07 10:15 | 2023-04-07 10:30 | 11.8 | 57 | 833 | 136 | 0.8 | 13.3 | 122 | 0.4
2023-04-07 10:30 | 2023-04-07 10:45 | 10.6 | 38.5 | 857 | 114 | 1.2 | 13.6 | 105 | 0.9
2023-04-07 10:45 | 2023-04-07 11:00 | 10.6 | 44.1 | 876 | 261 | 0.8 | 14.4 | 255 | 0.5
2023-04-07 11:00 | 2023-04-07 11:15 | 9.7 | 59.7 | 893 | 134 | 0.8 | 15 | 127 | 0.3
2023-04-07 11:15 | 2023-04-07 11:30 | 9.7 | 43.8 | 901 | 294 | 1.2 | 15.6 | 300 | 0.9
2023-04-07 11:30 | 2023-04-07 11:45 | 9.5 | 39 | 909 | 281 | 0.9 | 16.2 | 278 | 0.7
2023-04-07 11:45 | 2023-04-07 12:00 | 8.4 | 59.9 | 914 | 298 | 1.1 | 16.8 | 298 | 0.5
2023-04-07 12:00 | 2023-04-07 12:15 | 7 | 59.2 | 912 | 31 | 1.7 | 17.6 | 34 | 0.8
2023-04-07 12:15 | 2023-04-07 12:30 | 5.9 | 43.1 | 909 | 40 | 1.4 | 17.9 | 43 | 1
2023-04-07 12:30 | 2023-04-07 12:45 | 5.3 | 43.6 | 902 | 69 | 1.5 | 18.2 | 73 | 1.1
2023-04-07 12:45 | 2023-04-07 13:00 | 5.6 | 40.5 | 890 | 104 | 1.6 | 18.3 | 102 | 1.1
2023-04-07 13:00 | 2023-04-07 13:15 | 5.7 | 57.5 | 586 | 155 | 1 | 18.8 | 162 | 0.4
2023-04-07 13:15 | 2023-04-07 13:30 | 5.6 | 52.1 | 815 | 80 | 1.5 | 18.8 | 82 | 0.8
2023-04-07 13:30 | 2023-04-07 13:45 | 6.2 | 38.7 | 334 | 53 | 1.9 | 18.2 | 56 | 1.5
2023-04-07 13:45 | 2023-04-07 14:00 | 6.8 | 54.2 | 366 | 90 | 0.9 | 17.8 | 87 | 0.4
2023-04-07 14:00 | 2023-04-07 14:15 | 6.8 | 44.7 | 318 | 36 | 0.9 | 18.4 | 35 | 0.6
2023-04-07 14:15 | 2023-04-07 14:30 | 6.6 | 24.5 | 318 | 106 | 1.2 | 18.1 | 113 | 1.1
2023-04-07 14:30 | 2023-04-07 14:45 | 7.1 | 40.7 | 287 | 18 | 1.5 | 18.3 | 16 | 1.1
2023-04-07 14:45 | 2023-04-07 15:00 | 8 | 34.8 | 293 | 12 | 1.3 | 18.1 | 12 | 1
2023-04-07 15:00 | 2023-04-07 15:15 | 8.4 | 33.6 | 361 | 7 | 1.9 | 18.3 | 7 | 1.6
2023-04-07 15:15 | 2023-04-07 15:30 | 8.9 | 23.4 | 500 | 307 | 1.8 | 18.7 | 310 | 1.6
2023-04-07 15:30 | 2023-04-07 15:45 | 9.3 | 25.6 | 631 | 237 | 2.5 | 19.3 | 237 | 2.3
2023-04-07 15:45 | 2023-04-07 16:00 | 8.6 | 29.9 | 400 | 254 | 1.8 | 19.4 | 249 | 1.6
2023-04-07 16:00 | 2023-04-07 16:15 | 8.8 | 29.4 | 217 | 255 | 1.8 | 18.8 | 256 | 1.6
2023-04-07 16:15 | 2023-04-07 16:30 | 8.5 | 21.7 | 313 | 311 | 1.9 | 18.7 | 312 | 1.7
2023-04-07 16:30 | 2023-04-07 16:45 | 8.6 | 24.7 | 344 | 321 | 1.3 | 19 | 320 | 1.1
2023-04-07 16:45 | 2023-04-07 17:00 | 8.3 | 23.5 | 323 | 290 | 1.3 | 19.3 | 295 | 1.2
2023-04-07 17:00 | 2023-04-07 17:15 | 8 | 60.7 | 135 | 81 | 0.8 | 19.4 | 82 | 0.2
2023-04-07 17:15 | 2023-04-07 17:30 | 8.6 | 54.3 | 215 | 276 | 1.3 | 19.3 | 282 | 0.6
2023-04-07 17:30 | 2023-04-07 17:45 | 10 | 28.6 | 135 | 315 | 1.2 | 18.9 | 321 | 1.1
2023-04-07 17:45 | 2023-04-07 18:00 | 10.8 | 19.9 | 66 | 349 | 1.8 | 18.1 | 351 | 1.7
2023-04-07 18:00 | 2023-04-07 18:15 | 11.4 | 22.5 | 34 | 333 | 2 | 17.4 | 334 | 1.8
2023-04-07 18:15 | 2023-04-07 18:30 | 12.4 | 19.1 | 9 | 309 | 1.9 | 16.9 | 309 | 1.8
2023-04-07 18:30 | 2023-04-07 18:45 | 13.6 | 17.4 | 1 | 308 | 1.3 | 16.4 | 308 | 1.3
2023-04-07 18:45 | 2023-04-07 19:00 | 14.7 | 14.7 | 0 | 302 | 1 | 15.9 | 303 | 1
2023-04-07 19:00 | 2023-04-07 19:15 | 16.1 | 38.9 | 0 | 334 | 0.7 | 15.3 | 332 | 0.6
2023-04-07 19:15 | 2023-04-07 19:30 | 15.9 | 25.2 | 0 | 294 | 1.1 | 15.2 | 293 | 1
2023-04-07 19:30 | 2023-04-07 19:45 | 16.8 | 20.4 | 0 | 265 | 0.9 | 15.1 | 259 | 0.9
2023-04-07 19:45 | 2023-04-07 20:00 | 17.4 | 17.6 | 0 | 292 | 0.7 | 14.7 | 290 | 0.7
2023-04-07 20:00 | 2023-04-07 20:15 | 17.4 | 28.6 | 0 | 330 | 0.5 | 14.2 | 323 | 0.4
2023-04-07 20:15 | 2023-04-07 20:30 | 18.9 | 14.8 | 0 | 350 | 0.2 | 13.1 | 352 | 0.1
2023-04-07 20:30 | 2023-04-07 20:45 | 18.1 | 19.7 | 0 | 312 | 0.3 | 12.7 | 309 | 0.3
2023-04-07 20:45 | 2023-04-07 21:00 | 19.6 | 17.2 | 0 | 284 | 0.5 | 12.9 | 284 | 0.5
2023-04-07 21:00 | 2023-04-07 21:15 | 21.6 | 19.2 | 0 | 286 | 0.3 | 12.3 | 285 | 0.3
2023-04-07 21:15 | 2023-04-07 21:30 | 22.8 | 17.1 | 0 | 275 | 0.5 | 11.8 | 273 | 0.5
2023-04-07 21:30 | 2023-04-07 21:45 | 24.1 | 21.7 | 0 | 274 | 0.5 | 11.6 | 267 | 0.5
2023-04-07 21:45 | 2023-04-07 22:00 | 24.3 | 16.1 | 0 | 255 | 0.9 | 11.6 | 255 | 0.9
2023-04-07 22:00 | 2023-04-07 22:15 | 23.9 | 20.6 | 0 | 238 | 1.2 | 11.4 | 238 | 1.2
2023-04-07 22:15 | 2023-04-07 22:30 | 23.9 | 22.1 | 0 | 247 | 1.3 | 11 | 249 | 1.2
2023-04-07 22:30 | 2023-04-07 22:45 | 24.1 | 27.9 | 0 | 215 | 0.4 | 10.7 | 218 | 0.3
2023-04-07 22:45 | 2023-04-07 23:00 | 25.2 | 31.9 | 0 | 132 | 0.7 | 10.1 | 121 | 0.5
2023-04-07 23:00 | 2023-04-07 23:15 | 26.4 | 28.9 | 0 | 205 | 0.6 | 9.8 | 206 | 0.5
2023-04-07 23:15 | 2023-04-07 23:30 | 29.1 | 24.7 | 0 | 200 | 0.7 | 9.1 | 206 | 0.6
2023-04-07 23:30 | 2023-04-07 23:45 | 29.8 | 32.9 | 0 | 208 | 0.6 | 8.8 | 213 | 0.5
2023-04-07 23:45 | 2023-04-08 | 29.8 | 33.3 | 0 | 206 | 0.6 | 8.6 | 208 | 0.5
2023-04-08 | 2023-04-08 00:15 | 29.8 | 32.9 | 0 | 201 | 0.6 | 8.6 | 206 | 0.4
2023-04-08 00:15 | 2023-04-08 00:30 | 30.3 | 24.6 | 0 | 210 | 0.6 | 8.4 | 213 | 0.5
2023-04-08 00:30 | 2023-04-08 00:45 | 30.6 | 18.4 | 0 | 212 | 1.1 | 8.2 | 213 | 1
2023-04-08 00:45 | 2023-04-08 01:00 | 30.5 | 22.7 | 0 | 210 | 0.8 | 8.3 | 211 | 0.7
2023-04-08 01:00 | 2023-04-08 01:15 | 31.3 | 51.1 | 0 | 171 | 0.5 | 7.9 | 184 | 0.3
2023-04-08 01:15 | 2023-04-08 01:30 | 32.5 | 44.5 | 0 | 106 | 0.4 | 7.5 | 113 | 0.2
2023-04-08 01:30 | 2023-04-08 01:45 | 32.8 | 52.5 | 0 | 174 | 0.4 | 7.3 | 190 | 0.2
2023-04-08 01:45 | 2023-04-08 02:00 | 33 | 21.8 | 0 | 209 | 0.7 | 7.3 | 211 | 0.6
2023-04-08 02:00 | 2023-04-08 02:15 | 33.6 | 19.1 | 0 | 204 | 0.6 | 7 | 206 | 0.5
2023-04-08 02:15 | 2023-04-08 02:30 | 33.4 | 43.9 | 0 | 133 | 0.4 | 6.9 | 136 | 0.3
2023-04-08 02:30 | 2023-04-08 02:45 | 32.9 | 24.4 | 0 | 105 | 0.5 | 7 | 105 | 0.5
2023-04-08 02:45 | 2023-04-08 03:00 | 32.8 | 49.7 | 0 | 140 | 0.3 | 7 | 166 | 0.1
2023-04-08 03:00 | 2023-04-08 03:15 | 32.7 | 39.3 | 0 | 91 | 0.2 | 6.8 | 95 | 0.1
2023-04-08 03:15 | 2023-04-08 03:30 | 34.5 | 41.9 | 0 | 195 | 0.3 | 6.4 | 188 | 0.2
2023-04-08 03:30 | 2023-04-08 03:45 | 35.9 | 31.9 | 0 | 189 | 0.4 | 6 | 198 | 0.3
2023-04-08 03:45 | 2023-04-08 04:00 | 33 | 24 | 0 | 205 | 0.6 | 6.6 | 209 | 0.5
2023-04-08 04:00 | 2023-04-08 04:15 | 31.7 | 15.1 | 0 | 211 | 1 | 6.9 | 213 | 1
2023-04-08 04:15 | 2023-04-08 04:30 | 30.9 | 16 | 0 | 209 | 1.3 | 7 | 211 | 1.3
2023-04-08 04:30 | 2023-04-08 04:45 | 30.7 | 15.1 | 0 | 210 | 1.3 | 7 | 210 | 1.3
2023-04-08 04:45 | 2023-04-08 05:00 | 29.9 | 28.9 | 0 | 201 | 0.9 | 7.1 | 207 | 0.8
2023-04-08 05:00 | 2023-04-08 05:15 | 29.4 | 35.4 | 0 | 196 | 0.6 | 7.2 | 201 | 0.4
2023-04-08 05:15 | 2023-04-08 05:30 | 29.8 | 27.6 | 3 | 211 | 0.6 | 7 | 213 | 0.5
2023-04-08 05:30 | 2023-04-08 05:45 | 28.3 | 21 | 8 | 219 | 0.9 | 7.5 | 223 | 0.9
2023-04-08 05:45 | 2023-04-08 06:00 | 28.7 | 44.4 | 22 | 235 | 0.4 | 7.3 | 233 | 0.3
2023-04-08 06:00 | 2023-04-08 06:15 | 27.4 | 15.6 | 45 | 215 | 1.5 | 7.9 | 215 | 1.5
2023-04-08 06:15 | 2023-04-08 06:30 | 26.5 | 22 | 89 | 230 | 1.4 | 8.3 | 230 | 1.3
2023-04-08 06:30 | 2023-04-08 06:45 | 25.3 | 17.8 | 126 | 231 | 1.8 | 9 | 231 | 1.7
2023-04-08 06:45 | 2023-04-08 07:00 | 23.8 | 15.7 | 157 | 215 | 2.2 | 9.6 | 217 | 2.2
2023-04-08 07:00 | 2023-04-08 07:15 | 23.4 | 16.7 | 173 | 228 | 2.2 | 10.1 | 226 | 2.2
2023-04-08 07:15 | 2023-04-08 07:30 | 23.6 | 15.8 | 177 | 233 | 2.1 | 10.3 | 233 | 2
2023-04-08 07:30 | 2023-04-08 07:45 | 23.1 | 13.7 | 261 | 218 | 2.1 | 10.9 | 218 | 2
2023-04-08 07:45 | 2023-04-08 08:00 | 22.3 | 15.2 | 260 | 221 | 2.5 | 11.6 | 221 | 2.4
2023-04-08 08:00 | 2023-04-08 08:15 | 21.4 | 13.6 | 444 | 218 | 2.4 | 12.3 | 218 | 2.3
2023-04-08 08:15 | 2023-04-08 08:30 | 19.8 | 13.5 | 473 | 216 | 2.5 | 13.4 | 217 | 2.4
2023-04-08 08:30 | 2023-04-08 08:45 | 18.4 | 16.3 | 515 | 217 | 2.4 | 14.5 | 218 | 2.3
2023-04-08 08:45 | 2023-04-08 09:00 | 16.9 | 15.5 | 685 | 213 | 2.2 | 15.7 | 214 | 2.1
2023-04-08 09:00 | 2023-04-08 09:15 | 15.6 | 17.6 | 643 | 214 | 2.6 | 16.5 | 214 | 2.5
2023-04-08 09:15 | 2023-04-08 09:30 | 15.3 | 17.2 | 687 | 214 | 2.4 | 17 | 215 | 2.2
2023-04-08 09:30 | 2023-04-08 09:45 | 14.7 | 39.4 | 662 | 191 | 1.2 | 17.7 | 199 | 0.9
2023-04-08 09:45 | 2023-04-08 10:00 | 13.5 | 44.9 | 716 | 187 | 1.3 | 18.3 | 196 | 0.9
2023-04-08 10:00 | 2023-04-08 10:15 | 13.3 | 52.2 | 466 | 202 | 1.4 | 17.9 | 212 | 0.8
2023-04-08 10:15 | 2023-04-08 10:30 | 13 | 67.7 | 369 | 138 | 1 | 17.8 | 222 | 0.3
2023-04-08 10:30 | 2023-04-08 10:45 | 13.8 | 38 | 437 | 211 | 1.3 | 17.7 | 214 | 1
2023-04-08 10:45 | 2023-04-08 11:00 | 13 | 38.8 | 531 | 192 | 1.3 | 18.4 | 200 | 1
2023-04-08 11:00 | 2023-04-08 11:15 | 13.2 | 31.8 | 721 | 209 | 2 | 18.5 | 213 | 1.7
2023-04-08 11:15 | 2023-04-08 11:30 | 13.1 | 33.9 | 788 | 212 | 1.7 | 18.9 | 213 | 1.4
2023-04-08 11:30 | 2023-04-08 11:45 | 12.4 | 49.6 | 677 | 175 | 1.4 | 19.1 | 172 | 0.9
2023-04-08 11:45 | 2023-04-08 12:00 | 12.2 | 34.3 | 628 | 204 | 1.2 | 19 | 212 | 1
2023-04-08 12:00 | 2023-04-08 12:15 | 12.2 | 28.1 | 667 | 251 | 1.8 | 18.7 | 238 | 1.5
2023-04-08 12:15 | 2023-04-08 12:30 | 11.3 | 41.6 | 617 | 168 | 1.1 | 19.4 | 177 | 0.8
2023-04-08 12:30 | 2023-04-08 12:45 | 11.5 | 58 | 510 | 232 | 1 | 18.9 | 239 | 0.5
2023-04-08 12:45 | 2023-04-08 13:00 | 11.6 | 49.1 | 385 | 264 | 1.1 | 18.8 | 249 | 0.7
2023-04-08 13:00 | 2023-04-08 13:15 | 11.5 | 29.2 | 405 | 3 | 1.1 | 19.1 | 1 | 0.9
2023-04-08 13:15 | 2023-04-08 13:30 | 11.3 | 47.6 | 634 | 17 | 1.1 | 19.3 | 6 | 0.7
2023-04-08 13:30 | 2023-04-08 13:45 | 11.5 | 27.3 | 417 | 359 | 1.2 | 19.4 | 358 | 1.1
2023-04-08 13:45 | 2023-04-08 14:00 | 11.7 | 30.2 | 369 | 328 | 1.9 | 19.2 | 334 | 1.7
2023-04-08 14:00 | 2023-04-08 14:15 | 12 | 33.4 | 277 | 327 | 1.4 | 19.1 | 330 | 1.1
2023-04-08 14:15 | 2023-04-08 14:30 | 12.2 | 27.7 | 253 | 318 | 1.9 | 19 | 316 | 1.6
2023-04-08 14:30 | 2023-04-08 14:45 | 12.8 | 22.6 | 235 | 305 | 2.4 | 18.9 | 307 | 2.2
2023-04-08 14:45 | 2023-04-08 15:00 | 14.5 | 19.9 | 235 | 297 | 2.9 | 18.3 | 300 | 2.7
2023-04-08 15:00 | 2023-04-08 15:15 | 15 | 22.3 | 235 | 291 | 2.5 | 18.3 | 290 | 2.3
2023-04-08 15:15 | 2023-04-08 15:30 | 15.1 | 20.9 | 208 | 314 | 1.8 | 18.1 | 312 | 1.7
2023-04-08 15:30 | 2023-04-08 15:45 | 15.4 | 17.6 | 233 | 300 | 1.9 | 18 | 301 | 1.8
2023-04-08 15:45 | 2023-04-08 16:00 | 15.3 | 25 | 240 | 341 | 1.7 | 18.2 | 341 | 1.5
2023-04-08 16:00 | 2023-04-08 16:15 | 15.1 | 21.4 | 245 | 330 | 1.8 | 18.3 | 331 | 1.6
2023-04-08 16:15 | 2023-04-08 16:30 | 15.1 | 21.5 | 219 | 326 | 1.6 | 18.2 | 328 | 1.5
2023-04-08 16:30 | 2023-04-08 16:45 | 14.8 | 30.8 | 166 | 332 | 1.5 | 18.2 | 329 | 1.3
2023-04-08 16:45 | 2023-04-08 17:00 | 14.8 | 24.8 | 137 | 12 | 1.2 | 18.3 | 10 | 1.1
2023-04-08 17:00 | 2023-04-08 17:15 | 15.4 | 20.8 | 51 | 4 | 1.8 | 18 | 3 | 1.7
2023-04-08 17:15 | 2023-04-08 17:30 | 17.8 | 24.5 | 19 | 314 | 2.5 | 17.3 | 315 | 2.3
2023-04-08 17:30 | 2023-04-08 17:45 | 20.1 | 19.1 | 10 | 299 | 3.2 | 16.6 | 299 | 3
2023-04-08 17:45 | 2023-04-08 18:00 | 22.7 | 30.9 | 7 | 273 | 4.1 | 15.9 | 271 | 3.5
2023-04-08 18:00 | 2023-04-08 18:15 | 23.1 | 69.4 | 6 | 264 | 1.3 | 15.6 | 258 | 0.3
2023-04-08 18:15 | 2023-04-08 18:30 | 23.3 | 24.3 | 2 | 355 | 1.9 | 15.6 | 351 | 1.7
2023-04-08 18:30 | 2023-04-08 18:45 | 24.9 | 32.2 | 1 | 357 | 2.4 | 15.3 | 355 | 2
2023-04-08 18:45 | 2023-04-08 19:00 | 26.2 | 27.9 | 0 | 355 | 1.8 | 15 | 354 | 1.6
2023-04-08 19:00 | 2023-04-08 19:15 | 28.2 | 27 | 0 | 350 | 2 | 14.5 | 347 | 1.8
2023-04-08 19:15 | 2023-04-08 19:30 | 27.9 | 45.4 | 0 | 33 | 1.5 | 14.6 | 30 | 1.1
2023-04-08 19:30 | 2023-04-08 19:45 | 28.9 | 26.1 | 0 | 60 | 1.3 | 14.4 | 64 | 1.2
2023-04-08 19:45 | 2023-04-08 20:00 | 29 | 25.2 | 0 | 59 | 0.8 | 14.2 | 67 | 0.7
2023-04-08 20:00 | 2023-04-08 20:15 | 29.9 | 20 | 0 | 52 | 0.5 | 13.8 | 51 | 0.5
2023-04-08 20:15 | 2023-04-08 20:30 | 31.7 | 23.5 | 0 | 17 | 1.1 | 13.2 | 15 | 1
2023-04-08 20:30 | 2023-04-08 20:45 | 32.2 | 37.5 | 0 | 1 | 0.7 | 13.1 | 343 | 0.6
2023-04-08 20:45 | 2023-04-08 21:00 | 34.9 | 24.5 | 0 | 333 | 0.8 | 12.8 | 333 | 0.7
2023-04-08 21:00 | 2023-04-08 21:15 | 35 | 25.9 | 0 | 53 | 0.4 | 12.6 | 50 | 0.4
2023-04-08 21:15 | 2023-04-08 21:30 | 35.3 | 40.2 | 0 | 326 | 0.5 | 12.5 | 333 | 0.3
2023-04-08 21:30 | 2023-04-08 21:45 | 30.6 | 41 | 0 | 307 | 1.3 | 13.2 | 302 | 1
2023-04-08 21:45 | 2023-04-08 22:00 | 26.5 | 16.8 | 0 | 302 | 2 | 13.7 | 303 | 1.9
2023-04-08 22:00 | 2023-04-08 22:15 | 30.6 | 42.7 | 0 | 46 | 1.4 | 12.9 | 44 | 1
2023-04-08 22:15 | 2023-04-08 22:30 | 32.9 | 22.4 | 0 | 47 | 1.4 | 12.3 | 48 | 1.3
2023-04-08 22:30 | 2023-04-08 22:45 | 29.8 | 42.4 | 0 | 276 | 0.6 | 12.9 | 274 | 0.4
2023-04-08 22:45 | 2023-04-08 23:00 | 32 | 41 | 0 | 306 | 0.7 | 12.3 | 318 | 0.5
2023-04-08 23:00 | 2023-04-08 23:15 | 36.2 | 32.7 | 0 | 357 | 0.8 | 11.2 | 358 | 0.7
2023-04-08 23:15 | 2023-04-08 23:30 | 37.9 | 30.4 | 0 | 347 | 0.6 | 10.9 | 334 | 0.5
2023-04-08 23:30 | 2023-04-08 23:45 | 38.5 | 57.2 | 0 | 355 | 0.3 | 10.7 | 303 | 0.1
2023-04-08 23:45 | 2023-04-09 | 40.3 | 0.9 | 0 | 96 | 0 | 9.8 | 96 | 0
2023-04-09 | 2023-04-09 00:15 | 42.1 | 9.1 | 0 | 90 | 0.5 | 9.1 | 89 | 0.5
2023-04-09 00:15 | 2023-04-09 00:30 | 43.9 | 7.6 | 0 | 100 | 0.3 | 8.6 | 100 | 0.2
2023-04-09 00:30 | 2023-04-09 00:45 | 44 | 42.9 | 0 | 173 | 0.4 | 8.5 | 160 | 0.2
2023-04-09 00:45 | 2023-04-09 01:00 | 42 | 15.7 | 0 | 225 | 0.5 | 9.2 | 224 | 0.5
2023-04-09 01:00 | 2023-04-09 01:15 | 41.1 | 36.3 | 0 | 230 | 0.5 | 9.3 | 224 | 0.4
2023-04-09 01:15 | 2023-04-09 01:30 | 41.8 | 32.9 | 0 | 161 | 0.5 | 8.8 | 192 | 0.4
2023-04-09 01:30 | 2023-04-09 01:45 | 39.3 | 20.9 | 0 | 200 | 0.8 | 9.2 | 210 | 0.8
2023-04-09 01:45 | 2023-04-09 02:00 | 41.4 | 45.9 | 0 | 151 | 0.6 | 8.5 | 161 | 0.4
2023-04-09 02:00 | 2023-04-09 02:15 | 43.4 | 32.7 | 0 | 194 | 0.8 | 8.1 | 204 | 0.7
2023-04-09 02:15 | 2023-04-09 02:30 | 44.4 | 48.6 | 0 | 175 | 0.8 | 7.9 | 192 | 0.5
2023-04-09 02:30 | 2023-04-09 02:45 | 45.6 | 47 | 0 | 127 | 0.4 | 7.4 | 131 | 0.2
2023-04-09 02:45 | 2023-04-09 03:00 | 47 | 37.1 | 0 | 192 | 0.4 | 7.1 | 194 | 0.3
2023-04-09 03:00 | 2023-04-09 03:15 | 47.1 | 19.2 | 0 | 213 | 1 | 7 | 215 | 0.9
2023-04-09 03:15 | 2023-04-09 03:30 | 47.8 | 15.2 | 0 | 214 | 0.5 | 6.7 | 215 | 0.5
2023-04-09 03:30 | 2023-04-09 03:45 | 48.2 | 46.3 | 0 | 133 | 0.3 | 6.4 | 142 | 0.1
2023-04-09 03:45 | 2023-04-09 04:00 | 48 | 40.4 | 0 | 199 | 0.5 | 6.4 | 206 | 0.4
2023-04-09 04:00 | 2023-04-09 04:15 | 47.3 | 33.5 | 0 | 199 | 0.8 | 6.5 | 207 | 0.7
2023-04-09 04:15 | 2023-04-09 04:30 | 48.5 | 22.2 | 0 | 208 | 0.8 | 6.1 | 209 | 0.7
2023-04-09 04:30 | 2023-04-09 04:45 | 48.5 | 32.8 | 0 | 189 | 0.4 | 5.9 | 202 | 0.3
2023-04-09 04:45 | 2023-04-09 05:00 | 48.2 | 17.9 | 0 | 207 | 0.8 | 5.8 | 211 | 0.7
2023-04-09 05:00 | 2023-04-09 05:15 | 48.3 | 10.3 | 0 | 214 | 1.3 | 5.7 | 214 | 1.3
2023-04-09 05:15 | 2023-04-09 05:30 | 49.1 | 11.5 | 2 | 211 | 1.3 | 5.5 | 212 | 1.3
2023-04-09 05:30 | 2023-04-09 05:45 | 49.4 | 15.5 | 8 | 209 | 1.1 | 5.4 | 211 | 1
2023-04-09 05:45 | 2023-04-09 06:00 | 48.4 | 21.1 | 32 | 205 | 0.8 | 5.4 | 210 | 0.7
2023-04-09 06:00 | 2023-04-09 06:15 | 46.3 | 19.4 | 79 | 224 | 1.4 | 5.7 | 221 | 1.3
2023-04-09 06:15 | 2023-04-09 06:30 | 45 | 19.6 | 121 | 214 | 1.4 | 6.1 | 215 | 1.3
2023-04-09 06:30 | 2023-04-09 06:45 | 42.5 | 12.7 | 171 | 215 | 1.6 | 6.7 | 216 | 1.6
2023-04-09 06:45 | 2023-04-09 07:00 | 39.8 | 13.4 | 224 | 212 | 1.8 | 7.5 | 214 | 1.8
2023-04-09 07:00 | 2023-04-09 07:15 | 37.8 | 12.8 | 304 | 215 | 2 | 8.3 | 216 | 1.9
2023-04-09 07:15 | 2023-04-09 07:30 | 35.4 | 16.3 | 322 | 212 | 1.7 | 9.1 | 214 | 1.6
2023-04-09 07:30 | 2023-04-09 07:45 | 32.9 | 17.6 | 354 | 217 | 1.2 | 10.1 | 218 | 1.2
2023-04-09 07:45 | 2023-04-09 08:00 | 31.4 | 15 | 291 | 215 | 1.3 | 10.6 | 216 | 1.2
2023-04-09 08:00 | 2023-04-09 08:15 | 29.8 | 30.8 | 374 | 202 | 0.6 | 11.5 | 206 | 0.5
2023-04-09 08:15 | 2023-04-09 08:30 | 28.7 | 16 | 390 | 216 | 1.2 | 11.8 | 217 | 1.1
2023-04-09 08:30 | 2023-04-09 08:45 | 27.2 | 27.6 | 515 | 242 | 0.8 | 12.7 | 238 | 0.7
2023-04-09 08:45 | 2023-04-09 09:00 | 25.3 | 39.7 | 439 | 197 | 0.5 | 13.4 | 196 | 0.4
2023-04-09 09:00 | 2023-04-09 09:15 | 24.1 | 56.4 | 492 | 94 | 0.5 | 13.9 | 72 | 0.2
2023-04-09 09:15 | 2023-04-09 09:30 | 22.5 | 49.7 | 741 | 146 | 0.9 | 14.9 | 141 | 0.6
2023-04-09 09:30 | 2023-04-09 09:45 | 20.2 | 51.5 | 608 | 260 | 0.7 | 15.4 | 258 | 0.4
2023-04-09 09:45 | 2023-04-09 10:00 | 19.6 | 37.4 | 634 | 238 | 1 | 15.7 | 244 | 0.7
2023-04-09 10:00 | 2023-04-09 10:15 | 18.9 | 43.1 | 423 | 250 | 0.7 | 15.6 | 251 | 0.5
2023-04-09 10:15 | 2023-04-09 10:30 | 17.7 | 44 | 805 | 61 | 1.1 | 16.6 | 58 | 0.8
2023-04-09 10:30 | 2023-04-09 10:45 | 16.8 | 44.9 | 863 | 63 | 1.1 | 16.8 | 58 | 0.8
2023-04-09 10:45 | 2023-04-09 11:00 | 15.7 | 50.2 | 796 | 63 | 1 | 17 | 48 | 0.6
2023-04-09 11:00 | 2023-04-09 11:15 | 16.5 | 37.8 | 920 | 355 | 1.3 | 17.1 | 349 | 1
2023-04-09 11:15 | 2023-04-09 11:30 | 16.6 | 33.9 | 973 | 246 | 1.7 | 17.6 | 240 | 1.4
2023-04-09 11:30 | 2023-04-09 11:45 | 16 | 44.7 | 867 | 323 | 1.5 | 18 | 334 | 1
2023-04-09 11:45 | 2023-04-09 12:00 | 16.1 | 44.8 | 803 | 41 | 1.2 | 17.7 | 44 | 0.8
2023-04-09 12:00 | 2023-04-09 12:15 | 16.1 | 53.4 | 942 | 5 | 1.5 | 18.3 | 4 | 0.8
2023-04-09 12:15 | 2023-04-09 12:30 | 15.7 | 32.7 | 917 | 20 | 1.5 | 18.8 | 15 | 1.2
2023-04-09 12:30 | 2023-04-09 12:45 | 15.7 | 55.6 | 909 | 26 | 1.4 | 18.7 | 14 | 0.7
2023-04-09 12:45 | 2023-04-09 13:00 | 15.4 | 41.2 | 801 | 13 | 2 | 18.9 | 16 | 1.5
2023-04-09 13:00 | 2023-04-09 13:15 | 15.2 | 53.2 | 544 | 26 | 1.5 | 18.9 | 18 | 0.8
2023-04-09 13:15 | 2023-04-09 13:30 | 14.8 | 36.8 | 839 | 26 | 1.3 | 19.7 | 24 | 1
2023-04-09 13:30 | 2023-04-09 13:45 | 14.7 | 54.4 | 767 | 41 | 1.1 | 19.6 | 35 | 0.6
2023-04-09 13:45 | 2023-04-09 14:00 | 15 | 21.8 | 792 | 12 | 1.9 | 19.8 | 10 | 1.8
2023-04-09 14:00 | 2023-04-09 14:15 | 15.1 | 62.1 | 762 | 261 | 1.3 | 19.6 | 304 | 0.5
2023-04-09 14:15 | 2023-04-09 14:30 | 14.7 | 57.1 | 733 | 85 | 1.3 | 19.9 | 79 | 0.7
2023-04-09 14:30 | 2023-04-09 14:45 | 14.7 | 30.3 | 696 | 355 | 1.7 | 20 | 352 | 1.5
2023-04-09 14:45 | 2023-04-09 15:00 | 14.6 | 34.2 | 656 | 352 | 2.2 | 19.9 | 353 | 1.8
2023-04-09 15:00 | 2023-04-09 15:15 | 14.4 | 40.8 | 615 | 8 | 1.3 | 20 | 7 | 1
2023-04-09 15:15 | 2023-04-09 15:30 | 14.2 | 32.7 | 575 | 53 | 1.7 | 20.3 | 54 | 1.5
2023-04-09 15:30 | 2023-04-09 15:45 | 14.4 | 58.6 | 530 | 20 | 1.5 | 20 | 36 | 0.7
2023-04-09 15:45 | 2023-04-09 16:00 | 14.2 | 68.2 | 482 | 272 | 1.1 | 20.2 | 290 | 0.3
2023-04-09 16:00 | 2023-04-09 16:15 | 14.2 | 27.8 | 429 | 29 | 1.7 | 20.3 | 29 | 1.5
2023-04-09 16:15 | 2023-04-09 16:30 | 14.4 | 34.9 | 369 | 42 | 1.5 | 20.2 | 41 | 1.2
2023-04-09 16:30 | 2023-04-09 16:45 | 14.5 | 42.5 | 327 | 10 | 1 | 20.1 | 19 | 0.7
2023-04-09 16:45 | 2023-04-09 17:00 | 14.6 | 34.1 | 254 | 32 | 1.3 | 20 | 29 | 1.1
2023-04-09 17:00 | 2023-04-09 17:15 | 14.6 | 27.3 | 70 | 30 | 1.1 | 20 | 25 | 1
2023-04-09 17:15 | 2023-04-09 17:30 | 15 | 37.4 | 69 | 356 | 1 | 19.8 | 4 | 0.8
2023-04-09 17:30 | 2023-04-09 17:45 | 15.5 | 23.4 | 57 | 13 | 1.2 | 19.5 | 13 | 1.1
2023-04-09 17:45 | 2023-04-09 18:00 | 16.4 | 32.2 | 38 | 23 | 1 | 19.2 | 22 | 0.9
2023-04-09 18:00 | 2023-04-09 18:15 | 14.1 | 29.3 | 27 | 302 | 1.7 | 18.4 | 303 | 1.4
2023-04-09 18:15 | 2023-04-09 18:30 | 14.2 | 20.3 | 9 | 318 | 1.9 | 17.7 | 320 | 1.8
2023-04-09 18:30 | 2023-04-09 18:45 | 13.5 | 30.4 | 2 | 309 | 1.7 | 17.4 | 307 | 1.4
2023-04-09 18:45 | 2023-04-09 19:00 | 13.3 | 31.4 | 0 | 337 | 1 | 17.1 | 339 | 0.9
2023-04-09 19:00 | 2023-04-09 19:15 | 13.8 | 32.2 | 0 | 325 | 1 | 16.7 | 337 | 0.8
2023-04-09 19:15 | 2023-04-09 19:30 | 14.7 | 31.9 | 0 | 315 | 1 | 16.2 | 315 | 0.8
2023-04-09 19:30 | 2023-04-09 19:45 | 15.4 | 17.8 | 0 | 287 | 1.1 | 15.8 | 288 | 1
2023-04-09 19:45 | 2023-04-09 20:00 | 16.2 | 16.3 | 0 | 282 | 0.7 | 15.4 | 281 | 0.7
2023-04-09 20:00 | 2023-04-09 20:15 | 16.7 | 16.2 | 0 | 285 | 0.6 | 15.2 | 285 | 0.6
2023-04-09 20:15 | 2023-04-09 20:30 | 17.2 | 14.8 | 0 | 292 | 0.6 | 14.9 | 292 | 0.5
2023-04-09 20:30 | 2023-04-09 20:45 | 17.5 | 15.1 | 0 | 290 | 0.4 | 14.5 | 292 | 0.4
2023-04-09 20:45 | 2023-04-09 21:00 | 18.6 | 9.7 | 0 | 87 | 0 | 13.8 | 95 | 0
2023-04-09 21:00 | 2023-04-09 21:15 | 19.9 | 28.1 | 0 | 45 | 0.5 | 13.2 | 43 | 0.4
2023-04-09 21:15 | 2023-04-09 21:30 | 23.9 | 26.1 | 0 | 50 | 1.7 | 12.8 | 51 | 1.5
2023-04-09 21:30 | 2023-04-09 21:45 | 28.7 | 17.1 | 0 | 77 | 1.2 | 11.6 | 78 | 1.1
2023-04-09 21:45 | 2023-04-09 22:00 | 31.3 | 24.6 | 0 | 88 | 0.8 | 11.3 | 91 | 0.7
2023-04-09 22:00 | 2023-04-09 22:15 | 30.5 | 22.9 | 0 | 94 | 1.1 | 11.8 | 96 | 1
2023-04-09 22:15 | 2023-04-09 22:30 | 30.3 | 26 | 0 | 95 | 1 | 11.7 | 99 | 0.9
2023-04-09 22:30 | 2023-04-09 22:45 | 30.7 | 20.8 | 0 | 103 | 1 | 11.6 | 106 | 1
2023-04-09 22:45 | 2023-04-09 23:00 | 30.9 | 21.7 | 0 | 110 | 0.6 | 11.4 | 112 | 0.5
2023-04-09 23:00 | 2023-04-09 23:15 | 31.4 | 29.4 | 0 | 126 | 0.4 | 11.1 | 122 | 0.4
2023-04-09 23:15 | 2023-04-09 23:30 | 32.5 | 28.2 | 0 | 204 | 0.5 | 10.8 | 207 | 0.4
2023-04-09 23:30 | 2023-04-09 23:45 | 33.3 | 37.1 | 0 | 198 | 1 | 10.7 | 218 | 0.8
2023-04-09 23:45 | 2023-04-10 | 33.9 | 10.6 | 0 | 213 | 1.4 | 10.5 | 213 | 1.4
2023-04-10 | 2023-04-10 00:15 | 34.6 | 19.7 | 0 | 206 | 0.5 | 10.3 | 209 | 0.5
2023-04-10 00:15 | 2023-04-10 00:30 | 35.6 | 17.9 | 0 | 200 | 0.2 | 9.9 | 210 | 0.1
2023-04-10 00:30 | 2023-04-10 00:45 | 36.7 | 12.7 | 0 | 116 | 0.3 | 9.4 | 115 | 0.3
2023-04-10 00:45 | 2023-04-10 01:00 | 36.1 | 17 | 0 | 112 | 0.3 | 9.4 | 111 | 0.3
2023-04-10 01:00 | 2023-04-10 01:15 | 36.8 | 10.6 | 0 | 107 | 0.5 | 9 | 106 | 0.5
2023-04-10 01:15 | 2023-04-10 01:30 | 37.8 | 23.8 | 0 | 123 | 0.6 | 8.6 | 120 | 0.5
2023-04-10 01:30 | 2023-04-10 01:45 | 34.5 | 42.1 | 0 | 153 | 0.2 | 8.4 | 158 | 0.1
2023-04-10 01:45 | 2023-04-10 02:00 | 34.1 | 30.2 | 0 | 159 | 0.1 | 7.9 | 170 | 0
2023-04-10 02:00 | 2023-04-10 02:15 | 33.3 | 36.4 | 0 | 126 | 0.2 | 7.8 | 127 | 0.2
2023-04-10 02:15 | 2023-04-10 02:30 | 32.3 | 26.8 | 0 | 195 | 0.5 | 7.7 | 206 | 0.4
2023-04-10 02:30 | 2023-04-10 02:45 | 32.7 | 20.4 | 0 | 207 | 0.8 | 7.8 | 210 | 0.7
2023-04-10 02:45 | 2023-04-10 03:00 | 34.1 | 27.9 | 0 | 181 | 0.3 | 7.4 | 199 | 0.2
2023-04-10 03:00 | 2023-04-10 03:15 | 35.8 | 37.4 | 0 | 139 | 0.1 | 6.8 | 151 | 0.1
2023-04-10 03:15 | 2023-04-10 03:30 | 37.1 | 25.3 | 0 | 198 | 0.3 | 6.5 | 207 | 0.2
2023-04-10 03:30 | 2023-04-10 03:45 | 38.2 | 22.3 | 0 | 204 | 0.4 | 6.3 | 208 | 0.4
2023-04-10 03:45 | 2023-04-10 04:00 | 39.2 | 37.3 | 0 | 161 | 0.2 | 6 | 180 | 0.1
2023-04-10 04:00 | 2023-04-10 04:15 | 42.2 | 31.3 | 0 | 141 | 0.2 | 5.6 | 139 | 0.1
2023-04-10 04:15 | 2023-04-10 04:30 | 43.3 | 22.9 | 0 | 109 | 0.2 | 5.4 | 108 | 0.2
2023-04-10 04:30 | 2023-04-10 04:45 | 39.4 | 25 | 0 | 210 | 0.3 | 5.5 | 212 | 0.2
2023-04-10 04:45 | 2023-04-10 05:00 | 38 | 32.9 | 0 | 162 | 0.1 | 5.3 | 160 | 0.1
2023-04-10 05:00 | 2023-04-10 05:15 | 37.3 | 21.9 | 0 | 101 | 0.2 | 5.4 | 103 | 0.2
2023-04-10 05:15 | 2023-04-10 05:30 | 38.4 | 36.2 | 2 | 179 | 0.3 | 5.3 | 171 | 0.2
2023-04-10 05:30 | 2023-04-10 05:45 | 40.8 | 38.7 | 8 | 136 | 0.2 | 5.1 | 135 | 0.1
2023-04-10 05:45 | 2023-04-10 06:00 | 41.7 | 22.6 | 35 | 205 | 0.3 | 5.1 | 208 | 0.3
2023-04-10 06:00 | 2023-04-10 06:15 | 39.5 | 38.2 | 84 | 178 | 0.2 | 5.3 | 181 | 0.1
2023-04-10 06:15 | 2023-04-10 06:30 | 35.9 | 22.7 | 127 | 202 | 0.5 | 5.8 | 206 | 0.4
2023-04-10 06:30 | 2023-04-10 06:45 | 32.3 | 11.5 | 173 | 212 | 2 | 6.8 | 213 | 2
2023-04-10 06:45 | 2023-04-10 07:00 | 30.3 | 18.3 | 222 | 209 | 1.3 | 7.5 | 211 | 1.3
2023-04-10 07:00 | 2023-04-10 07:15 | 27.8 | 16.2 | 272 | 209 | 1.5 | 8.3 | 211 | 1.4
2023-04-10 07:15 | 2023-04-10 07:30 | 27.3 | 14.7 | 324 | 213 | 1.5 | 8.8 | 214 | 1.5
2023-04-10 07:30 | 2023-04-10 07:45 | 25.7 | 23.4 | 374 | 215 | 1 | 9.6 | 217 | 0.9
2023-04-10 07:45 | 2023-04-10 08:00 | 23.3 | 21.9 | 422 | 215 | 1.1 | 10.4 | 216 | 1
2023-04-10 08:00 | 2023-04-10 08:15 | 21.9 | 18.3 | 477 | 224 | 0.8 | 11.3 | 225 | 0.8
2023-04-10 08:15 | 2023-04-10 08:30 | 20.6 | 28.9 | 527 | 212 | 0.7 | 12.3 | 220 | 0.6
2023-04-10 08:30 | 2023-04-10 08:45 | 18.8 | 45.2 | 571 | 189 | 0.5 | 13.4 | 188 | 0.3
2023-04-10 08:45 | 2023-04-10 09:00 | 18.2 | 51.7 | 617 | 250 | 0.7 | 13.7 | 245 | 0.4
2023-04-10 09:00 | 2023-04-10 09:15 | 17.3 | 52.2 | 659 | 5 | 0.6 | 14.9 | 358 | 0.3
2023-04-10 09:15 | 2023-04-10 09:30 | 16.3 | 49.6 | 698 | 342 | 0.5 | 15.9 | 344 | 0.2
2023-04-10 09:30 | 2023-04-10 09:45 | 15 | 44.4 | 736 | 186 | 0.7 | 16.4 | 201 | 0.4
2023-04-10 09:45 | 2023-04-10 10:00 | 14.8 | 47.6 | 769 | 232 | 0.6 | 17.1 | 231 | 0.4
2023-04-10 10:00 | 2023-04-10 10:15 | 14.3 | 56.8 | 800 | 46 | 1 | 17.4 | 50 | 0.5
2023-04-10 10:15 | 2023-04-10 10:30 | 13.2 | 57.8 | 828 | 57 | 0.9 | 18.3 | 63 | 0.4
2023-04-10 10:30 | 2023-04-10 10:45 | 12.5 | 30.5 | 851 | 98 | 1.3 | 18.9 | 97 | 1.1
2023-04-10 10:45 | 2023-04-10 11:00 | 11.8 | 55.1 | 869 | 139 | 0.8 | 19.8 | 135 | 0.4
2023-04-10 11:00 | 2023-04-10 11:15 | 11.1 | 40.1 | 885 | 109 | 1 | 20.3 | 106 | 0.7
2023-04-10 11:15 | 2023-04-10 11:30 | 10.1 | 43.9 | 899 | 126 | 1.2 | 21 | 124 | 0.8
2023-04-10 11:30 | 2023-04-10 11:45 | 10.1 | 69.4 | 905 | 125 | 1.3 | 21.2 | 116 | 0.3
2023-04-10 11:45 | 2023-04-10 12:00 | 9.3 | 56.8 | 911 | 87 | 1.3 | 21.5 | 91 | 0.6
2023-04-10 12:00 | 2023-04-10 12:15 | 9.5 | 59.9 | 909 | 189 | 1.1 | 21.8 | 206 | 0.4
2023-04-10 12:15 | 2023-04-10 12:30 | 9.4 | 59 | 904 | 123 | 1.3 | 22.2 | 119 | 0.5
2023-04-10 12:30 | 2023-04-10 12:45 | 9.4 | 42.4 | 898 | 118 | 1.1 | 22.6 | 115 | 0.8
2023-04-10 12:45 | 2023-04-10 13:00 | 9.2 | 43.2 | 887 | 83 | 1.2 | 22.8 | 93 | 0.9
2023-04-10 13:00 | 2023-04-10 13:15 | 9.4 | 55.2 | 529 | 102 | 1.3 | 22.9 | 101 | 0.7
2023-04-10 13:15 | 2023-04-10 13:30 | 9.3 | 59.4 | 850 | 167 | 1.6 | 23.3 | 166 | 0.7
2023-04-10 13:30 | 2023-04-10 13:45 | 9.2 | 62.9 | 831 | 142 | 1.2 | 23.8 | 151 | 0.4
2023-04-10 13:45 | 2023-04-10 14:00 | 9 | 56.5 | 805 | 143 | 0.9 | 23.7 | 146 | 0.4
2023-04-10 14:00 | 2023-04-10 14:15 | 8.9 | 41 | 763 | 78 | 1.1 | 24.2 | 80 | 0.8
2023-04-10 14:15 | 2023-04-10 14:30 | 8.8 | 34.3 | 755 | 109 | 1.1 | 24.1 | 117 | 0.9
2023-04-10 14:30 | 2023-04-10 14:45 | 9.1 | 49.7 | 711 | 166 | 1.4 | 23.8 | 154 | 0.9
2023-04-10 14:45 | 2023-04-10 15:00 | 9 | 34.2 | 639 | 203 | 1.2 | 24.3 | 206 | 1
2023-04-10 15:00 | 2023-04-10 15:15 | 9.1 | 63.6 | 618 | 86 | 1.4 | 24.4 | 95 | 0.5
2023-04-10 15:15 | 2023-04-10 15:30 | 9.2 | 36.1 | 551 | 111 | 1.7 | 24.5 | 112 | 1.4
2023-04-10 15:30 | 2023-04-10 15:45 | 9.5 | 51.3 | 543 | 94 | 2.2 | 24.2 | 91 | 1.3
2023-04-10 15:45 | 2023-04-10 16:00 | 9.2 | 29.3 | 490 | 65 | 1.7 | 24.5 | 64 | 1.4
2023-04-10 16:00 | 2023-04-10 16:15 | 9.3 | 30.8 | 440 | 70 | 1.6 | 24.6 | 72 | 1.4
2023-04-10 16:15 | 2023-04-10 16:30 | 9.5 | 34.7 | 394 | 68 | 1.7 | 24.4 | 73 | 1.4
2023-04-10 16:30 | 2023-04-10 16:45 | 9.5 | 26.2 | 341 | 73 | 1.7 | 24.3 | 71 | 1.5
2023-04-10 16:45 | 2023-04-10 17:00 | 9.7 | 26.8 | 286 | 72 | 1.9 | 24.3 | 72 | 1.7
2023-04-10 17:00 | 2023-04-10 17:15 | 9.8 | 18.4 | 82 | 75 | 2.2 | 24 | 75 | 2.1
2023-04-10 17:15 | 2023-04-10 17:30 | 9.9 | 22.4 | 89 | 70 | 2.1 | 23.8 | 70 | 1.9
2023-04-10 17:30 | 2023-04-10 17:45 | 10 | 19.7 | 59 | 73 | 1.9 | 23.7 | 73 | 1.7
2023-04-10 17:45 | 2023-04-10 18:00 | 10.3 | 19.4 | 40 | 66 | 1.9 | 23.2 | 69 | 1.8
2023-04-10 18:00 | 2023-04-10 18:15 | 10.9 | 20 | 32 | 70 | 1.4 | 22.7 | 72 | 1.3
2023-04-10 18:15 | 2023-04-10 18:30 | 11.6 | 20.6 | 9 | 69 | 1.4 | 21.8 | 70 | 1.3
2023-04-10 18:30 | 2023-04-10 18:45 | 12.4 | 18.2 | 3 | 67 | 1.1 | 20.9 | 68 | 1
2023-04-10 18:45 | 2023-04-10 19:00 | 13.2 | 19.3 | 1 | 65 | 0.8 | 20.2 | 67 | 0.8
2023-04-10 19:00 | 2023-04-10 19:15 | 14.4 | 19.8 | 0 | 54 | 0.7 | 19.1 | 55 | 0.6
2023-04-10 19:15 | 2023-04-10 19:30 | 15.3 | 17.6 | 0 | 71 | 0.7 | 18.3 | 72 | 0.7
2023-04-10 19:30 | 2023-04-10 19:45 | 15.5 | 18.8 | 0 | 71 | 0.7 | 17.9 | 72 | 0.6
2023-04-10 19:45 | 2023-04-10 20:00 | 15.7 | 24.2 | 0 | 40 | 0.4 | 17.5 | 40 | 0.3
2023-04-10 20:00 | 2023-04-10 20:15 | 16.4 | 26.3 | 0 | 12 | 0.1 | 16.9 | 34 | 0
2023-04-10 20:15 | 2023-04-10 20:30 | 17.5 | 13.1 | 0 | 6 | 0.2 | 16.3 | 4 | 0.2
2023-04-10 20:30 | 2023-04-10 20:45 | 17.5 | 18.9 | 0 | 42 | 0.3 | 16 | 43 | 0.3
2023-04-10 20:45 | 2023-04-10 21:00 | 17.8 | 29.6 | 0 | 316 | 0.3 | 15.7 | 313 | 0.2
2023-04-10 21:00 | 2023-04-10 21:15 | 18.8 | 42.1 | 0 | 77 | 0.2 | 15.3 | 79 | 0.1
2023-04-10 21:15 | 2023-04-10 21:30 | 20.1 | 11.1 | 0 | 88 | 0.5 | 14.3 | 89 | 0.5
2023-04-10 21:30 | 2023-04-10 21:45 | 21.4 | 14.3 | 0 | 75 | 0.2 | 13.6 | 80 | 0.2
2023-04-10 21:45 | 2023-04-10 22:00 | 21.9 | 34.6 | 0 | 227 | 0.3 | 13.5 | 233 | 0.2
2023-04-10 22:00 | 2023-04-10 22:15 | 20.7 | 26.3 | 0 | 197 | 0.7 | 14.5 | 206 | 0.7
2023-04-10 22:15 | 2023-04-10 22:30 | 21 | 40.9 | 0 | 171 | 0.4 | 14.5 | 186 | 0.2
2023-04-10 22:30 | 2023-04-10 22:45 | 21.7 | 21.4 | 0 | 199 | 0.7 | 14.2 | 206 | 0.6
2023-04-10 22:45 | 2023-04-10 23:00 | 23.2 | 15.1 | 0 | 204 | 1 | 14 | 208 | 0.9
2023-04-10 23:00 | 2023-04-10 23:15 | 23.8 | 15.1 | 0 | 208 | 1.4 | 14 | 210 | 1.3
2023-04-10 23:15 | 2023-04-10 23:30 | 22.9 | 14.9 | 0 | 209 | 1.7 | 14.1 | 210 | 1.6
2023-04-10 23:30 | 2023-04-10 23:45 | 22.1 | 17.1 | 0 | 209 | 1.2 | 14.1 | 211 | 1.1
2023-04-10 23:45 | 2023-04-11 | 22.5 | 15.8 | 0 | 208 | 1.1 | 13.6 | 209 | 1.1
2023-04-11 | 2023-04-11 00:15 | 22.6 | 13.7 | 0 | 211 | 1.4 | 13.2 | 212 | 1.3
2023-04-11 00:15 | 2023-04-11 00:30 | 23 | 26.5 | 0 | 205 | 1.2 | 12.9 | 208 | 1
2023-04-11 00:30 | 2023-04-11 00:45 | 22.4 | 29.9 | 0 | 199 | 0.7 | 12.9 | 206 | 0.6
2023-04-11 00:45 | 2023-04-11 01:00 | 21.9 | 52.2 | 0 | 163 | 0.7 | 12.9 | 172 | 0.4
2023-04-11 01:00 | 2023-04-11 01:15 | 22 | 51.3 | 0 | 104 | 0.4 | 12.7 | 115 | 0.2
2023-04-11 01:15 | 2023-04-11 01:30 | 22.8 | 43 | 0 | 100 | 0.5 | 12.4 | 105 | 0.3
2023-04-11 01:30 | 2023-04-11 01:45 | 23 | 29.5 | 0 | 202 | 0.7 | 12 | 206 | 0.6
2023-04-11 01:45 | 2023-04-11 02:00 | 21.5 | 13.7 | 0 | 211 | 1.4 | 12.2 | 213 | 1.3
2023-04-11 02:00 | 2023-04-11 02:15 | 20.6 | 16.1 | 0 | 228 | 1.7 | 12.3 | 227 | 1.7
2023-04-11 02:15 | 2023-04-11 02:30 | 21.7 | 17.6 | 0 | 225 | 1.6 | 11.9 | 226 | 1.6
2023-04-11 02:30 | 2023-04-11 02:45 | 21.3 | 12.8 | 0 | 210 | 1.9 | 11.9 | 211 | 1.8
2023-04-11 02:45 | 2023-04-11 03:00 | 21.6 | 17.8 | 0 | 203 | 1.3 | 12 | 207 | 1.2
2023-04-11 03:00 | 2023-04-11 03:15 | 22.3 | 14.4 | 0 | 209 | 0.8 | 11.4 | 210 | 0.7
2023-04-11 03:15 | 2023-04-11 03:30 | 21.8 | 11.2 | 0 | 211 | 1.1 | 11.4 | 212 | 1.1
2023-04-11 03:30 | 2023-04-11 03:45 | 22 | 15.5 | 0 | 180 | 0.2 | 11.2 | 206 | 0.2
2023-04-11 03:45 | 2023-04-11 04:00 | 23.6 | 23.2 | 0 | 118 | 0.2 | 10.2 | 113 | 0.2
2023-04-11 04:00 | 2023-04-11 04:15 | 22.7 | 34.9 | 0 | 122 | 0.3 | 10.6 | 125 | 0.2
2023-04-11 04:15 | 2023-04-11 04:30 | 22.7 | 22 | 0 | 208 | 0.4 | 10.6 | 211 | 0.4
2023-04-11 04:30 | 2023-04-11 04:45 | 23.2 | 31.8 | 0 | 196 | 0.5 | 10.5 | 202 | 0.4
2023-04-11 04:45 | 2023-04-11 05:00 | 24.3 | 22.9 | 0 | 206 | 0.4 | 10.5 | 212 | 0.4
2023-04-11 05:00 | 2023-04-11 05:15 | 25 | 43.2 | 0 | 162 | 0.5 | 10.3 | 170 | 0.3
2023-04-11 05:15 | 2023-04-11 05:30 | 24.9 | 41.7 | 3 | 119 | 0.2 | 10 | 120 | 0.1
2023-04-11 05:30 | 2023-04-11 05:45 | 26.8 | 53.3 | 8 | 96 | 0.3 | 9.2 | 123 | 0.1
2023-04-11 05:45 | 2023-04-11 06:00 | 23.6 | 19.2 | 40 | 203 | 1 | 10.3 | 208 | 1
2023-04-11 06:00 | 2023-04-11 06:15 | 21.4 | 19.2 | 92 | 207 | 1.1 | 11.3 | 210 | 1.1
2023-04-11 06:15 | 2023-04-11 06:30 | 19.5 | 26.4 | 135 | 218 | 0.2 | 11.8 | 210 | 0.1
2023-04-11 06:30 | 2023-04-11 06:45 | 18.8 | 18 | 180 | 212 | 0.8 | 12.6 | 213 | 0.8
2023-04-11 06:45 | 2023-04-11 07:00 | 18.4 | 15.9 | 229 | 226 | 1.2 | 13.5 | 226 | 1.1
2023-04-11 07:00 | 2023-04-11 07:15 | 18.2 | 18.5 | 280 | 231 | 1.5 | 14 | 233 | 1.4
2023-04-11 07:15 | 2023-04-11 07:30 | 18.4 | 18.3 | 331 | 238 | 1.5 | 14.7 | 238 | 1.5
2023-04-11 07:30 | 2023-04-11 07:45 | 16 | 18.9 | 385 | 226 | 1.7 | 15.6 | 221 | 1.6
2023-04-11 07:45 | 2023-04-11 08:00 | 14.5 | 11.7 | 438 | 213 | 2.4 | 16.5 | 213 | 2.4
2023-04-11 08:00 | 2023-04-11 08:15 | 13.8 | 12 | 489 | 214 | 2.4 | 17.4 | 215 | 2.3
2023-04-11 08:15 | 2023-04-11 08:30 | 13.1 | 17.1 | 539 | 222 | 1.9 | 18.5 | 222 | 1.8
2023-04-11 08:30 | 2023-04-11 08:45 | 11.9 | 18 | 586 | 233 | 2.3 | 19.4 | 234 | 2.1
2023-04-11 08:45 | 2023-04-11 09:00 | 11 | 14.5 | 632 | 223 | 2.5 | 20.1 | 224 | 2.4
2023-04-11 09:00 | 2023-04-11 09:15 | 10.5 | 19.4 | 673 | 222 | 2.2 | 21 | 223 | 2.1
2023-04-11 09:15 | 2023-04-11 09:30 | 9.4 | 14.3 | 714 | 214 | 2 | 22 | 215 | 1.9
2023-04-11 09:30 | 2023-04-11 09:45 | 8.5 | 38.2 | 752 | 199 | 1.2 | 23.2 | 202 | 0.9
2023-04-11 09:45 | 2023-04-11 10:00 | 7.6 | 35.6 | 786 | 204 | 1 | 24.4 | 208 | 0.8
2023-04-11 10:00 | 2023-04-11 10:15 | 6.9 | 53.8 | 815 | 198 | 1.2 | 25 | 201 | 0.6
2023-04-11 10:15 | 2023-04-11 10:30 | 6.4 | 62 | 842 | 243 | 1 | 25.2 | 233 | 0.4
2023-04-11 10:30 | 2023-04-11 10:45 | 6.4 | 54.9 | 863 | 170 | 1.4 | 25.4 | 175 | 0.7
2023-04-11 10:45 | 2023-04-11 11:00 | 6.4 | 32.4 | 882 | 252 | 1.5 | 25.7 | 249 | 1.3
2023-04-11 11:00 | 2023-04-11 11:15 | 6.2 | 38.4 | 898 | 25 | 1.2 | 25.9 | 23 | 0.9
2023-04-11 11:15 | 2023-04-11 11:30 | 6.3 | 48.6 | 907 | 13 | 1.2 | 26 | 5 | 0.7
2023-04-11 11:30 | 2023-04-11 11:45 | 6.1 | 66.9 | 915 | 23 | 1.3 | 26.6 | 6 | 0.4
2023-04-11 11:45 | 2023-04-11 12:00 | 6.1 | 28.7 | 921 | 309 | 1.6 | 26.7 | 310 | 1.4
2023-04-11 12:00 | 2023-04-11 12:15 | 6.1 | 33.7 | 916 | 6 | 1.4 | 27 | 4 | 1.2
2023-04-11 12:15 | 2023-04-11 12:30 | 5.9 | 29.5 | 908 | 10 | 2.1 | 27.1 | 10 | 1.8
2023-04-11 12:30 | 2023-04-11 12:45 | 5.5 | 54.3 | 900 | 48 | 1.1 | 27.7 | 38 | 0.6
2023-04-11 12:45 | 2023-04-11 13:00 | 4.8 | 52.1 | 889 | 89 | 0.9 | 28 | 91 | 0.5
2023-04-11 13:00 | 2023-04-11 13:15 | 5.3 | 58 | 538 | 325 | 1.6 | 27.7 | 320 | 0.8
2023-04-11 13:15 | 2023-04-11 13:30 | 5.4 | 22.6 | 850 | 321 | 2.1 | 27.7 | 321 | 1.9
2023-04-11 13:30 | 2023-04-11 13:45 | 5.2 | 48.2 | 828 | 21 | 2 | 27.9 | 22 | 1.3
2023-04-11 13:45 | 2023-04-11 14:00 | 5.1 | 32.2 | 801 | 15 | 1.4 | 28.1 | 13 | 1.2
2023-04-11 14:00 | 2023-04-11 14:15 | 5 | 37.5 | 773 | 319 | 2.1 | 28.1 | 319 | 1.6
2023-04-11 14:15 | 2023-04-11 14:30 | 4.9 | 76.3 | 739 | 231 | 1.2 | 28.9 | 288 | 0.1
2023-04-11 14:30 | 2023-04-11 14:45 | 4.9 | 24.6 | 701 | 334 | 2 | 28.4 | 336 | 1.8
2023-04-11 14:45 | 2023-04-11 15:00 | 5.4 | 28.8 | 663 | 19 | 2 | 28.4 | 16 | 1.7
2023-04-11 15:00 | 2023-04-11 15:15 | 5.3 | 28.4 | 624 | 35 | 1.6 | 28.4 | 29 | 1.4
2023-04-11 15:15 | 2023-04-11 15:30 | 5.4 | 32.8 | 580 | 28 | 1.3 | 28.6 | 25 | 1
2023-04-11 15:30 | 2023-04-11 15:45 | 5.5 | 29 | 535 | 34 | 1.8 | 28.6 | 30 | 1.5
2023-04-11 15:45 | 2023-04-11 16:00 | 5.7 | 28.5 | 489 | 323 | 1.8 | 28.3 | 330 | 1.5
2023-04-11 16:00 | 2023-04-11 16:15 | 5.8 | 32.1 | 437 | 12 | 1.6 | 28.5 | 13 | 1.3
2023-04-11 16:15 | 2023-04-11 16:30 | 6.1 | 26 | 388 | 26 | 2.1 | 28.3 | 24 | 1.9
2023-04-11 16:30 | 2023-04-11 16:45 | 5.9 | 21.2 | 337 | 37 | 2 | 28.2 | 34 | 1.8
2023-04-11 16:45 | 2023-04-11 17:00 | 6 | 23.8 | 286 | 3 | 2.2 | 28 | 3 | 2
2023-04-11 17:00 | 2023-04-11 17:15 | 6.1 | 24.8 | 95 | 5 | 2.1 | 27.8 | 5 | 1.9
2023-04-11 17:15 | 2023-04-11 17:30 | 6.3 | 20.6 | 75 | 17 | 2.1 | 27.7 | 16 | 1.9
2023-04-11 17:30 | 2023-04-11 17:45 | 6 | 22 | 58 | 32 | 2.3 | 27.3 | 29 | 2.1
2023-04-11 17:45 | 2023-04-11 18:00 | 5.7 | 18.3 | 39 | 27 | 2.1 | 26.9 | 25 | 2
2023-04-11 18:00 | 2023-04-11 18:15 | 5.7 | 18.6 | 35 | 27 | 1.9 | 26.5 | 25 | 1.8
2023-04-11 18:15 | 2023-04-11 18:30 | 6.1 | 22.3 | 11 | 21 | 1.6 | 25.8 | 20 | 1.5
2023-04-11 18:30 | 2023-04-11 18:45 | 6.9 | 17 | 3 | 23 | 1.6 | 25 | 22 | 1.5
2023-04-11 18:45 | 2023-04-11 19:00 | 7.8 | 18 | 1 | 20 | 1 | 24.2 | 19 | 1
2023-04-11 19:00 | 2023-04-11 19:15 | 8.5 | 19.4 | 0 | 26 | 1.1 | 23.6 | 22 | 1.1
2023-04-11 19:15 | 2023-04-11 19:30 | 9.1 | 19.1 | 0 | 22 | 0.9 | 23 | 21 | 0.8
2023-04-11 19:30 | 2023-04-11 19:45 | 9.6 | 17.3 | 0 | 43 | 0.5 | 22.4 | 40 | 0.5
2023-04-11 19:45 | 2023-04-11 20:00 | 10.2 | 24.2 | 0 | 44 | 0.3 | 21.6 | 50 | 0.3
2023-04-11 20:00 | 2023-04-11 20:15 | 11.5 | 12.5 | 0 | 87 | 0.5 | 20.4 | 90 | 0.5
2023-04-11 20:15 | 2023-04-11 20:30 | 11.7 | 19.8 | 0 | 353 | 0.2 | 20.1 | 349 | 0.1
2023-04-11 20:30 | 2023-04-11 20:45 | 12.2 | 34.5 | 0 | 203 | 0.3 | 19.9 | 204 | 0.2
2023-04-11 20:45 | 2023-04-11 21:00 | 12.7 | 14.1 | 0 | 199 | 0.1 | 19.3 | 206 | 0.1
2023-04-11 21:00 | 2023-04-11 21:15 | 13.1 | 45.1 | 0 | 114 | 0.3 | 19.2 | 110 | 0.2
2023-04-11 21:15 | 2023-04-11 21:30 | 13.3 | 12 | 0 | 126 | 0.1 | 19.3 | 133 | 0.1
2023-04-11 21:30 | 2023-04-11 21:45 | 15.2 | 11.8 | 0 | 102 | 0.4 | 17.5 | 104 | 0.3
2023-04-11 21:45 | 2023-04-11 22:00 | 15.1 | 25 | 0 | 205 | 0.7 | 17.8 | 204 | 0.6
2023-04-11 22:00 | 2023-04-11 22:15 | 15.1 | 29.9 | 0 | 118 | 0.4 | 18 | 117 | 0.3
2023-04-11 22:15 | 2023-04-11 22:30 | 16.3 | 38.2 | 0 | 118 | 0.3 | 17.4 | 123 | 0.1
2023-04-11 22:30 | 2023-04-11 22:45 | 16.4 | 20.9 | 0 | 210 | 1.1 | 17.3 | 213 | 1
2023-04-11 22:45 | 2023-04-11 23:00 | 16.1 | 11.3 | 0 | 210 | 1.7 | 17.3 | 211 | 1.7
2023-04-11 23:00 | 2023-04-11 23:15 | 16 | 11 | 0 | 212 | 2.1 | 17.1 | 213 | 2.1
2023-04-11 23:15 | 2023-04-11 23:30 | 15.7 | 12.6 | 0 | 213 | 2 | 17 | 214 | 1.9
2023-04-11 23:30 | 2023-04-11 23:45 | 15.8 | 17.2 | 0 | 205 | 0.6 | 16.6 | 207 | 0.6
2023-04-11 23:45 | 2023-04-12 | 15.5 | 29.6 | 0 | 193 | 0.4 | 16.3 | 200 | 0.3
2023-04-12 | 2023-04-12 00:15 | 16.3 | 28.6 | 0 | 206 | 0.9 | 15.8 | 208 | 0.7
2023-04-12 00:15 | 2023-04-12 00:30 | 16.9 | 19.6 | 0 | 210 | 1 | 15.5 | 212 | 1
2023-04-12 00:30 | 2023-04-12 00:45 | 17.4 | 13 | 0 | 211 | 1.5 | 15 | 212 | 1.4
2023-04-12 00:45 | 2023-04-12 01:00 | 17.6 | 16.4 | 0 | 208 | 1 | 14.8 | 211 | 1
2023-04-12 01:00 | 2023-04-12 01:15 | 17 | 16.7 | 0 | 210 | 1.1 | 14.9 | 211 | 1.1
2023-04-12 01:15 | 2023-04-12 01:30 | 16.4 | 18.2 | 0 | 211 | 1 | 14.8 | 212 | 1
2023-04-12 01:30 | 2023-04-12 01:45 | 15.8 | 13.9 | 0 | 213 | 1.3 | 15 | 214 | 1.3
2023-04-12 01:45 | 2023-04-12 02:00 | 16.1 | 12.9 | 0 | 212 | 1.3 | 14.8 | 212 | 1.3
2023-04-12 02:00 | 2023-04-12 02:15 | 16.4 | 16.9 | 0 | 204 | 0.8 | 14.6 | 208 | 0.7
2023-04-12 02:15 | 2023-04-12 02:30 | 16.6 | 25.6 | 0 | 201 | 0.8 | 14.5 | 207 | 0.7
2023-04-12 02:30 | 2023-04-12 02:45 | 16.7 | 22.7 | 0 | 200 | 0.9 | 14.2 | 206 | 0.9
2023-04-12 02:45 | 2023-04-12 03:00 | 16.8 | 18.9 | 0 | 208 | 1.2 | 14.1 | 209 | 1.1
2023-04-12 03:00 | 2023-04-12 03:15 | 17.4 | 35.9 | 0 | 180 | 0.5 | 13.6 | 193 | 0.4
2023-04-12 03:15 | 2023-04-12 03:30 | 18 | 32.3 | 0 | 125 | 0.4 | 13.2 | 124 | 0.3
2023-04-12 03:30 | 2023-04-12 03:45 | 17.9 | 45.6 | 0 | 187 | 0.5 | 13.3 | 186 | 0.3
2023-04-12 03:45 | 2023-04-12 04:00 | 18.5 | 47.2 | 0 | 183 | 0.5 | 13 | 189 | 0.3
2023-04-12 04:00 | 2023-04-12 04:15 | 19.3 | 28.3 | 0 | 211 | 0.8 | 12.6 | 211 | 0.7
2023-04-12 04:15 | 2023-04-12 04:30 | 20.1 | 29 | 0 | 203 | 0.9 | 12.5 | 206 | 0.8
2023-04-12 04:30 | 2023-04-12 04:45 | 19.4 | 22.4 | 0 | 207 | 1 | 12.7 | 211 | 0.9
2023-04-12 04:45 | 2023-04-12 05:00 | 18.4 | 35.9 | 0 | 200 | 0.7 | 13.1 | 206 | 0.5
2023-04-12 05:00 | 2023-04-12 05:15 | 18.2 | 18.1 | 1 | 210 | 1.1 | 13.2 | 213 | 1
2023-04-12 05:15 | 2023-04-12 05:30 | 18.3 | 16.3 | 3 | 210 | 1.3 | 13.1 | 212 | 1.2
2023-04-12 05:30 | 2023-04-12 05:45 | 18.1 | 34.2 | 10 | 205 | 1.2 | 13.3 | 211 | 1
2023-04-12 05:45 | 2023-04-12 06:00 | 17.8 | 18.6 | 26 | 220 | 1.5 | 13.4 | 222 | 1.4
2023-04-12 06:00 | 2023-04-12 06:15 | 17.7 | 17.5 | 90 | 215 | 1.5 | 13.6 | 216 | 1.4
2023-04-12 06:15 | 2023-04-12 06:30 | 17.1 | 16 | 133 | 212 | 1.4 | 14.1 | 212 | 1.3
2023-04-12 06:30 | 2023-04-12 06:45 | 17 | 17.1 | 178 | 209 | 1.8 | 14.6 | 211 | 1.8
2023-04-12 06:45 | 2023-04-12 07:00 | 16.2 | 22.5 | 227 | 210 | 2.1 | 15.5 | 211 | 1.9
2023-04-12 07:00 | 2023-04-12 07:15 | 15.2 | 15.5 | 277 | 212 | 2.3 | 16.8 | 213 | 2.2
2023-04-12 07:15 | 2023-04-12 07:30 | 13.7 | 18.9 | 328 | 209 | 2.2 | 18.4 | 212 | 2.1
2023-04-12 07:30 | 2023-04-12 07:45 | 12.4 | 32.3 | 379 | 201 | 1.4 | 19.6 | 206 | 1.2
2023-04-12 07:45 | 2023-04-12 08:00 | 11.8 | 39.8 | 431 | 205 | 1.2 | 20.6 | 208 | 0.9
2023-04-12 08:00 | 2023-04-12 08:15 | 11.9 | 23.9 | 481 | 209 | 1.6 | 21 | 210 | 1.4
2023-04-12 08:15 | 2023-04-12 08:30 | 11.6 | 28.5 | 531 | 207 | 1.9 | 21.7 | 209 | 1.6
2023-04-12 08:30 | 2023-04-12 08:45 | 11.2 | 32.1 | 577 | 203 | 1.6 | 22.5 | 206 | 1.3
2023-04-12 08:45 | 2023-04-12 09:00 | 10.8 | 32.3 | 622 | 208 | 1.5 | 23.1 | 209 | 1.3
2023-04-12 09:00 | 2023-04-12 09:15 | 10.4 | 31.2 | 664 | 206 | 1.3 | 23.9 | 208 | 1.1
2023-04-12 09:15 | 2023-04-12 09:30 | 10.3 | 27.8 | 704 | 205 | 1.6 | 24.3 | 209 | 1.4
2023-04-12 09:30 | 2023-04-12 09:45 | 10.1 | 27.9 | 741 | 204 | 1.4 | 24.9 | 207 | 1.3
2023-04-12 09:45 | 2023-04-12 10:00 | 9.4 | 26.9 | 774 | 211 | 1.6 | 25.5 | 213 | 1.4
2023-04-12 10:00 | 2023-04-12 10:15 | 9 | 31.6 | 804 | 210 | 1.9 | 25.6 | 211 | 1.6
2023-04-12 10:15 | 2023-04-12 10:30 | 8.2 | 47.7 | 831 | 145 | 1.4 | 26.4 | 141 | 0.9
2023-04-12 10:30 | 2023-04-12 10:45 | 7.9 | 45.3 | 853 | 186 | 1.3 | 26.7 | 185 | 0.9
2023-04-12 10:45 | 2023-04-12 11:00 | 8 | 55.9 | 871 | 185 | 1.7 | 26.9 | 197 | 0.9
2023-04-12 11:00 | 2023-04-12 11:15 | 8 | 55.3 | 887 | 176 | 1.7 | 27.3 | 182 | 0.9
2023-04-12 11:15 | 2023-04-12 11:30 | 8 | 49.9 | 906 | 181 | 1.7 | 27.3 | 174 | 1
2023-04-12 11:30 | 2023-04-12 11:45 | 8 | 63.1 | 634 | 86 | 1.8 | 27 | 83 | 0.7
2023-04-12 11:45 | 2023-04-12 12:00 | 8 | 31.5 | 502 | 96 | 2 | 27 | 102 | 1.7
2023-04-12 12:00 | 2023-04-12 12:15 | 7.9 | 27.5 | 738 | 101 | 2.1 | 27.4 | 104 | 1.8
2023-04-12 12:15 | 2023-04-12 12:30 | 7.5 | 44.8 | 489 | 179 | 2.4 | 27.7 | 188 | 1.6
2023-04-12 12:30 | 2023-04-12 12:45 | 7.9 | 32.5 | 659 | 80 | 2.1 | 27.4 | 83 | 1.8
2023-04-12 12:45 | 2023-04-12 13:00 | 7.7 | 31.8 | 721 | 240 | 2.4 | 27.8 | 235 | 2
2023-04-12 13:00 | 2023-04-12 13:15 | 7.7 | 22.4 | 259 | 232 | 2.8 | 27.3 | 231 | 2.6
2023-04-12 13:15 | 2023-04-12 13:30 | 7.8 | 41.3 | 325 | 211 | 1.4 | 27.3 | 212 | 1.1
2023-04-12 13:30 | 2023-04-12 13:45 | 7.7 | 19.2 | 283 | 237 | 1.8 | 27.2 | 234 | 1.7
2023-04-12 13:45 | 2023-04-12 14:00 | 7.6 | 71.1 | 277 | 339 | 0.9 | 27.2 | 302 | 0.2
2023-04-12 14:00 | 2023-04-12 14:15 | 7.2 | 34 | 639 | 91 | 1.2 | 27.7 | 101 | 1
2023-04-12 14:15 | 2023-04-12 14:30 | 7.2 | 71 | 401 | 190 | 1.4 | 27.9 | 165 | 0.2
2023-04-12 14:30 | 2023-04-12 14:45 | 7.8 | 33.1 | 275 | 342 | 2.5 | 27.6 | 343 | 2.1
2023-04-12 14:45 | 2023-04-12 15:00 | 8 | 25.3 | 279 | 351 | 2.6 | 27.4 | 352 | 2.3
2023-04-12 15:00 | 2023-04-12 15:15 | 7.7 | 25 | 375 | 341 | 2 | 27.6 | 343 | 1.8
2023-04-12 15:15 | 2023-04-12 15:30 | 7.6 | 57.6 | 230 | 0 | 1.5 | 27.5 | 9 | 0.7
2023-04-12 15:30 | 2023-04-12 15:45 | 7.9 | 24.2 | 227 | 10 | 1.6 | 27.5 | 7 | 1.4
2023-04-12 15:45 | 2023-04-12 16:00 | 8 | 28.2 | 312 | 330 | 1.3 | 27.5 | 327 | 1.2
2023-04-12 16:00 | 2023-04-12 16:15 | 7.8 | 47.8 | 379 | 318 | 1.1 | 27.7 | 320 | 0.7
2023-04-12 16:15 | 2023-04-12 16:30 | 7.6 | 48.2 | 356 | 306 | 1.3 | 28.1 | 296 | 0.9
2023-04-12 16:30 | 2023-04-12 16:45 | 8.1 | 33.7 | 211 | 350 | 1.7 | 27.4 | 351 | 1.4
2023-04-12 16:45 | 2023-04-12 17:00 | 8 | 31.3 | 293 | 338 | 1.2 | 27.6 | 338 | 1
2023-04-12 17:00 | 2023-04-12 17:15 | 7.9 | 30.3 | 158 | 303 | 0.7 | 27.8 | 306 | 0.6
2023-04-12 17:15 | 2023-04-12 17:30 | 7.7 | 38.7 | 72 | 311 | 2.3 | 27 | 313 | 1.8
2023-04-12 17:30 | 2023-04-12 17:45 | 10.1 | 19.6 | 59 | 356 | 2 | 26 | 357 | 1.8
2023-04-12 17:45 | 2023-04-12 18:00 | 10.6 | 22.1 | 54 | 349 | 1.6 | 25.5 | 349 | 1.5
2023-04-12 18:00 | 2023-04-12 18:15 | 10.6 | 25.9 | 51 | 343 | 1.6 | 25.3 | 345 | 1.5
2023-04-12 18:15 | 2023-04-12 18:30 | 11 | 23.6 | 8 | 5 | 1.3 | 24.8 | 7 | 1.2
2023-04-12 18:30 | 2023-04-12 18:45 | 11.2 | 23.3 | 2 | 24 | 0.6 | 24.4 | 21 | 0.6
2023-04-12 18:45 | 2023-04-12 19:00 | 11.6 | 18.8 | 0 | 12 | 0.5 | 24 | 13 | 0.5
2023-04-12 19:00 | 2023-04-12 19:15 | 11.9 | 22.4 | 0 | 15 | 1.5 | 23.9 | 13 | 1.4
2023-04-12 19:15 | 2023-04-12 19:30 | 13.2 | 30.9 | 0 | 326 | 1.5 | 23.3 | 325 | 1.3
2023-04-12 19:30 | 2023-04-12 19:45 | 14.1 | 29.1 | 0 | 300 | 1.4 | 22.7 | 303 | 1.2
2023-04-12 19:45 | 2023-04-12 20:00 | 15.1 | 28.4 | 0 | 337 | 1 | 22.1 | 335 | 0.9
2023-04-12 20:00 | 2023-04-12 20:15 | 16 | 19 | 0 | 311 | 1.2 | 21.6 | 311 | 1.1
2023-04-12 20:15 | 2023-04-12 20:30 | 17 | 20.3 | 0 | 347 | 1 | 21 | 349 | 0.9
2023-04-12 20:30 | 2023-04-12 20:45 | 17.7 | 47.7 | 0 | 66 | 0.3 | 20.6 | 47 | 0.1
2023-04-12 20:45 | 2023-04-12 21:00 | 18.5 | 23.9 | 0 | 72 | 0.1 | 20 | 69 | 0.1
2023-04-12 21:00 | 2023-04-12 21:15 | 19.5 | 21.3 | 0 | 124 | 0.1 | 19.4 | 132 | 0.1
2023-04-12 21:15 | 2023-04-12 21:30 | 19.3 | 51 | 0 | 79 | 0.3 | 19.3 | 29 | 0.1
2023-04-12 21:30 | 2023-04-12 21:45 | 18.7 | 32.6 | 0 | 357 | 0.1 | 19.2 | 319 | 0
2023-04-12 21:45 | 2023-04-12 22:00 | 19.1 | 45 | 0 | 273 | 0.3 | 19 | 231 | 0.2
2023-04-12 22:00 | 2023-04-12 22:15 | 17.8 | 19.3 | 0 | 207 | 1.4 | 19.8 | 215 | 1.3
2023-04-12 22:15 | 2023-04-12 22:30 | 17.3 | 31.7 | 0 | 183 | 0.9 | 19.9 | 202 | 0.7
2023-04-12 22:30 | 2023-04-12 22:45 | 18.2 | 45.5 | 0 | 144 | 0.6 | 19.3 | 141 | 0.4
2023-04-12 22:45 | 2023-04-12 23:00 | 19.2 | 25.8 | 0 | 201 | 0.6 | 18.9 | 207 | 0.6
2023-04-12 23:00 | 2023-04-12 23:15 | 18.5 | 31.6 | 0 | 183 | 1.5 | 19.4 | 203 | 1.2
2023-04-12 23:15 | 2023-04-12 23:30 | 17.2 | 11.6 | 0 | 213 | 2.2 | 20.2 | 214 | 2.2
2023-04-12 23:30 | 2023-04-12 23:45 | 18.2 | 46 | 0 | 171 | 0.6 | 19.6 | 184 | 0.4
2023-04-12 23:45 | 2023-04-13 | 18.9 | 45.6 | 0 | 182 | 0.8 | 19.2 | 188 | 0.5
2023-04-13 | 2023-04-13 00:15 | 19.2 | 44 | 0 | 193 | 0.5 | 19.2 | 199 | 0.3
2023-04-13 00:15 | 2023-04-13 00:30 | 19.4 | 40.7 | 0 | 201 | 0.5 | 19.2 | 203 | 0.4
2023-04-13 00:30 | 2023-04-13 00:45 | 19.6 | 46 | 0 | 177 | 0.3 | 19.1 | 186 | 0.2
2023-04-13 00:45 | 2023-04-13 01:00 | 20.1 | 45.2 | 0 | 196 | 0.6 | 19 | 205 | 0.4
2023-04-13 01:00 | 2023-04-13 01:15 | 20.3 | 18.2 | 0 | 211 | 1.2 | 18.9 | 213 | 1.2
2023-04-13 01:15 | 2023-04-13 01:30 | 20.4 | 15.1 | 0 | 210 | 1.8 | 19 | 211 | 1.8
2023-04-13 01:30 | 2023-04-13 01:45 | 20.9 | 24.5 | 0 | 210 | 1.7 | 18.9 | 210 | 1.6
2023-04-13 01:45 | 2023-04-13 02:00 | 21.3 | 32.2 | 0 | 207 | 1.4 | 18.8 | 209 | 1.1
2023-04-13 02:00 | 2023-04-13 02:15 | 21.6 | 57.3 | 0 | 148 | 0.6 | 18.5 | 163 | 0.2
2023-04-13 02:15 | 2023-04-13 02:30 | 21.8 | 33.8 | 0 | 203 | 1.4 | 18.5 | 206 | 1.1
2023-04-13 02:30 | 2023-04-13 02:45 | 21.7 | 45.3 | 0 | 199 | 1 | 18.6 | 205 | 0.6
2023-04-13 02:45 | 2023-04-13 03:00 | 22.1 | 44.7 | 0 | 194 | 0.9 | 18.5 | 205 | 0.6
2023-04-13 03:00 | 2023-04-13 03:15 | 22.1 | 14.7 | 0 | 220 | 1.8 | 18.6 | 220 | 1.7
2023-04-13 03:15 | 2023-04-13 03:30 | 22.5 | 24 | 0 | 224 | 0.9 | 18.4 | 225 | 0.8
2023-04-13 03:30 | 2023-04-13 03:45 | 22.4 | 21.5 | 0 | 238 | 1.3 | 18.4 | 238 | 1.2
2023-04-13 03:45 | 2023-04-13 04:00 | 23.7 | 42.8 | 0 | 110 | 0.5 | 17.6 | 114 | 0.4
2023-04-13 04:00 | 2023-04-13 04:15 | 25.8 | 22 | 0 | 89 | 0.5 | 16.4 | 86 | 0.4
2023-04-13 04:15 | 2023-04-13 04:30 | 25.3 | 32.3 | 0 | 192 | 0.9 | 16.8 | 214 | 0.7
2023-04-13 04:30 | 2023-04-13 04:45 | 22.1 | 11 | 0 | 216 | 2.8 | 18.4 | 216 | 2.7
2023-04-13 04:45 | 2023-04-13 05:00 | 21.4 | 14.2 | 0 | 218 | 2.5 | 18.6 | 219 | 2.5
2023-04-13 05:00 | 2023-04-13 05:15 | 21.7 | 16.9 | 0 | 211 | 1.6 | 18.4 | 212 | 1.5
2023-04-13 05:15 | 2023-04-13 05:30 | 22.5 | 16.5 | 2 | 214 | 0.9 | 18.1 | 213 | 0.9
2023-04-13 05:30 | 2023-04-13 05:45 | 23.2 | 13.2 | 8 | 213 | 1.4 | 17.7 | 214 | 1.4
2023-04-13 05:45 | 2023-04-13 06:00 | 23.5 | 19.7 | 17 | 210 | 1.3 | 17.7 | 213 | 1.2
2023-04-13 06:00 | 2023-04-13 06:15 | 23.8 | 17.9 | 25 | 214 | 1.3 | 17.7 | 215 | 1.3
2023-04-13 06:15 | 2023-04-13 06:30 | 24.2 | 12.3 | 34 | 215 | 2.1 | 17.6 | 215 | 2
2023-04-13 06:30 | 2023-04-13 06:45 | 24.6 | 11.7 | 39 | 213 | 1.9 | 17.5 | 213 | 1.8
2023-04-13 06:45 | 2023-04-13 07:00 | 24.9 | 12.8 | 48 | 212 | 2.3 | 17.5 | 213 | 2.2
2023-04-13 07:00 | 2023-04-13 07:15 | 25.2 | 11.9 | 54 | 213 | 2.8 | 17.5 | 213 | 2.8
2023-04-13 07:15 | 2023-04-13 07:30 | 25.7 | 20.3 | 56 | 209 | 1.7 | 17.3 | 212 | 1.6
2023-04-13 07:30 | 2023-04-13 07:45 | 25.6 | 14.3 | 55 | 214 | 1.9 | 17.4 | 214 | 1.8
2023-04-13 07:45 | 2023-04-13 08:00 | 25.9 | 29.8 | 71 | 202 | 1.2 | 17.3 | 205 | 1
2023-04-13 08:00 | 2023-04-13 08:15 | 25.8 | 32.6 | 104 | 207 | 0.5 | 17.5 | 210 | 0.4
2023-04-13 08:15 | 2023-04-13 08:30 | 24.2 | 33.2 | 152 | 205 | 0.7 | 18 | 206 | 0.6
2023-04-13 08:30 | 2023-04-13 08:45 | 22.4 | 37.1 | 231 | 210 | 1 | 18.8 | 212 | 0.8
2023-04-13 08:45 | 2023-04-13 09:00 | 21 | 29.4 | 286 | 207 | 1.3 | 19.4 | 208 | 1.1
2023-04-13 09:00 | 2023-04-13 09:15 | 19.5 | 32.8 | 371 | 207 | 1.6 | 19.9 | 208 | 1.3
2023-04-13 09:15 | 2023-04-13 09:30 | 17.3 | 32.4 | 615 | 210 | 1.8 | 21 | 211 | 1.5
2023-04-13 09:30 | 2023-04-13 09:45 | 16.3 | 33 | 599 | 207 | 2.1 | 21.3 | 210 | 1.7
2023-04-13 09:45 | 2023-04-13 10:00 | 15.3 | 44.7 | 739 | 188 | 1.6 | 22.2 | 194 | 1.1
2023-04-13 10:00 | 2023-04-13 10:15 | 14.4 | 44.6 | 802 | 189 | 1.8 | 22.7 | 197 | 1.2
2023-04-13 10:15 | 2023-04-13 10:30 | 14.4 | 34.3 | 780 | 204 | 2.5 | 22.6 | 207 | 2.1
2023-04-13 10:30 | 2023-04-13 10:45 | 14.6 | 37.7 | 825 | 198 | 1.8 | 22.9 | 203 | 1.4
2023-04-13 10:45 | 2023-04-13 11:00 | 14.3 | 48.8 | 904 | 160 | 2.1 | 23.3 | 157 | 1.3
2023-04-13 11:00 | 2023-04-13 11:15 | 14.1 | 36.1 | 874 | 129 | 2.4 | 23.1 | 126 | 1.9
2023-04-13 11:15 | 2023-04-13 11:30 | 14 | 33.1 | 692 | 117 | 2.1 | 23.2 | 117 | 1.8
2023-04-13 11:30 | 2023-04-13 11:45 | 13.3 | 49.1 | 510 | 166 | 2.1 | 23.5 | 169 | 1.3
2023-04-13 11:45 | 2023-04-13 12:00 | 13.2 | 38.4 | 372 | 195 | 1.3 | 23.1 | 204 | 1
2023-04-13 12:00 | 2023-04-13 12:15 | 13 | 46 | 258 | 234 | 1.2 | 23 | 242 | 0.8
2023-04-13 12:15 | 2023-04-13 12:30 | 11.3 | 34.4 | 601 | 206 | 2.5 | 23.9 | 206 | 2.1
2023-04-13 12:30 | 2023-04-13 12:45 | 10.4 | 21.9 | 472 | 212 | 2.6 | 24 | 213 | 2.4
2023-04-13 12:45 | 2023-04-13 13:00 | 9.6 | 20.7 | 351 | 212 | 2.7 | 24.1 | 215 | 2.5
2023-04-13 13:00 | 2023-04-13 13:15 | 8.9 | 26.7 | 300 | 210 | 2.4 | 24.1 | 211 | 2.1
2023-04-13 13:15 | 2023-04-13 13:30 | 8.5 | 22.1 | 332 | 210 | 2.2 | 24.4 | 212 | 2
2023-04-13 13:30 | 2023-04-13 13:45 | 8.9 | 13.2 | 376 | 213 | 4.2 | 24.4 | 214 | 4.1
2023-04-13 13:45 | 2023-04-13 14:00 | 9 | 24.8 | 466 | 209 | 3.5 | 24.7 | 213 | 3.2
2023-04-13 14:00 | 2023-04-13 14:15 | 8.6 | 33.6 | 331 | 202 | 2.1 | 24.8 | 205 | 1.7
2023-04-13 14:15 | 2023-04-13 14:30 | 7.7 | 24.4 | 480 | 217 | 3.7 | 25.1 | 221 | 3.4
2023-04-13 14:30 | 2023-04-13 14:45 | 7.6 | 20.6 | 630 | 223 | 4.1 | 25.1 | 224 | 3.8
2023-04-13 14:45 | 2023-04-13 15:00 | 7.8 | 16.4 | 377 | 223 | 3.9 | 25 | 222 | 3.8
2023-04-13 15:00 | 2023-04-13 15:15 | 8.7 | 16.4 | 277 | 217 | 3.6 | 24.8 | 217 | 3.5
2023-04-13 15:15 | 2023-04-13 15:30 | 8.9 | 17.5 | 195 | 211 | 3 | 24.2 | 213 | 2.9
2023-04-13 15:30 | 2023-04-13 15:45 | 8.8 | 27.1 | 148 | 231 | 2.7 | 24.2 | 230 | 2.4
2023-04-13 15:45 | 2023-04-13 16:00 | 8.8 | 18.3 | 84 | 237 | 3 | 24.1 | 236 | 2.8
2023-04-13 16:00 | 2023-04-13 16:15 | 9.2 | 22.1 | 119 | 249 | 3.3 | 23.8 | 246 | 3.1
2023-04-13 16:15 | 2023-04-13 16:30 | 9 | 16.7 | 171 | 266 | 2.9 | 23.8 | 266 | 2.8
2023-04-13 16:30 | 2023-04-13 16:45 | 8.6 | 16 | 171 | 249 | 2.9 | 23.9 | 248 | 2.8
2023-04-13 16:45 | 2023-04-13 17:00 | 8.3 | 38.7 | 118 | 244 | 1.6 | 23.7 | 245 | 1.2
2023-04-13 17:00 | 2023-04-13 17:15 | 9.6 | 31.2 | 80 | 309 | 1.7 | 23.1 | 315 | 1.4
2023-04-13 17:15 | 2023-04-13 17:30 | 11.5 | 24 | 53 | 318 | 1.3 | 22.1 | 316 | 1.2
2023-04-13 17:30 | 2023-04-13 17:45 | 12.2 | 28.8 | 34 | 343 | 1.2 | 21.9 | 344 | 1.1
2023-04-13 17:45 | 2023-04-13 18:00 | 12.4 | 23.5 | 38 | 348 | 1.6 | 21.5 | 346 | 1.5
2023-04-13 18:00 | 2023-04-13 18:15 | 13 | 24.4 | 39 | 352 | 0.9 | 21.3 | 352 | 0.8
2023-04-13 18:15 | 2023-04-13 18:30 | 12.9 | 27.8 | 21 | 349 | 0.6 | 21 | 2 | 0.5
2023-04-13 18:30 | 2023-04-13 18:45 | 13.4 | 19.6 | 4 | 311 | 0.7 | 20.5 | 306 | 0.6
2023-04-13 18:45 | 2023-04-13 19:00 | 12.6 | 21.6 | 0 | 293 | 2.2 | 20.2 | 294 | 2.1
2023-04-13 19:00 | 2023-04-13 19:15 | 12.4 | 18.7 | 0 | 308 | 2 | 19.7 | 309 | 1.9
2023-04-13 19:15 | 2023-04-13 19:30 | 12.6 | 22.9 | 0 | 303 | 1.7 | 19.3 | 304 | 1.5
2023-04-13 19:30 | 2023-04-13 19:45 | 13 | 19.5 | 0 | 315 | 1.6 | 18.9 | 313 | 1.5
2023-04-13 19:45 | 2023-04-13 20:00 | 13.4 | 16.5 | 0 | 308 | 1.6 | 18.5 | 308 | 1.6
2023-04-13 20:00 | 2023-04-13 20:15 | 14.2 | 22.9 | 0 | 323 | 0.9 | 17.9 | 320 | 0.8
2023-04-13 20:15 | 2023-04-13 20:30 | 14.8 | 19.5 | 0 | 336 | 0.6 | 17.5 | 336 | 0.6
2023-04-13 20:30 | 2023-04-13 20:45 | 14.9 | 15 | 0 | 302 | 1.1 | 17.5 | 301 | 1.1
2023-04-13 20:45 | 2023-04-13 21:00 | 14.7 | 18.4 | 0 | 298 | 1.7 | 17.7 | 298 | 1.6
2023-04-13 21:00 | 2023-04-13 21:15 | 14.8 | 13.2 | 0 | 307 | 1.4 | 17.6 | 306 | 1.4
2023-04-13 21:15 | 2023-04-13 21:30 | 15.3 | 27.8 | 0 | 337 | 0.7 | 17.3 | 339 | 0.6
2023-04-13 21:30 | 2023-04-13 21:45 | 15.5 | 20.4 | 0 | 295 | 1 | 17.4 | 295 | 1
2023-04-13 21:45 | 2023-04-13 22:00 | 16.1 | 50 | 0 | 30 | 0.9 | 17.1 | 22 | 0.5
2023-04-13 22:00 | 2023-04-13 22:15 | 17.6 | 20.4 | 0 | 90 | 0.7 | 16 | 90 | 0.7
2023-04-13 22:15 | 2023-04-13 22:30 | 18.5 | 17.3 | 0 | 82 | 0.8 | 15.5 | 83 | 0.7
2023-04-13 22:30 | 2023-04-13 22:45 | 17.9 | 61.1 | 0 | 16 | 0.6 | 15.8 | 55 | 0.2
2023-04-13 22:45 | 2023-04-13 23:00 | 16.9 | 19.9 | 0 | 245 | 0.6 | 16.4 | 252 | 0.6
2023-04-13 23:00 | 2023-04-13 23:15 | 17.4 | 13.1 | 0 | 86 | 0.7 | 16 | 89 | 0.7
2023-04-13 23:15 | 2023-04-13 23:30 | 18.5 | 18.4 | 0 | 79 | 1.7 | 15.4 | 80 | 1.6
2023-04-13 23:30 | 2023-04-13 23:45 | 19.1 | 22.1 | 0 | 68 | 1.4 | 15.1 | 70 | 1.3
2023-04-13 23:45 | 2023-04-14 | 20.3 | 21.1 | 0 | 63 | 1.8 | 14.6 | 62 | 1.7
2023-04-14 | 2023-04-14 00:15 | 25.6 | 20.8 | 0 | 36 | 2.6 | 14.2 | 36 | 2.5
2023-04-14 00:15 | 2023-04-14 00:30 | 32.4 | 23.6 | 0 | 47 | 2.5 | 13.2 | 47 | 2.3
2023-04-14 00:30 | 2023-04-14 00:45 | 32.9 | 20.8 | 0 | 35 | 2.8 | 12.5 | 33 | 2.6
2023-04-14 00:45 | 2023-04-14 01:00 | 32.7 | 19 | 0 | 29 | 2.7 | 12 | 29 | 2.6
2023-04-14 01:00 | 2023-04-14 01:15 | 33.8 | 19.5 | 0 | 11 | 2.5 | 11.6 | 10 | 2.4
2023-04-14 01:15 | 2023-04-14 01:30 | 35.1 | 18.9 | 0 | 9 | 2.3 | 11.3 | 7 | 2.2
2023-04-14 01:30 | 2023-04-14 01:45 | 36.3 | 22.2 | 0 | 340 | 2.4 | 11.1 | 341 | 2.3
2023-04-14 01:45 | 2023-04-14 02:00 | 37.4 | 26.8 | 0 | 357 | 1.7 | 11 | 357 | 1.5
2023-04-14 02:00 | 2023-04-14 02:15 | 38.5 | 21.4 | 0 | 27 | 1.8 | 10.8 | 25 | 1.7
2023-04-14 02:15 | 2023-04-14 02:30 | 39.4 | 21.2 | 0 | 29 | 1.7 | 10.5 | 24 | 1.6
2023-04-14 02:30 | 2023-04-14 02:45 | 40.5 | 19.7 | 0 | 30 | 2.2 | 10.1 | 28 | 2
2023-04-14 02:45 | 2023-04-14 03:00 | 42.8 | 18.6 | 0 | 27 | 2 | 9.5 | 25 | 1.9
2023-04-14 03:00 | 2023-04-14 03:15 | 44.4 | 24.2 | 0 | 64 | 0.7 | 9 | 64 | 0.6
2023-04-14 03:15 | 2023-04-14 03:30 | 46.8 | 17 | 0 | 78 | 0.8 | 8.2 | 79 | 0.8
2023-04-14 03:30 | 2023-04-14 03:45 | 48.4 | 13.5 | 0 | 81 | 0.7 | 7.9 | 83 | 0.7
2023-04-14 03:45 | 2023-04-14 04:00 | 48.8 | 18.2 | 0 | 76 | 0.5 | 7.9 | 78 | 0.5
2023-04-14 04:00 | 2023-04-14 04:15 | 49.4 | 19.6 | 0 | 58 | 0.8 | 8 | 56 | 0.7
2023-04-14 04:15 | 2023-04-14 04:30 | 52 | 22.7 | 0 | 58 | 1 | 7.8 | 59 | 1
2023-04-14 04:30 | 2023-04-14 04:45 | 53.9 | 22.3 | 0 | 60 | 1.1 | 7.6 | 60 | 1
2023-04-14 04:45 | 2023-04-14 05:00 | 54.4 | 24.5 | 0 | 43 | 1.9 | 7.5 | 42 | 1.7
2023-04-14 05:00 | 2023-04-14 05:15 | 55.9 | 23.6 | 0 | 60 | 2.2 | 7.2 | 61 | 2
2023-04-14 05:15 | 2023-04-14 05:30 | 58.1 | 23 | 2 | 61 | 2.2 | 7 | 63 | 2
2023-04-14 05:30 | 2023-04-14 05:45 | 60.3 | 22 | 5 | 51 | 2.2 | 6.8 | 52 | 2
2023-04-14 05:45 | 2023-04-14 06:00 | 62.5 | 20.9 | 4 | 56 | 2 | 6.6 | 56 | 1.9
2023-04-14 06:00 | 2023-04-14 06:15 | 64.7 | 23.4 | 3 | 60 | 2.1 | 6.3 | 60 | 1.9
2023-04-14 06:15 | 2023-04-14 06:30 | 69.5 | 23.8 | 7 | 66 | 1.8 | 6.1 | 67 | 1.6
2023-04-14 06:30 | 2023-04-14 06:45 | 74.7 | 24.5 | 11 | 62 | 2.2 | 5.4 | 64 | 2
2023-04-14 06:45 | 2023-04-14 07:00 | 78.8 | 22.4 | 24 | 56 | 2.2 | 5 | 57 | 2
2023-04-14 07:00 | 2023-04-14 07:15 | 79.8 | 23.5 | 32 | 52 | 2.4 | 4.4 | 51 | 2.2
2023-04-14 07:15 | 2023-04-14 07:30 | 82.1 | 24.2 | 53 | 47 | 1.8 | 4.1 | 47 | 1.6
2023-04-14 07:30 | 2023-04-14 07:45 | 82.4 | 22.4 | 64 | 48 | 2.2 | 3.9 | 49 | 2.1
2023-04-14 07:45 | 2023-04-14 08:00 | 83.8 | 23.7 | 73 | 53 | 2.1 | 3.4 | 53 | 1.9
2023-04-14 08:00 | 2023-04-14 08:15 | 85.4 | 22.8 | 67 | 41 | 1.6 | 3.2 | 41 | 1.5
2023-04-14 08:15 | 2023-04-14 08:30 | 86.1 | 21.2 | 56 | 34 | 1.8 | 3 | 34 | 1.6
2023-04-14 08:30 | 2023-04-14 08:45 | 87.6 | 24 | 51 | 25 | 1.8 | 3 | 23 | 1.6
2023-04-14 08:45 | 2023-04-14 09:00 | 87.5 | 20.4 | 81 | 31 | 1.7 | 2.9 | 30 | 1.6
2023-04-14 09:00 | 2023-04-14 09:15 | 89.6 | 21.8 | 52 | 15 | 1.9 | 2.7 | 13 | 1.8
2023-04-14 09:15 | 2023-04-14 09:30 | 89.4 | 21.8 | 46 | 27 | 2.1 | 2.4 | 24 | 1.9
2023-04-14 09:30 | 2023-04-14 09:45 | 89.5 | 17.5 | 60 | 20 | 2.1 | 2.3 | 19 | 2
2023-04-14 09:45 | 2023-04-14 10:00 | 89.6 | 19.8 | 70 | 21 | 1.9 | 2.3 | 19 | 1.7
2023-04-14 10:00 | 2023-04-14 10:15 | 88.2 | 21.2 | 78 | 15 | 2.1 | 2.3 | 13 | 2
2023-04-14 10:15 | 2023-04-14 10:30 | 86.2 | 19.2 | 89 | 22 | 2.3 | 2.4 | 21 | 2.1
2023-04-14 10:30 | 2023-04-14 10:45 | 85.8 | 20.5 | 74 | 21 | 2.3 | 2.1 | 19 | 2.1
2023-04-14 10:45 | 2023-04-14 11:00 | 85.1 | 23.6 | 119 | 12 | 2.2 | 2.1 | 12 | 2
2023-04-14 11:00 | 2023-04-14 11:15 | 88.1 | 20.5 | 65 | 354 | 2.1 | 2 | 356 | 1.9
2023-04-14 11:15 | 2023-04-14 11:30 | 89.1 | 22.1 | 76 | 353 | 2.1 | 1.7 | 353 | 2
2023-04-14 11:30 | 2023-04-14 11:45 | 91 | 19.3 | 123 | 10 | 1.6 | 1.2 | 9 | 1.5
2023-04-14 11:45 | 2023-04-14 12:00 | 92.7 | 20 | 144 | 30 | 1.5 | 1.2 | 25 | 1.4
2023-04-14 12:00 | 2023-04-14 12:15 | 92.5 | 18.5 | 205 | 30 | 1.6 | 1.5 | 29 | 1.5
2023-04-14 12:15 | 2023-04-14 12:30 | 90.2 | 25.6 | 140 | 23 | 1.6 | 1.9 | 20 | 1.5
2023-04-14 12:30 | 2023-04-14 12:45 | 90 | 25.5 | 125 | 42 | 1.6 | 2 | 40 | 1.4
2023-04-14 12:45 | 2023-04-14 13:00 | 89.1 | 23.2 | 118 | 358 | 1.8 | 2.4 | 357 | 1.6
2023-04-14 13:00 | 2023-04-14 13:15 | 88.1 | 23 | 85 | 358 | 2 | 2.4 | 357 | 1.8
2023-04-14 13:15 | 2023-04-14 13:30 | 87.3 | 23.3 | 82 | 8 | 1.5 | 2.5 | 7 | 1.4
2023-04-14 13:30 | 2023-04-14 13:45 | 86.9 | 24.3 | 57 | 19 | 1.4 | 2.5 | 17 | 1.2
2023-04-14 13:45 | 2023-04-14 14:00 | 85.8 | 22.4 | 65 | 21 | 1.4 | 2.5 | 17 | 1.3
2023-04-14 14:00 | 2023-04-14 14:15 | 83.4 | 21.2 | 68 | 20 | 1.3 | 2.6 | 18 | 1.3
2023-04-14 14:15 | 2023-04-14 14:30 | 83 | 20 | 61 | 22 | 1.6 | 2.6 | 21 | 1.5
2023-04-14 14:30 | 2023-04-14 14:45 | 84.8 | 27 | 74 | 2 | 1.5 | 2.2 | 359 | 1.3
2023-04-14 14:45 | 2023-04-14 15:00 | 89.5 | 19.3 | 100 | 15 | 1.4 | 2 | 14 | 1.4
2023-04-14 15:00 | 2023-04-14 15:15 | 89.6 | 19.7 | 156 | 12 | 1.7 | 2.2 | 12 | 1.6
2023-04-14 15:15 | 2023-04-14 15:30 | 88.9 | 22.3 | 181 | 14 | 1.7 | 2.4 | 11 | 1.6
2023-04-14 15:30 | 2023-04-14 15:45 | 88.1 | 22.7 | 122 | 31 | 1.5 | 2.6 | 29 | 1.4
2023-04-14 15:45 | 2023-04-14 16:00 | 88.2 | 24.4 | 114 | 51 | 1.2 | 2.7 | 51 | 1.1
2023-04-14 16:00 | 2023-04-14 16:15 | 89.3 | 21.8 | 120 | 52 | 1.6 | 2.6 | 53 | 1.5
2023-04-14 16:15 | 2023-04-14 16:30 | 90.2 | 24.6 | 112 | 39 | 1.7 | 2.4 | 38 | 1.6
2023-04-14 16:30 | 2023-04-14 16:45 | 89.8 | 25.3 | 107 | 40 | 1.6 | 2.3 | 37 | 1.5
2023-04-14 16:45 | 2023-04-14 17:00 | 88.4 | 23.4 | 64 | 54 | 1.3 | 2.5 | 54 | 1.2
2023-04-14 17:00 | 2023-04-14 17:15 | 87.4 | 24.5 | 61 | 49 | 1.6 | 2.5 | 48 | 1.5
2023-04-14 17:15 | 2023-04-14 17:30 | 87.1 | 22.2 | 58 | 30 | 1.8 | 2.4 | 28 | 1.6
2023-04-14 17:30 | 2023-04-14 17:45 | 86.9 | 24.3 | 24 | 47 | 1 | 2.5 | 47 | 1
2023-04-14 17:45 | 2023-04-14 18:00 | 86.1 | 18.9 | 17 | 32 | 1.3 | 2.5 | 30 | 1.2
2023-04-14 18:00 | 2023-04-14 18:15 | 85.3 | 23.2 | 11 | 34 | 1.3 | 2.5 | 31 | 1.2
2023-04-14 18:15 | 2023-04-14 18:30 | 86.3 | 22.7 | 6 | 33 | 1.2 | 2.4 | 30 | 1.1
2023-04-14 18:30 | 2023-04-14 18:45 | 87.2 | 20.5 | 1 | 29 | 1.5 | 2.3 | 28 | 1.4
2023-04-14 18:45 | 2023-04-14 19:00 | 88.7 | 21.9 | 0 | 26 | 1.3 | 2.2 | 23 | 1.2
2023-04-14 19:00 | 2023-04-14 19:15 | 89.5 | 22.7 | 0 | 27 | 1.5 | 2.1 | 26 | 1.4
2023-04-14 19:15 | 2023-04-14 19:30 | 89.9 | 17.9 | 0 | 30 | 1.7 | 2 | 28 | 1.6
2023-04-14 19:30 | 2023-04-14 19:45 | 90.5 | 17.8 | 0 | 30 | 1.7 | 1.9 | 28 | 1.6
2023-04-14 19:45 | 2023-04-14 20:00 | 92 | 21.5 | 0 | 36 | 1.6 | 1.7 | 35 | 1.5
2023-04-14 20:00 | 2023-04-14 20:15 | 92.9 | 18.9 | 0 | 32 | 1.7 | 1.5 | 30 | 1.6
2023-04-14 20:15 | 2023-04-14 20:30 | 93.3 | 19.5 | 0 | 30 | 1.7 | 1.4 | 27 | 1.6
2023-04-14 20:30 | 2023-04-14 20:45 | 93.9 | 18.1 | 0 | 30 | 1.6 | 1.3 | 29 | 1.5
2023-04-14 20:45 | 2023-04-14 21:00 | 94.2 | 19.9 | 0 | 30 | 1.4 | 1.3 | 28 | 1.3
2023-04-14 21:00 | 2023-04-14 21:15 | 94 | 19.2 | 0 | 24 | 1.4 | 1.3 | 23 | 1.3
2023-04-14 21:15 | 2023-04-14 21:30 | 93 | 18.8 | 0 | 22 | 1.7 | 1.4 | 22 | 1.6
2023-04-14 21:30 | 2023-04-14 21:45 | 90.9 | 18.4 | 0 | 27 | 1.8 | 1.2 | 28 | 1.7
2023-04-14 21:45 | 2023-04-14 22:00 | 91.5 | 21.3 | 0 | 32 | 1.5 | 0.9 | 29 | 1.4
2023-04-14 22:00 | 2023-04-14 22:15 | 92.7 | 20 | 0 | 17 | 1.8 | 0.8 | 17 | 1.7
2023-04-14 22:15 | 2023-04-14 22:30 | 93.6 | 19.7 | 0 | 17 | 1.7 | 0.6 | 15 | 1.6
2023-04-14 22:30 | 2023-04-14 22:45 | 93.6 | 19.8 | 0 | 26 | 1.7 | 0.6 | 24 | 1.6
2023-04-14 22:45 | 2023-04-14 23:00 | 92.9 | 17.7 | 0 | 14 | 1.6 | 0.5 | 13 | 1.5
2023-04-14 23:00 | 2023-04-14 23:15 | 92.7 | 20.3 | 0 | 10 | 1.6 | 0.5 | 9 | 1.5
2023-04-14 23:15 | 2023-04-14 23:30 | 91.4 | 19.1 | 0 | 11 | 1.8 | 0.6 | 11 | 1.7
2023-04-14 23:30 | 2023-04-14 23:45 | 90.1 | 22.4 | 0 | 10 | 1.7 | 0.7 | 8 | 1.6
2023-04-14 23:45 | 2023-04-15 | 89.8 | 24.7 | 0 | 3 | 1.1 | 0.8 | 2 | 1
2023-04-15 | 2023-04-15 00:15 | 88.7 | 20.4 | 0 | 13 | 1 | 0.9 | 12 | 1
2023-04-15 00:15 | 2023-04-15 00:30 | 87 | 22.3 | 0 | 30 | 1 | 1 | 28 | 0.9
2023-04-15 00:30 | 2023-04-15 00:45 | 86.2 | 19.8 | 0 | 4 | 0.8 | 1 | 4 | 0.7
2023-04-15 00:45 | 2023-04-15 01:00 | 85.8 | 14.7 | 0 | 65 | 0.1 | 1 | 60 | 0
2023-04-15 01:00 | 2023-04-15 01:15 | 86.5 | 28.1 | 0 | 79 | 0.1 | 1.2 | 73 | 0.1
2023-04-15 01:15 | 2023-04-15 01:30 | 85.5 | 17.9 | 0 | 80 | 0.3 | 1.2 | 80 | 0.3
2023-04-15 01:30 | 2023-04-15 01:45 | 86 | 12.9 | 0 | 81 | 0.5 | 1.2 | 81 | 0.5
2023-04-15 01:45 | 2023-04-15 02:00 | 85 | 13.9 | 0 | 75 | 0.1 | 1.2 | 79 | 0.1
2023-04-15 02:00 | 2023-04-15 02:15 | 84.2 | 9.3 | 0 | 79 | 0.3 | 1.3 | 81 | 0.3
2023-04-15 02:15 | 2023-04-15 02:30 | 85.1 | 15.1 | 0 | 75 | 0.5 | 1.3 | 75 | 0.5
2023-04-15 02:30 | 2023-04-15 02:45 | 86.2 | 17.4 | 0 | 83 | 0.7 | 1.3 | 84 | 0.7
2023-04-15 02:45 | 2023-04-15 03:00 | 86.2 | 23.4 | 0 | 65 | 0.5 | 1.2 | 70 | 0.4
2023-04-15 03:00 | 2023-04-15 03:15 | 86.2 | 20.8 | 0 | 74 | 0.5 | 1.3 | 76 | 0.5
2023-04-15 03:15 | 2023-04-15 03:30 | 86.5 | 15.6 | 0 | 77 | 0.2 | 1.3 | 79 | 0.2
2023-04-15 03:30 | 2023-04-15 03:45 | 84.3 | 17.4 | 0 | 8 | 0.3 | 1.4 | 10 | 0.3
2023-04-15 03:45 | 2023-04-15 04:00 | 83.7 | 40.3 | 0 | 27 | 0.5 | 1.4 | 25 | 0.3
2023-04-15 04:00 | 2023-04-15 04:15 | 85.2 | 12.9 | 0 | 93 | 0.3 | 1.4 | 92 | 0.3
2023-04-15 04:15 | 2023-04-15 04:30 | 86.9 | 32.3 | 0 | 44 | 0.4 | 1.5 | 29 | 0.3
2023-04-15 04:30 | 2023-04-15 04:45 | 88.2 | 29.7 | 0 | 36 | 0.6 | 1.4 | 35 | 0.5
2023-04-15 04:45 | 2023-04-15 05:00 | 91.6 | 19.9 | 0 | 88 | 0.9 | 1.2 | 88 | 0.8
2023-04-15 05:00 | 2023-04-15 05:15 | 93.2 | 17.4 | 1 | 79 | 0.5 | 1 | 78 | 0.4
2023-04-15 05:15 | 2023-04-15 05:30 | 92.5 | 18.2 | 3 | 125 | 0.2 | 1.1 | 123 | 0.1
2023-04-15 05:30 | 2023-04-15 05:45 | 91 | 44 | 13 | 148 | 0.3 | 1.2 | 135 | 0.2
2023-04-15 05:45 | 2023-04-15 06:00 | 91.2 | 9.5 | 25 | 67 | 0.1 | 1.1 | 66 | 0.1
2023-04-15 06:00 | 2023-04-15 06:15 | 91.2 | 21.6 | 57 | 67 | 0.5 | 1.1 | 67 | 0.4
2023-04-15 06:15 | 2023-04-15 06:30 | 85.6 | 29.2 | 135 | 74 | 0.3 | 1.4 | 76 | 0.3
2023-04-15 06:30 | 2023-04-15 06:45 | 73.7 | 40.6 | 191 | 134 | 0.2 | 2 | 137 | 0.2
2023-04-15 06:45 | 2023-04-15 07:00 | 70.1 | 39.3 | 242 | 149 | 0.3 | 2.7 | 151 | 0.2
2023-04-15 07:00 | 2023-04-15 07:15 | 62.2 | 29.3 | 285 | 43 | 0.5 | 3.3 | 43 | 0.4
2023-04-15 07:15 | 2023-04-15 07:30 | 57.8 | 28.4 | 336 | 58 | 0.6 | 3.6 | 56 | 0.6
2023-04-15 07:30 | 2023-04-15 07:45 | 54 | 41.8 | 395 | 354 | 0.6 | 4 | 348 | 0.5
2023-04-15 07:45 | 2023-04-15 08:00 | 59.8 | 37.6 | 432 | 61 | 1.1 | 4.1 | 65 | 0.9
2023-04-15 08:00 | 2023-04-15 08:15 | 50.5 | 56.6 | 486 | 112 | 0.8 | 4.7 | 109 | 0.4
2023-04-15 08:15 | 2023-04-15 08:30 | 40.7 | 60.7 | 553 | 282 | 1 | 5 | 301 | 0.4
2023-04-15 08:30 | 2023-04-15 08:45 | 37.1 | 30.8 | 604 | 277 | 1.1 | 5.1 | 270 | 0.9
2023-04-15 08:45 | 2023-04-15 09:00 | 34.5 | 52.3 | 598 | 36 | 0.9 | 5.6 | 19 | 0.5
2023-04-15 09:00 | 2023-04-15 09:15 | 35.9 | 24.4 | 661 | 1 | 1.8 | 5.2 | 1 | 1.6
2023-04-15 09:15 | 2023-04-15 09:30 | 34.5 | 48.7 | 723 | 336 | 1.2 | 5.7 | 329 | 0.7
2023-04-15 09:30 | 2023-04-15 09:45 | 34 | 44.4 | 763 | 319 | 1.8 | 6.1 | 323 | 1.3
2023-04-15 09:45 | 2023-04-15 10:00 | 38 | 30.8 | 824 | 5 | 1.8 | 6 | 7 | 1.5
2023-04-15 10:00 | 2023-04-15 10:15 | 40 | 36.7 | 709 | 355 | 1.4 | 6.3 | 354 | 1.1
2023-04-15 10:15 | 2023-04-15 10:30 | 39.3 | 35.1 | 836 | 356 | 1.5 | 6.5 | 1 | 1.2
2023-04-15 10:30 | 2023-04-15 10:45 | 39.3 | 32 | 665 | 356 | 2.2 | 6.9 | 359 | 1.9
2023-04-15 10:45 | 2023-04-15 11:00 | 38.7 | 30.2 | 621 | 10 | 2.4 | 7 | 8 | 2.1
2023-04-15 11:00 | 2023-04-15 11:15 | 42.5 | 26.7 | 541 | 13 | 1.9 | 7 | 10 | 1.7
2023-04-15 11:15 | 2023-04-15 11:30 | 38.7 | 28.7 | 651 | 24 | 2.2 | 7.2 | 19 | 1.9
2023-04-15 11:30 | 2023-04-15 11:45 | 34.6 | 28.7 | 614 | 343 | 2.6 | 7.4 | 346 | 2.2
2023-04-15 11:45 | 2023-04-15 12:00 | 32.6 | 29.8 | 792 | 348 | 2.9 | 7.9 | 345 | 2.5
2023-04-15 12:00 | 2023-04-15 12:15 | 35.8 | 28.1 | 525 | 19 | 2.7 | 7.6 | 17 | 2.3
2023-04-15 12:15 | 2023-04-15 12:30 | 34.2 | 24.3 | 913 | 28 | 2.7 | 8.1 | 28 | 2.4
2023-04-15 12:30 | 2023-04-15 12:45 | 31.2 | 34.4 | 637 | 10 | 2.4 | 8.1 | 10 | 2
2023-04-15 12:45 | 2023-04-15 13:00 | 30.5 | 30.9 | 455 | 350 | 2.4 | 8 | 349 | 2
2023-04-15 13:00 | 2023-04-15 13:15 | 32.1 | 25 | 215 | 12 | 1.7 | 7.7 | 12 | 1.5
2023-04-15 13:15 | 2023-04-15 13:30 | 33.1 | 69.4 | 99 | 216 | 1.3 | 7.5 | 217 | 0.3
2023-04-15 13:30 | 2023-04-15 13:45 | 40.9 | 54.5 | 102 | 359 | 3.1 | 6.1 | 356 | 1.7
2023-04-15 13:45 | 2023-04-15 14:00 | 50.9 | 24.1 | 422 | 64 | 2.6 | 5.6 | 66 | 2.4
2023-04-15 14:00 | 2023-04-15 14:15 | 40.6 | 22.7 | 434 | 46 | 2.3 | 6.8 | 46 | 2.1
2023-04-15 14:15 | 2023-04-15 14:30 | 34.7 | 31.3 | 821 | 52 | 2 | 8.1 | 54 | 1.7
2023-04-15 14:30 | 2023-04-15 14:45 | 30.2 | 23.7 | 502 | 32 | 2.1 | 8.4 | 30 | 2
2023-04-15 14:45 | 2023-04-15 15:00 | 26.5 | 31.1 | 323 | 36 | 1.5 | 8.6 | 32 | 1.3
2023-04-15 15:00 | 2023-04-15 15:15 | 22.5 | 21.9 | 513 | 20 | 2.8 | 9.1 | 19 | 2.6
2023-04-15 15:15 | 2023-04-15 15:30 | 23.5 | 26.4 | 739 | 17 | 2.6 | 9.8 | 15 | 2.3
2023-04-15 15:30 | 2023-04-15 15:45 | 18.8 | 33.1 | 634 | 350 | 2.7 | 10.1 | 351 | 2.3
2023-04-15 15:45 | 2023-04-15 16:00 | 14.3 | 31.7 | 585 | 307 | 2.5 | 10.4 | 310 | 2.1
2023-04-15 16:00 | 2023-04-15 16:15 | 26.6 | 77.1 | 509 | 17 | 3 | 9.7 | 325 | 0.3
2023-04-15 16:15 | 2023-04-15 16:30 | 30.4 | 44.3 | 431 | 74 | 1.5 | 9.2 | 75 | 1
2023-04-15 16:30 | 2023-04-15 16:45 | 30.7 | 29.1 | 353 | 65 | 2 | 9.1 | 65 | 1.7
2023-04-15 16:45 | 2023-04-15 17:00 | 31 | 25.7 | 297 | 57 | 1.7 | 9 | 57 | 1.5
2023-04-15 17:00 | 2023-04-15 17:15 | 27.7 | 51.6 | 141 | 14 | 1.1 | 9.1 | 31 | 0.6
2023-04-15 17:15 | 2023-04-15 17:30 | 26 | 52.8 | 81 | 356 | 1 | 9.3 | 341 | 0.6
2023-04-15 17:30 | 2023-04-15 17:45 | 25.9 | 56.4 | 76 | 62 | 0.8 | 9.1 | 47 | 0.4
2023-04-15 17:45 | 2023-04-15 18:00 | 23.1 | 32.4 | 44 | 327 | 1.7 | 9 | 321 | 1.4
2023-04-15 18:00 | 2023-04-15 18:15 | 15.6 | 18.9 | 44 | 302 | 2.7 | 8.9 | 303 | 2.5
2023-04-15 18:15 | 2023-04-15 18:30 | 16 | 20.2 | 14 | 301 | 2.1 | 8.6 | 302 | 2
2023-04-15 18:30 | 2023-04-15 18:45 | 16.5 | 19.5 | 5 | 300 | 1.9 | 8.4 | 300 | 1.8
2023-04-15 18:45 | 2023-04-15 19:00 | 17.1 | 21.6 | 1 | 308 | 1.7 | 8.1 | 309 | 1.6
2023-04-15 19:00 | 2023-04-15 19:15 | 18.3 | 33.6 | 0 | 345 | 1.3 | 7.8 | 336 | 1.1
2023-04-15 19:15 | 2023-04-15 19:30 | 39.5 | 21.1 | 0 | 95 | 1.2 | 6.7 | 97 | 1.2
2023-04-15 19:30 | 2023-04-15 19:45 | 49.4 | 26.8 | 0 | 96 | 1.1 | 5.8 | 98 | 1
2023-04-15 19:45 | 2023-04-15 20:00 | 52.3 | 21.3 | 0 | 111 | 1.4 | 5.4 | 113 | 1.3
2023-04-15 20:00 | 2023-04-15 20:15 | 54.9 | 18.7 | 0 | 90 | 0.8 | 5 | 91 | 0.8
2023-04-15 20:15 | 2023-04-15 20:30 | 56.2 | 18.2 | 0 | 110 | 1 | 4.7 | 110 | 1
2023-04-15 20:30 | 2023-04-15 20:45 | 55.9 | 19.1 | 0 | 120 | 1.8 | 4.8 | 121 | 1.7
2023-04-15 20:45 | 2023-04-15 21:00 | 56.7 | 51.8 | 0 | 50 | 0.5 | 4.6 | 96 | 0.2
2023-04-15 21:00 | 2023-04-15 21:15 | 55.3 | 41.6 | 0 | 116 | 0.4 | 4.6 | 116 | 0.3
2023-04-15 21:15 | 2023-04-15 21:30 | 54.3 | 34.9 | 0 | 102 | 0.3 | 4.5 | 106 | 0.2
2023-04-15 21:30 | 2023-04-15 21:45 | 54.7 | 25.1 | 0 | 93 | 0.4 | 4.2 | 95 | 0.4
2023-04-15 21:45 | 2023-04-15 22:00 | 56.4 | 19.4 | 0 | 114 | 0.9 | 4 | 118 | 0.8
2023-04-15 22:00 | 2023-04-15 22:15 | 57.2 | 18.3 | 0 | 117 | 0.7 | 3.9 | 119 | 0.7
2023-04-15 22:15 | 2023-04-15 22:30 | 58.8 | 47.6 | 0 | 150 | 0.6 | 3.7 | 176 | 0.3
2023-04-15 22:30 | 2023-04-15 22:45 | 61.3 | 46.6 | 0 | 173 | 0.5 | 3.4 | 167 | 0.3
2023-04-15 22:45 | 2023-04-15 23:00 | 62.5 | 46.7 | 0 | 177 | 0.5 | 3.3 | 181 | 0.3
2023-04-15 23:00 | 2023-04-15 23:15 | 62.7 | 21.5 | 0 | 111 | 0.7 | 3.2 | 117 | 0.7
2023-04-15 23:15 | 2023-04-15 23:30 | 62.9 | 46.3 | 0 | 170 | 0.8 | 3.1 | 156 | 0.5
2023-04-15 23:30 | 2023-04-15 23:45 | 62.3 | 46.8 | 0 | 178 | 0.7 | 3 | 161 | 0.4
2023-04-15 23:45 | 2023-04-16 | 63.6 | 48.7 | 0 | 197 | 0.4 | 2.8 | 195 | 0.2
2023-04-16 | 2023-04-16 00:15 | 65.2 | 47.2 | 0 | 171 | 0.6 | 2.5 | 181 | 0.3
2023-04-16 00:15 | 2023-04-16 00:30 | 65.8 | 22.7 | 0 | 123 | 0.6 | 2.3 | 124 | 0.5
2023-04-16 00:30 | 2023-04-16 00:45 | 66 | 34.9 | 0 | 142 | 0.8 | 2.1 | 130 | 0.7
2023-04-16 00:45 | 2023-04-16 01:00 | 64.8 | 23.5 | 0 | 132 | 0.8 | 2.2 | 128 | 0.7
2023-04-16 01:00 | 2023-04-16 01:15 | 65.1 | 17.2 | 0 | 116 | 0.6 | 2 | 117 | 0.6
2023-04-16 01:15 | 2023-04-16 01:30 | 66.5 | 25.2 | 0 | 104 | 0.6 | 1.7 | 111 | 0.5
2023-04-16 01:30 | 2023-04-16 01:45 | 66.5 | 47.9 | 0 | 136 | 0.8 | 1.5 | 128 | 0.5
2023-04-16 01:45 | 2023-04-16 02:00 | 65.4 | 44.5 | 0 | 140 | 0.4 | 1.6 | 145 | 0.2
2023-04-16 02:00 | 2023-04-16 02:15 | 64.8 | 18.9 | 0 | 111 | 0.6 | 1.5 | 114 | 0.5
2023-04-16 02:15 | 2023-04-16 02:30 | 63.8 | 21 | 0 | 117 | 0.5 | 1.3 | 114 | 0.5
2023-04-16 02:30 | 2023-04-16 02:45 | 63.1 | 40.6 | 0 | 152 | 0.3 | 1.3 | 152 | 0.2
2023-04-16 02:45 | 2023-04-16 03:00 | 63.2 | 38.1 | 0 | 103 | 0.6 | 1.2 | 114 | 0.5
2023-04-16 03:00 | 2023-04-16 03:15 | 64.2 | 39.5 | 0 | 77 | 0.3 | 0.8 | 86 | 0.2
2023-04-16 03:15 | 2023-04-16 03:30 | 65.5 | 48.5 | 0 | 92 | 0.2 | 0.4 | 92 | 0.1
2023-04-16 03:30 | 2023-04-16 03:45 | 64.2 | 36.4 | 0 | 100 | 0.2 | 0.5 | 100 | 0.2
2023-04-16 03:45 | 2023-04-16 04:00 | 66.8 | 0.6 | 0 | 6 | 0 | -0.2 | 6 | 0
2023-04-16 04:00 | 2023-04-16 04:15 | 67 | 6.7 | 0 | 169 | 0 | -0.3 | 167 | 0
2023-04-16 04:15 | 2023-04-16 04:30 | 66.1 | 2.8 | 0 | 137 | 0 | -0.2 | 143 | 0
2023-04-16 04:30 | 2023-04-16 04:45 | 66 | 12 | 0 | 112 | 0.4 | -0.2 | 113 | 0.4
2023-04-16 04:45 | 2023-04-16 05:00 | 64.7 | 40.8 | 0 | 188 | 0.2 | -0.1 | 172 | 0.1
2023-04-16 05:00 | 2023-04-16 05:15 | 63.2 | 48.3 | 1 | 102 | 0.5 | 0 | 106 | 0.3
2023-04-16 05:15 | 2023-04-16 05:30 | 64.6 | 59.9 | 5 | 92 | 0.5 | -0.4 | 97 | 0.2
2023-04-16 05:30 | 2023-04-16 05:45 | 64.1 | 47.2 | 15 | 135 | 0.5 | 0 | 140 | 0.3
2023-04-16 05:45 | 2023-04-16 06:00 | 63 | 36.2 | 36 | 127 | 0.3 | 0.2 | 124 | 0.2
2023-04-16 06:00 | 2023-04-16 06:15 | 59.3 | 48.6 | 102 | 156 | 0.4 | 0.7 | 151 | 0.2
2023-04-16 06:15 | 2023-04-16 06:30 | 57.1 | 22.4 | 147 | 204 | 0.9 | 1 | 208 | 0.8
2023-04-16 06:30 | 2023-04-16 06:45 | 54.9 | 30 | 195 | 201 | 1.4 | 1.5 | 209 | 1.2
2023-04-16 06:45 | 2023-04-16 07:00 | 50.8 | 32.2 | 247 | 193 | 1.1 | 2.2 | 201 | 0.9
2023-04-16 07:00 | 2023-04-16 07:15 | 49.2 | 28.6 | 299 | 203 | 1.1 | 2.7 | 211 | 0.9
2023-04-16 07:15 | 2023-04-16 07:30 | 47.8 | 45.7 | 350 | 177 | 0.9 | 3.3 | 186 | 0.6
2023-04-16 07:30 | 2023-04-16 07:45 | 44.5 | 45.6 | 403 | 188 | 0.8 | 4 | 199 | 0.5
2023-04-16 07:45 | 2023-04-16 08:00 | 41.1 | 17.7 | 455 | 219 | 1.3 | 4.6 | 220 | 1.2
2023-04-16 08:00 | 2023-04-16 08:15 | 37.8 | 18.3 | 505 | 225 | 1 | 5.1 | 223 | 0.9
2023-04-16 08:15 | 2023-04-16 08:30 | 33.6 | 40.1 | 554 | 210 | 0.5 | 6 | 212 | 0.3
2023-04-16 08:30 | 2023-04-16 08:45 | 31.5 | 34.1 | 600 | 194 | 0.5 | 7 | 206 | 0.4
2023-04-16 08:45 | 2023-04-16 09:00 | 30.2 | 42.9 | 644 | 259 | 0.9 | 7.5 | 259 | 0.6
2023-04-16 09:00 | 2023-04-16 09:15 | 28.6 | 39.4 | 687 | 234 | 0.6 | 8.4 | 235 | 0.4
2023-04-16 09:15 | 2023-04-16 09:30 | 23.9 | 47.1 | 728 | 89 | 0.7 | 9.9 | 95 | 0.4
2023-04-16 09:30 | 2023-04-16 09:45 | 23.1 | 51.9 | 764 | 69 | 1 | 10.1 | 83 | 0.6
2023-04-16 09:45 | 2023-04-16 10:00 | 19.9 | 37 | 797 | 117 | 0.8 | 11.4 | 111 | 0.6
2023-04-16 10:00 | 2023-04-16 10:15 | 18.8 | 28 | 828 | 74 | 1.5 | 11.6 | 76 | 1.3
2023-04-16 10:15 | 2023-04-16 10:30 | 17.2 | 38.4 | 855 | 100 | 1.3 | 12 | 97 | 1
2023-04-16 10:30 | 2023-04-16 10:45 | 17 | 40.1 | 877 | 70 | 1.4 | 12.3 | 69 | 1.1
2023-04-16 10:45 | 2023-04-16 11:00 | 16.7 | 57.3 | 895 | 75 | 1.1 | 13 | 57 | 0.5
2023-04-16 11:00 | 2023-04-16 11:15 | 16.1 | 53 | 910 | 88 | 1.1 | 13.4 | 84 | 0.6
2023-04-16 11:15 | 2023-04-16 11:30 | 15.8 | 32.1 | 922 | 74 | 1.4 | 13.7 | 74 | 1.2
2023-04-16 11:30 | 2023-04-16 11:45 | 15.9 | 65.3 | 928 | 310 | 1.7 | 13.8 | 305 | 0.6
2023-04-16 11:45 | 2023-04-16 12:00 | 15.6 | 44.7 | 930 | 47 | 1.2 | 14.3 | 43 | 0.8
2023-04-16 12:00 | 2023-04-16 12:15 | 15.3 | 43.1 | 930 | 114 | 1.4 | 14.3 | 100 | 1
2023-04-16 12:15 | 2023-04-16 12:30 | 14.4 | 47 | 926 | 51 | 1.1 | 14.5 | 42 | 0.7
2023-04-16 12:30 | 2023-04-16 12:45 | 14.3 | 68.7 | 917 | 277 | 1.1 | 15.1 | 285 | 0.3
2023-04-16 12:45 | 2023-04-16 13:00 | 14.5 | 39.9 | 903 | 20 | 1.7 | 15.3 | 21 | 1.3
2023-04-16 13:00 | 2023-04-16 13:15 | 14.1 | 50.5 | 563 | 39 | 1.6 | 15.4 | 54 | 0.9
2023-04-16 13:15 | 2023-04-16 13:30 | 13.7 | 35.3 | 867 | 18 | 1.7 | 15.5 | 17 | 1.4
2023-04-16 13:30 | 2023-04-16 13:45 | 13.4 | 40.4 | 845 | 11 | 1.5 | 16 | 10 | 1.1
2023-04-16 13:45 | 2023-04-16 14:00 | 13.5 | 37.5 | 818 | 315 | 1.2 | 16.3 | 320 | 1
2023-04-16 14:00 | 2023-04-16 14:15 | 13.3 | 38.3 | 787 | 279 | 1.3 | 16.9 | 281 | 1
2023-04-16 14:15 | 2023-04-16 14:30 | 13.2 | 33.6 | 753 | 280 | 1.7 | 16.6 | 288 | 1.4
2023-04-16 14:30 | 2023-04-16 14:45 | 13.1 | 29.4 | 719 | 332 | 1.4 | 16.9 | 338 | 1.2
2023-04-16 14:45 | 2023-04-16 15:00 | 12.8 | 46.7 | 679 | 295 | 1.1 | 17.4 | 295 | 0.7
2023-04-16 15:00 | 2023-04-16 15:15 | 12.4 | 47.8 | 638 | 94 | 0.9 | 17.4 | 98 | 0.5
2023-04-16 15:15 | 2023-04-16 15:30 | 12.3 | 33 | 596 | 91 | 1.2 | 17.4 | 90 | 1
2023-04-16 15:30 | 2023-04-16 15:45 | 12.5 | 58 | 550 | 192 | 0.9 | 17.8 | 216 | 0.4
2023-04-16 15:45 | 2023-04-16 16:00 | 12.2 | 62.9 | 502 | 174 | 0.9 | 17.8 | 180 | 0.3
2023-04-16 16:00 | 2023-04-16 16:15 | 12.6 | 31.5 | 453 | 205 | 1.2 | 17.9 | 209 | 1
2023-04-16 16:15 | 2023-04-16 16:30 | 12 | 65.7 | 402 | 61 | 0.5 | 17.9 | 82 | 0.1
2023-04-16 16:30 | 2023-04-16 16:45 | 12.1 | 21.6 | 351 | 228 | 0.9 | 18.4 | 228 | 0.9
2023-04-16 16:45 | 2023-04-16 17:00 | 11.8 | 52.1 | 299 | 172 | 0.6 | 18.4 | 181 | 0.3
2023-04-16 17:00 | 2023-04-16 17:15 | 12.1 | 59.4 | 143 | 110 | 0.8 | 18 | 119 | 0.3
2023-04-16 17:15 | 2023-04-16 17:30 | 13.1 | 27.2 | 71 | 74 | 1.1 | 17.8 | 73 | 0.9
2023-04-16 17:30 | 2023-04-16 17:45 | 13.3 | 24.5 | 70 | 80 | 1.3 | 17.5 | 84 | 1.2
2023-04-16 17:45 | 2023-04-16 18:00 | 13.5 | 21.4 | 43 | 85 | 0.9 | 17.5 | 85 | 0.8
2023-04-16 18:00 | 2023-04-16 18:16 | 13.9 | 22.3 | 49 | 88 | 1 | 17.2 | 87 | 0.9
2023-04-16 18:15 | 2023-04-16 18:31 | 16.4 | 18.6 | 13 | 81 | 1.5 | 16.3 | 82 | 1.4
2023-04-16 18:30 | 2023-04-16 18:46 | 18.1 | 20.3 | 5 | 73 | 1.1 | 15.6 | 74 | 1
2023-04-16 18:45 | 2023-04-16 19:01 | 18.7 | 19.9 | 1 | 101 | 1.2 | 15.3 | 101 | 1.2
2023-04-16 19:00 | 2023-04-16 19:16 | 19 | 22.3 | 0 | 107 | 1 | 15.2 | 108 | 1
2023-04-16 19:15 | 2023-04-16 19:31 | 19.7 | 20.4 | 0 | 103 | 1.1 | 14.8 | 104 | 1
2023-04-16 19:30 | 2023-04-16 19:46 | 20.5 | 22.1 | 0 | 106 | 0.9 | 14.4 | 107 | 0.8
2023-04-16 19:45 | 2023-04-16 20:01 | 21.5 | 36.1 | 0 | 137 | 0.5 | 14.1 | 131 | 0.4
2023-04-16 20:00 | 2023-04-16 20:16 | 19.8 | 32.3 | 0 | 202 | 0.8 | 14.1 | 206 | 0.6
2023-04-16 20:15 | 2023-04-16 20:31 | 17.2 | 33.4 | 0 | 211 | 1 | 14.4 | 208 | 0.8
2023-04-16 20:30 | 2023-04-16 20:46 | 17.3 | 52.9 | 0 | 155 | 0.7 | 14 | 180 | 0.4
2023-04-16 20:45 | 2023-04-16 21:01 | 19.4 | 34.2 | 0 | 139 | 0.4 | 13.4 | 136 | 0.3
2023-04-16 21:00 | 2023-04-16 21:16 | 19.8 | 51.9 | 0 | 152 | 0.5 | 12.9 | 157 | 0.3
2023-04-16 21:15 | 2023-04-16 21:31 | 21.1 | 29.5 | 0 | 197 | 0.4 | 12.4 | 201 | 0.3
2023-04-16 21:30 | 2023-04-16 21:46 | 20.9 | 18.1 | 0 | 210 | 1.2 | 12.1 | 211 | 1.1
2023-04-16 21:45 | 2023-04-16 22:01 | 19.8 | 10.5 | 0 | 214 | 2.6 | 12 | 215 | 2.5
2023-04-16 22:00 | 2023-04-16 22:16 | 20 | 12.2 | 0 | 213 | 2.7 | 11.9 | 213 | 2.6
2023-04-16 22:15 | 2023-04-16 22:31 | 20.3 | 12.4 | 0 | 213 | 2.5 | 11.6 | 213 | 2.4
2023-04-16 22:30 | 2023-04-16 22:46 | 20.5 | 13.6 | 0 | 210 | 1.8 | 11.3 | 212 | 1.8
2023-04-16 22:45 | 2023-04-16 23:01 | 21 | 14.2 | 0 | 210 | 1.3 | 11 | 211 | 1.3
2023-04-16 23:00 | 2023-04-16 23:16 | 21.2 | 12.5 | 0 | 214 | 1.4 | 10.7 | 214 | 1.3
2023-04-16 23:15 | 2023-04-16 23:31 | 21.2 | 28.5 | 0 | 205 | 0.7 | 10.6 | 209 | 0.6
2023-04-16 23:30 | 2023-04-16 23:46 | 22 | 36.1 | 0 | 159 | 0.2 | 10.2 | 168 | 0.1
2023-04-16 23:45 | 2023-04-17 00:01 | 22.5 | 20.9 | 0 | 203 | 0.7 | 9.9 | 208 | 0.6
2023-04-17 | 2023-04-17 00:16 | 23.3 | 15 | 0 | 207 | 1 | 9.7 | 209 | 1
2023-04-17 00:15 | 2023-04-17 00:31 | 24.9 | 31.3 | 0 | 104 | 0.3 | 9 | 105 | 0.2
2023-04-17 00:30 | 2023-04-17 00:46 | 26.4 | 31.7 | 0 | 143 | 0.2 | 8.4 | 147 | 0.2
2023-04-17 00:45 | 2023-04-17 01:01 | 25.1 | 10.1 | 0 | 216 | 1.1 | 8.8 | 216 | 1.1
2023-04-17 01:00 | 2023-04-17 01:16 | 25.5 | 14.8 | 0 | 222 | 0.7 | 8.7 | 219 | 0.7
2023-04-17 01:15 | 2023-04-17 01:31 | 26.1 | 14.5 | 0 | 212 | 1.2 | 8.8 | 214 | 1.2
2023-04-17 01:30 | 2023-04-17 01:46 | 25.8 | 12.7 | 0 | 212 | 1.5 | 8.9 | 212 | 1.5
2023-04-17 01:45 | 2023-04-17 02:01 | 25.7 | 23 | 0 | 199 | 0.7 | 8.6 | 206 | 0.7
2023-04-17 02:00 | 2023-04-17 02:16 | 26.2 | 41.3 | 0 | 184 | 0.5 | 8.2 | 194 | 0.3
2023-04-17 02:15 | 2023-04-17 02:31 | 26.9 | 37.2 | 0 | 203 | 0.5 | 8 | 207 | 0.4
2023-04-17 02:30 | 2023-04-17 02:46 | 27.4 | 30.2 | 0 | 205 | 0.6 | 7.8 | 208 | 0.5
2023-04-17 02:45 | 2023-04-17 03:01 | 27.9 | 34.5 | 0 | 197 | 0.5 | 7.6 | 202 | 0.4
2023-04-17 03:00 | 2023-04-17 03:16 | 28.1 | 30.3 | 0 | 210 | 0.9 | 7.5 | 213 | 0.7
2023-04-17 03:15 | 2023-04-17 03:31 | 28.3 | 71.4 | 0 | 355 | 0.6 | 7.3 | 334 | 0.1
2023-04-17 03:30 | 2023-04-17 03:46 | 30 | 44.6 | 0 | 115 | 0.1 | 6.6 | 133 | 0
2023-04-17 03:45 | 2023-04-17 04:01 | 28.8 | 41.7 | 0 | 187 | 0.4 | 6.9 | 188 | 0.3
2023-04-17 04:00 | 2023-04-17 04:16 | 28.4 | 19.1 | 0 | 204 | 1.2 | 7.1 | 212 | 1.1
2023-04-17 04:15 | 2023-04-17 04:31 | 29.7 | 45.8 | 0 | 178 | 0.6 | 6.9 | 197 | 0.4
2023-04-17 04:30 | 2023-04-17 04:46 | 30.8 | 32.2 | 0 | 110 | 0.7 | 6.7 | 112 | 0.6
2023-04-17 04:45 | 2023-04-17 05:01 | 31.6 | 42.9 | 0 | 176 | 0.4 | 6.4 | 178 | 0.2
2023-04-17 05:00 | 2023-04-17 05:16 | 32.6 | 56.1 | 2 | 140 | 0.4 | 6.2 | 138 | 0.2
2023-04-17 05:15 | 2023-04-17 05:31 | 33.7 | 33.3 | 9 | 193 | 0.6 | 5.9 | 203 | 0.5
2023-04-17 05:30 | 2023-04-17 05:46 | 33.2 | 53.1 | 21 | 160 | 0.6 | 6 | 163 | 0.3
2023-04-17 05:45 | 2023-04-17 06:01 | 31.3 | 33.9 | 50 | 190 | 0.6 | 6.3 | 195 | 0.5
2023-04-17 06:00 | 2023-04-17 06:16 | 29.4 | 38.4 | 112 | 188 | 0.4 | 6.8 | 191 | 0.2
2023-04-17 06:15 | 2023-04-17 06:31 | 27.6 | 20.3 | 156 | 209 | 1 | 7.5 | 210 | 0.9
2023-04-17 06:30 | 2023-04-17 06:46 | 26 | 14.7 | 203 | 214 | 1.3 | 8.2 | 215 | 1.3
2023-04-17 06:45 | 2023-04-17 07:01 | 24.9 | 14.7 | 253 | 221 | 2.1 | 8.9 | 220 | 2
2023-04-17 07:00 | 2023-04-17 07:16 | 24 | 21.9 | 304 | 227 | 1.5 | 9.5 | 230 | 1.4
2023-04-17 07:15 | 2023-04-17 07:31 | 23.4 | 19.1 | 355 | 219 | 1.4 | 10.1 | 218 | 1.3
2023-04-17 07:30 | 2023-04-17 07:46 | 22.8 | 20 | 406 | 220 | 1.3 | 10.6 | 222 | 1.2
2023-04-17 07:45 | 2023-04-17 08:01 | 21.1 | 20.2 | 458 | 211 | 1.2 | 11.4 | 214 | 1.2
2023-04-17 08:00 | 2023-04-17 08:16 | 20.4 | 17.1 | 508 | 212 | 1.4 | 12.1 | 214 | 1.3
2023-04-17 08:15 | 2023-04-17 08:31 | 19.6 | 21.2 | 556 | 204 | 1.2 | 12.8 | 207 | 1.1
2023-04-17 08:30 | 2023-04-17 08:46 | 18.4 | 14.1 | 603 | 210 | 1.6 | 13.7 | 211 | 1.5
2023-04-17 08:45 | 2023-04-17 09:01 | 16.9 | 46.3 | 648 | 189 | 1.1 | 15.1 | 204 | 0.7
2023-04-17 09:00 | 2023-04-17 09:16 | 14.9 | 31.1 | 692 | 209 | 1.1 | 16.4 | 213 | 0.9
2023-04-17 09:15 | 2023-04-17 09:31 | 15.4 | 25.6 | 725 | 275 | 2 | 16.8 | 272 | 1.8
2023-04-17 09:30 | 2023-04-17 09:46 | 15.2 | 27.8 | 760 | 292 | 1.5 | 17.2 | 291 | 1.3
2023-04-17 09:45 | 2023-04-17 10:01 | 14.7 | 34.9 | 788 | 279 | 1.4 | 17.7 | 277 | 1.2
2023-04-17 10:00 | 2023-04-17 10:16 | 13.8 | 33.5 | 821 | 338 | 1.3 | 17.9 | 341 | 1.1
2023-04-17 10:15 | 2023-04-17 10:31 | 12.2 | 43.9 | 850 | 13 | 1 | 18.6 | 11 | 0.7
2023-04-17 10:30 | 2023-04-17 10:46 | 11.1 | 36.3 | 874 | 42 | 1.3 | 19.2 | 43 | 1
2023-04-17 10:45 | 2023-04-17 11:01 | 10.5 | 37.1 | 892 | 61 | 1.9 | 19.7 | 65 | 1.5
2023-04-17 11:00 | 2023-04-17 11:16 | 9 | 39.4 | 912 | 118 | 1.1 | 20.1 | 112 | 0.8
2023-04-17 11:15 | 2023-04-17 11:31 | 9.2 | 68.7 | 922 | 315 | 1.1 | 20.2 | 333 | 0.3
2023-04-17 11:30 | 2023-04-17 11:46 | 8.9 | 41.8 | 928 | 54 | 1.8 | 20.5 | 43 | 1.3
2023-04-17 11:45 | 2023-04-17 12:01 | 9 | 50.8 | 930 | 47 | 1.4 | 20.5 | 31 | 0.8
2023-04-17 12:00 | 2023-04-17 12:16 | 9.3 | 39.3 | 928 | 346 | 2 | 20.6 | 348 | 1.5
2023-04-17 12:15 | 2023-04-17 12:31 | 9.2 | 41.8 | 920 | 326 | 1.6 | 20.5 | 328 | 1.1
2023-04-17 12:30 | 2023-04-17 12:46 | 8.9 | 59.6 | 915 | 195 | 1.3 | 21.2 | 187 | 0.6
2023-04-17 12:45 | 2023-04-17 13:01 | 8.7 | 58.7 | 899 | 173 | 1.5 | 21.2 | 166 | 0.7
2023-04-17 13:00 | 2023-04-17 13:16 | 8.7 | 44.4 | 567 | 170 | 1.3 | 21.3 | 178 | 0.9
2023-04-17 13:15 | 2023-04-17 13:31 | 8.4 | 31.5 | 866 | 84 | 1.9 | 21.6 | 85 | 1.6
2023-04-17 13:30 | 2023-04-17 13:46 | 8.5 | 40.3 | 844 | 68 | 1.8 | 21.7 | 69 | 1.4
2023-04-17 13:45 | 2023-04-17 14:01 | 8.4 | 49.9 | 823 | 59 | 2 | 21.7 | 62 | 1.2
2023-04-17 14:00 | 2023-04-17 14:16 | 8.4 | 57.2 | 787 | 298 | 1.3 | 21.9 | 299 | 0.6
2023-04-17 14:15 | 2023-04-17 14:31 | 8.1 | 51.9 | 740 | 154 | 1.1 | 22.6 | 146 | 0.6
2023-04-17 14:30 | 2023-04-17 14:46 | 8.1 | 57.5 | 711 | 97 | 1.3 | 22.1 | 115 | 0.6
2023-04-17 14:45 | 2023-04-17 15:01 | 8.3 | 29.7 | 667 | 358 | 1.5 | 22.2 | 359 | 1.3
2023-04-17 15:00 | 2023-04-17 15:16 | 8.1 | 42.2 | 639 | 34 | 1.7 | 22.2 | 36 | 1.2
2023-04-17 15:15 | 2023-04-17 15:31 | 8 | 68.6 | 638 | 120 | 1.2 | 22.8 | 160 | 0.3
2023-04-17 15:30 | 2023-04-17 15:46 | 7.8 | 56.3 | 531 | 78 | 1.1 | 23.1 | 81 | 0.5
2023-04-17 15:45 | 2023-04-17 16:01 | 7.9 | 37.7 | 317 | 71 | 1.2 | 22.6 | 72 | 0.9
2023-04-17 16:00 | 2023-04-17 16:16 | 7.9 | 40.6 | 415 | 93 | 0.9 | 22.7 | 90 | 0.6
2023-04-17 16:15 | 2023-04-17 16:31 | 7.9 | 39.6 | 311 | 79 | 1.5 | 22.5 | 81 | 1.1
2023-04-17 16:30 | 2023-04-17 16:46 | 8 | 29 | 288 | 98 | 1.4 | 22.3 | 101 | 1.3
2023-04-17 16:45 | 2023-04-17 17:01 | 8.1 | 38.8 | 139 | 106 | 1 | 21.9 | 115 | 0.7
2023-04-17 17:00 | 2023-04-17 17:16 | 8.2 | 31.4 | 93 | 118 | 1.3 | 21.7 | 119 | 1.1
2023-04-17 17:15 | 2023-04-17 17:31 | 8.5 | 27.3 | 65 | 96 | 1.3 | 21.8 | 95 | 1.1
2023-04-17 17:30 | 2023-04-17 17:46 | 8.8 | 20.9 | 77 | 93 | 1.8 | 21.4 | 93 | 1.6
2023-04-17 17:45 | 2023-04-17 18:01 | 9 | 22.2 | 51 | 87 | 1.7 | 21.1 | 87 | 1.6
2023-04-17 18:00 | 2023-04-17 18:16 | 9.3 | 22.8 | 39 | 106 | 1.9 | 20.8 | 107 | 1.7
2023-04-17 18:15 | 2023-04-17 18:31 | 9.5 | 20.7 | 23 | 117 | 2.2 | 20.4 | 117 | 2
2023-04-17 18:30 | 2023-04-17 18:46 | 10 | 22.9 | 6 | 125 | 1.9 | 20.1 | 126 | 1.7
2023-04-17 18:45 | 2023-04-17 19:01 | 10.3 | 23.2 | 1 | 126 | 1.8 | 19.8 | 126 | 1.6
2023-04-17 19:00 | 2023-04-17 19:16 | 10.8 | 19.4 | 0 | 120 | 1.6 | 19.3 | 119 | 1.5
2023-04-17 19:15 | 2023-04-17 19:31 | 11.3 | 19.8 | 0 | 119 | 1.3 | 18.8 | 120 | 1.2
2023-04-17 19:30 | 2023-04-17 19:46 | 11.7 | 19.7 | 0 | 122 | 1.7 | 18.4 | 124 | 1.6
2023-04-17 19:45 | 2023-04-17 20:01 | 12.3 | 28.7 | 0 | 125 | 1.1 | 18 | 127 | 0.9
2023-04-17 20:00 | 2023-04-17 20:16 | 12.8 | 25.3 | 0 | 123 | 1.3 | 17.6 | 123 | 1.2
2023-04-17 20:15 | 2023-04-17 20:31 | 13.1 | 24.7 | 0 | 123 | 1.1 | 17.2 | 124 | 1
2023-04-17 20:30 | 2023-04-17 20:46 | 13.6 | 37.6 | 0 | 143 | 0.8 | 16.8 | 135 | 0.6
2023-04-17 20:45 | 2023-04-17 21:01 | 14.5 | 12.9 | 0 | 220 | 1.3 | 16.4 | 221 | 1.3
2023-04-17 21:00 | 2023-04-17 21:16 | 16 | 14.2 | 0 | 207 | 1 | 16.1 | 209 | 1
2023-04-17 21:15 | 2023-04-17 21:31 | 16.1 | 49.5 | 0 | 138 | 0.4 | 15.8 | 166 | 0.2
2023-04-17 21:30 | 2023-04-17 21:46 | 16 | 43 | 0 | 152 | 0.3 | 15.6 | 168 | 0.1
2023-04-17 21:45 | 2023-04-17 22:01 | 16.9 | 33.5 | 0 | 148 | 0.2 | 15.1 | 155 | 0.1
2023-04-17 22:00 | 2023-04-17 22:16 | 18.2 | 25.9 | 0 | 128 | 0.1 | 14.3 | 123 | 0.1
2023-04-17 22:15 | 2023-04-17 22:31 | 19.6 | 10.7 | 0 | 111 | 0.6 | 13.7 | 111 | 0.6
2023-04-17 22:30 | 2023-04-17 22:46 | 21.1 | 14.5 | 0 | 97 | 0.2 | 12.9 | 100 | 0.2
2023-04-17 22:45 | 2023-04-17 23:01 | 21.2 | 50.4 | 0 | 330 | 0.2 | 12.6 | 272 | 0
2023-04-17 23:00 | 2023-04-17 23:16 | 21.4 | 50.8 | 0 | 143 | 0.6 | 12.8 | 146 | 0.3
2023-04-17 23:15 | 2023-04-17 23:31 | 22 | 29.1 | 0 | 195 | 0.7 | 12.6 | 200 | 0.6
2023-04-17 23:30 | 2023-04-17 23:46 | 24.4 | 28.5 | 0 | 188 | 0.6 | 12.1 | 199 | 0.5
2023-04-17 23:45 | 2023-04-18 00:01 | 26.4 | 44.8 | 0 | 198 | 0.5 | 11.7 | 206 | 0.3
2023-04-18 | 2023-04-18 00:16 | 27.4 | 39.9 | 0 | 208 | 0.5 | 11.3 | 211 | 0.3
2023-04-18 00:15 | 2023-04-18 00:31 | 26 | 39.7 | 0 | 174 | 1 | 11.3 | 200 | 0.7
2023-04-18 00:30 | 2023-04-18 00:46 | 27.8 | 34.9 | 0 | 117 | 0.3 | 10.8 | 117 | 0.2
2023-04-18 00:45 | 2023-04-18 01:01 | 28.6 | 45.1 | 0 | 157 | 0.7 | 10.6 | 165 | 0.4
2023-04-18 01:00 | 2023-04-18 01:16 | 28.9 | 45 | 0 | 181 | 0.7 | 10.3 | 185 | 0.5
2023-04-18 01:15 | 2023-04-18 01:31 | 28.3 | 44.8 | 0 | 183 | 0.7 | 10.3 | 194 | 0.4
2023-04-18 01:30 | 2023-04-18 01:46 | 27.6 | 35 | 0 | 197 | 0.5 | 10.2 | 212 | 0.4
2023-04-18 01:45 | 2023-04-18 02:01 | 25.5 | 19.1 | 0 | 211 | 0.7 | 10.7 | 213 | 0.7
2023-04-18 02:00 | 2023-04-18 02:16 | 24.9 | 50.8 | 0 | 135 | 0.5 | 10.7 | 155 | 0.2
2023-04-18 02:15 | 2023-04-18 02:31 | 25.5 | 18.8 | 0 | 114 | 0.4 | 10.3 | 116 | 0.4
2023-04-18 02:30 | 2023-04-18 02:46 | 28.8 | 34.2 | 0 | 131 | 0.5 | 9.4 | 131 | 0.3
2023-04-18 02:45 | 2023-04-18 03:01 | 29.6 | 19.5 | 0 | 112 | 0.6 | 9.1 | 113 | 0.6
2023-04-18 03:00 | 2023-04-18 03:16 | 29.5 | 15 | 0 | 116 | 0.7 | 9.2 | 116 | 0.6
2023-04-18 03:15 | 2023-04-18 03:31 | 30.3 | 11.2 | 0 | 125 | 0.1 | 8.8 | 122 | 0.1
2023-04-18 03:30 | 2023-04-18 03:46 | 28.6 | 26.6 | 0 | 117 | 0.3 | 9.1 | 113 | 0.3
2023-04-18 03:45 | 2023-04-18 04:01 | 27.5 | 40.2 | 0 | 181 | 0.3 | 9.5 | 194 | 0.2
2023-04-18 04:00 | 2023-04-18 04:16 | 28.2 | 34.5 | 0 | 129 | 0.4 | 9.3 | 125 | 0.3
2023-04-18 04:15 | 2023-04-18 04:31 | 28.6 | 36.8 | 0 | 198 | 0.6 | 9.1 | 206 | 0.5
2023-04-18 04:30 | 2023-04-18 04:46 | 28.9 | 32 | 0 | 122 | 0.2 | 8.9 | 122 | 0.1
2023-04-18 04:45 | 2023-04-18 05:01 | 29.2 | 16.7 | 0 | 126 | 0.1 | 8.7 | 121 | 0.1
2023-04-18 05:00 | 2023-04-18 05:16 | 28.8 | 43.8 | 2 | 180 | 0.4 | 8.7 | 178 | 0.2
2023-04-18 05:15 | 2023-04-18 05:31 | 28.8 | 14.6 | 9 | 122 | 0.3 | 8.8 | 123 | 0.3
2023-04-18 05:30 | 2023-04-18 05:46 | 28.6 | 52.4 | 22 | 45 | 0.2 | 8.7 | 70 | 0.1
2023-04-18 05:45 | 2023-04-18 06:01 | 28.3 | 20.6 | 42 | 118 | 0.1 | 8.9 | 121 | 0.1
2023-04-18 06:00 | 2023-04-18 06:16 | 25.5 | 24.1 | 74 | 195 | 0.7 | 9.8 | 206 | 0.6
2023-04-18 06:15 | 2023-04-18 06:31 | 22.8 | 19.4 | 97 | 205 | 1.2 | 10.9 | 209 | 1.1
2023-04-18 06:30 | 2023-04-18 06:46 | 22 | 33.6 | 124 | 204 | 0.8 | 11.4 | 206 | 0.6
2023-04-18 06:45 | 2023-04-18 07:01 | 19.6 | 16.6 | 132 | 210 | 1.7 | 12.4 | 211 | 1.6
2023-04-18 07:00 | 2023-04-18 07:16 | 17.9 | 18.5 | 104 | 221 | 2.6 | 13.1 | 222 | 2.4
2023-04-18 07:15 | 2023-04-18 07:31 | 18 | 13 | 99 | 211 | 2.6 | 13 | 212 | 2.6
2023-04-18 07:30 | 2023-04-18 07:46 | 18.6 | 29.6 | 143 | 209 | 1.6 | 12.9 | 212 | 1.4
2023-04-18 07:45 | 2023-04-18 08:01 | 17.8 | 16.2 | 415 | 211 | 2.1 | 13.6 | 212 | 2.1
2023-04-18 08:00 | 2023-04-18 08:16 | 16.5 | 16.3 | 456 | 211 | 2.1 | 14.6 | 211 | 2
2023-04-18 08:15 | 2023-04-18 08:31 | 14.9 | 15.3 | 528 | 214 | 2.6 | 15.8 | 214 | 2.5
2023-04-18 08:30 | 2023-04-18 08:46 | 13.8 | 14.6 | 610 | 218 | 2.8 | 16.9 | 219 | 2.7
2023-04-18 08:45 | 2023-04-18 09:01 | 12.8 | 17.2 | 651 | 213 | 2.5 | 18 | 214 | 2.4
2023-04-18 09:00 | 2023-04-18 09:16 | 12.2 | 15.9 | 690 | 212 | 2.8 | 18.8 | 214 | 2.7
2023-04-18 09:15 | 2023-04-18 09:31 | 11.6 | 17.8 | 730 | 213 | 2.3 | 19.8 | 214 | 2.2
2023-04-18 09:30 | 2023-04-18 09:46 | 10.6 | 24 | 773 | 212 | 1.7 | 20.7 | 216 | 1.6
2023-04-18 09:45 | 2023-04-18 10:01 | 9.6 | 32.1 | 816 | 207 | 1.7 | 21.4 | 213 | 1.4
2023-04-18 10:00 | 2023-04-18 10:16 | 9.3 | 44.1 | 746 | 191 | 1.8 | 21.5 | 199 | 1.2
2023-04-18 10:15 | 2023-04-18 10:31 | 9.2 | 21.4 | 793 | 219 | 2.8 | 21.4 | 220 | 2.6
2023-04-18 10:30 | 2023-04-18 10:46 | 9.4 | 25.1 | 758 | 240 | 3.4 | 21.3 | 240 | 3.1
2023-04-18 10:45 | 2023-04-18 11:01 | 10 | 17.8 | 473 | 241 | 3.7 | 21.2 | 239 | 3.6
2023-04-18 11:00 | 2023-04-18 11:16 | 10.7 | 37.6 | 630 | 206 | 2.3 | 20.9 | 211 | 1.8
2023-04-18 11:15 | 2023-04-18 11:31 | 9.7 | 40 | 923 | 122 | 1.3 | 21.7 | 119 | 0.9
2023-04-18 11:30 | 2023-04-18 11:46 | 9.7 | 57 | 949 | 228 | 1 | 22.1 | 204 | 0.5
2023-04-18 11:45 | 2023-04-18 12:01 | 9.1 | 27.6 | 1001 | 222 | 1.7 | 22.7 | 216 | 1.5
2023-04-18 12:00 | 2023-04-18 12:16 | 8.7 | 20 | 838 | 228 | 2.8 | 22.7 | 229 | 2.6
2023-04-18 12:15 | 2023-04-18 12:31 | 8.6 | 46.5 | 893 | 215 | 1.8 | 22.7 | 218 | 1.2
2023-04-18 12:30 | 2023-04-18 12:46 | 8.3 | 46.2 | 899 | 228 | 1.2 | 23.4 | 226 | 0.8
2023-04-18 12:45 | 2023-04-18 13:01 | 7.9 | 53.8 | 878 | 160 | 1.6 | 23.9 | 150 | 0.9
2023-04-18 13:00 | 2023-04-18 13:16 | 7.9 | 52.7 | 554 | 209 | 2.7 | 24.2 | 212 | 1.6
2023-04-18 13:15 | 2023-04-18 13:31 | 7.5 | 62 | 456 | 196 | 2 | 23.3 | 214 | 0.8
2023-04-18 13:30 | 2023-04-18 13:46 | 6.6 | 38.7 | 667 | 208 | 4.4 | 24.4 | 222 | 3.4
2023-04-18 13:45 | 2023-04-18 14:01 | 5.3 | 32.9 | 799 | 264 | 4.4 | 24.6 | 263 | 3.7
2023-04-18 14:00 | 2023-04-18 14:16 | 4.5 | 21.9 | 886 | 258 | 5.5 | 25.1 | 255 | 5.1
2023-04-18 14:15 | 2023-04-18 14:31 | 4.4 | 20.7 | 788 | 251 | 5 | 25.2 | 249 | 4.7
2023-04-18 14:30 | 2023-04-18 14:46 | 3.9 | 24.2 | 785 | 270 | 4.2 | 25.1 | 265 | 3.9
2023-04-18 14:45 | 2023-04-18 15:01 | 2.9 | 22 | 773 | 257 | 5.7 | 25.7 | 254 | 5.2
2023-04-18 15:00 | 2023-04-18 15:16 | 2.3 | 22 | 748 | 263 | 5.3 | 25.6 | 260 | 4.9
2023-04-18 15:15 | 2023-04-18 15:31 | 2.3 | 18.3 | 655 | 256 | 6.9 | 25.3 | 254 | 6.6
2023-04-18 15:30 | 2023-04-18 15:46 | 2.3 | 18.8 | 614 | 268 | 5.7 | 24.8 | 266 | 5.4
2023-04-18 15:45 | 2023-04-18 16:01 | 3 | 21.4 | 459 | 250 | 6.5 | 24.7 | 247 | 6.1
2023-04-18 16:00 | 2023-04-18 16:16 | 3.3 | 16.7 | 317 | 251 | 6.4 | 24.2 | 249 | 6.2
2023-04-18 16:15 | 2023-04-18 16:31 | 3.7 | 18.1 | 498 | 249 | 6.4 | 24.5 | 247 | 6.1
2023-04-18 16:30 | 2023-04-18 16:46 | 3.7 | 15.7 | 252 | 227 | 6.5 | 23.7 | 226 | 6.3
2023-04-18 16:45 | 2023-04-18 17:01 | 3.5 | 18.7 | 325 | 251 | 7 | 23.7 | 248 | 6.6
2023-04-18 17:00 | 2023-04-18 17:16 | 3.7 | 14.9 | 124 | 247 | 6.9 | 23.2 | 245 | 6.6
2023-04-18 17:15 | 2023-04-18 17:31 | 4 | 15.6 | 71 | 248 | 6.5 | 22.9 | 247 | 6.2
2023-04-18 17:30 | 2023-04-18 17:46 | 4.3 | 16.6 | 59 | 242 | 6.4 | 22.5 | 241 | 6.1
2023-04-18 17:45 | 2023-04-18 18:01 | 4.7 | 13.7 | 24 | 232 | 7 | 22 | 232 | 6.8
2023-04-18 18:00 | 2023-04-18 18:16 | 5.1 | 13.7 | 12 | 236 | 5.7 | 21.6 | 235 | 5.5
2023-04-18 18:15 | 2023-04-18 18:31 | 5.5 | 15.3 | 8 | 236 | 5.1 | 21.2 | 236 | 4.9
2023-04-18 18:30 | 2023-04-18 18:46 | 6 | 15.6 | 4 | 243 | 5 | 20.9 | 243 | 4.8
2023-04-18 18:45 | 2023-04-18 19:01 | 6.8 | 19.7 | 1 | 248 | 4.7 | 20.7 | 246 | 4.4
2023-04-18 19:00 | 2023-04-18 19:16 | 7.2 | 13.8 | 0 | 239 | 4.3 | 20.2 | 239 | 4.1
2023-04-18 19:15 | 2023-04-18 19:31 | 7.8 | 19.3 | 0 | 245 | 3.8 | 19.8 | 245 | 3.6
2023-04-18 19:30 | 2023-04-18 19:46 | 9.1 | 16 | 0 | 270 | 3.5 | 19.3 | 269 | 3.4
2023-04-18 19:45 | 2023-04-18 20:01 | 10.1 | 17 | 0 | 262 | 2.8 | 19 | 262 | 2.7
2023-04-18 20:00 | 2023-04-18 20:16 | 10.5 | 17.6 | 0 | 250 | 1.8 | 18.6 | 248 | 1.7
2023-04-18 20:15 | 2023-04-18 20:31 | 10.2 | 18.6 | 0 | 235 | 2.6 | 18.3 | 234 | 2.5
2023-04-18 20:30 | 2023-04-18 20:46 | 10.7 | 20.2 | 0 | 248 | 2 | 18.2 | 246 | 1.9
2023-04-18 20:45 | 2023-04-18 21:01 | 10.9 | 17.3 | 0 | 251 | 2.2 | 18.2 | 246 | 2.1
2023-04-18 21:00 | 2023-04-18 21:16 | 11.1 | 18.1 | 0 | 248 | 2 | 18.1 | 248 | 1.9
2023-04-18 21:15 | 2023-04-18 21:31 | 11.8 | 23 | 0 | 258 | 0.8 | 17.2 | 250 | 0.7
2023-04-18 21:30 | 2023-04-18 21:46 | 12.4 | 33.4 | 0 | 120 | 0.2 | 16.4 | 127 | 0.2
2023-04-18 21:45 | 2023-04-18 22:01 | 12.4 | 20.1 | 0 | 114 | 0.7 | 16.4 | 115 | 0.6
2023-04-18 22:00 | 2023-04-18 22:16 | 12.5 | 21.3 | 0 | 115 | 0.7 | 16.2 | 115 | 0.7
2023-04-18 22:15 | 2023-04-18 22:31 | 12.3 | 21.2 | 0 | 111 | 0.4 | 16.2 | 113 | 0.4
2023-04-18 22:30 | 2023-04-18 22:46 | 12.4 | 27.4 | 0 | 116 | 0.6 | 16 | 116 | 0.5
2023-04-18 22:45 | 2023-04-18 23:01 | 13.1 | 20.8 | 0 | 117 | 0.7 | 15.6 | 117 | 0.7
2023-04-18 23:00 | 2023-04-18 23:16 | 14.3 | 19.9 | 0 | 112 | 0.7 | 14.8 | 114 | 0.7
2023-04-18 23:15 | 2023-04-18 23:31 | 14.7 | 41.4 | 0 | 55 | 0.4 | 14.3 | 48 | 0.3
2023-04-18 23:30 | 2023-04-18 23:46 | 26.6 | 24.7 | 0 | 64 | 2.1 | 11.7 | 68 | 1.9
2023-04-18 23:45 | 2023-04-19 00:01 | 34.8 | 51.5 | 0 | 42 | 1.9 | 10.4 | 32 | 1.1
2023-04-19 | 2023-04-19 00:16 | 37.1 | 32.3 | 0 | 45 | 1.9 | 9.9 | 40 | 1.6
2023-04-19 00:15 | 2023-04-19 00:31 | 39.3 | 21.4 | 0 | 73 | 1.9 | 9.4 | 73 | 1.7
2023-04-19 00:30 | 2023-04-19 00:46 | 40.1 | 20.6 | 0 | 74 | 1.9 | 9.1 | 75 | 1.8
2023-04-19 00:45 | 2023-04-19 01:01 | 41.1 | 20 | 0 | 78 | 2.6 | 9 | 79 | 2.4
2023-04-19 01:00 | 2023-04-19 01:16 | 43.7 | 19.4 | 0 | 82 | 2.5 | 8.8 | 82 | 2.4
2023-04-19 01:15 | 2023-04-19 01:31 | 45.6 | 22.9 | 0 | 79 | 2 | 8.4 | 80 | 1.9
2023-04-19 01:30 | 2023-04-19 01:46 | 46.6 | 22.7 | 0 | 77 | 1.6 | 7.9 | 77 | 1.5
2023-04-19 01:45 | 2023-04-19 02:01 | 47 | 21.8 | 0 | 95 | 1.3 | 7.5 | 94 | 1.2
2023-04-19 02:00 | 2023-04-19 02:16 | 47.1 | 22.3 | 0 | 86 | 1.4 | 7.1 | 88 | 1.3
2023-04-19 02:15 | 2023-04-19 02:31 | 47.2 | 21.7 | 0 | 90 | 1.4 | 6.8 | 91 | 1.3
2023-04-19 02:30 | 2023-04-19 02:46 | 47 | 20.7 | 0 | 103 | 1.8 | 6.6 | 106 | 1.7
2023-04-19 02:45 | 2023-04-19 03:01 | 47.4 | 24.1 | 0 | 103 | 1.4 | 6.3 | 103 | 1.3
2023-04-19 03:00 | 2023-04-19 03:16 | 47.6 | 18.6 | 0 | 112 | 1.7 | 6.3 | 112 | 1.6
2023-04-19 03:15 | 2023-04-19 03:31 | 48 | 22 | 0 | 113 | 1.5 | 6.2 | 112 | 1.4
2023-04-19 03:30 | 2023-04-19 03:46 | 48.1 | 20.5 | 0 | 119 | 1.7 | 6 | 121 | 1.6
2023-04-19 03:45 | 2023-04-19 04:01 | 48 | 23.7 | 0 | 120 | 1.4 | 5.9 | 119 | 1.3
2023-04-19 04:00 | 2023-04-19 04:16 | 48.1 | 25.8 | 0 | 124 | 0.9 | 5.9 | 124 | 0.8
2023-04-19 04:15 | 2023-04-19 04:31 | 48.2 | 39.6 | 0 | 141 | 0.6 | 5.8 | 138 | 0.4
2023-04-19 04:30 | 2023-04-19 04:46 | 48.3 | 26.4 | 0 | 121 | 0.7 | 5.7 | 121 | 0.6
2023-04-19 04:45 | 2023-04-19 05:01 | 48.9 | 30.2 | 0 | 118 | 0.8 | 5.6 | 117 | 0.7
2023-04-19 05:00 | 2023-04-19 05:16 | 49.4 | 31.2 | 1 | 126 | 0.9 | 5.4 | 123 | 0.8
2023-04-19 05:15 | 2023-04-19 05:31 | 50.1 | 22 | 8 | 110 | 0.7 | 5.2 | 114 | 0.6
2023-04-19 05:30 | 2023-04-19 05:46 | 49.4 | 27.1 | 23 | 116 | 0.8 | 5.4 | 116 | 0.7
2023-04-19 05:45 | 2023-04-19 06:01 | 47.8 | 17.5 | 53 | 105 | 0.9 | 5.6 | 105 | 0.9
2023-04-19 06:00 | 2023-04-19 06:16 | 45.2 | 43.9 | 103 | 135 | 0.5 | 6 | 133 | 0.3
2023-04-19 06:15 | 2023-04-19 06:31 | 43.1 | 48.5 | 150 | 157 | 0.5 | 6.4 | 149 | 0.3
2023-04-19 06:30 | 2023-04-19 06:46 | 42.1 | 44.6 | 196 | 143 | 0.9 | 6.9 | 142 | 0.6
2023-04-19 06:45 | 2023-04-19 07:01 | 41.3 | 26.8 | 244 | 122 | 1.1 | 7.3 | 121 | 1
2023-04-19 07:00 | 2023-04-19 07:16 | 40.1 | 47.1 | 297 | 164 | 0.8 | 7.9 | 166 | 0.5
2023-04-19 07:15 | 2023-04-19 07:31 | 37.2 | 50.6 | 349 | 172 | 0.9 | 8.6 | 170 | 0.5
2023-04-19 07:30 | 2023-04-19 07:46 | 35.3 | 47.6 | 401 | 160 | 1.2 | 9.1 | 149 | 0.7
2023-04-19 07:45 | 2023-04-19 08:01 | 35 | 43.5 | 451 | 139 | 1.3 | 9.6 | 137 | 0.9
2023-04-19 08:00 | 2023-04-19 08:16 | 33.1 | 27.8 | 502 | 116 | 1.7 | 9.9 | 115 | 1.5
2023-04-19 08:15 | 2023-04-19 08:31 | 32.4 | 23 | 549 | 104 | 2 | 10.2 | 104 | 1.8
2023-04-19 08:30 | 2023-04-19 08:46 | 31.3 | 22.6 | 594 | 121 | 2.6 | 10.4 | 120 | 2.4
2023-04-19 08:45 | 2023-04-19 09:01 | 30.8 | 25.8 | 639 | 106 | 2 | 11 | 107 | 1.8
2023-04-19 09:00 | 2023-04-19 09:16 | 29.7 | 23.8 | 681 | 113 | 2.5 | 11.6 | 113 | 2.3
2023-04-19 09:15 | 2023-04-19 09:31 | 28.3 | 24.4 | 720 | 105 | 2.9 | 12.2 | 105 | 2.6
2023-04-19 09:30 | 2023-04-19 09:46 | 26.9 | 22.8 | 754 | 116 | 3 | 12.6 | 117 | 2.8
2023-04-19 09:45 | 2023-04-19 10:01 | 25.7 | 25.8 | 788 | 98 | 3.1 | 13 | 96 | 2.8
2023-04-19 10:00 | 2023-04-19 10:16 | 24.4 | 26.6 | 703 | 111 | 2.6 | 13.8 | 112 | 2.3
2023-04-19 10:15 | 2023-04-19 10:31 | 23.7 | 24.1 | 550 | 102 | 3.2 | 13.9 | 103 | 2.9
2023-04-19 10:30 | 2023-04-19 10:46 | 24 | 24.9 | 400 | 100 | 3.2 | 13.8 | 100 | 2.9
2023-04-19 10:45 | 2023-04-19 11:01 | 23.4 | 23.7 | 582 | 104 | 3.3 | 14.3 | 104 | 3.1
2023-04-19 11:00 | 2023-04-19 11:16 | 22.7 | 24.7 | 342 | 100 | 3.3 | 14.4 | 99 | 2.9
2023-04-19 11:15 | 2023-04-19 11:31 | 22.4 | 25.8 | 445 | 95 | 2.9 | 14.5 | 95 | 2.6
2023-04-19 11:30 | 2023-04-19 11:46 | 21.4 | 22 | 473 | 89 | 3.4 | 15 | 89 | 3.2
2023-04-19 11:45 | 2023-04-19 12:01 | 21.1 | 22.6 | 294 | 82 | 3.3 | 15.1 | 82 | 3
2023-04-19 12:00 | 2023-04-19 12:16 | 21 | 23 | 236 | 80 | 3 | 15.2 | 81 | 2.8
2023-04-19 12:15 | 2023-04-19 12:31 | 20.6 | 22 | 254 | 77 | 3.7 | 15.5 | 78 | 3.4
2023-04-19 12:30 | 2023-04-19 12:46 | 20.2 | 22.5 | 284 | 69 | 4.4 | 15.5 | 70 | 4.1
2023-04-19 12:45 | 2023-04-19 13:01 | 20 | 38.6 | 191 | 38 | 2.1 | 15.5 | 45 | 1.6
2023-04-19 13:00 | 2023-04-19 13:16 | 17.9 | 35.5 | 395 | 268 | 2.3 | 16.8 | 260 | 1.9
2023-04-19 13:15 | 2023-04-19 13:31 | 20.4 | 21 | 303 | 328 | 3.9 | 15.5 | 329 | 3.6
2023-04-19 13:30 | 2023-04-19 13:46 | 21.2 | 21.9 | 316 | 327 | 4.1 | 15.2 | 327 | 3.8
2023-04-19 13:45 | 2023-04-19 14:01 | 22.6 | 20.4 | 222 | 327 | 5 | 14.1 | 328 | 4.6
2023-04-19 14:00 | 2023-04-19 14:16 | 26.3 | 22.6 | 178 | 326 | 4.8 | 13 | 326 | 4.5
2023-04-19 14:15 | 2023-04-19 14:31 | 27.8 | 21.2 | 325 | 344 | 4.5 | 13.2 | 345 | 4.2
2023-04-19 14:30 | 2023-04-19 14:46 | 29.3 | 20.5 | 274 | 10 | 4.3 | 12.9 | 11 | 4.1
2023-04-19 14:45 | 2023-04-19 15:01 | 30.9 | 22.2 | 251 | 14 | 4.1 | 12.5 | 12 | 3.8
2023-04-19 15:00 | 2023-04-19 15:16 | 30.9 | 19.7 | 109 | 20 | 3 | 12.5 | 18 | 2.9
2023-04-19 15:15 | 2023-04-19 15:31 | 30.8 | 23.9 | 109 | 15 | 2.7 | 12.4 | 14 | 2.5
2023-04-19 15:30 | 2023-04-19 15:46 | 33.2 | 22.2 | 305 | 26 | 3.6 | 12.2 | 24 | 3.4
2023-04-19 15:45 | 2023-04-19 16:01 | 41.9 | 23.4 | 142 | 43 | 3.9 | 10.7 | 43 | 3.6
2023-04-19 16:00 | 2023-04-19 16:16 | 54.8 | 22.4 | 196 | 34 | 4.6 | 8.8 | 32 | 4.3
2023-04-19 16:15 | 2023-04-19 16:31 | 57.6 | 20.6 | 115 | 31 | 4 | 8 | 30 | 3.8
2023-04-19 16:30 | 2023-04-19 16:46 | 63.7 | 20.4 | 45 | 29 | 4.1 | 6.8 | 27 | 3.8
2023-04-19 16:45 | 2023-04-19 17:01 | 69.6 | 19.6 | 21 | 22 | 3.9 | 6.1 | 21 | 3.6
2023-04-19 17:00 | 2023-04-19 17:16 | 78.2 | 25.4 | 71 | 33 | 3.7 | 4.9 | 31 | 3.3
2023-04-19 17:15 | 2023-04-19 17:31 | 75.6 | 23 | 51 | 56 | 2.9 | 4.6 | 58 | 2.7
2023-04-19 17:30 | 2023-04-19 17:46 | 73.9 | 21.6 | 70 | 45 | 3 | 4.3 | 46 | 2.8
2023-04-19 17:45 | 2023-04-19 18:01 | 77.6 | 23.8 | 27 | 52 | 2.8 | 3.3 | 51 | 2.5
2023-04-19 18:00 | 2023-04-19 18:16 | 81.7 | 24.9 | 16 | 56 | 2 | 2.8 | 59 | 1.8
2023-04-19 18:15 | 2023-04-19 18:31 | 83.6 | 42.2 | 4 | 54 | 1.9 | 2.6 | 62 | 1.4
2023-04-19 18:30 | 2023-04-19 18:46 | 86.9 | 24.4 | 1 | 62 | 1.9 | 2.6 | 67 | 1.7
2023-04-19 18:45 | 2023-04-19 19:01 | 89.9 | 20.7 | 0 | 75 | 2 | 2.2 | 76 | 1.9
2023-04-19 19:00 | 2023-04-19 19:16 | 90.5 | 24.1 | 0 | 67 | 1.6 | 2.3 | 70 | 1.4
2023-04-19 19:15 | 2023-04-19 19:31 | 90.1 | 21.8 | 0 | 73 | 2.1 | 2.2 | 75 | 2
2023-04-19 19:30 | 2023-04-19 19:46 | 91.2 | 19.7 | 0 | 80 | 1.8 | 1.9 | 81 | 1.7
2023-04-19 19:45 | 2023-04-19 20:01 | 91.2 | 18.9 | 0 | 87 | 1.9 | 1.7 | 88 | 1.8
2023-04-19 20:00 | 2023-04-19 20:16 | 87.3 | 19.5 | 0 | 90 | 1.7 | 1.7 | 91 | 1.6
2023-04-19 20:15 | 2023-04-19 20:31 | 85.3 | 22.8 | 0 | 102 | 1.1 | 1.6 | 102 | 1
2023-04-19 20:30 | 2023-04-19 20:46 | 84.3 | 27.2 | 0 | 114 | 0.9 | 1.7 | 113 | 0.8
2023-04-19 20:45 | 2023-04-19 21:01 | 82.1 | 23.1 | 0 | 127 | 1.3 | 2.1 | 126 | 1.2
2023-04-19 21:00 | 2023-04-19 21:16 | 81.7 | 24 | 0 | 126 | 1.7 | 2 | 125 | 1.5
2023-04-19 21:15 | 2023-04-19 21:31 | 81.7 | 42.5 | 0 | 187 | 0.9 | 2 | 182 | 0.6
2023-04-19 21:30 | 2023-04-19 21:46 | 80.5 | 24.5 | 0 | 207 | 1 | 2 | 212 | 0.9
2023-04-19 21:45 | 2023-04-19 22:01 | 79 | 36.3 | 0 | 201 | 0.8 | 1.9 | 197 | 0.6
2023-04-19 22:00 | 2023-04-19 22:16 | 61.2 | 30.4 | 0 | 239 | 1.9 | 2.6 | 245 | 1.6
2023-04-19 22:15 | 2023-04-19 22:31 | 34.6 | 17.5 | 0 | 270 | 2.6 | 3.6 | 269 | 2.5
2023-04-19 22:30 | 2023-04-19 22:46 | 25.1 | 18.1 | 0 | 273 | 3.4 | 3.9 | 271 | 3.2
2023-04-19 22:45 | 2023-04-19 23:01 | 25.3 | 16.3 | 0 | 275 | 3.7 | 3.6 | 273 | 3.6
2023-04-19 23:00 | 2023-04-19 23:16 | 25.1 | 18.6 | 0 | 276 | 3.4 | 3.5 | 276 | 3.2
2023-04-19 23:15 | 2023-04-19 23:31 | 24.2 | 18.4 | 0 | 295 | 3 | 3.5 | 296 | 2.9
2023-04-19 23:30 | 2023-04-19 23:46 | 24 | 18.3 | 0 | 294 | 3 | 3.4 | 297 | 2.9
2023-04-19 23:45 | 2023-04-20 00:01 | 24.5 | 20.9 | 0 | 283 | 2.8 | 3.2 | 282 | 2.6
2023-04-20 | 2023-04-20 00:16 | 24.5 | 18.8 | 0 | 286 | 3.3 | 3.1 | 286 | 3.1
2023-04-20 00:15 | 2023-04-20 00:31 | 25.3 | 17.4 | 0 | 272 | 3.2 | 3 | 270 | 3.1
2023-04-20 00:30 | 2023-04-20 00:46 | 25 | 16.3 | 0 | 269 | 3.4 | 3 | 268 | 3.2
2023-04-20 00:45 | 2023-04-20 01:01 | 24.5 | 17.9 | 0 | 278 | 3 | 2.9 | 277 | 2.8
2023-04-20 01:00 | 2023-04-20 01:16 | 25.1 | 18.6 | 0 | 275 | 3 | 2.7 | 273 | 2.9
2023-04-20 01:15 | 2023-04-20 01:31 | 25 | 15.7 | 0 | 267 | 3.1 | 2.6 | 266 | 3
2023-04-20 01:30 | 2023-04-20 01:46 | 23.8 | 15.9 | 0 | 268 | 3.2 | 2.5 | 267 | 3.1
2023-04-20 01:45 | 2023-04-20 02:01 | 22.8 | 18.5 | 0 | 270 | 3.2 | 2.3 | 269 | 3
2023-04-20 02:00 | 2023-04-20 02:16 | 21.9 | 19.2 | 0 | 276 | 2.6 | 2.1 | 275 | 2.5
2023-04-20 02:15 | 2023-04-20 02:31 | 21 | 18.2 | 0 | 277 | 2.5 | 2 | 277 | 2.4
2023-04-20 02:30 | 2023-04-20 02:46 | 20 | 18.7 | 0 | 282 | 2.7 | 2 | 280 | 2.5
2023-04-20 02:45 | 2023-04-20 03:01 | 20 | 19 | 0 | 271 | 2.8 | 1.9 | 270 | 2.7
2023-04-20 03:00 | 2023-04-20 03:16 | 20.7 | 17.8 | 0 | 272 | 3.2 | 1.5 | 271 | 3
2023-04-20 03:15 | 2023-04-20 03:31 | 22.2 | 17.9 | 0 | 276 | 3.4 | 1.3 | 275 | 3.3
2023-04-20 03:30 | 2023-04-20 03:46 | 23.5 | 19.4 | 0 | 279 | 3.7 | 1.2 | 278 | 3.5
2023-04-20 03:45 | 2023-04-20 04:01 | 23.7 | 20.1 | 0 | 285 | 3.6 | 1 | 283 | 3.4
2023-04-20 04:00 | 2023-04-20 04:16 | 23.8 | 20.9 | 0 | 287 | 3.2 | 0.9 | 288 | 3
2023-04-20 04:15 | 2023-04-20 04:31 | 24.7 | 18 | 0 | 274 | 3.8 | 0.9 | 273 | 3.6
2023-04-20 04:30 | 2023-04-20 04:46 | 25.2 | 16.8 | 0 | 267 | 4.2 | 0.9 | 266 | 4.1
2023-04-20 04:45 | 2023-04-20 05:01 | 26.1 | 17.3 | 0 | 269 | 4.2 | 0.9 | 268 | 4
2023-04-20 05:00 | 2023-04-20 05:16 | 25.7 | 16.9 | 2 | 271 | 3.4 | 0.8 | 270 | 3.2
2023-04-20 05:15 | 2023-04-20 05:31 | 25.5 | 16.5 | 10 | 273 | 3.2 | 0.8 | 272 | 3.1
2023-04-20 05:30 | 2023-04-20 05:46 | 25 | 15.6 | 22 | 270 | 3.7 | 0.9 | 269 | 3.6
2023-04-20 05:45 | 2023-04-20 06:01 | 24.4 | 16.9 | 60 | 270 | 3.9 | 1.2 | 269 | 3.7
2023-04-20 06:00 | 2023-04-20 06:16 | 23.6 | 15.6 | 114 | 266 | 4.1 | 1.4 | 265 | 3.9
2023-04-20 06:15 | 2023-04-20 06:31 | 23.1 | 18.7 | 158 | 259 | 4.2 | 1.8 | 257 | 4
2023-04-20 06:30 | 2023-04-20 06:46 | 21.9 | 18.2 | 208 | 253 | 4.5 | 2.2 | 251 | 4.3
2023-04-20 06:45 | 2023-04-20 07:01 | 21 | 16.4 | 259 | 265 | 4.8 | 2.5 | 264 | 4.6
2023-04-20 07:00 | 2023-04-20 07:16 | 20 | 15.5 | 308 | 261 | 4.8 | 3 | 260 | 4.6
2023-04-20 07:15 | 2023-04-20 07:31 | 18.9 | 15.2 | 358 | 262 | 4.9 | 3.2 | 261 | 4.7
2023-04-20 07:30 | 2023-04-20 07:46 | 19 | 18 | 412 | 259 | 4.9 | 3.4 | 257 | 4.7
2023-04-20 07:45 | 2023-04-20 08:01 | 17.8 | 21.1 | 463 | 269 | 4.6 | 3.8 | 265 | 4.3
2023-04-20 08:00 | 2023-04-20 08:16 | 17 | 19.8 | 516 | 257 | 4.4 | 4.3 | 255 | 4.1
2023-04-20 08:15 | 2023-04-20 08:31 | 15.5 | 22.8 | 565 | 263 | 4.1 | 4.3 | 261 | 3.7
2023-04-20 08:30 | 2023-04-20 08:46 | 15 | 33 | 609 | 279 | 2.7 | 4.7 | 276 | 2.2
2023-04-20 08:45 | 2023-04-20 09:01 | 14.5 | 32.2 | 661 | 336 | 1.9 | 5 | 339 | 1.6
2023-04-20 09:00 | 2023-04-20 09:16 | 13.4 | 50.2 | 703 | 303 | 1.5 | 5.2 | 297 | 0.9
2023-04-20 09:15 | 2023-04-20 09:31 | 12.9 | 33.4 | 741 | 255 | 2.5 | 5.4 | 248 | 2.1
2023-04-20 09:30 | 2023-04-20 09:46 | 12.1 | 25.9 | 732 | 277 | 1.8 | 5.7 | 275 | 1.7
2023-04-20 09:45 | 2023-04-20 10:01 | 11.6 | 32.4 | 811 | 307 | 3 | 6.4 | 308 | 2.6
2023-04-20 10:00 | 2023-04-20 10:16 | 11.4 | 21.4 | 854 | 310 | 3.2 | 6.1 | 310 | 3
2023-04-20 10:15 | 2023-04-20 10:31 | 11.3 | 37.1 | 862 | 322 | 2.6 | 6.8 | 318 | 2.1
2023-04-20 10:30 | 2023-04-20 10:46 | 11.6 | 22.1 | 895 | 246 | 3.8 | 6.9 | 242 | 3.5
2023-04-20 10:45 | 2023-04-20 11:01 | 11.7 | 36.8 | 628 | 276 | 2.2 | 6.9 | 269 | 1.8
2023-04-20 11:00 | 2023-04-20 11:16 | 11.3 | 30.1 | 746 | 321 | 2.4 | 7.2 | 322 | 2
2023-04-20 11:15 | 2023-04-20 11:31 | 11.7 | 32.2 | 597 | 270 | 2.9 | 7.4 | 268 | 2.5
2023-04-20 11:30 | 2023-04-20 11:46 | 12 | 35 | 769 | 285 | 2.8 | 7.4 | 288 | 2.3
2023-04-20 11:45 | 2023-04-20 12:01 | 11.2 | 24.1 | 869 | 286 | 3.6 | 7.8 | 285 | 3.3
2023-04-20 12:00 | 2023-04-20 12:16 | 10.7 | 27 | 942 | 281 | 3.2 | 8.3 | 280 | 2.8
2023-04-20 12:15 | 2023-04-20 12:31 | 10.5 | 41.5 | 703 | 276 | 3.1 | 8 | 269 | 2.3
2023-04-20 12:30 | 2023-04-20 12:46 | 10.5 | 18.3 | 526 | 301 | 3.3 | 7.9 | 302 | 3.2
2023-04-20 12:45 | 2023-04-20 13:01 | 10 | 22.2 | 507 | 321 | 3.7 | 7.7 | 321 | 3.4
2023-04-20 13:00 | 2023-04-20 13:16 | 9.6 | 24.2 | 313 | 304 | 3.6 | 8.1 | 305 | 3.2
2023-04-20 13:15 | 2023-04-20 13:31 | 9.3 | 24.5 | 775 | 291 | 3.6 | 8.4 | 289 | 3.3
2023-04-20 13:30 | 2023-04-20 13:46 | 9.4 | 20.5 | 942 | 274 | 4.3 | 9.5 | 271 | 4
2023-04-20 13:45 | 2023-04-20 14:01 | 8.4 | 23.8 | 934 | 283 | 3.8 | 9.6 | 280 | 3.5
2023-04-20 14:00 | 2023-04-20 14:16 | 8.5 | 21.5 | 533 | 265 | 4.2 | 8.9 | 262 | 3.9
2023-04-20 14:15 | 2023-04-20 14:31 | 8.9 | 34.5 | 581 | 313 | 2.7 | 8.6 | 308 | 2.2
2023-04-20 14:30 | 2023-04-20 14:46 | 7.7 | 32.3 | 491 | 290 | 3.6 | 8.9 | 286 | 3
2023-04-20 14:45 | 2023-04-20 15:01 | 8.3 | 28.9 | 309 | 286 | 3.2 | 8.5 | 286 | 2.8
2023-04-20 15:00 | 2023-04-20 15:16 | 8.9 | 26.8 | 772 | 279 | 4.2 | 9.5 | 276 | 3.7
2023-04-20 15:15 | 2023-04-20 15:31 | 8.7 | 22.3 | 690 | 280 | 4 | 9.5 | 277 | 3.7
2023-04-20 15:30 | 2023-04-20 15:46 | 9.2 | 18.6 | 644 | 298 | 4.9 | 8.9 | 299 | 4.6
2023-04-20 15:45 | 2023-04-20 16:01 | 8.5 | 22.2 | 598 | 282 | 3.5 | 9.1 | 283 | 3.2
2023-04-20 16:00 | 2023-04-20 16:16 | 9 | 23.3 | 348 | 281 | 4 | 8.8 | 280 | 3.7
2023-04-20 16:15 | 2023-04-20 16:31 | 15.7 | 20.4 | 201 | 278 | 4.1 | 7.6 | 278 | 3.9
2023-04-20 16:30 | 2023-04-20 16:46 | 18 | 19.5 | 213 | 270 | 4 | 7.2 | 269 | 3.8
2023-04-20 16:45 | 2023-04-20 17:01 | 17.1 | 19.9 | 275 | 272 | 3.9 | 7.7 | 270 | 3.7
2023-04-20 17:00 | 2023-04-20 17:16 | 18.2 | 19.2 | 75 | 273 | 3.7 | 6.7 | 271 | 3.5
2023-04-20 17:15 | 2023-04-20 17:31 | 14.3 | 20.9 | 92 | 280 | 4.1 | 6.9 | 279 | 3.9
2023-04-20 17:30 | 2023-04-20 17:46 | 15.5 | 21.9 | 97 | 285 | 3.5 | 7.2 | 284 | 3.3
2023-04-20 17:45 | 2023-04-20 18:01 | 16.5 | 20.9 | 64 | 276 | 3.6 | 7.1 | 273 | 3.3
2023-04-20 18:00 | 2023-04-20 18:16 | 17.3 | 21.4 | 59 | 279 | 4 | 6.5 | 278 | 3.8
2023-04-20 18:15 | 2023-04-20 18:31 | 17.2 | 18 | 26 | 274 | 3.5 | 6.2 | 273 | 3.3
2023-04-20 18:30 | 2023-04-20 18:46 | 15.9 | 18.8 | 8 | 270 | 3.6 | 5.9 | 269 | 3.4
2023-04-20 18:45 | 2023-04-20 19:01 | 16 | 19.3 | 1 | 278 | 2.8 | 5.7 | 276 | 2.7
2023-04-20 19:00 | 2023-04-20 19:16 | 17.2 | 21.9 | 0 | 280 | 2.4 | 5.6 | 277 | 2.3
2023-04-20 19:15 | 2023-04-20 19:31 | 18.1 | 19 | 0 | 275 | 2.5 | 5.6 | 273 | 2.4
2023-04-20 19:30 | 2023-04-20 19:46 | 19.2 | 18.7 | 0 | 273 | 2.4 | 5.5 | 272 | 2.3
2023-04-20 19:45 | 2023-04-20 20:01 | 19.9 | 19.5 | 0 | 270 | 2.3 | 5.3 | 269 | 2.2
2023-04-20 20:00 | 2023-04-20 20:16 | 20.7 | 22.1 | 0 | 282 | 2 | 5.2 | 283 | 1.8
2023-04-20 20:15 | 2023-04-20 20:31 | 22 | 21 | 0 | 268 | 1.8 | 5 | 265 | 1.7
2023-04-20 20:30 | 2023-04-20 20:46 | 23.3 | 24.8 | 0 | 278 | 1.9 | 4.8 | 278 | 1.7
2023-04-20 20:45 | 2023-04-20 21:01 | 21.3 | 20.6 | 0 | 290 | 3 | 4.7 | 291 | 2.8
2023-04-20 21:00 | 2023-04-20 21:16 | 20.7 | 21.3 | 0 | 281 | 2.4 | 4.6 | 280 | 2.3
2023-04-20 21:15 | 2023-04-20 21:31 | 19.7 | 20.1 | 0 | 291 | 2.5 | 4.5 | 290 | 2.4
2023-04-20 21:30 | 2023-04-20 21:46 | 19.7 | 17.4 | 0 | 297 | 2.9 | 4.5 | 297 | 2.8
2023-04-20 21:45 | 2023-04-20 22:01 | 20.8 | 19.3 | 0 | 298 | 3 | 4.4 | 299 | 2.8
2023-04-20 22:00 | 2023-04-20 22:16 | 21.6 | 22.1 | 0 | 294 | 3 | 4.3 | 294 | 2.7
2023-04-20 22:15 | 2023-04-20 22:31 | 23.4 | 20.2 | 0 | 275 | 2.4 | 4.1 | 274 | 2.3
2023-04-20 22:30 | 2023-04-20 22:46 | 24.4 | 17.3 | 0 | 272 | 1.8 | 3.9 | 272 | 1.7
2023-04-20 22:45 | 2023-04-20 23:01 | 25 | 16.4 | 0 | 271 | 1.3 | 3.7 | 271 | 1.2
2023-04-20 23:00 | 2023-04-20 23:16 | 24 | 16.4 | 0 | 264 | 1.8 | 3.9 | 263 | 1.7
2023-04-20 23:15 | 2023-04-20 23:31 | 22.3 | 15.8 | 0 | 262 | 1.7 | 4 | 262 | 1.7
2023-04-20 23:30 | 2023-04-20 23:46 | 23.5 | 31.2 | 0 | 272 | 1 | 3.7 | 271 | 0.8
2023-04-20 23:45 | 2023-04-21 00:01 | 24.1 | 30.8 | 0 | 252 | 1.2 | 3.6 | 251 | 1
2023-04-21 | 2023-04-21 00:16 | 23.8 | 22 | 0 | 263 | 1 | 3.4 | 263 | 0.9
2023-04-21 00:15 | 2023-04-21 00:31 | 23.5 | 25.1 | 0 | 267 | 1.5 | 3.6 | 267 | 1.3
2023-04-21 00:30 | 2023-04-21 00:46 | 23 | 22.4 | 0 | 231 | 1.7 | 3.5 | 229 | 1.6
2023-04-21 00:45 | 2023-04-21 01:01 | 23.9 | 29.3 | 0 | 271 | 1.9 | 3.6 | 270 | 1.6
2023-04-21 01:00 | 2023-04-21 01:16 | 24.8 | 24.6 | 0 | 264 | 1.8 | 3.5 | 261 | 1.6
2023-04-21 01:15 | 2023-04-21 01:31 | 25.1 | 29.1 | 0 | 248 | 1.1 | 3.2 | 248 | 0.9
2023-04-21 01:30 | 2023-04-21 01:46 | 24.9 | 28.5 | 0 | 235 | 1.1 | 3 | 234 | 0.9
2023-04-21 01:45 | 2023-04-21 02:01 | 25.4 | 25.5 | 0 | 254 | 1 | 2.7 | 252 | 0.9
2023-04-21 02:00 | 2023-04-21 02:16 | 24.8 | 16.2 | 0 | 263 | 1.4 | 3 | 262 | 1.3
2023-04-21 02:15 | 2023-04-21 02:31 | 23.6 | 22 | 0 | 263 | 2.3 | 3.1 | 264 | 2.1
2023-04-21 02:30 | 2023-04-21 02:46 | 20.9 | 17.5 | 0 | 270 | 3.3 | 3.2 | 268 | 3.2
2023-04-21 02:45 | 2023-04-21 03:01 | 20.6 | 18.4 | 0 | 277 | 3.1 | 3.2 | 276 | 3
2023-04-21 03:00 | 2023-04-21 03:16 | 21.1 | 18.7 | 0 | 272 | 3.1 | 3 | 270 | 2.9
2023-04-21 03:15 | 2023-04-21 03:31 | 21.8 | 17.2 | 0 | 273 | 2.4 | 2.7 | 273 | 2.3
2023-04-21 03:30 | 2023-04-21 03:46 | 21.7 | 17.3 | 0 | 270 | 2.2 | 2.6 | 268 | 2.1
2023-04-21 03:45 | 2023-04-21 04:01 | 20.7 | 21.2 | 0 | 281 | 2.2 | 2.6 | 281 | 2
2023-04-21 04:00 | 2023-04-21 04:16 | 19.5 | 20.9 | 0 | 287 | 2.1 | 2.6 | 288 | 2
2023-04-21 04:15 | 2023-04-21 04:31 | 19.1 | 17.1 | 0 | 296 | 1.9 | 2.4 | 297 | 1.8
2023-04-21 04:30 | 2023-04-21 04:46 | 19 | 18.2 | 0 | 292 | 1.6 | 2.4 | 292 | 1.5
2023-04-21 04:45 | 2023-04-21 05:01 | 18.7 | 21.2 | 0 | 281 | 1.9 | 2.6 | 281 | 1.8
2023-04-21 05:00 | 2023-04-21 05:16 | 18.6 | 19.6 | 3 | 263 | 2.1 | 2.8 | 260 | 1.9
2023-04-21 05:15 | 2023-04-21 05:31 | 19.4 | 21.7 | 15 | 271 | 2 | 2.6 | 269 | 1.9
2023-04-21 05:30 | 2023-04-21 05:46 | 18.7 | 23.3 | 36 | 298 | 1.1 | 2.7 | 298 | 1
2023-04-21 05:45 | 2023-04-21 06:01 | 19 | 29.8 | 89 | 276 | 1.2 | 2.8 | 279 | 1
2023-04-21 06:00 | 2023-04-21 06:16 | 17.7 | 24.7 | 117 | 245 | 1.9 | 3.4 | 248 | 1.7
2023-04-21 06:15 | 2023-04-21 06:31 | 17.3 | 15.2 | 165 | 266 | 2 | 3.8 | 265 | 1.9
2023-04-21 06:30 | 2023-04-21 06:46 | 17.7 | 20.9 | 115 | 242 | 2.2 | 3.6 | 237 | 2.1
2023-04-21 06:45 | 2023-04-21 07:01 | 17.2 | 16.6 | 154 | 227 | 2.2 | 3.6 | 227 | 2.1
2023-04-21 07:00 | 2023-04-21 07:16 | 16.3 | 14.9 | 173 | 217 | 2 | 3.9 | 217 | 1.9
2023-04-21 07:15 | 2023-04-21 07:31 | 15 | 13.4 | 152 | 224 | 2.8 | 4 | 225 | 2.7
2023-04-21 07:30 | 2023-04-21 07:46 | 14.3 | 16.1 | 173 | 220 | 2.9 | 4.2 | 220 | 2.8
2023-04-21 07:45 | 2023-04-21 08:01 | 14.8 | 22.2 | 188 | 249 | 2.8 | 4.5 | 246 | 2.6
2023-04-21 08:00 | 2023-04-21 08:16 | 15 | 22.8 | 200 | 245 | 2.8 | 4.7 | 240 | 2.5
2023-04-21 08:15 | 2023-04-21 08:31 | 14.3 | 22.6 | 223 | 263 | 2.3 | 5 | 261 | 2.1
2023-04-21 08:30 | 2023-04-21 08:46 | 13.1 | 25.7 | 273 | 261 | 2.5 | 5.4 | 258 | 2.3
2023-04-21 08:45 | 2023-04-21 09:01 | 12.9 | 26.2 | 326 | 279 | 3 | 5.6 | 277 | 2.7
2023-04-21 09:00 | 2023-04-21 09:16 | 12.7 | 23.9 | 386 | 282 | 2.6 | 5.9 | 281 | 2.3
2023-04-21 09:15 | 2023-04-21 09:31 | 12.8 | 30.5 | 489 | 247 | 3.3 | 6.5 | 244 | 2.8
2023-04-21 09:30 | 2023-04-21 09:46 | 14 | 34.7 | 469 | 268 | 3.5 | 6.7 | 267 | 2.9
2023-04-21 09:45 | 2023-04-21 10:01 | 14.7 | 16.3 | 503 | 303 | 4 | 6.8 | 304 | 3.8
2023-04-21 10:00 | 2023-04-21 10:16 | 14.6 | 19.6 | 427 | 297 | 3.9 | 6.9 | 298 | 3.7
2023-04-21 10:15 | 2023-04-21 10:31 | 15.7 | 22.3 | 469 | 295 | 3.9 | 7.2 | 296 | 3.6
2023-04-21 10:30 | 2023-04-21 10:46 | 16.8 | 19.5 | 468 | 295 | 3.7 | 7.2 | 297 | 3.5
2023-04-21 10:45 | 2023-04-21 11:01 | 17.2 | 20.9 | 507 | 292 | 3.5 | 7.5 | 291 | 3.3
2023-04-21 11:00 | 2023-04-21 11:16 | 17.3 | 22.7 | 474 | 319 | 3.5 | 7.3 | 318 | 3.3
2023-04-21 11:15 | 2023-04-21 11:31 | 17.3 | 24 | 508 | 332 | 3.4 | 7.9 | 332 | 3.1
2023-04-21 11:30 | 2023-04-21 11:46 | 17.4 | 25.6 | 563 | 295 | 3.2 | 8.4 | 293 | 2.9
2023-04-21 11:45 | 2023-04-21 12:01 | 17.3 | 27.5 | 568 | 301 | 3.7 | 8.6 | 300 | 3.3
2023-04-21 12:00 | 2023-04-21 12:16 | 17.3 | 22.5 | 573 | 297 | 3.4 | 8.9 | 298 | 3.1
2023-04-21 12:15 | 2023-04-21 12:31 | 17.1 | 23.1 | 632 | 303 | 3.1 | 9.4 | 302 | 2.9
2023-04-21 12:30 | 2023-04-21 12:46 | 17.7 | 21.8 | 539 | 299 | 4 | 9 | 300 | 3.7
2023-04-21 12:45 | 2023-04-21 13:01 | 18 | 19 | 454 | 309 | 3.3 | 9 | 309 | 3.1
2023-04-21 13:00 | 2023-04-21 13:16 | 17.9 | 21.7 | 421 | 330 | 3.6 | 9.3 | 332 | 3.3
2023-04-21 13:15 | 2023-04-21 13:31 | 18 | 22.2 | 391 | 328 | 4.1 | 9.5 | 328 | 3.7
2023-04-21 13:30 | 2023-04-21 13:46 | 18.5 | 23.6 | 393 | 320 | 4.2 | 9.7 | 320 | 3.8
2023-04-21 13:45 | 2023-04-21 14:01 | 19.2 | 21.2 | 395 | 311 | 4.1 | 9.9 | 311 | 3.8
2023-04-21 14:00 | 2023-04-21 14:16 | 19.1 | 20.8 | 432 | 302 | 3.4 | 10 | 302 | 3.2
2023-04-21 14:15 | 2023-04-21 14:31 | 18.9 | 21.6 | 381 | 317 | 3.4 | 10.1 | 318 | 3.2
2023-04-21 14:30 | 2023-04-21 14:46 | 19.1 | 22.2 | 391 | 318 | 3.2 | 9.9 | 318 | 3
2023-04-21 14:45 | 2023-04-21 15:01 | 19.5 | 24.5 | 379 | 332 | 3 | 10 | 332 | 2.7
2023-04-21 15:00 | 2023-04-21 15:16 | 19.6 | 21.8 | 390 | 350 | 3.3 | 10.2 | 351 | 3.1
2023-04-21 15:15 | 2023-04-21 15:31 | 18.9 | 25.5 | 328 | 359 | 2.9 | 10.2 | 0 | 2.6
2023-04-21 15:30 | 2023-04-21 15:46 | 17.6 | 27.1 | 198 | 359 | 2.2 | 9.7 | 359 | 1.9
2023-04-21 15:45 | 2023-04-21 16:01 | 17.7 | 19.9 | 154 | 18 | 2.7 | 9.4 | 17 | 2.5
2023-04-21 16:00 | 2023-04-21 16:16 | 17.9 | 25.2 | 166 | 24 | 3 | 9.1 | 22 | 2.7
2023-04-21 16:15 | 2023-04-21 16:31 | 20.4 | 24 | 133 | 24 | 2.5 | 9 | 22 | 2.3
2023-04-21 16:30 | 2023-04-21 16:46 | 21.8 | 29 | 108 | 46 | 2.5 | 8.6 | 47 | 2.2
2023-04-21 16:45 | 2023-04-21 17:01 | 27.2 | 22.9 | 87 | 32 | 2.8 | 7.8 | 30 | 2.6
2023-04-21 17:00 | 2023-04-21 17:16 | 29.8 | 22.9 | 64 | 41 | 2.4 | 7.4 | 41 | 2.2
2023-04-21 17:15 | 2023-04-21 17:31 | 30.5 | 23.2 | 60 | 36 | 2.7 | 7.3 | 34 | 2.5
2023-04-21 17:30 | 2023-04-21 17:46 | 30.5 | 24 | 43 | 12 | 2.3 | 7.3 | 12 | 2.1
2023-04-21 17:45 | 2023-04-21 18:01 | 31.9 | 26.1 | 37 | 31 | 2.2 | 7 | 28 | 2
2023-04-21 18:00 | 2023-04-21 18:16 | 33.3 | 25.2 | 23 | 40 | 2.1 | 6.7 | 39 | 1.9
2023-04-21 18:15 | 2023-04-21 18:31 | 36 | 25.3 | 8 | 46 | 1.7 | 6.6 | 47 | 1.5
2023-04-21 18:30 | 2023-04-21 18:46 | 37.6 | 27.1 | 2 | 44 | 2.2 | 6.4 | 43 | 1.9
2023-04-21 18:45 | 2023-04-21 19:01 | 47.7 | 23.4 | 0 | 47 | 3 | 5.4 | 46 | 2.8
2023-04-21 19:00 | 2023-04-21 19:16 | 54.8 | 22.5 | 0 | 53 | 2.4 | 4.4 | 54 | 2.2
2023-04-21 19:15 | 2023-04-21 19:31 | 55 | 23.8 | 0 | 39 | 1.9 | 4.3 | 38 | 1.7
2023-04-21 19:30 | 2023-04-21 19:46 | 57.6 | 23.6 | 0 | 46 | 1.7 | 4.1 | 45 | 1.5
2023-04-21 19:45 | 2023-04-21 20:01 | 60.9 | 24.2 | 0 | 38 | 2.1 | 3.8 | 38 | 1.9
2023-04-21 20:00 | 2023-04-21 20:16 | 77.6 | 22.4 | 0 | 38 | 2.2 | 2.5 | 36 | 2.1
2023-04-21 20:15 | 2023-04-21 20:31 | 83.9 | 21.1 | 0 | 30 | 2.1 | 1.8 | 29 | 1.9
2023-04-21 20:30 | 2023-04-21 20:46 | 88.8 | 22.1 | 0 | 26 | 1.4 | 1.4 | 23 | 1.3
2023-04-21 20:45 | 2023-04-21 21:01 | 92.2 | 22.1 | 0 | 11 | 0.7 | 1 | 12 | 0.7
2023-04-21 21:00 | 2023-04-21 21:16 | 93.8 | 19.8 | 0 | 358 | 0.9 | 0.9 | 359 | 0.8
2023-04-21 21:15 | 2023-04-21 21:31 | 94.7 | 19.2 | 0 | 360 | 1 | 0.8 | 359 | 0.9
2023-04-21 21:30 | 2023-04-21 21:46 | 95.2 | 19.8 | 0 | 8 | 1.3 | 0.8 | 8 | 1.2
2023-04-21 21:45 | 2023-04-21 22:01 | 94 | 22.7 | 0 | 28 | 1.8 | 0.8 | 26 | 1.6
2023-04-21 22:00 | 2023-04-21 22:16 | 93.3 | 19 | 0 | 25 | 1.8 | 0.6 | 24 | 1.7
2023-04-21 22:15 | 2023-04-21 22:31 | 94.1 | 23.4 | 0 | 24 | 1.9 | 0.4 | 19 | 1.7
2023-04-21 22:30 | 2023-04-21 22:46 | 94.4 | 21.8 | 0 | 20 | 1.6 | 0.4 | 17 | 1.5
2023-04-21 22:45 | 2023-04-21 23:01 | 94.7 | 20.2 | 0 | 3 | 2 | 0.3 | 3 | 1.9
2023-04-21 23:00 | 2023-04-21 23:16 | 94.5 | 21.4 | 0 | 354 | 2 | 0.1 | 355 | 1.8
2023-04-21 23:15 | 2023-04-21 23:31 | 94.8 | 21.3 | 0 | 353 | 1.8 | 0.1 | 354 | 1.7
2023-04-21 23:30 | 2023-04-21 23:46 | 95.4 | 18.9 | 0 | 360 | 1.8 | 0 | 1 | 1.7
2023-04-21 23:45 | 2023-04-22 00:01 | 95.9 | 18.4 | 0 | 5 | 1.5 | -0.1 | 5 | 1.4
2023-04-22 | 2023-04-22 00:16 | 96.1 | 20.7 | 0 | 360 | 1.4 | -0.2 | 2 | 1.3
2023-04-22 00:15 | 2023-04-22 00:31 | 96.3 | 22.7 | 0 | 337 | 1 | -0.2 | 335 | 1
2023-04-22 00:30 | 2023-04-22 00:46 | 96.4 | 18 | 0 | 327 | 1.1 | -0.3 | 328 | 1
2023-04-22 00:45 | 2023-04-22 01:01 | 96.5 | 36.7 | 0 | 359 | 1 | -0.2 | 8 | 0.8
2023-04-22 01:00 | 2023-04-22 01:16 | 95.3 | 22.8 | 0 | 35 | 1.5 | -1 | 34 | 1.4
2023-04-22 01:15 | 2023-04-22 01:31 | 95.5 | 24.2 | 0 | 39 | 1.2 | -1.2 | 38 | 1.1
2023-04-22 01:30 | 2023-04-22 01:46 | 95.1 |  | 0 |  |  | -1.3 |  |  |  | AE |  | AE | AE |  | AE | AE
2023-04-22 01:45 | 2023-04-22 02:01 | 94.7 |  | 0 |  |  | -1.3 |  |  |  | AE |  | AE | AE |  | AE | AE
2023-04-22 02:00 | 2023-04-22 02:16 | 93.2 |  | 0 |  |  | -1.8 |  |  |  | AE |  | AE | AE |  | AE | AE
2023-04-22 02:15 | 2023-04-22 02:31 | 93.1 |  | 0 |  |  | -2.1 |  |  |  | AE |  | AE | AE |  | AE | AE
2023-04-22 02:30 | 2023-04-22 02:46 | 91.7 |  | 0 |  |  | -2.4 |  |  |  | AE |  | AE | AE |  | AE | AE
2023-04-22 02:45 | 2023-04-22 03:01 | 92.1 |  | 0 |  |  | -2.4 |  |  |  | AE |  | AE | AE |  | AE | AE
2023-04-22 03:00 | 2023-04-22 03:16 | 91.7 |  | 0 |  |  | -2.4 |  |  |  | AE |  | AE | AE |  | AE | AE
2023-04-22 03:15 | 2023-04-22 03:31 | 90.4 |  | 0 |  |  | -2.6 |  |  |  | AE |  | AE | AE |  | AE | AE
2023-04-22 03:30 | 2023-04-22 03:46 | 89.5 |  | 0 |  |  | -2.7 |  |  |  | AE |  | AE | AE |  | AE | AE
2023-04-22 03:45 | 2023-04-22 04:01 | 89.3 |  | 0 |  |  | -2.8 |  |  |  | AE |  | AE | AE |  | AE | AE
2023-04-22 04:00 | 2023-04-22 04:16 | 88.5 |  | 0 |  |  | -2.8 |  |  |  | AE |  | AE | AE |  | AE | AE
2023-04-22 04:15 | 2023-04-22 04:31 | 88.9 |  | 0 |  |  | -3 |  |  |  | AE |  | AE | AE |  | AE | AE
2023-04-22 04:30 | 2023-04-22 04:46 | 90.2 |  | 0 |  |  | -3 |  |  |  | AE |  | AE | AE |  | AE | AE
2023-04-22 04:45 | 2023-04-22 05:01 | 87.4 |  | 0 |  |  | -3.2 |  |  |  | AE |  | AE | AE |  | AE | AE
2023-04-22 05:00 | 2023-04-22 05:16 | 87.2 |  | 1 |  |  | -3.3 |  |  |  | AE |  | AE | AE |  | AE | AE
2023-04-22 05:15 | 2023-04-22 05:31 | 88.4 |  | 2 |  |  | -3.2 |  |  |  | AE |  | AE | AE |  | AE | AE
2023-04-22 05:30 | 2023-04-22 05:46 | 88.2 |  | 4 |  |  | -3.3 |  |  |  | AE |  | AE | AE |  | AE | AE
2023-04-22 05:45 | 2023-04-22 06:01 | 89 |  | 8 |  |  | -3.2 |  |  |  | AE |  | AE | AE |  | AE | AE
2023-04-22 06:00 | 2023-04-22 06:16 | 87.6 |  | 19 |  |  | -3.2 |  |  |  | AE |  | AE | AE |  | AE | AE
2023-04-22 06:15 | 2023-04-22 06:31 | 86.8 |  | 31 |  |  | -3.2 |  |  |  | AE |  | AE | AE |  | AE | AE
2023-04-22 06:30 | 2023-04-22 06:46 | 85.8 |  | 42 |  |  | -3.4 |  |  |  | AE |  | AE | AE |  | AE | AE
2023-04-22 06:45 | 2023-04-22 07:01 | 83.1 |  | 53 |  |  | -3.4 |  |  |  | AE |  | AE | AE |  | AE | AE
2023-04-22 07:00 | 2023-04-22 07:16 | 83.7 |  | 63 |  |  | -3.4 |  |  |  | AE |  | AE | AE |  | AE | AE
2023-04-22 07:15 | 2023-04-22 07:31 | 82.4 |  | 77 |  |  | -3.4 |  |  |  | AE |  | AE | AE |  | AE | AE
2023-04-22 07:30 | 2023-04-22 07:46 | 80.1 |  | 106 |  |  | -3.2 |  |  |  | AE |  | AE | AE |  | AE | AE
2023-04-22 07:45 | 2023-04-22 08:01 | 82.2 |  | 119 |  |  | -3.1 |  |  |  | AE |  | AE | AE |  | AE | AE
2023-04-22 08:00 | 2023-04-22 08:16 | 83.6 |  | 110 |  |  | -2.8 |  |  |  | AE |  | AE | AE |  | AE | AE
2023-04-22 08:15 | 2023-04-22 08:31 | 83.5 |  | 104 |  |  | -2.9 |  |  |  | AE |  | AE | AE |  | AE | AE
2023-04-22 08:30 | 2023-04-22 08:46 | 83.7 |  | 147 |  |  | -2.8 |  |  |  | AE |  | AE | AE |  | AE | AE
2023-04-22 08:45 | 2023-04-22 09:01 | 84.2 |  | 152 |  |  | -2.7 |  |  |  | AE |  | AE | AE |  | AE | AE
2023-04-22 09:00 | 2023-04-22 09:16 | 84.1 |  | 183 |  |  | -2.4 |  |  |  | AE |  | AE | AE |  | AE | AE
2023-04-22 09:15 | 2023-04-22 09:31 | 84.5 |  | 151 |  |  | -2.5 |  |  |  | AE |  | AE | AE |  | AE | AE
2023-04-22 09:30 | 2023-04-22 09:46 | 79.2 |  | 319 |  |  | -1.9 |  |  |  | AE |  | AE | AE |  | AE | AE
2023-04-22 09:45 | 2023-04-22 10:01 | 75.3 |  | 228 |  |  | -1.6 |  |  |  | AE |  | AE | AE |  | AE | AE
2023-04-22 10:00 | 2023-04-22 10:16 | 74.9 |  | 235 |  |  | -1.8 |  |  |  | AE |  | AE | AE |  | AE | AE
2023-04-22 10:15 | 2023-04-22 10:31 | 73.8 |  | 299 |  |  | -1.4 |  |  |  | AE |  | AE | AE |  | AE | AE
2023-04-22 10:30 | 2023-04-22 10:46 | 71.3 |  | 255 |  |  | -1.4 |  |  |  | AE |  | AE | AE |  | AE | AE
2023-04-22 10:45 | 2023-04-22 11:01 | 71.1 |  | 281 |  |  | -1.3 |  |  |  | AE |  | AE | AE |  | AE | AE
2023-04-22 11:00 | 2023-04-22 11:16 | 67.8 |  | 538 |  |  | -1 |  |  |  | AE |  | AE | AE |  | AE | AE
2023-04-22 11:15 | 2023-04-22 11:31 | 62.3 |  | 689 |  |  | -0.5 |  |  |  | AE |  | AE | AE |  | AE | AE
2023-04-22 11:30 | 2023-04-22 11:46 | 61.1 | 32.3 | 915 | 73 | 0.9 | 0.3 | 70 | 0.8
2023-04-22 11:45 | 2023-04-22 12:01 | 59.5 | 38.5 | 804 | 83 | 1.1 | 0.7 | 81 | 0.8
2023-04-22 12:00 | 2023-04-22 12:16 | 58.2 | 42.9 | 742 | 93 | 0.9 | 0.7 | 97 | 0.6
2023-04-22 12:15 | 2023-04-22 12:31 | 57.3 | 48 | 753 | 112 | 0.6 | 0.9 | 122 | 0.4
2023-04-22 12:30 | 2023-04-22 12:46 | 58.9 | 45.4 | 838 | 14 | 0.7 | 1.4 | 18 | 0.5
2023-04-22 12:45 | 2023-04-22 13:01 | 56.2 | 54.1 | 591 | 88 | 1.1 | 2 | 85 | 0.6
2023-04-22 13:00 | 2023-04-22 13:16 | 57.5 | 28.4 | 410 | 105 | 1.2 | 1.5 | 99 | 1.1
2023-04-22 13:15 | 2023-04-22 13:31 | 57 | 49.8 | 716 | 285 | 0.7 | 2 | 273 | 0.4
2023-04-22 13:30 | 2023-04-22 13:46 | 54.5 | 68.1 | 472 | 33 | 1.1 | 2.2 | 29 | 0.3
2023-04-22 13:45 | 2023-04-22 14:01 | 62.5 | 40.5 | 275 | 316 | 1.5 | 1.6 | 316 | 1.1
2023-04-22 14:00 | 2023-04-22 14:16 | 64.5 | 23.3 | 210 | 313 | 1.5 | 1.4 | 317 | 1.3
2023-04-22 14:15 | 2023-04-22 14:31 | 66.8 | 20.7 | 222 | 325 | 1.7 | 1.4 | 328 | 1.6
2023-04-22 14:30 | 2023-04-22 14:46 | 68.4 | 26.1 | 236 | 335 | 1.7 | 1.3 | 339 | 1.5
2023-04-22 14:45 | 2023-04-22 15:01 | 65.9 | 28.2 | 367 | 337 | 1.2 | 1.7 | 336 | 1.1
2023-04-22 15:00 | 2023-04-22 15:16 | 64.6 | 30.8 | 373 | 346 | 0.9 | 2.1 | 351 | 0.7
2023-04-22 15:15 | 2023-04-22 15:31 | 64 | 51.5 | 205 | 37 | 1 | 2 | 31 | 0.6
2023-04-22 15:30 | 2023-04-22 15:46 | 66 | 27.4 | 181 | 285 | 1.3 | 2 | 283 | 1.1
2023-04-22 15:45 | 2023-04-22 16:01 | 64.8 | 25.9 | 246 | 263 | 1.4 | 2.2 | 261 | 1.2
2023-04-22 16:00 | 2023-04-22 16:16 | 64 | 34.7 | 217 | 269 | 1.2 | 2.5 | 263 | 1
2023-04-22 16:15 | 2023-04-22 16:31 | 61 | 33.7 | 213 | 246 | 0.9 | 2.7 | 239 | 0.8
2023-04-22 16:30 | 2023-04-22 16:46 | 60.2 | 18.6 | 122 | 226 | 1.4 | 2.6 | 229 | 1.3
2023-04-22 16:45 | 2023-04-22 17:01 | 59.8 | 19.8 | 120 | 214 | 1 | 2.6 | 216 | 0.9
2023-04-22 17:00 | 2023-04-22 17:16 | 58.8 | 26.9 | 94 | 238 | 1 | 2.6 | 238 | 0.8
2023-04-22 17:15 | 2023-04-22 17:31 | 58 | 25 | 89 | 232 | 1.3 | 2.8 | 232 | 1.2
2023-04-22 17:30 | 2023-04-22 17:46 | 56.9 | 25.9 | 94 | 254 | 1.3 | 2.9 | 246 | 1.2
2023-04-22 17:45 | 2023-04-22 18:01 | 54.3 | 27.1 | 68 | 236 | 1.2 | 3.1 | 231 | 1
2023-04-22 18:00 | 2023-04-22 18:16 | 53.9 | 30.4 | 30 | 203 | 1.4 | 3 | 210 | 1.2
2023-04-22 18:15 | 2023-04-22 18:31 | 55.1 | 27.6 | 14 | 212 | 1.1 | 3.1 | 219 | 1
2023-04-22 18:30 | 2023-04-22 18:46 | 58 | 22.2 | 4 | 235 | 1.7 | 2.9 | 236 | 1.6
2023-04-22 18:45 | 2023-04-22 19:01 | 59 | 15 | 1 | 243 | 2.1 | 2.8 | 241 | 2
2023-04-22 19:00 | 2023-04-22 19:16 | 59.6 | 15 | 0 | 243 | 2 | 2.6 | 241 | 1.9
2023-04-22 19:15 | 2023-04-22 19:31 | 59.7 | 12.8 | 0 | 243 | 1.9 | 2.5 | 242 | 1.9
2023-04-22 19:30 | 2023-04-22 19:46 | 58.5 | 18.8 | 0 | 223 | 1.7 | 2.5 | 224 | 1.6
2023-04-22 19:45 | 2023-04-22 20:01 | 57.5 | 15.8 | 0 | 219 | 1.8 | 2.7 | 221 | 1.7
2023-04-22 20:00 | 2023-04-22 20:16 | 59.4 | 12.1 | 0 | 216 | 2 | 2.7 | 215 | 2
2023-04-22 20:15 | 2023-04-22 20:31 | 60.7 | 15.3 | 0 | 212 | 1.6 | 2.7 | 214 | 1.5
2023-04-22 20:30 | 2023-04-22 20:46 | 61 | 27.4 | 0 | 209 | 1 | 2.7 | 211 | 0.9
2023-04-22 20:45 | 2023-04-22 21:01 | 62.1 | 30.3 | 0 | 203 | 0.7 | 2.5 | 208 | 0.6
2023-04-22 21:00 | 2023-04-22 21:16 | 64.9 | 18.5 | 0 | 211 | 1 | 2.2 | 212 | 1
2023-04-22 21:15 | 2023-04-22 21:31 | 65.1 | 10.1 | 0 | 215 | 1.9 | 2 | 215 | 1.9
2023-04-22 21:30 | 2023-04-22 21:46 | 64.9 | 16 | 0 | 211 | 1.7 | 1.9 | 212 | 1.6
2023-04-22 21:45 | 2023-04-22 22:01 | 65.3 | 22.4 | 0 | 208 | 0.8 | 1.8 | 211 | 0.7
2023-04-22 22:00 | 2023-04-22 22:16 | 65 | 25.4 | 0 | 213 | 0.7 | 1.7 | 213 | 0.7
2023-04-22 22:15 | 2023-04-22 22:31 | 65.7 | 37.4 | 0 | 199 | 0.5 | 1.6 | 205 | 0.3
2023-04-22 22:30 | 2023-04-22 22:46 | 67.1 | 47.2 | 0 | 111 | 0.3 | 1.4 | 131 | 0.1
2023-04-22 22:45 | 2023-04-22 23:01 | 68.3 | 38.2 | 0 | 187 | 0.5 | 1.3 | 197 | 0.3
2023-04-22 23:00 | 2023-04-22 23:16 | 68.9 | 48.8 | 0 | 174 | 0.5 | 1.2 | 183 | 0.3
2023-04-22 23:15 | 2023-04-22 23:31 | 69.5 | 41.1 | 0 | 139 | 0.3 | 1.2 | 141 | 0.2
2023-04-22 23:30 | 2023-04-22 23:46 | 69.9 | 36.5 | 0 | 187 | 0.6 | 1.1 | 203 | 0.4
2023-04-22 23:45 | 2023-04-23 00:01 | 71 | 33.3 | 0 | 173 | 0.2 | 1 | 186 | 0.1
2023-04-23 | 2023-04-23 00:16 | 72.1 | 20.7 | 0 | 201 | 0.4 | 0.9 | 207 | 0.3
2023-04-23 00:15 | 2023-04-23 00:31 | 72.7 | 20.8 | 0 | 208 | 0.3 | 0.9 | 213 | 0.2
2023-04-23 00:30 | 2023-04-23 00:46 | 74 | 23.4 | 0 | 198 | 0.1 | 0.6 | 195 | 0.1
2023-04-23 00:45 | 2023-04-23 01:01 | 74.9 | 5.9 | 0 | 121 | 0 | 0.4 | 118 | 0
2023-04-23 01:00 | 2023-04-23 01:16 | 75.3 | 13.7 | 0 | 117 | 0.2 | 0.3 | 115 | 0.2
2023-04-23 01:15 | 2023-04-23 01:31 | 75.1 | 16.2 | 0 | 220 | 0.1 | 0.2 | 219 | 0
2023-04-23 01:30 | 2023-04-23 01:46 | 75.3 | 23.3 | 0 | 104 | 0.4 | 0.3 | 104 | 0.3
2023-04-23 01:45 | 2023-04-23 02:01 | 75.1 | 22.3 | 0 | 104 | 0.2 | 0.3 | 103 | 0.2
2023-04-23 02:00 | 2023-04-23 02:16 | 75.5 | 19.7 | 0 | 217 | 0.1 | 0.1 | 220 | 0.1
2023-04-23 02:15 | 2023-04-23 02:31 | 76.3 | 9.7 | 0 | 217 | 0.5 | 0 | 217 | 0.5
2023-04-23 02:30 | 2023-04-23 02:46 | 75.6 | 31.3 | 0 | 181 | 0.3 | 0 | 189 | 0.2
2023-04-23 02:45 | 2023-04-23 03:01 | 77.2 | 45 | 0 | 117 | 0.2 | -0.4 | 113 | 0.1
2023-04-23 03:00 | 2023-04-23 03:16 | 78.1 | 25.3 | 0 | 50 | 0.1 | -0.8 | 41 | 0
2023-04-23 03:15 | 2023-04-23 03:31 | 80.2 | 6.9 | 0 | 93 | 0.1 | -1.2 | 93 | 0.1
2023-04-23 03:30 | 2023-04-23 03:46 | 79.3 | 18 | 0 | 124 | 0.2 | -0.9 | 124 | 0.1
2023-04-23 03:45 | 2023-04-23 04:01 | 77.3 | 25.1 | 0 | 144 | 0.1 | -0.8 | 172 | 0.1
2023-04-23 04:00 | 2023-04-23 04:16 | 76.6 | 20.2 | 0 | 194 | 0.3 | -0.7 | 201 | 0.3
2023-04-23 04:15 | 2023-04-23 04:31 | 74.4 | 16.4 | 0 | 222 | 0.6 | -0.9 | 223 | 0.6
2023-04-23 04:30 | 2023-04-23 04:46 | 72 | 19.3 | 0 | 203 | 0.4 | -0.8 | 208 | 0.3
2023-04-23 04:45 | 2023-04-23 05:01 | 72.5 | 12 | 1 | 199 | 0.2 | -1 | 201 | 0.2
2023-04-23 05:00 | 2023-04-23 05:16 | 72.7 | 12.8 | 3 | 202 | 0.4 | -1.1 | 206 | 0.4
2023-04-23 05:15 | 2023-04-23 05:31 | 73 | 19.2 | 12 | 127 | 0.2 | -1.1 | 126 | 0.1
2023-04-23 05:30 | 2023-04-23 05:46 | 73 | 11.1 | 32 | 117 | 0.1 | -1.1 | 116 | 0.1
2023-04-23 05:45 | 2023-04-23 06:01 | 67.1 | 22.1 | 78 | 146 | 0.1 | -0.8 | 140 | 0.1
2023-04-23 06:00 | 2023-04-23 06:16 | 67 | 15.4 | 125 | 202 | 0.5 | -0.5 | 203 | 0.5
2023-04-23 06:15 | 2023-04-23 06:31 | 65.6 | 17.6 | 171 | 210 | 1.1 | -0.4 | 215 | 1
2023-04-23 06:30 | 2023-04-23 06:46 | 64.4 | 13.2 | 219 | 213 | 1.2 | -0.1 | 215 | 1.2
2023-04-23 06:45 | 2023-04-23 07:01 | 60.3 | 14.3 | 271 | 214 | 1.3 | 0.5 | 214 | 1.3
2023-04-23 07:00 | 2023-04-23 07:16 | 56.7 | 16.8 | 322 | 218 | 1.4 | 1 | 219 | 1.3
2023-04-23 07:15 | 2023-04-23 07:31 | 53.3 | 20.5 | 373 | 213 | 0.9 | 1.6 | 214 | 0.9
2023-04-23 07:30 | 2023-04-23 07:46 | 48.9 | 28.6 | 424 | 244 | 0.8 | 2.1 | 243 | 0.7
2023-04-23 07:45 | 2023-04-23 08:01 | 47.5 | 25.9 | 474 | 227 | 0.8 | 2.4 | 231 | 0.7
2023-04-23 08:00 | 2023-04-23 08:16 | 45.5 | 32.7 | 525 | 226 | 0.8 | 3.1 | 232 | 0.6
2023-04-23 08:15 | 2023-04-23 08:31 | 45 | 64.3 | 573 | 201 | 0.5 | 3.9 | 176 | 0.1
2023-04-23 08:30 | 2023-04-23 08:46 | 45.2 | 36.4 | 619 | 202 | 1.1 | 4 | 207 | 0.9
2023-04-23 08:45 | 2023-04-23 09:01 | 44.2 | 42.6 | 663 | 196 | 0.7 | 4.6 | 205 | 0.5
2023-04-23 09:00 | 2023-04-23 09:16 | 43.9 | 28.6 | 703 | 239 | 1 | 4.7 | 233 | 0.9
2023-04-23 09:15 | 2023-04-23 09:31 | 42.3 | 31.7 | 741 | 239 | 1 | 5.3 | 241 | 0.8
2023-04-23 09:30 | 2023-04-23 09:46 | 40.3 | 47.2 | 776 | 228 | 0.9 | 5.8 | 226 | 0.6
2023-04-23 09:45 | 2023-04-23 10:01 | 37.9 | 56.7 | 809 | 182 | 0.7 | 7.2 | 198 | 0.3
2023-04-23 10:00 | 2023-04-23 10:16 | 36.7 | 71.2 | 839 | 243 | 1 | 7.2 | 256 | 0.2
2023-04-23 10:15 | 2023-04-23 10:31 | 34.5 | 54.1 | 864 | 149 | 0.8 | 8.2 | 158 | 0.4
2023-04-23 10:30 | 2023-04-23 10:46 | 32.6 | 36.1 | 889 | 111 | 1.3 | 8.4 | 109 | 1
2023-04-23 10:45 | 2023-04-23 11:01 | 32.4 | 37.4 | 906 | 92 | 1.4 | 8.6 | 93 | 1.1
2023-04-23 11:00 | 2023-04-23 11:16 | 30.9 | 32 | 921 | 114 | 1.3 | 9 | 112 | 1.1
2023-04-23 11:15 | 2023-04-23 11:31 | 30.7 | 23.8 | 930 | 209 | 1.4 | 9.4 | 214 | 1.2
2023-04-23 11:30 | 2023-04-23 11:46 | 28.2 | 39.6 | 937 | 62 | 1.3 | 9.9 | 65 | 1
2023-04-23 11:45 | 2023-04-23 12:01 | 28.4 | 73.8 | 941 | 319 | 0.9 | 9.9 | 317 | 0.1
2023-04-23 12:00 | 2023-04-23 12:16 | 27.2 | 37.2 | 928 | 103 | 1.4 | 10.5 | 105 | 1.1
2023-04-23 12:15 | 2023-04-23 12:31 | 26.9 | 39.1 | 930 | 255 | 1.4 | 10.7 | 254 | 1.1
2023-04-23 12:30 | 2023-04-23 12:46 | 24.8 | 55.1 | 922 | 105 | 1 | 11.6 | 107 | 0.5
2023-04-23 12:45 | 2023-04-23 13:01 | 25.5 | 44.2 | 721 | 224 | 1.3 | 11.4 | 219 | 0.9
2023-04-23 13:00 | 2023-04-23 13:16 | 24.2 | 50.4 | 785 | 175 | 1.2 | 12.1 | 173 | 0.7
2023-04-23 13:15 | 2023-04-23 13:31 | 24 | 65.8 | 876 | 58 | 1.3 | 12 | 69 | 0.4
2023-04-23 13:30 | 2023-04-23 13:46 | 23.1 | 59.3 | 849 | 137 | 1.2 | 12.2 | 133 | 0.5
2023-04-23 13:45 | 2023-04-23 14:01 | 22.6 | 35 | 831 | 71 | 1.4 | 12.9 | 80 | 1.1
2023-04-23 14:00 | 2023-04-23 14:16 | 21.6 | 46.9 | 804 | 82 | 1 | 13.3 | 81 | 0.6
2023-04-23 14:15 | 2023-04-23 14:31 | 22.4 | 44.3 | 760 | 331 | 1 | 13.1 | 334 | 0.7
2023-04-23 14:30 | 2023-04-23 14:46 | 21.4 | 51.1 | 725 | 43 | 1.6 | 13.2 | 46 | 1
2023-04-23 14:45 | 2023-04-23 15:01 | 22.2 | 32.6 | 687 | 331 | 1.6 | 12.9 | 342 | 1.3
2023-04-23 15:00 | 2023-04-23 15:16 | 21.9 | 54.2 | 642 | 66 | 1.2 | 13.5 | 71 | 0.6
2023-04-23 15:15 | 2023-04-23 15:31 | 21.2 | 32.8 | 602 | 96 | 1.5 | 13.8 | 101 | 1.3
2023-04-23 15:30 | 2023-04-23 15:46 | 21.5 | 41 | 558 | 126 | 1.4 | 13.8 | 125 | 1
2023-04-23 15:45 | 2023-04-23 16:01 | 21.4 | 34.8 | 510 | 54 | 1.6 | 13.8 | 57 | 1.3
2023-04-23 16:00 | 2023-04-23 16:16 | 21.6 | 48.2 | 460 | 336 | 0.9 | 14.1 | 341 | 0.6
2023-04-23 16:15 | 2023-04-23 16:31 | 21 | 30.6 | 409 | 69 | 1.5 | 14.2 | 73 | 1.3
2023-04-23 16:30 | 2023-04-23 16:46 | 21.1 | 34.5 | 359 | 47 | 1.3 | 14.2 | 50 | 1
2023-04-23 16:45 | 2023-04-23 17:01 | 21.5 | 24.1 | 305 | 96 | 1.2 | 14.1 | 96 | 1.1
2023-04-23 17:00 | 2023-04-23 17:16 | 21.6 | 32 | 243 | 86 | 1.1 | 14.1 | 93 | 0.9
2023-04-23 17:15 | 2023-04-23 17:31 | 22 | 45.6 | 62 | 120 | 0.9 | 13.6 | 121 | 0.6
2023-04-23 17:30 | 2023-04-23 17:46 | 22.4 | 27.6 | 89 | 64 | 1.2 | 13.6 | 66 | 1.1
2023-04-23 17:45 | 2023-04-23 18:01 | 23.5 | 22.8 | 46 | 70 | 1.3 | 13.3 | 74 | 1.2
2023-04-23 18:00 | 2023-04-23 18:16 | 24.3 | 22.4 | 39 | 72 | 1.5 | 13 | 73 | 1.4
2023-04-23 18:15 | 2023-04-23 18:31 | 24.8 | 22.4 | 16 | 73 | 1.7 | 12.7 | 73 | 1.5
2023-04-23 18:30 | 2023-04-23 18:46 | 25.5 | 20.2 | 5 | 74 | 1.3 | 12.5 | 75 | 1.2
2023-04-23 18:45 | 2023-04-23 19:01 | 26.1 | 20.5 | 1 | 76 | 1.3 | 12.2 | 78 | 1.2
2023-04-23 19:00 | 2023-04-23 19:16 | 26.1 | 20.4 | 0 | 80 | 1 | 12.2 | 80 | 0.9
2023-04-23 19:15 | 2023-04-23 19:31 | 25.4 | 24 | 0 | 95 | 1.5 | 12.3 | 95 | 1.3
2023-04-23 19:30 | 2023-04-23 19:46 | 25.4 | 23.4 | 0 | 107 | 1.6 | 12.3 | 106 | 1.5
2023-04-23 19:45 | 2023-04-23 20:01 | 26.5 | 21.4 | 0 | 113 | 1.9 | 12 | 113 | 1.7
2023-04-23 20:00 | 2023-04-23 20:16 | 28 | 20.7 | 0 | 112 | 1.4 | 11.8 | 112 | 1.3
2023-04-23 20:15 | 2023-04-23 20:31 | 30.8 | 23.8 | 0 | 114 | 1.8 | 11.3 | 117 | 1.6
2023-04-23 20:30 | 2023-04-23 20:46 | 33.5 | 21.3 | 0 | 118 | 1.4 | 11 | 120 | 1.3
2023-04-23 20:45 | 2023-04-23 21:01 | 35.1 | 29 | 0 | 124 | 0.8 | 10.7 | 122 | 0.7
2023-04-23 21:00 | 2023-04-23 21:16 | 36.9 | 23.3 | 0 | 122 | 0.9 | 10.4 | 122 | 0.9
2023-04-23 21:15 | 2023-04-23 21:31 | 38.1 | 23.4 | 0 | 119 | 0.9 | 10.1 | 119 | 0.8
2023-04-23 21:30 | 2023-04-23 21:46 | 38.7 | 39.6 | 0 | 166 | 0.3 | 9.7 | 159 | 0.2
2023-04-23 21:45 | 2023-04-23 22:01 | 39.5 | 15.3 | 0 | 209 | 0.8 | 9.6 | 214 | 0.7
2023-04-23 22:00 | 2023-04-23 22:16 | 40.3 | 32.6 | 0 | 202 | 1 | 9.6 | 212 | 0.8
2023-04-23 22:15 | 2023-04-23 22:31 | 41.2 | 28.1 | 0 | 204 | 0.6 | 9.3 | 208 | 0.5
2023-04-23 22:30 | 2023-04-23 22:46 | 42.6 | 43.8 | 0 | 190 | 0.6 | 9.1 | 194 | 0.4
2023-04-23 22:45 | 2023-04-23 23:01 | 44.2 | 51.1 | 0 | 178 | 0.5 | 8.7 | 184 | 0.3
2023-04-23 23:00 | 2023-04-23 23:16 | 45.6 | 46.9 | 0 | 112 | 0.3 | 8.5 | 119 | 0.2
2023-04-23 23:15 | 2023-04-23 23:31 | 46.5 | 49.6 | 0 | 148 | 0.5 | 8.3 | 163 | 0.2
2023-04-23 23:30 | 2023-04-23 23:46 | 47 | 15.8 | 0 | 206 | 1 | 8.3 | 209 | 1
2023-04-23 23:45 | 2023-04-24 00:01 | 47.5 | 14.4 | 0 | 207 | 1.1 | 8.1 | 209 | 1
2023-04-24 | 2023-04-24 00:16 | 48.7 | 17.1 | 0 | 204 | 0.9 | 7.8 | 206 | 0.9
2023-04-24 00:15 | 2023-04-24 00:31 | 50 | 24.6 | 0 | 220 | 0.3 | 7.4 | 217 | 0.3
2023-04-24 00:30 | 2023-04-24 00:46 | 50.2 | 14.8 | 0 | 220 | 1.6 | 7.5 | 221 | 1.5
2023-04-24 00:45 | 2023-04-24 01:01 | 50.3 | 14.1 | 0 | 217 | 1.3 | 7.4 | 218 | 1.2
2023-04-24 01:00 | 2023-04-24 01:16 | 50.8 | 19.8 | 0 | 211 | 1 | 7.1 | 212 | 0.9
2023-04-24 01:15 | 2023-04-24 01:31 | 52.1 | 46.6 | 0 | 221 | 0.3 | 6.6 | 220 | 0.2
2023-04-24 01:30 | 2023-04-24 01:46 | 52.9 | 13.8 | 0 | 207 | 0.4 | 6.3 | 210 | 0.4
2023-04-24 01:45 | 2023-04-24 02:01 | 52.8 | 34.5 | 0 | 190 | 0.6 | 6.4 | 201 | 0.5
2023-04-24 02:00 | 2023-04-24 02:16 | 54.2 | 19 | 0 | 106 | 0.4 | 6 | 106 | 0.4
2023-04-24 02:15 | 2023-04-24 02:31 | 55.7 | 15.1 | 0 | 106 | 0.4 | 5.7 | 106 | 0.4
2023-04-24 02:30 | 2023-04-24 02:46 | 55.9 | 12.4 | 0 | 103 | 0.2 | 5.5 | 102 | 0.2
2023-04-24 02:45 | 2023-04-24 03:01 | 57.2 | 6.7 | 0 | 169 | 0 | 5.1 | 168 | 0
2023-04-24 03:00 | 2023-04-24 03:16 | 58.8 | 12.9 | 0 | 39 | 0 | 4.7 | 35 | 0
2023-04-24 03:15 | 2023-04-24 03:31 | 58.9 | 11.4 | 0 | 98 | 0.1 | 4.7 | 94 | 0.1
2023-04-24 03:30 | 2023-04-24 03:46 | 59.1 | 41.4 | 0 | 103 | 0.4 | 4.8 | 92 | 0.2
2023-04-24 03:45 | 2023-04-24 04:01 | 61.9 | 55.1 | 0 | 50 | 0.5 | 4.3 | 46 | 0.2
2023-04-24 04:00 | 2023-04-24 04:16 | 62.7 | 30.4 | 0 | 82 | 0.4 | 4.3 | 77 | 0.3
2023-04-24 04:15 | 2023-04-24 04:31 | 63.4 | 28.9 | 0 | 111 | 0.2 | 4.3 | 109 | 0.2
2023-04-24 04:30 | 2023-04-24 04:46 | 62.6 | 45.4 | 0 | 120 | 0.2 | 4.5 | 111 | 0.1
2023-04-24 04:45 | 2023-04-24 05:01 | 60.2 | 25.3 | 0 | 115 | 0.1 | 5 | 103 | 0
2023-04-24 05:00 | 2023-04-24 05:16 | 59.1 | 19.3 | 1 | 118 | 0.4 | 5.2 | 119 | 0.4
2023-04-24 05:15 | 2023-04-24 05:31 | 57.2 | 41 | 5 | 194 | 0.1 | 5.5 | 165 | 0.1
2023-04-24 05:30 | 2023-04-24 05:46 | 55.5 | 28.9 | 15 | 70 | 0.1 | 5.5 | 66 | 0.1
2023-04-24 05:45 | 2023-04-24 06:01 | 49.5 | 13.9 | 24 | 13 | 0 | 5.6 | 10 | 0
2023-04-24 06:00 | 2023-04-24 06:16 | 46.4 | 22.1 | 36 | 289 | 0.5 | 5.9 | 282 | 0.4
2023-04-24 06:15 | 2023-04-24 06:31 | 47.5 | 19.9 | 58 | 300 | 0.8 | 6.3 | 301 | 0.7
2023-04-24 06:30 | 2023-04-24 06:46 | 46 | 22.4 | 103 | 281 | 1.2 | 6.4 | 279 | 1.1
2023-04-24 06:45 | 2023-04-24 07:01 | 43.6 | 22 | 150 | 261 | 1.1 | 6.9 | 259 | 1
2023-04-24 07:00 | 2023-04-24 07:16 | 40.7 | 19.7 | 206 | 258 | 1.2 | 7.2 | 256 | 1.1
2023-04-24 07:15 | 2023-04-24 07:31 | 37.7 | 41.7 | 265 | 281 | 0.6 | 7.6 | 281 | 0.4
2023-04-24 07:30 | 2023-04-24 07:46 | 35.1 | 20.5 | 259 | 337 | 0.4 | 8.1 | 337 | 0.3
2023-04-24 07:45 | 2023-04-24 08:01 | 33.3 | 43.2 | 319 | 53 | 0.4 | 8.7 | 44 | 0.3
2023-04-24 08:00 | 2023-04-24 08:16 | 31.6 | 28.1 | 331 | 346 | 0.8 | 8.9 | 344 | 0.7
2023-04-24 08:15 | 2023-04-24 08:31 | 29.5 | 44.6 | 508 | 42 | 0.9 | 9.7 | 38 | 0.5
2023-04-24 08:30 | 2023-04-24 08:46 | 29.6 | 36.7 | 391 | 3 | 0.8 | 9.9 | 4 | 0.6
2023-04-24 08:45 | 2023-04-24 09:01 | 30.1 | 25.5 | 370 | 14 | 0.9 | 10.1 | 16 | 0.8
2023-04-24 09:00 | 2023-04-24 09:16 | 29 | 40.5 | 446 | 12 | 0.9 | 10.5 | 12 | 0.7
2023-04-24 09:15 | 2023-04-24 09:31 | 28.4 | 27.1 | 629 | 360 | 1.1 | 10.9 | 1 | 1
2023-04-24 09:30 | 2023-04-24 09:46 | 26.7 | 56.5 | 835 | 29 | 1.1 | 11.7 | 31 | 0.6
2023-04-24 09:45 | 2023-04-24 10:01 | 25.5 | 37.2 | 814 | 19 | 0.8 | 12.7 | 13 | 0.6
2023-04-24 10:00 | 2023-04-24 10:16 | 24.9 | 40.7 | 865 | 51 | 0.9 | 13.3 | 48 | 0.7
2023-04-24 10:15 | 2023-04-24 10:31 | 24.7 | 27.9 | 886 | 357 | 1.4 | 13.2 | 357 | 1.3
2023-04-24 10:30 | 2023-04-24 10:46 | 23.4 | 39.4 | 873 | 24 | 1.4 | 14 | 26 | 1.1
2023-04-24 10:45 | 2023-04-24 11:01 | 22.3 | 35.6 | 908 | 28 | 1.7 | 14.4 | 30 | 1.4
2023-04-24 11:00 | 2023-04-24 11:16 | 22.9 | 29.9 | 924 | 63 | 2 | 15 | 71 | 1.7
2023-04-24 11:15 | 2023-04-24 11:31 | 21.1 | 30.9 | 937 | 69 | 2 | 15.5 | 72 | 1.7
2023-04-24 11:30 | 2023-04-24 11:46 | 18.8 | 25.2 | 945 | 94 | 2.2 | 15.8 | 91 | 2
2023-04-24 11:45 | 2023-04-24 12:01 | 17.9 | 26.3 | 947 | 99 | 2.3 | 16.4 | 100 | 2.1
2023-04-24 12:00 | 2023-04-24 12:16 | 17.5 | 29.5 | 943 | 82 | 2.3 | 16.7 | 84 | 2
2023-04-24 12:15 | 2023-04-24 12:31 | 16.8 | 37.7 | 937 | 69 | 1.9 | 16.8 | 69 | 1.5
2023-04-24 12:30 | 2023-04-24 12:46 | 16.7 | 35 | 928 | 42 | 2.1 | 16.8 | 39 | 1.7
2023-04-24 12:45 | 2023-04-24 13:01 | 16.5 | 62.2 | 684 | 9 | 1.3 | 17.1 | 15 | 0.5
2023-04-24 13:00 | 2023-04-24 13:16 | 15.8 | 44.9 | 836 | 26 | 1.8 | 17.3 | 37 | 1.2
2023-04-24 13:15 | 2023-04-24 13:31 | 15.4 | 66.1 | 898 | 80 | 1.3 | 17.3 | 43 | 0.4
2023-04-24 13:30 | 2023-04-24 13:46 | 14.7 | 68.8 | 890 | 129 | 1.1 | 18.2 | 150 | 0.3
2023-04-24 13:45 | 2023-04-24 14:01 | 14.4 | 57.3 | 842 | 123 | 1.6 | 17.9 | 133 | 0.8
2023-04-24 14:00 | 2023-04-24 14:16 | 14.4 | 32.5 | 730 | 116 | 2 | 17.7 | 114 | 1.6
2023-04-24 14:15 | 2023-04-24 14:31 | 14.6 | 36.3 | 546 | 348 | 1.3 | 17.3 | 348 | 1
2023-04-24 14:30 | 2023-04-24 14:46 | 14.2 | 40.8 | 305 | 103 | 1.6 | 17.6 | 97 | 1.2
2023-04-24 14:45 | 2023-04-24 15:01 | 13.9 | 52.2 | 667 | 160 | 1.2 | 18.2 | 158 | 0.7
2023-04-24 15:00 | 2023-04-24 15:16 | 13.7 | 63.9 | 595 | 69 | 0.8 | 18.6 | 78 | 0.2
2023-04-24 15:15 | 2023-04-24 15:31 | 13.6 | 45 | 576 | 90 | 1.6 | 18.2 | 95 | 1.1
2023-04-24 15:30 | 2023-04-24 15:46 | 13.6 | 56.8 | 507 | 189 | 1.5 | 18.5 | 205 | 0.8
2023-04-24 15:45 | 2023-04-24 16:01 | 13.8 | 55.1 | 353 | 156 | 1.5 | 18.1 | 165 | 0.8
2023-04-24 16:00 | 2023-04-24 16:16 | 14 | 19.8 | 262 | 240 | 1 | 17.9 | 242 | 1
2023-04-24 16:15 | 2023-04-24 16:31 | 14.1 | 33.1 | 170 | 81 | 1.3 | 17.8 | 86 | 1.1
2023-04-24 16:30 | 2023-04-24 16:46 | 14.2 | 62.1 | 114 | 321 | 1.4 | 17.4 | 342 | 0.6
2023-04-24 16:45 | 2023-04-24 17:01 | 17.7 | 34.8 | 98 | 264 | 2.1 | 17.4 | 249 | 1.7
2023-04-24 17:00 | 2023-04-24 17:16 | 19.6 | 17.4 | 76 | 220 | 2.6 | 17.3 | 221 | 2.4
2023-04-24 17:15 | 2023-04-24 17:31 | 20.4 | 16.3 | 62 | 224 | 3.3 | 17.1 | 225 | 3.2
2023-04-24 17:30 | 2023-04-24 17:46 | 22.2 | 12.4 | 42 | 235 | 4.6 | 16.7 | 235 | 4.5
2023-04-24 17:45 | 2023-04-24 18:01 | 22.3 | 16.3 | 41 | 242 | 3.1 | 16.5 | 239 | 3
2023-04-24 18:00 | 2023-04-24 18:16 | 22 | 18.5 | 42 | 241 | 2.6 | 16.4 | 240 | 2.4
2023-04-24 18:15 | 2023-04-24 18:31 | 21.3 | 27.5 | 30 | 226 | 2.2 | 16.3 | 227 | 1.9
2023-04-24 18:30 | 2023-04-24 18:46 | 20.7 | 44.6 | 13 | 136 | 0.8 | 16.2 | 137 | 0.5
2023-04-24 18:45 | 2023-04-24 19:01 | 20.7 | 25.4 | 2 | 118 | 1.1 | 16 | 120 | 1
2023-04-24 19:00 | 2023-04-24 19:16 | 20.8 | 20.5 | 0 | 123 | 1.6 | 15.8 | 123 | 1.5
2023-04-24 19:15 | 2023-04-24 19:31 | 21.2 | 21.6 | 0 | 119 | 1.3 | 15.6 | 118 | 1.2
2023-04-24 19:30 | 2023-04-24 19:46 | 21.8 | 20.9 | 0 | 114 | 0.9 | 15.4 | 114 | 0.8
2023-04-24 19:45 | 2023-04-24 20:01 | 22.1 | 22.2 | 0 | 125 | 0.4 | 15.3 | 121 | 0.3
2023-04-24 20:00 | 2023-04-24 20:16 | 22.4 | 19.8 | 0 | 210 | 0.5 | 15.1 | 211 | 0.5
2023-04-24 20:15 | 2023-04-24 20:31 | 25.8 | 20.3 | 0 | 210 | 1 | 14.9 | 217 | 0.9
2023-04-24 20:30 | 2023-04-24 20:46 | 28.4 | 16.5 | 0 | 214 | 1.3 | 14.7 | 216 | 1.3
2023-04-24 20:45 | 2023-04-24 21:01 | 29.5 | 11.9 | 0 | 213 | 1 | 14.6 | 214 | 1
2023-04-24 21:00 | 2023-04-24 21:16 | 29.9 | 23.5 | 0 | 201 | 0.6 | 14.5 | 212 | 0.5
2023-04-24 21:15 | 2023-04-24 21:31 | 29.7 | 13.9 | 0 | 221 | 1.6 | 14.5 | 220 | 1.6
2023-04-24 21:30 | 2023-04-24 21:46 | 32 | 25.4 | 0 | 209 | 2.2 | 13.9 | 212 | 2
2023-04-24 21:45 | 2023-04-24 22:01 | 36.2 | 28.8 | 0 | 208 | 1.8 | 13.3 | 209 | 1.5
2023-04-24 22:00 | 2023-04-24 22:16 | 38.2 | 40.5 | 0 | 199 | 1.3 | 12.9 | 206 | 1
2023-04-24 22:15 | 2023-04-24 22:31 | 39.9 | 29.5 | 0 | 207 | 1.6 | 12.6 | 210 | 1.4
2023-04-24 22:30 | 2023-04-24 22:46 | 40.8 | 24.6 | 0 | 209 | 2.2 | 12.5 | 211 | 2
2023-04-24 22:45 | 2023-04-24 23:01 | 41.3 | 13.8 | 0 | 214 | 3.3 | 12.5 | 215 | 3.2
2023-04-24 23:00 | 2023-04-24 23:16 | 42.6 | 14.7 | 0 | 227 | 3 | 12.3 | 227 | 2.9
2023-04-24 23:15 | 2023-04-24 23:31 | 44 | 13 | 0 | 238 | 3.1 | 12.1 | 238 | 3
2023-04-24 23:30 | 2023-04-24 23:46 | 45.8 | 17 | 0 | 221 | 2.9 | 11.9 | 221 | 2.8
2023-04-24 23:45 | 2023-04-25 00:01 | 46.8 | 12 | 0 | 216 | 2.9 | 11.7 | 216 | 2.8
2023-04-25 | 2023-04-25 00:16 | 46.2 | 14.1 | 0 | 221 | 3.1 | 11.8 | 221 | 3
2023-04-25 00:15 | 2023-04-25 00:31 | 46.1 | 15 | 0 | 227 | 3 | 11.7 | 227 | 2.9
2023-04-25 00:30 | 2023-04-25 00:46 | 45.9 | 13.6 | 0 | 230 | 4 | 11.7 | 230 | 3.9
2023-04-25 00:45 | 2023-04-25 01:01 | 47.3 | 18.3 | 0 | 239 | 3.8 | 11.3 | 237 | 3.6
2023-04-25 01:00 | 2023-04-25 01:16 | 56.9 | 15.3 | 0 | 236 | 3.8 | 10.1 | 237 | 3.6
2023-04-25 01:15 | 2023-04-25 01:31 | 67.2 | 46.6 | 0 | 175 | 1.9 | 9.2 | 192 | 1.2
2023-04-25 01:30 | 2023-04-25 01:46 | 69.1 | 20.6 | 0 | 101 | 2.2 | 9.2 | 100 | 2
2023-04-25 01:45 | 2023-04-25 02:01 | 70.2 | 22.1 | 0 | 92 | 2.2 | 8.9 | 93 | 2
2023-04-25 02:00 | 2023-04-25 02:16 | 71.9 | 48.9 | 0 | 122 | 1.2 | 8.8 | 118 | 0.7
2023-04-25 02:15 | 2023-04-25 02:31 | 68.6 | 29.8 | 0 | 119 | 1 | 9.1 | 118 | 0.9
2023-04-25 02:30 | 2023-04-25 02:46 | 66.7 | 28.7 | 0 | 121 | 1.4 | 9 | 121 | 1.2
2023-04-25 02:45 | 2023-04-25 03:01 | 68.4 | 24.8 | 0 | 118 | 1.5 | 8.8 | 120 | 1.4
2023-04-25 03:00 | 2023-04-25 03:16 | 67.9 | 23.4 | 0 | 122 | 1.6 | 8.7 | 121 | 1.4
2023-04-25 03:15 | 2023-04-25 03:31 | 67.3 | 22.4 | 0 | 125 | 0.9 | 8.6 | 125 | 0.8
2023-04-25 03:30 | 2023-04-25 03:46 | 69.4 | 34 | 0 | 86 | 0.4 | 8.2 | 83 | 0.3
2023-04-25 03:45 | 2023-04-25 04:01 | 72.2 | 8 | 0 | 73 | 0.2 | 7.6 | 76 | 0.2
2023-04-25 04:00 | 2023-04-25 04:16 | 74.4 | 5.4 | 0 | 0 | 0 | 7.2 | 359 | 0
2023-04-25 04:15 | 2023-04-25 04:31 | 76.3 | 5 | 0 | 101 | 0.3 | 6.9 | 103 | 0.2
2023-04-25 04:30 | 2023-04-25 04:46 | 77.5 | 2.1 | 0 | 102 | 0 | 6.6 | 101 | 0
2023-04-25 04:45 | 2023-04-25 05:01 | 75.5 | 31.5 | 1 | 142 | 0.2 | 6.9 | 146 | 0.1
2023-04-25 05:00 | 2023-04-25 05:16 | 69.4 | 20.2 | 3 | 209 | 0.4 | 7.6 | 211 | 0.4
2023-04-25 05:15 | 2023-04-25 05:31 | 69.1 | 33.5 | 10 | 193 | 0.3 | 7.6 | 203 | 0.2
2023-04-25 05:30 | 2023-04-25 05:46 | 66.9 | 11.7 | 41 | 215 | 1.2 | 7.8 | 215 | 1.2
2023-04-25 05:45 | 2023-04-25 06:01 | 64 | 14.1 | 95 | 209 | 1.3 | 8 | 211 | 1.3
2023-04-25 06:00 | 2023-04-25 06:16 | 66.7 | 45.5 | 134 | 294 | 0.9 | 8.1 | 278 | 0.6
2023-04-25 06:15 | 2023-04-25 06:31 | 66.3 | 50.9 | 177 | 318 | 0.7 | 8.3 | 322 | 0.4
2023-04-25 06:30 | 2023-04-25 06:46 | 62.5 | 61.1 | 227 | 101 | 0.5 | 8.7 | 103 | 0.2
2023-04-25 06:45 | 2023-04-25 07:01 | 62.5 | 18.6 | 273 | 225 | 1.4 | 8.8 | 223 | 1.3
2023-04-25 07:00 | 2023-04-25 07:16 | 59.3 | 28.4 | 328 | 304 | 0.9 | 9.5 | 305 | 0.8
2023-04-25 07:15 | 2023-04-25 07:31 | 57.4 | 26.5 | 381 | 318 | 1.1 | 9.9 | 319 | 1
2023-04-25 07:30 | 2023-04-25 07:46 | 56.1 | 32.9 | 433 | 324 | 0.8 | 10.3 | 324 | 0.7
2023-04-25 07:45 | 2023-04-25 08:01 | 52.9 | 28.4 | 486 | 313 | 1.1 | 10.8 | 317 | 0.9
2023-04-25 08:00 | 2023-04-25 08:16 | 49.8 | 50.5 | 535 | 226 | 0.6 | 11.4 | 249 | 0.3
2023-04-25 08:15 | 2023-04-25 08:31 | 48.8 | 43.6 | 580 | 25 | 1.4 | 11.9 | 27 | 1
2023-04-25 08:30 | 2023-04-25 08:46 | 49.4 | 33.4 | 631 | 25 | 1.8 | 12.1 | 23 | 1.5
2023-04-25 08:45 | 2023-04-25 09:01 | 45.4 | 28.5 | 651 | 350 | 2 | 12.3 | 349 | 1.8
2023-04-25 09:00 | 2023-04-25 09:16 | 47.5 | 27.9 | 701 | 27 | 1.9 | 12.6 | 26 | 1.7
2023-04-25 09:15 | 2023-04-25 09:31 | 40.8 | 29.6 | 752 | 20 | 1.9 | 13.4 | 20 | 1.6
2023-04-25 09:30 | 2023-04-25 09:46 | 41.6 | 25.5 | 679 | 5 | 2.4 | 13.5 | 4 | 2.2
2023-04-25 09:45 | 2023-04-25 10:01 | 41 | 26 | 731 | 12 | 2.5 | 13.5 | 9 | 2.2
2023-04-25 10:00 | 2023-04-25 10:16 | 41 | 28.2 | 698 | 7 | 2.3 | 13.8 | 6 | 2
2023-04-25 10:15 | 2023-04-25 10:31 | 41.6 | 28.4 | 811 | 24 | 2.4 | 14 | 21 | 2.1
2023-04-25 10:30 | 2023-04-25 10:46 | 41.8 | 24.6 | 886 | 354 | 2.8 | 13.9 | 354 | 2.5
2023-04-25 10:45 | 2023-04-25 11:01 | 40 | 27 | 822 | 42 | 2.4 | 14.1 | 42 | 2.2
2023-04-25 11:00 | 2023-04-25 11:16 | 37.6 | 29.8 | 780 | 27 | 2.2 | 14.4 | 23 | 1.9
2023-04-25 11:15 | 2023-04-25 11:31 | 37.8 | 28.1 | 685 | 28 | 2.1 | 14.2 | 25 | 1.8
2023-04-25 11:30 | 2023-04-25 11:46 | 33.1 | 33.3 | 977 | 24 | 2.3 | 15.1 | 23 | 2
2023-04-25 11:45 | 2023-04-25 12:01 | 31.9 | 39.2 | 924 | 28 | 2.3 | 15.5 | 23 | 1.8
2023-04-25 12:00 | 2023-04-25 12:16 | 31.4 | 24.9 | 272 | 4 | 2.4 | 14.8 | 3 | 2.2
2023-04-25 12:15 | 2023-04-25 12:31 | 32.8 | 32.1 | 240 | 27 | 2.5 | 14.5 | 24 | 2.1
2023-04-25 12:30 | 2023-04-25 12:46 | 31.3 | 22.1 | 188 | 5 | 2.4 | 14.5 | 5 | 2.2
2023-04-25 12:45 | 2023-04-25 13:01 | 32.2 | 27 | 116 | 12 | 1.9 | 14.4 | 14 | 1.7
2023-04-25 13:00 | 2023-04-25 13:16 | 47.5 | 22 | 59 | 351 | 2.9 | 13.5 | 351 | 2.7
2023-04-25 13:15 | 2023-04-25 13:31 | 51.5 | 30.1 | 43 | 3 | 2.8 | 12.4 | 5 | 2.4
2023-04-25 13:30 | 2023-04-25 13:46 | 52.3 | 23.3 | 30 | 17 | 2.5 | 12.7 | 14 | 2.2
2023-04-25 13:45 | 2023-04-25 14:01 | 53 | 20.7 | 24 | 16 | 2.6 | 12.6 | 15 | 2.4
2023-04-25 14:00 | 2023-04-25 14:16 | 58.8 | 19 | 25 | 15 | 3.2 | 11.9 | 15 | 3.1
2023-04-25 14:15 | 2023-04-25 14:31 | 65.5 | 29 | 31 | 327 | 2.6 | 10.9 | 328 | 2.2
2023-04-25 14:30 | 2023-04-25 14:46 | 65.3 | 23.1 | 7 | 294 | 3.3 | 9.1 | 294 | 3
2023-04-25 14:45 | 2023-04-25 15:01 | 70.9 | 19.6 | 10 | 299 | 2.7 | 8.4 | 300 | 2.6
2023-04-25 15:00 | 2023-04-25 15:16 | 75.4 | 21.3 | 10 | 306 | 2.8 | 8.1 | 307 | 2.6
2023-04-25 15:15 | 2023-04-25 15:31 | 84.5 | 24.7 | 8 | 329 | 3.3 | 7.7 | 331 | 3
2023-04-25 15:30 | 2023-04-25 15:46 | 80.9 | 22.7 | 19 | 5 | 4 | 8 | 5 | 3.7
2023-04-25 15:45 | 2023-04-25 16:01 | 76.2 | 21.8 | 56 | 17 | 4 | 7.3 | 16 | 3.7
2023-04-25 16:00 | 2023-04-25 16:16 | 78 | 21.2 | 93 | 27 | 4.5 | 7 | 25 | 4.2
2023-04-25 16:15 | 2023-04-25 16:31 | 79.8 | 21 | 83 | 32 | 3.8 | 6.8 | 30 | 3.5
2023-04-25 16:30 | 2023-04-25 16:46 | 79.7 | 19.8 | 47 | 31 | 3.3 | 6.6 | 30 | 3.1
2023-04-25 16:45 | 2023-04-25 17:01 | 80.8 | 23.9 | 29 | 40 | 2.9 | 6.3 | 41 | 2.6
2023-04-25 17:00 | 2023-04-25 17:16 | 84.4 | 24.5 | 22 | 38 | 3.1 | 5.7 | 38 | 2.8
2023-04-25 17:15 | 2023-04-25 17:31 | 86.8 | 22 | 26 | 44 | 2.5 | 5.4 | 44 | 2.3
2023-04-25 17:30 | 2023-04-25 17:46 | 88.1 | 21.1 | 28 | 26 | 2.8 | 5.1 | 25 | 2.6
2023-04-25 17:45 | 2023-04-25 18:01 | 87.5 | 20.4 | 14 | 12 | 2.3 | 5 | 12 | 2.2
2023-04-25 18:00 | 2023-04-25 18:16 | 90.1 | 21.1 | 6 | 6 | 2.2 | 5.1 | 4 | 2
2023-04-25 18:15 | 2023-04-25 18:31 | 90.5 | 19.3 | 3 | 11 | 2.4 | 5.3 | 11 | 2.2
2023-04-25 18:30 | 2023-04-25 18:46 | 89.8 | 18.7 | 1 | 4 | 2.4 | 5.3 | 4 | 2.2
2023-04-25 18:45 | 2023-04-25 19:01 | 91.2 | 18.4 | 0 | 16 | 1.9 | 5.4 | 15 | 1.8
2023-04-25 19:00 | 2023-04-25 19:16 | 91.4 | 19.6 | 0 | 14 | 2.2 | 5.6 | 15 | 2.1
2023-04-25 19:15 | 2023-04-25 19:31 | 91.3 | 21.3 | 0 | 14 | 2.2 | 5.5 | 13 | 2
2023-04-25 19:30 | 2023-04-25 19:46 | 92.6 | 23.9 | 0 | 12 | 2.4 | 5.5 | 10 | 2.2
2023-04-25 19:45 | 2023-04-25 20:01 | 93.3 | 25.4 | 0 | 22 | 1.9 | 5.4 | 18 | 1.7
2023-04-25 20:00 | 2023-04-25 20:16 | 93.5 | 20.4 | 0 | 27 | 1.9 | 5.4 | 26 | 1.8
2023-04-25 20:15 | 2023-04-25 20:31 | 92.8 | 29.1 | 0 | 3 | 1.2 | 5.3 | 2 | 1.1
2023-04-25 20:30 | 2023-04-25 20:46 | 92.4 | 18.2 | 0 | 14 | 1.9 | 5.5 | 12 | 1.8
2023-04-25 20:45 | 2023-04-25 21:01 | 92.3 | 22 | 0 | 6 | 2.2 | 5.1 | 4 | 2.1
2023-04-25 21:00 | 2023-04-25 21:16 | 92 | 25.3 | 0 | 350 | 1.5 | 4.9 | 351 | 1.4
2023-04-25 21:15 | 2023-04-25 21:31 | 91.6 | 25.4 | 0 | 343 | 1.4 | 4.9 | 344 | 1.3
2023-04-25 21:30 | 2023-04-25 21:46 | 91.5 | 20.9 | 0 | 341 | 1.8 | 4.8 | 342 | 1.7
2023-04-25 21:45 | 2023-04-25 22:01 | 91.1 | 21 | 0 | 326 | 1.1 | 4.7 | 330 | 1.1
2023-04-25 22:00 | 2023-04-25 22:16 | 91.4 | 23.9 | 0 | 315 | 1.3 | 4.7 | 320 | 1.1
2023-04-25 22:15 | 2023-04-25 22:31 | 91.7 | 21.6 | 0 | 305 | 1.1 | 4.9 | 306 | 1.1
2023-04-25 22:30 | 2023-04-25 22:46 | 92.3 | 21.8 | 0 | 321 | 1.4 | 5 | 323 | 1.3
2023-04-25 22:45 | 2023-04-25 23:01 | 92.2 | 18.6 | 0 | 331 | 1.5 | 5.1 | 332 | 1.4
2023-04-25 23:00 | 2023-04-25 23:16 | 92.3 | 18.2 | 0 | 324 | 1.7 | 5.1 | 325 | 1.6
2023-04-25 23:15 | 2023-04-25 23:31 | 92.5 | 19.3 | 0 | 329 | 1.6 | 5.2 | 332 | 1.5
2023-04-25 23:30 | 2023-04-25 23:46 | 92.7 | 18.2 | 0 | 324 | 1.6 | 5.2 | 325 | 1.5
2023-04-25 23:45 | 2023-04-26 00:01 | 93.4 | 19.4 | 0 | 323 | 1.7 | 5.2 | 325 | 1.6
2023-04-26 | 2023-04-26 00:16 | 94.5 | 20 | 0 | 330 | 1.6 | 5.2 | 331 | 1.5
2023-04-26 00:15 | 2023-04-26 00:31 | 95.7 | 37 | 0 | 5 | 1.2 | 5.4 | 357 | 1
2023-04-26 00:30 | 2023-04-26 00:46 | 94.4 | 21 | 0 | 53 | 1.5 | 5.4 | 53 | 1.4
2023-04-26 00:45 | 2023-04-26 01:01 | 92.2 | 20.7 | 0 | 57 | 1.6 | 5.3 | 57 | 1.5
2023-04-26 01:00 | 2023-04-26 01:16 | 93.2 | 21.8 | 0 | 61 | 1.5 | 5.3 | 61 | 1.4
2023-04-26 01:15 | 2023-04-26 01:31 | 92.2 | 21.6 | 0 | 71 | 1.6 | 5.3 | 73 | 1.5
2023-04-26 01:30 | 2023-04-26 01:46 | 93.2 | 21.8 | 0 | 63 | 1.2 | 5.2 | 64 | 1.1
2023-04-26 01:45 | 2023-04-26 02:01 | 91.8 | 23 | 0 | 67 | 1.4 | 5.3 | 68 | 1.3
2023-04-26 02:00 | 2023-04-26 02:16 | 93.5 | 21.3 | 0 | 68 | 1.7 | 5.2 | 69 | 1.6
2023-04-26 02:15 | 2023-04-26 02:31 | 93.4 | 22.7 | 0 | 62 | 1.4 | 5.1 | 63 | 1.3
2023-04-26 02:30 | 2023-04-26 02:46 | 92.9 | 24.1 | 0 | 64 | 1.2 | 5 | 66 | 1.1
2023-04-26 02:45 | 2023-04-26 03:01 | 93.9 | 25.6 | 0 | 45 | 0.9 | 5.1 | 44 | 0.9
2023-04-26 03:00 | 2023-04-26 03:16 | 94.5 | 22.4 | 0 | 51 | 1.1 | 5 | 53 | 1.1
2023-04-26 03:15 | 2023-04-26 03:31 | 94.9 | 21.3 | 0 | 58 | 1.2 | 4.9 | 58 | 1.1
2023-04-26 03:30 | 2023-04-26 03:46 | 94.7 | 23 | 0 | 62 | 1.1 | 4.9 | 61 | 1
2023-04-26 03:45 | 2023-04-26 04:01 | 94.4 | 21.6 | 0 | 43 | 1.1 | 4.9 | 42 | 1
2023-04-26 04:00 | 2023-04-26 04:16 | 94.5 | 24.4 | 0 | 37 | 1.2 | 4.8 | 35 | 1.1
2023-04-26 04:15 | 2023-04-26 04:31 | 94.8 | 18.5 | 0 | 31 | 1.3 | 4.8 | 29 | 1.3
2023-04-26 04:30 | 2023-04-26 04:46 | 94.7 | 21.8 | 0 | 32 | 1.4 | 4.9 | 29 | 1.3
2023-04-26 04:45 | 2023-04-26 05:01 | 94.5 | 23.7 | 0 | 49 | 1.1 | 5 | 49 | 1
2023-04-26 05:00 | 2023-04-26 05:16 | 93.8 | 22.4 | 1 | 41 | 1.2 | 5 | 39 | 1.1
2023-04-26 05:15 | 2023-04-26 05:31 | 93.1 | 23 | 2 | 54 | 1 | 5.1 | 54 | 0.9
2023-04-26 05:30 | 2023-04-26 05:46 | 92.8 | 22.1 | 6 | 37 | 0.8 | 5.1 | 35 | 0.7
2023-04-26 05:45 | 2023-04-26 06:01 | 91.3 | 15.4 | 9 | 29 | 1.1 | 5.1 | 28 | 1
2023-04-26 06:00 | 2023-04-26 06:16 | 91.7 | 17.9 | 12 | 29 | 0.9 | 5.2 | 26 | 0.9
2023-04-26 06:15 | 2023-04-26 06:31 | 91 | 15.2 | 20 | 31 | 1 | 5.3 | 30 | 1
2023-04-26 06:30 | 2023-04-26 06:46 | 90.8 | 18.2 | 16 | 27 | 1.1 | 5.4 | 24 | 1
2023-04-26 06:45 | 2023-04-26 07:01 | 90.7 | 22.4 | 19 | 33 | 1 | 5.4 | 31 | 0.9
2023-04-26 07:00 | 2023-04-26 07:16 | 90.7 | 25.8 | 29 | 45 | 1.2 | 5.4 | 45 | 1.1
2023-04-26 07:15 | 2023-04-26 07:31 | 91.8 | 23.8 | 32 | 40 | 1.4 | 5.3 | 37 | 1.2
2023-04-26 07:30 | 2023-04-26 07:46 | 92.3 | 26 | 41 | 49 | 1.1 | 5.3 | 48 | 1
2023-04-26 07:45 | 2023-04-26 08:01 | 92.2 | 22.9 | 47 | 55 | 1.1 | 5.3 | 56 | 1
2023-04-26 08:00 | 2023-04-26 08:16 | 91.7 | 22 | 60 | 33 | 1.3 | 5.3 | 32 | 1.2
2023-04-26 08:15 | 2023-04-26 08:31 | 89 | 21.6 | 100 | 18 | 1.3 | 5.6 | 15 | 1.2
2023-04-26 08:30 | 2023-04-26 08:46 | 88.4 | 22.9 | 172 | 14 | 1.2 | 6 | 9 | 1.1
2023-04-26 08:45 | 2023-04-26 09:01 | 85.1 | 23.7 | 322 | 24 | 1.2 | 6.5 | 22 | 1.1
2023-04-26 09:00 | 2023-04-26 09:16 | 83.1 | 31.1 | 289 | 51 | 1.3 | 6.9 | 53 | 1.1
2023-04-26 09:15 | 2023-04-26 09:31 | 83 | 24.6 | 379 | 64 | 1.4 | 7 | 66 | 1.3
2023-04-26 09:30 | 2023-04-26 09:46 | 79.6 | 26.9 | 293 | 30 | 1.4 | 7.3 | 26 | 1.2
2023-04-26 09:45 | 2023-04-26 10:01 | 76.6 | 22.2 | 467 | 22 | 1.6 | 7.5 | 18 | 1.5
2023-04-26 10:00 | 2023-04-26 10:16 | 71.8 | 26.4 | 421 | 11 | 1.5 | 8.1 | 9 | 1.4
2023-04-26 10:15 | 2023-04-26 10:31 | 67.1 | 32.9 | 536 | 27 | 1.8 | 8.4 | 26 | 1.5
2023-04-26 10:30 | 2023-04-26 10:46 | 61.4 | 29.8 | 604 | 57 | 1.4 | 9.2 | 56 | 1.2
2023-04-26 10:45 | 2023-04-26 11:01 | 60.3 | 48.1 | 501 | 22 | 1.3 | 9.4 | 19 | 0.8
2023-04-26 11:00 | 2023-04-26 11:16 | 55.2 | 43.1 | 521 | 17 | 1.2 | 9.5 | 15 | 0.9
2023-04-26 11:15 | 2023-04-26 11:31 | 55.2 | 25.6 | 732 | 335 | 1.7 | 9.9 | 342 | 1.6
2023-04-26 11:30 | 2023-04-26 11:46 | 50.6 | 22.9 | 312 | 4 | 1 | 10 | 3 | 0.9
2023-04-26 11:45 | 2023-04-26 12:01 | 51.7 | 26.1 | 354 | 337 | 1.2 | 9.8 | 338 | 1.1
2023-04-26 12:00 | 2023-04-26 12:16 | 49.7 | 25.8 | 1009 | 85 | 1.9 | 11.1 | 87 | 1.7
2023-04-26 12:15 | 2023-04-26 12:31 | 47 | 33.5 | 949 | 87 | 1.5 | 11.3 | 90 | 1.2
2023-04-26 12:30 | 2023-04-26 12:46 | 44 | 48.7 | 848 | 86 | 1.2 | 11.7 | 92 | 0.7
2023-04-26 12:45 | 2023-04-26 13:01 | 43.7 | 45.1 | 361 | 328 | 1.4 | 11.1 | 329 | 0.9
2023-04-26 13:00 | 2023-04-26 13:16 | 44 | 41 | 566 | 26 | 1.1 | 11.4 | 32 | 0.8
2023-04-26 13:15 | 2023-04-26 13:31 | 43.1 | 40.2 | 806 | 269 | 1.3 | 11.8 | 266 | 1
2023-04-26 13:30 | 2023-04-26 13:46 | 41.3 | 32 | 943 | 343 | 0.8 | 12.7 | 343 | 0.7
2023-04-26 13:45 | 2023-04-26 14:01 | 38.9 | 65.9 | 867 | 243 | 0.6 | 13.3 | 237 | 0.2
2023-04-26 14:00 | 2023-04-26 14:16 | 38.3 | 65.8 | 907 | 65 | 0.7 | 13.7 | 57 | 0.2
2023-04-26 14:15 | 2023-04-26 14:31 | 39.4 | 31.3 | 691 | 102 | 1.5 | 13.4 | 105 | 1.3
2023-04-26 14:30 | 2023-04-26 14:46 | 39.8 | 45.6 | 496 | 20 | 0.9 | 12.9 | 14 | 0.6
2023-04-26 14:45 | 2023-04-26 15:01 | 37.6 | 45.5 | 647 | 171 | 1.1 | 13.6 | 166 | 0.7
2023-04-26 15:00 | 2023-04-26 15:16 | 37.1 | 21.6 | 668 | 246 | 1.9 | 13.7 | 243 | 1.7
2023-04-26 15:15 | 2023-04-26 15:31 | 35.8 | 44.6 | 624 | 251 | 0.8 | 14.2 | 242 | 0.6
2023-04-26 15:30 | 2023-04-26 15:46 | 36.5 | 59 | 575 | 175 | 1.2 | 14.5 | 153 | 0.5
2023-04-26 15:45 | 2023-04-26 16:01 | 35.8 | 56.3 | 520 | 139 | 0.9 | 14.3 | 116 | 0.4
2023-04-26 16:00 | 2023-04-26 16:16 | 35.5 | 47.5 | 468 | 123 | 1.2 | 14.3 | 120 | 0.8
2023-04-26 16:15 | 2023-04-26 16:31 | 35.1 | 45.4 | 423 | 30 | 1 | 14.3 | 33 | 0.6
2023-04-26 16:30 | 2023-04-26 16:46 | 34.6 | 31 | 370 | 214 | 1.2 | 14.5 | 216 | 1
2023-04-26 16:45 | 2023-04-26 17:01 | 34.3 | 69.1 | 314 | 338 | 0.9 | 14.4 | 284 | 0.2
2023-04-26 17:00 | 2023-04-26 17:16 | 33.3 | 59.4 | 263 | 112 | 0.9 | 14.4 | 116 | 0.4
2023-04-26 17:15 | 2023-04-26 17:31 | 31.9 | 37.5 | 78 | 91 | 0.7 | 14.4 | 92 | 0.5
2023-04-26 17:30 | 2023-04-26 17:46 | 32.9 | 27 | 90 | 102 | 0.9 | 14.4 | 105 | 0.8
2023-04-26 17:45 | 2023-04-26 18:01 | 33.4 | 26.2 | 64 | 96 | 0.9 | 14.2 | 97 | 0.8
2023-04-26 18:00 | 2023-04-26 18:16 | 35.5 | 23.2 | 25 | 90 | 0.9 | 13.8 | 89 | 0.8
2023-04-26 18:15 | 2023-04-26 18:31 | 36 | 25.2 | 30 | 92 | 0.9 | 13.6 | 91 | 0.8
2023-04-26 18:30 | 2023-04-26 18:46 | 39.1 | 20.7 | 11 | 68 | 0.9 | 13.1 | 70 | 0.8
2023-04-26 18:45 | 2023-04-26 19:01 | 41.1 | 19.2 | 3 | 62 | 0.9 | 12.6 | 61 | 0.9
2023-04-26 19:00 | 2023-04-26 19:16 | 41.7 | 21.7 | 0 | 81 | 0.8 | 12.1 | 79 | 0.8
2023-04-26 19:15 | 2023-04-26 19:31 | 42.7 | 16.8 | 0 | 86 | 0.5 | 11.8 | 86 | 0.4
2023-04-26 19:30 | 2023-04-26 19:46 | 42.6 | 22.2 | 0 | 63 | 0.5 | 11.8 | 64 | 0.5
2023-04-26 19:45 | 2023-04-26 20:01 | 45.1 | 16.1 | 0 | 73 | 0.3 | 11.5 | 75 | 0.3
2023-04-26 20:00 | 2023-04-26 20:16 | 45 | 24.6 | 0 | 122 | 0.4 | 11.4 | 123 | 0.3
2023-04-26 20:15 | 2023-04-26 20:31 | 43 | 24.6 | 0 | 121 | 0.4 | 11.8 | 121 | 0.4
2023-04-26 20:30 | 2023-04-26 20:46 | 45 | 29.2 | 0 | 199 | 0.2 | 11.6 | 200 | 0.2
2023-04-26 20:45 | 2023-04-26 21:01 | 46.1 | 40.8 | 0 | 198 | 0.5 | 11.4 | 200 | 0.3
2023-04-26 21:00 | 2023-04-26 21:16 | 46.4 | 46.1 | 0 | 202 | 0.4 | 11.1 | 206 | 0.2
2023-04-26 21:15 | 2023-04-26 21:31 | 46.5 | 14.4 | 0 | 211 | 1.1 | 11.2 | 212 | 1.1
2023-04-26 21:30 | 2023-04-26 21:46 | 47.8 | 19.2 | 0 | 207 | 1.2 | 11 | 211 | 1.2
2023-04-26 21:45 | 2023-04-26 22:01 | 51.3 | 14.3 | 0 | 211 | 1.6 | 10.4 | 212 | 1.6
2023-04-26 22:00 | 2023-04-26 22:16 | 53.1 | 24.1 | 0 | 207 | 0.8 | 10 | 208 | 0.7
2023-04-26 22:15 | 2023-04-26 22:31 | 55.5 | 20.9 | 0 | 206 | 1.1 | 9.5 | 209 | 1
2023-04-26 22:30 | 2023-04-26 22:46 | 56.1 | 23.2 | 0 | 208 | 1.2 | 9.2 | 211 | 1.1
2023-04-26 22:45 | 2023-04-26 23:01 | 56.6 | 26.5 | 0 | 207 | 1 | 8.9 | 208 | 0.8
2023-04-26 23:00 | 2023-04-26 23:16 | 56.5 | 38.7 | 0 | 208 | 0.8 | 8.7 | 208 | 0.6
2023-04-26 23:15 | 2023-04-26 23:31 | 56.9 | 27.6 | 0 | 203 | 0.7 | 8.5 | 207 | 0.6
2023-04-26 23:30 | 2023-04-26 23:46 | 57.8 | 18.7 | 0 | 208 | 1.2 | 8.4 | 210 | 1.1
2023-04-26 23:45 | 2023-04-27 00:01 | 58.4 | 17.6 | 0 | 209 | 1 | 8.3 | 212 | 1
2023-04-27 | 2023-04-27 00:16 | 58.3 | 20.5 | 0 | 207 | 1.1 | 8.2 | 209 | 1.1
2023-04-27 00:15 | 2023-04-27 00:31 | 58.2 | 23.7 | 0 | 211 | 0.8 | 8.1 | 212 | 0.8
2023-04-27 00:30 | 2023-04-27 00:46 | 58.9 | 24.6 | 0 | 208 | 0.9 | 8 | 210 | 0.8
2023-04-27 00:45 | 2023-04-27 01:01 | 58.9 | 22.7 | 0 | 210 | 0.9 | 7.9 | 210 | 0.8
2023-04-27 01:00 | 2023-04-27 01:16 | 59.3 | 23.5 | 0 | 208 | 1 | 7.9 | 210 | 0.9
2023-04-27 01:15 | 2023-04-27 01:31 | 59.4 | 19.1 | 0 | 209 | 0.9 | 7.8 | 210 | 0.9
2023-04-27 01:30 | 2023-04-27 01:46 | 60.3 | 24.9 | 0 | 213 | 0.4 | 7.5 | 214 | 0.3
2023-04-27 01:45 | 2023-04-27 02:01 | 60.7 | 43.9 | 0 | 195 | 0.5 | 7.5 | 198 | 0.3
2023-04-27 02:00 | 2023-04-27 02:16 | 59.6 | 32.1 | 0 | 200 | 0.6 | 7.6 | 208 | 0.4
2023-04-27 02:15 | 2023-04-27 02:31 | 58.8 | 44 | 0 | 195 | 0.6 | 7.7 | 200 | 0.4
2023-04-27 02:30 | 2023-04-27 02:46 | 58 | 23 | 0 | 211 | 0.9 | 7.8 | 212 | 0.8
2023-04-27 02:45 | 2023-04-27 03:01 | 58 | 29.8 | 0 | 206 | 0.7 | 7.7 | 209 | 0.6
2023-04-27 03:00 | 2023-04-27 03:16 | 57.3 | 41.6 | 0 | 198 | 0.6 | 7.7 | 202 | 0.4
2023-04-27 03:15 | 2023-04-27 03:31 | 56.4 | 17 | 0 | 209 | 1.2 | 7.8 | 211 | 1.1
2023-04-27 03:30 | 2023-04-27 03:46 | 55.9 | 14.7 | 0 | 211 | 1.5 | 7.8 | 212 | 1.4
2023-04-27 03:45 | 2023-04-27 04:01 | 56.3 | 16.7 | 0 | 210 | 1.4 | 7.7 | 212 | 1.3
2023-04-27 04:00 | 2023-04-27 04:16 | 56.4 | 15.9 | 0 | 208 | 1.1 | 7.7 | 211 | 1.1
2023-04-27 04:15 | 2023-04-27 04:31 | 56 | 27.2 | 0 | 198 | 0.7 | 7.6 | 206 | 0.6
2023-04-27 04:30 | 2023-04-27 04:46 | 56 | 16 | 0 | 213 | 1.1 | 7.6 | 214 | 1
2023-04-27 04:45 | 2023-04-27 05:01 | 55 | 20.8 | 1 | 207 | 1 | 7.7 | 211 | 0.9
2023-04-27 05:00 | 2023-04-27 05:16 | 54.4 | 24.9 | 3 | 208 | 0.8 | 7.8 | 211 | 0.7
2023-04-27 05:15 | 2023-04-27 05:31 | 54 | 20.6 | 8 | 207 | 0.8 | 7.9 | 210 | 0.8
2023-04-27 05:30 | 2023-04-27 05:46 | 53.5 | 50.8 | 19 | 132 | 0.5 | 8.1 | 149 | 0.3
2023-04-27 05:45 | 2023-04-27 06:01 | 49.7 | 25.9 | 33 | 194 | 1 | 8.8 | 207 | 0.9
2023-04-27 06:00 | 2023-04-27 06:16 | 43.2 | 15.3 | 50 | 234 | 1.8 | 10.2 | 234 | 1.7
2023-04-27 06:15 | 2023-04-27 06:31 | 35.3 | 20.7 | 104 | 258 | 1.7 | 11.8 | 257 | 1.6
2023-04-27 06:30 | 2023-04-27 06:46 | 27.9 | 14.8 | 203 | 266 | 2.7 | 13.2 | 265 | 2.6
2023-04-27 06:45 | 2023-04-27 07:01 | 26.9 | 19 | 285 | 269 | 2.7 | 13.8 | 267 | 2.5
2023-04-27 07:00 | 2023-04-27 07:16 | 25.4 | 20.6 | 337 | 274 | 3.2 | 14.1 | 272 | 3
2023-04-27 07:15 | 2023-04-27 07:31 | 24.7 | 18.7 | 389 | 271 | 2.9 | 14.5 | 270 | 2.7
2023-04-27 07:30 | 2023-04-27 07:46 | 23.7 | 19.8 | 440 | 274 | 3.4 | 15 | 273 | 3.2
2023-04-27 07:45 | 2023-04-27 08:01 | 23.3 | 21.7 | 490 | 295 | 3.3 | 15.3 | 296 | 3.1
2023-04-27 08:00 | 2023-04-27 08:16 | 23 | 19.7 | 537 | 271 | 2.8 | 15.9 | 270 | 2.7
2023-04-27 08:15 | 2023-04-27 08:31 | 21.7 | 25.4 | 585 | 295 | 3.1 | 16.3 | 294 | 2.8
2023-04-27 08:30 | 2023-04-27 08:46 | 21.5 | 28.8 | 633 | 291 | 2.6 | 16.7 | 291 | 2.3
2023-04-27 08:45 | 2023-04-27 09:01 | 20.2 | 24.3 | 690 | 289 | 3.1 | 16.8 | 289 | 2.8
2023-04-27 09:00 | 2023-04-27 09:16 | 20.7 | 39.4 | 718 | 313 | 2.2 | 17 | 316 | 1.7
2023-04-27 09:15 | 2023-04-27 09:31 | 20.5 | 26.9 | 764 | 330 | 2.4 | 17.1 | 330 | 2.2
2023-04-27 09:30 | 2023-04-27 09:46 | 19.8 | 26.8 | 786 | 296 | 1.8 | 17.4 | 296 | 1.6
2023-04-27 09:45 | 2023-04-27 10:01 | 19.6 | 24.1 | 797 | 327 | 2.1 | 17.6 | 330 | 1.9
2023-04-27 10:00 | 2023-04-27 10:16 | 19.4 | 22 | 827 | 305 | 1.9 | 17.7 | 302 | 1.7
2023-04-27 10:15 | 2023-04-27 10:31 | 19.1 | 26.2 | 846 | 280 | 2.6 | 18.3 | 278 | 2.3
2023-04-27 10:30 | 2023-04-27 10:46 | 18.4 | 32.6 | 867 | 284 | 2.9 | 18.2 | 280 | 2.4
2023-04-27 10:45 | 2023-04-27 11:01 | 18 | 23.1 | 868 | 295 | 2.5 | 18.2 | 293 | 2.3
2023-04-27 11:00 | 2023-04-27 11:16 | 17.8 | 25.2 | 888 | 308 | 2.9 | 18.7 | 308 | 2.6
2023-04-27 11:15 | 2023-04-27 11:31 | 17.4 | 35.8 | 1014 | 312 | 2.9 | 18.9 | 311 | 2.4
2023-04-27 11:30 | 2023-04-27 11:46 | 16.9 | 19.3 | 1071 | 264 | 3.2 | 19.1 | 264 | 3
2023-04-27 11:45 | 2023-04-27 12:01 | 17.1 | 34.2 | 418 | 256 | 1.7 | 18.5 | 255 | 1.4
2023-04-27 12:00 | 2023-04-27 12:16 | 17.1 | 46.6 | 377 | 310 | 0.9 | 18.4 | 305 | 0.6
2023-04-27 12:15 | 2023-04-27 12:31 | 16.6 | 25.4 | 401 | 265 | 2.5 | 18.9 | 267 | 2.3
2023-04-27 12:30 | 2023-04-27 12:46 | 15.8 | 30.6 | 618 | 280 | 3.1 | 19.3 | 275 | 2.7
2023-04-27 12:45 | 2023-04-27 13:01 | 14.3 | 22.5 | 535 | 299 | 3 | 19.5 | 299 | 2.8
2023-04-27 13:00 | 2023-04-27 13:16 | 14 | 29.4 | 494 | 302 | 3.5 | 19.3 | 302 | 3
2023-04-27 13:15 | 2023-04-27 13:31 | 14 | 22.7 | 405 | 300 | 2.9 | 19.2 | 302 | 2.7
2023-04-27 13:30 | 2023-04-27 13:46 | 14.4 | 20.2 | 382 | 308 | 2.9 | 19 | 307 | 2.7
2023-04-27 13:45 | 2023-04-27 14:01 | 13.8 | 22.2 | 334 | 310 | 3.3 | 19 | 311 | 3
2023-04-27 14:00 | 2023-04-27 14:16 | 13.6 | 22.4 | 296 | 301 | 3.8 | 18.8 | 302 | 3.6
2023-04-27 14:15 | 2023-04-27 14:31 | 13.9 | 21.6 | 275 | 299 | 4.3 | 18.5 | 299 | 4
2023-04-27 14:30 | 2023-04-27 14:46 | 15.3 | 20.5 | 291 | 301 | 3.7 | 18.5 | 301 | 3.4
2023-04-27 14:45 | 2023-04-27 15:01 | 16.5 | 20.7 | 258 | 307 | 3.5 | 18.4 | 308 | 3.2
2023-04-27 15:00 | 2023-04-27 15:16 | 16.3 | 17.3 | 215 | 305 | 3.9 | 18.4 | 306 | 3.8
2023-04-27 15:15 | 2023-04-27 15:31 | 16.1 | 22.2 | 224 | 300 | 4 | 18.3 | 302 | 3.7
2023-04-27 15:30 | 2023-04-27 15:46 | 17 | 19 | 243 | 298 | 4.3 | 18.3 | 298 | 4
2023-04-27 15:45 | 2023-04-27 16:01 | 18.5 | 19.5 | 230 | 296 | 5.4 | 17.8 | 298 | 5.1
2023-04-27 16:00 | 2023-04-27 16:16 | 22.1 | 18.9 | 179 | 300 | 4.1 | 17 | 300 | 3.9
2023-04-27 16:15 | 2023-04-27 16:31 | 22.5 | 39.1 | 98 | 325 | 4.2 | 16.9 | 327 | 3.2
2023-04-27 16:30 | 2023-04-27 16:46 | 43.9 | 26.6 | 61 | 33 | 3 | 12.6 | 32 | 2.6
2023-04-27 16:45 | 2023-04-27 17:01 | 46.2 | 22.4 | 64 | 60 | 3.6 | 12.1 | 61 | 3.4
2023-04-27 17:00 | 2023-04-27 17:16 | 46.3 | 26.8 | 35 | 49 | 2.9 | 12.1 | 49 | 2.6
2023-04-27 17:15 | 2023-04-27 17:31 | 46.8 | 21.4 | 17 | 29 | 3.5 | 11.9 | 27 | 3.2
2023-04-27 17:30 | 2023-04-27 17:46 | 48.2 | 23.6 | 26 | 26 | 4.7 | 11.4 | 24 | 4.3
2023-04-27 17:45 | 2023-04-27 18:01 | 58.4 | 21.3 | 30 | 21 | 5.4 | 9.4 | 19 | 5
2023-04-27 18:00 | 2023-04-27 18:16 | 67.4 | 20.9 | 12 | 23 | 4.9 | 7.8 | 21 | 4.6
2023-04-27 18:15 | 2023-04-27 18:31 | 69.4 | 20.9 | 7 | 25 | 5.3 | 7.1 | 24 | 5
2023-04-27 18:30 | 2023-04-27 18:46 | 74 | 22.7 | 1 | 16 | 4.3 | 6.3 | 16 | 4
2023-04-27 18:45 | 2023-04-27 19:01 | 78.6 | 20.9 | 0 | 5 | 4.7 | 5.6 | 4 | 4.4
2023-04-27 19:00 | 2023-04-27 19:16 | 83 | 21.2 | 0 | 14 | 4.3 | 4.9 | 14 | 4
2023-04-27 19:15 | 2023-04-27 19:31 | 84.5 | 22.2 | 0 | 4 | 4.5 | 4.5 | 4 | 4.2
2023-04-27 19:30 | 2023-04-27 19:46 | 86.5 | 21.4 | 0 | 10 | 3.9 | 4.4 | 9 | 3.6
2023-04-27 19:45 | 2023-04-27 20:01 | 87 | 20.6 | 0 | 0 | 4.1 | 4.5 | 0 | 3.8
2023-04-27 20:00 | 2023-04-27 20:16 | 84.9 | 21.2 | 0 | 358 | 4.1 | 4.6 | 359 | 3.8
2023-04-27 20:15 | 2023-04-27 20:31 | 84.2 | 22.5 | 0 | 348 | 3.4 | 4.7 | 348 | 3.1
2023-04-27 20:30 | 2023-04-27 20:46 | 81.4 | 22.3 | 0 | 350 | 3.6 | 4.9 | 350 | 3.3
2023-04-27 20:45 | 2023-04-27 21:01 | 79.6 | 23.6 | 0 | 5 | 2.5 | 5.4 | 7 | 2.3
2023-04-27 21:00 | 2023-04-27 21:16 | 81 | 31.4 | 0 | 9 | 1.3 | 5.5 | 4 | 1.1
2023-04-27 21:15 | 2023-04-27 21:31 | 82.1 | 17.8 | 0 | 2 | 1.2 | 5.7 | 3 | 1.1
2023-04-27 21:30 | 2023-04-27 21:46 | 81.3 | 24.2 | 0 | 354 | 1.4 | 5.8 | 355 | 1.3
2023-04-27 21:45 | 2023-04-27 22:01 | 77.3 | 23.3 | 0 | 11 | 1.7 | 6 | 11 | 1.6
2023-04-27 22:00 | 2023-04-27 22:16 | 77.2 | 20.7 | 0 | 6 | 2 | 6 | 4 | 1.9
2023-04-27 22:15 | 2023-04-27 22:31 | 72.5 | 22.3 | 0 | 21 | 2.4 | 6.1 | 17 | 2.2
2023-04-27 22:30 | 2023-04-27 22:46 | 70 | 21.5 | 0 | 17 | 2.1 | 5.9 | 16 | 1.9
2023-04-27 22:45 | 2023-04-27 23:01 | 70.7 | 20.1 | 0 | 22 | 2.3 | 5.8 | 19 | 2.1
2023-04-27 23:00 | 2023-04-27 23:16 | 71.9 | 21.9 | 0 | 19 | 2.4 | 5.7 | 17 | 2.2
2023-04-27 23:15 | 2023-04-27 23:31 | 71.2 | 21.5 | 0 | 12 | 3.2 | 5.5 | 9 | 3
2023-04-27 23:30 | 2023-04-27 23:46 | 70.9 | 20.5 | 0 | 14 | 3.7 | 5.3 | 12 | 3.4
2023-04-27 23:45 | 2023-04-28 00:01 | 71.5 | 21.1 | 0 | 12 | 3.8 | 5 | 11 | 3.6
2023-04-28 | 2023-04-28 00:16 | 73.9 | 21 | 0 | 23 | 3.1 | 4.8 | 22 | 2.9
2023-04-28 00:15 | 2023-04-28 00:31 | 75.9 | 21.5 | 0 | 14 | 3.5 | 4.5 | 13 | 3.2
2023-04-28 00:30 | 2023-04-28 00:46 | 73.7 | 21.1 | 0 | 21 | 4.2 | 4.3 | 20 | 3.9
2023-04-28 00:45 | 2023-04-28 01:01 | 73.3 | 21 | 0 | 21 | 4.8 | 4 | 19 | 4.5
2023-04-28 01:00 | 2023-04-28 01:16 | 73.9 | 21 | 0 | 24 | 3.1 | 4 | 21 | 2.9
2023-04-28 01:15 | 2023-04-28 01:31 | 70.5 | 21 | 0 | 23 | 2.9 | 4.3 | 21 | 2.7
2023-04-28 01:30 | 2023-04-28 01:46 | 69.9 | 18.9 | 0 | 19 | 2.7 | 4.2 | 17 | 2.5
2023-04-28 01:45 | 2023-04-28 02:01 | 68.3 | 21 | 0 | 13 | 3 | 4.2 | 12 | 2.8
2023-04-28 02:00 | 2023-04-28 02:16 | 65.3 | 21.2 | 0 | 16 | 3.5 | 4.1 | 14 | 3.3
2023-04-28 02:15 | 2023-04-28 02:31 | 65.3 | 19.3 | 0 | 15 | 3 | 3.9 | 13 | 2.8
2023-04-28 02:30 | 2023-04-28 02:46 | 63.8 | 23.2 | 0 | 16 | 2.6 | 3.7 | 14 | 2.4
2023-04-28 02:45 | 2023-04-28 03:01 | 64 | 20.3 | 0 | 15 | 2.9 | 3.5 | 14 | 2.7
2023-04-28 03:00 | 2023-04-28 03:16 | 64.9 | 19.8 | 0 | 17 | 2.5 | 3.3 | 15 | 2.3
2023-04-28 03:15 | 2023-04-28 03:31 | 64.9 | 21.7 | 0 | 19 | 1.9 | 3.2 | 17 | 1.8
2023-04-28 03:30 | 2023-04-28 03:46 | 64.6 | 21.3 | 0 | 26 | 1.8 | 3.1 | 24 | 1.7
2023-04-28 03:45 | 2023-04-28 04:01 | 65.3 | 20.1 | 0 | 26 | 1.2 | 2.9 | 22 | 1.2
2023-04-28 04:00 | 2023-04-28 04:16 | 65.5 | 23.6 | 0 | 34 | 1.1 | 2.8 | 31 | 1
2023-04-28 04:15 | 2023-04-28 04:31 | 66.5 | 29.1 | 0 | 62 | 1 | 2.8 | 62 | 0.9
2023-04-28 04:30 | 2023-04-28 04:46 | 69.5 | 19.1 | 0 | 81 | 1.4 | 2.4 | 81 | 1.3
2023-04-28 04:45 | 2023-04-28 05:01 | 71.8 | 16.8 | 1 | 90 | 0.7 | 2.1 | 88 | 0.7
2023-04-28 05:00 | 2023-04-28 05:16 | 71.7 | 47.4 | 7 | 308 | 0.3 | 2 | 306 | 0.1
2023-04-28 05:15 | 2023-04-28 05:31 | 71.2 | 34.8 | 18 | 105 | 0.4 | 2.1 | 101 | 0.3
2023-04-28 05:30 | 2023-04-28 05:46 | 68.5 | 14.1 | 46 | 224 | 0.6 | 2.4 | 228 | 0.5
2023-04-28 05:45 | 2023-04-28 06:01 | 62.3 | 30.5 | 56 | 30 | 0.1 | 2.7 | 20 | 0.1
2023-04-28 06:00 | 2023-04-28 06:16 | 63.8 | 17.9 | 115 | 71 | 0.5 | 2.9 | 71 | 0.4
2023-04-28 06:15 | 2023-04-28 06:31 | 57.6 | 27.4 | 203 | 66 | 0.6 | 3.5 | 62 | 0.5
2023-04-28 06:30 | 2023-04-28 06:46 | 57.8 | 30.8 | 242 | 341 | 0.6 | 3.7 | 343 | 0.5
2023-04-28 06:45 | 2023-04-28 07:01 | 57.3 | 32.6 | 272 | 343 | 1 | 4 | 346 | 0.8
2023-04-28 07:00 | 2023-04-28 07:16 | 56.7 | 28.1 | 279 | 339 | 0.8 | 4.1 | 337 | 0.7
2023-04-28 07:15 | 2023-04-28 07:31 | 55.4 | 29.1 | 345 | 35 | 0.8 | 4.6 | 28 | 0.7
2023-04-28 07:30 | 2023-04-28 07:46 | 52.9 | 45.1 | 348 | 355 | 0.6 | 4.8 | 353 | 0.4
2023-04-28 07:45 | 2023-04-28 08:01 | 50.5 | 40.8 | 505 | 352 | 1 | 5.2 | 347 | 0.7
2023-04-28 08:00 | 2023-04-28 08:16 | 47.8 | 30.6 | 552 | 350 | 1.7 | 5.7 | 348 | 1.5
2023-04-28 08:15 | 2023-04-28 08:31 | 45.6 | 33.4 | 598 | 351 | 1.8 | 6.1 | 349 | 1.5
2023-04-28 08:30 | 2023-04-28 08:46 | 44.1 | 22.2 | 646 | 333 | 2.3 | 6.4 | 334 | 2.1
2023-04-28 08:45 | 2023-04-28 09:01 | 41.1 | 26.3 | 689 | 354 | 2.4 | 7 | 352 | 2.1
2023-04-28 09:00 | 2023-04-28 09:16 | 35.1 | 27.8 | 755 | 12 | 2.5 | 7.3 | 12 | 2.2
2023-04-28 09:15 | 2023-04-28 09:31 | 35.8 | 25.9 | 887 | 5 | 2.7 | 7.6 | 4 | 2.4
2023-04-28 09:30 | 2023-04-28 09:46 | 36.5 | 26 | 609 | 5 | 2.6 | 7.7 | 7 | 2.3
2023-04-28 09:45 | 2023-04-28 10:01 | 36.7 | 27.2 | 817 | 5 | 2.4 | 8 | 3 | 2.2
2023-04-28 10:00 | 2023-04-28 10:16 | 33.2 | 25.5 | 934 | 16 | 2.3 | 8.5 | 15 | 2.1
2023-04-28 10:15 | 2023-04-28 10:31 | 33.1 | 22.4 | 838 | 9 | 2.5 | 8.7 | 9 | 2.3
2023-04-28 10:30 | 2023-04-28 10:46 | 33.4 | 24.9 | 931 | 9 | 2.3 | 8.5 | 7 | 2.1
2023-04-28 10:45 | 2023-04-28 11:01 | 33 | 31.2 | 970 | 10 | 2.3 | 9 | 6 | 1.9
2023-04-28 11:00 | 2023-04-28 11:16 | 31.5 | 31.6 | 961 | 16 | 1.7 | 9.2 | 13 | 1.5
2023-04-28 11:15 | 2023-04-28 11:31 | 31.5 | 41.7 | 741 | 50 | 1.3 | 9.5 | 47 | 0.9
2023-04-28 11:30 | 2023-04-28 11:46 | 31.4 | 52.7 | 647 | 343 | 1.5 | 9.5 | 339 | 0.9
2023-04-28 11:45 | 2023-04-28 12:01 | 30.9 | 31.5 | 724 | 23 | 1.8 | 9.7 | 19 | 1.5
2023-04-28 12:00 | 2023-04-28 12:16 | 29.6 | 73.8 | 796 | 181 | 1.3 | 10.1 | 74 | 0.1
2023-04-28 12:15 | 2023-04-28 12:31 | 28.9 | 55.3 | 1032 | 337 | 1.8 | 10.4 | 344 | 1
2023-04-28 12:30 | 2023-04-28 12:46 | 29.9 | 52.6 | 922 | 328 | 1.9 | 10.5 | 334 | 1.1
2023-04-28 12:45 | 2023-04-28 13:01 | 29.5 | 32.5 | 666 | 334 | 1.5 | 11.1 | 341 | 1.2
2023-04-28 13:00 | 2023-04-28 13:16 | 27.9 | 33.2 | 961 | 352 | 2 | 11.4 | 354 | 1.7
2023-04-28 13:15 | 2023-04-28 13:31 | 26.5 | 30.1 | 899 | 13 | 2.1 | 11.8 | 12 | 1.8
2023-04-28 13:30 | 2023-04-28 13:46 | 26.4 | 31.4 | 459 | 22 | 2.2 | 11.6 | 20 | 1.8
2023-04-28 13:45 | 2023-04-28 14:01 | 25.8 | 26.7 | 818 | 27 | 1.8 | 11.7 | 25 | 1.6
2023-04-28 14:00 | 2023-04-28 14:16 | 24.9 | 30.1 | 829 | 7 | 1.8 | 12.2 | 9 | 1.6
2023-04-28 14:15 | 2023-04-28 14:31 | 23.4 | 23.4 | 780 | 360 | 2.2 | 12.2 | 3 | 2
2023-04-28 14:30 | 2023-04-28 14:46 | 22.9 | 32.3 | 746 | 335 | 2 | 12.4 | 337 | 1.6
2023-04-28 14:45 | 2023-04-28 15:01 | 21.6 | 38.6 | 709 | 360 | 1.6 | 12.9 | 1 | 1.2
2023-04-28 15:00 | 2023-04-28 15:16 | 21 | 22.3 | 669 | 3 | 1.9 | 12.9 | 3 | 1.8
2023-04-28 15:15 | 2023-04-28 15:31 | 20.4 | 46.5 | 626 | 22 | 1.3 | 13.4 | 10 | 0.8
2023-04-28 15:30 | 2023-04-28 15:46 | 20.5 | 37.9 | 582 | 354 | 2 | 13.4 | 349 | 1.6
2023-04-28 15:45 | 2023-04-28 16:01 | 20.5 | 26.1 | 534 | 4 | 2.1 | 13.7 | 3 | 1.9
2023-04-28 16:00 | 2023-04-28 16:16 | 20.3 | 35.9 | 485 | 356 | 1.7 | 13.6 | 353 | 1.3
2023-04-28 16:15 | 2023-04-28 16:31 | 20.5 | 25.3 | 429 | 331 | 2.2 | 13.9 | 331 | 2
2023-04-28 16:30 | 2023-04-28 16:46 | 20.6 | 34.7 | 372 | 2 | 1.9 | 14.1 | 358 | 1.5
2023-04-28 16:45 | 2023-04-28 17:01 | 20.5 | 22.6 | 328 | 17 | 1.7 | 14.2 | 15 | 1.5
2023-04-28 17:00 | 2023-04-28 17:16 | 20.8 | 33.3 | 288 | 327 | 1.9 | 14.2 | 327 | 1.6
2023-04-28 17:15 | 2023-04-28 17:31 | 20.4 | 28.6 | 108 | 301 | 1.5 | 14.1 | 303 | 1.3
2023-04-28 17:30 | 2023-04-28 17:46 | 20.6 | 39.8 | 66 | 317 | 1.4 | 13.9 | 316 | 1
2023-04-28 17:45 | 2023-04-28 18:01 | 21.5 | 29.5 | 46 | 321 | 1.3 | 13.7 | 319 | 1.1
2023-04-28 18:00 | 2023-04-28 18:16 | 22.2 | 28.2 | 53 | 311 | 0.9 | 13.8 | 312 | 0.8
2023-04-28 18:15 | 2023-04-28 18:31 | 22.1 | 25.4 | 37 | 302 | 1.3 | 13.7 | 304 | 1.2
2023-04-28 18:30 | 2023-04-28 18:46 | 22.4 | 20 | 15 | 299 | 1.2 | 13.5 | 300 | 1.1
2023-04-28 18:45 | 2023-04-28 19:01 | 23.6 | 61.4 | 3 | 355 | 0.9 | 13.3 | 13 | 0.4
2023-04-28 19:00 | 2023-04-28 19:16 | 30.9 | 26.6 | 1 | 65 | 0.9 | 12 | 68 | 0.8
2023-04-28 19:15 | 2023-04-28 19:31 | 32.5 | 18.4 | 0 | 85 | 0.9 | 11.5 | 85 | 0.8
2023-04-28 19:30 | 2023-04-28 19:46 | 32.9 | 24.7 | 0 | 101 | 0.4 | 11.4 | 104 | 0.4
2023-04-28 19:45 | 2023-04-28 20:01 | 32.5 | 20.8 | 0 | 115 | 0.5 | 11.5 | 115 | 0.5
2023-04-28 20:00 | 2023-04-28 20:16 | 33.3 | 42.8 | 0 | 150 | 0.3 | 11.2 | 152 | 0.2
2023-04-28 20:15 | 2023-04-28 20:31 | 33.7 | 20.5 | 0 | 113 | 0.8 | 11.1 | 115 | 0.7
2023-04-28 20:30 | 2023-04-28 20:46 | 35.1 | 31.7 | 0 | 177 | 0.2 | 10.8 | 172 | 0.1
2023-04-28 20:45 | 2023-04-28 21:01 | 36.1 | 16.8 | 0 | 111 | 0.3 | 10.7 | 112 | 0.3
2023-04-28 21:00 | 2023-04-28 21:16 | 35.5 | 29.9 | 0 | 143 | 0.6 | 10.6 | 135 | 0.5
2023-04-28 21:15 | 2023-04-28 21:31 | 35 | 25.2 | 0 | 119 | 0.4 | 10.6 | 120 | 0.4
2023-04-28 21:30 | 2023-04-28 21:46 | 36.1 | 32.2 | 0 | 193 | 0.4 | 10.4 | 199 | 0.3
2023-04-28 21:45 | 2023-04-28 22:01 | 37.6 | 13.3 | 0 | 212 | 0.7 | 10 | 213 | 0.6
2023-04-28 22:00 | 2023-04-28 22:16 | 39.3 | 21.6 | 0 | 210 | 0.3 | 9.7 | 212 | 0.3
2023-04-28 22:15 | 2023-04-28 22:31 | 40.3 | 13.8 | 0 | 209 | 0.8 | 9.6 | 211 | 0.8
2023-04-28 22:30 | 2023-04-28 22:46 | 40.9 | 42.4 | 0 | 163 | 0.2 | 9.3 | 171 | 0.1
2023-04-28 22:45 | 2023-04-28 23:01 | 41.6 | 21.9 | 0 | 195 | 0.3 | 9.1 | 206 | 0.2
2023-04-28 23:00 | 2023-04-28 23:16 | 43.9 | 45.6 | 0 | 109 | 0.3 | 8.8 | 114 | 0.1
2023-04-28 23:15 | 2023-04-28 23:31 | 46.2 | 51.7 | 0 | 148 | 0.3 | 8.5 | 170 | 0.1
2023-04-28 23:30 | 2023-04-28 23:46 | 48.5 | 19.7 | 0 | 209 | 1.1 | 8.2 | 211 | 1
2023-04-28 23:45 | 2023-04-29 00:01 | 49.2 | 30.3 | 0 | 214 | 0.5 | 7.9 | 215 | 0.4
2023-04-29 | 2023-04-29 00:16 | 49.4 | 22.7 | 0 | 208 | 0.7 | 7.5 | 210 | 0.7
2023-04-29 00:15 | 2023-04-29 00:31 | 48.9 | 20.6 | 0 | 213 | 1 | 7.3 | 212 | 0.9
2023-04-29 00:30 | 2023-04-29 00:46 | 48.6 | 18.6 | 0 | 210 | 1.1 | 7.2 | 212 | 1
2023-04-29 00:45 | 2023-04-29 01:01 | 48.6 | 11.8 | 0 | 211 | 1.4 | 7.2 | 212 | 1.4
2023-04-29 01:00 | 2023-04-29 01:16 | 49.3 | 15.7 | 0 | 209 | 1 | 7 | 211 | 1
2023-04-29 01:15 | 2023-04-29 01:31 | 49.1 | 12.4 | 0 | 211 | 1.3 | 7 | 212 | 1.3
2023-04-29 01:30 | 2023-04-29 01:46 | 49.5 | 16.2 | 0 | 210 | 1.3 | 6.9 | 212 | 1.2
2023-04-29 01:45 | 2023-04-29 02:01 | 49.8 | 9.6 | 0 | 215 | 1.9 | 6.8 | 215 | 1.9
2023-04-29 02:00 | 2023-04-29 02:16 | 50.6 | 12 | 0 | 213 | 1.6 | 6.6 | 213 | 1.6
2023-04-29 02:15 | 2023-04-29 02:31 | 51.1 | 14.1 | 0 | 206 | 1.1 | 6.5 | 209 | 1.1
2023-04-29 02:30 | 2023-04-29 02:46 | 51.3 | 12.3 | 0 | 213 | 1.4 | 6.4 | 215 | 1.3
2023-04-29 02:45 | 2023-04-29 03:01 | 51.6 | 12.2 | 0 | 211 | 1.6 | 6.3 | 212 | 1.6
2023-04-29 03:00 | 2023-04-29 03:16 | 51.4 | 13 | 0 | 212 | 1.7 | 6.3 | 212 | 1.6
2023-04-29 03:15 | 2023-04-29 03:31 | 51 | 13 | 0 | 214 | 1.1 | 6.3 | 214 | 1.1
2023-04-29 03:30 | 2023-04-29 03:46 | 49.9 | 14.8 | 0 | 212 | 1.7 | 6.5 | 215 | 1.7
2023-04-29 03:45 | 2023-04-29 04:01 | 50 | 13 | 0 | 211 | 1.7 | 6.5 | 214 | 1.7
2023-04-29 04:00 | 2023-04-29 04:16 | 49.6 | 11.6 | 0 | 211 | 1.6 | 6.4 | 212 | 1.6
2023-04-29 04:15 | 2023-04-29 04:31 | 49.3 | 46 | 0 | 173 | 0.4 | 6.3 | 187 | 0.3
2023-04-29 04:30 | 2023-04-29 04:46 | 48.8 | 15.4 | 0 | 210 | 1 | 6.3 | 213 | 0.9
2023-04-29 04:45 | 2023-04-29 05:01 | 49.2 | 21.7 | 1 | 206 | 0.5 | 6.1 | 209 | 0.5
2023-04-29 05:00 | 2023-04-29 05:16 | 48.9 | 16.4 | 5 | 209 | 0.6 | 6.2 | 211 | 0.5
2023-04-29 05:15 | 2023-04-29 05:31 | 48.9 | 31.9 | 13 | 158 | 0.1 | 6.1 | 158 | 0.1
2023-04-29 05:30 | 2023-04-29 05:46 | 49.1 | 32.1 | 48 | 133 | 0.4 | 6 | 134 | 0.3
2023-04-29 05:45 | 2023-04-29 06:01 | 45.4 | 34.2 | 112 | 191 | 0.4 | 6.6 | 194 | 0.3
2023-04-29 06:00 | 2023-04-29 06:16 | 44.1 | 18.4 | 150 | 206 | 0.7 | 7 | 208 | 0.6
2023-04-29 06:15 | 2023-04-29 06:31 | 43.6 | 13.4 | 196 | 212 | 1.3 | 7.6 | 213 | 1.2
2023-04-29 06:30 | 2023-04-29 06:46 | 41.7 | 17 | 245 | 210 | 1.2 | 8.4 | 212 | 1.1
2023-04-29 06:45 | 2023-04-29 07:01 | 39 | 20.9 | 296 | 213 | 1 | 9.4 | 214 | 1
2023-04-29 07:00 | 2023-04-29 07:16 | 36.9 | 15.9 | 347 | 212 | 1.1 | 10.4 | 212 | 1.1
2023-04-29 07:15 | 2023-04-29 07:31 | 33.6 | 14.6 | 398 | 217 | 1.3 | 11.5 | 218 | 1.3
2023-04-29 07:30 | 2023-04-29 07:46 | 30.2 | 14.8 | 448 | 219 | 1.4 | 12.6 | 220 | 1.3
2023-04-29 07:45 | 2023-04-29 08:01 | 28.6 | 14.7 | 497 | 213 | 1.5 | 13.4 | 213 | 1.5
2023-04-29 08:00 | 2023-04-29 08:16 | 26.1 | 24.6 | 546 | 204 | 0.9 | 14.4 | 207 | 0.8
2023-04-29 08:15 | 2023-04-29 08:31 | 21.9 | 38.7 | 592 | 199 | 0.6 | 15.7 | 218 | 0.4
2023-04-29 08:30 | 2023-04-29 08:46 | 19 | 49.9 | 637 | 303 | 0.6 | 16.3 | 298 | 0.4
2023-04-29 08:45 | 2023-04-29 09:01 | 17.8 | 48 | 680 | 26 | 0.6 | 16.9 | 27 | 0.4
2023-04-29 09:00 | 2023-04-29 09:16 | 18.7 | 33.7 | 718 | 188 | 0.8 | 17.1 | 195 | 0.6
2023-04-29 09:15 | 2023-04-29 09:31 | 17.2 | 34.9 | 757 | 316 | 1.1 | 17.4 | 313 | 0.9
2023-04-29 09:30 | 2023-04-29 09:46 | 17.3 | 26.4 | 791 | 342 | 0.8 | 17.6 | 345 | 0.7
2023-04-29 09:45 | 2023-04-29 10:01 | 16.3 | 50.7 | 824 | 11 | 1 | 18 | 357 | 0.6
2023-04-29 10:00 | 2023-04-29 10:16 | 16.5 | 51.1 | 850 | 83 | 1 | 18.6 | 74 | 0.6
2023-04-29 10:15 | 2023-04-29 10:31 | 16.6 | 35.1 | 875 | 38 | 1.8 | 18.8 | 35 | 1.4
2023-04-29 10:30 | 2023-04-29 10:46 | 16.4 | 32.4 | 896 | 334 | 2 | 19 | 337 | 1.7
2023-04-29 10:45 | 2023-04-29 11:01 | 17.1 | 29.5 | 913 | 4 | 2.4 | 19.5 | 5 | 2.1
2023-04-29 11:00 | 2023-04-29 11:16 | 17.9 | 25.9 | 927 | 22 | 2.6 | 19.4 | 22 | 2.3
2023-04-29 11:15 | 2023-04-29 11:31 | 18.3 | 32.6 | 937 | 28 | 2.8 | 19.4 | 30 | 2.4
2023-04-29 11:30 | 2023-04-29 11:46 | 18.6 | 29.6 | 943 | 3 | 2 | 19.2 | 4 | 1.7
2023-04-29 11:45 | 2023-04-29 12:01 | 18.9 | 28.6 | 953 | 10 | 2.6 | 19.7 | 10 | 2.3
2023-04-29 12:00 | 2023-04-29 12:16 | 18.5 | 34.1 | 1022 | 13 | 2.7 | 20.2 | 12 | 2.3
2023-04-29 12:15 | 2023-04-29 12:31 | 18.2 | 30.8 | 995 | 346 | 2.6 | 20.9 | 348 | 2.2
2023-04-29 12:30 | 2023-04-29 12:46 | 17.8 | 32.4 | 964 | 17 | 2.3 | 20.9 | 13 | 2
2023-04-29 12:45 | 2023-04-29 13:01 | 17.4 | 27.6 | 648 | 5 | 2.2 | 20.8 | 7 | 1.9
2023-04-29 13:00 | 2023-04-29 13:16 | 17.7 | 36.2 | 948 | 346 | 1.7 | 21.1 | 343 | 1.4
2023-04-29 13:15 | 2023-04-29 13:31 | 17.8 | 34.1 | 949 | 335 | 2.5 | 21.8 | 340 | 2.1
2023-04-29 13:30 | 2023-04-29 13:46 | 17.5 | 33.7 | 737 | 52 | 2.5 | 21.8 | 51 | 2.1
2023-04-29 13:45 | 2023-04-29 14:01 | 17.7 | 34.2 | 774 | 25 | 1.8 | 21.4 | 23 | 1.5
2023-04-29 14:00 | 2023-04-29 14:16 | 17.7 | 30.3 | 842 | 7 | 1.9 | 21.6 | 9 | 1.6
2023-04-29 14:15 | 2023-04-29 14:31 | 17.4 | 31.3 | 852 | 43 | 2.3 | 21.9 | 44 | 1.9
2023-04-29 14:30 | 2023-04-29 14:46 | 17.7 | 30.2 | 775 | 21 | 2.4 | 22.1 | 24 | 2.1
2023-04-29 14:45 | 2023-04-29 15:01 | 18.2 | 31.8 | 327 | 32 | 2.4 | 21.5 | 28 | 2
2023-04-29 15:00 | 2023-04-29 15:16 | 18.3 | 27.3 | 425 | 10 | 2 | 21.4 | 7 | 1.8
2023-04-29 15:15 | 2023-04-29 15:31 | 18.8 | 41.9 | 211 | 14 | 2.3 | 21 | 22 | 1.7
2023-04-29 15:30 | 2023-04-29 15:46 | 18.7 | 30.7 | 340 | 58 | 2 | 21.1 | 59 | 1.7
2023-04-29 15:45 | 2023-04-29 16:01 | 18.1 | 34.2 | 522 | 23 | 1.3 | 21.8 | 26 | 1.1
2023-04-29 16:00 | 2023-04-29 16:16 | 17.7 | 32.3 | 353 | 34 | 1.6 | 21.8 | 36 | 1.3
2023-04-29 16:15 | 2023-04-29 16:31 | 17.9 | 31.3 | 469 | 31 | 1.9 | 21.8 | 30 | 1.6
2023-04-29 16:30 | 2023-04-29 16:46 | 18 | 26.4 | 321 | 45 | 2 | 21.8 | 43 | 1.8
2023-04-29 16:45 | 2023-04-29 17:01 | 19.2 | 25.2 | 154 | 58 | 1.8 | 21.5 | 58 | 1.7
2023-04-29 17:00 | 2023-04-29 17:16 | 19.1 | 22.1 | 181 | 80 | 1.7 | 21.6 | 82 | 1.5
2023-04-29 17:15 | 2023-04-29 17:31 | 19.6 | 23.7 | 89 | 91 | 1.8 | 21.2 | 88 | 1.6
2023-04-29 17:30 | 2023-04-29 17:46 | 19.4 | 22.1 | 137 | 78 | 1.7 | 21.4 | 80 | 1.6
2023-04-29 17:45 | 2023-04-29 18:01 | 19.4 | 21.9 | 68 | 73 | 1.2 | 21.1 | 76 | 1.1
2023-04-29 18:00 | 2023-04-29 18:16 | 21.1 | 26.1 | 21 | 61 | 1.7 | 20.3 | 62 | 1.5
2023-04-29 18:15 | 2023-04-29 18:31 | 23.2 | 21.6 | 14 | 65 | 1.6 | 19.5 | 65 | 1.4
2023-04-29 18:30 | 2023-04-29 18:46 | 24.2 | 20.3 | 7 | 78 | 1 | 19 | 78 | 0.9
2023-04-29 18:45 | 2023-04-29 19:01 | 26.2 | 22.2 | 3 | 68 | 0.8 | 18.3 | 70 | 0.8
2023-04-29 19:00 | 2023-04-29 19:16 | 26.9 | 18.7 | 1 | 80 | 0.5 | 17.9 | 81 | 0.5
2023-04-29 19:15 | 2023-04-29 19:31 | 27.4 | 15.6 | 0 | 76 | 0.4 | 17.6 | 75 | 0.3
2023-04-29 19:30 | 2023-04-29 19:46 | 28.7 | 15.9 | 0 | 47 | 0.4 | 17.2 | 45 | 0.4
2023-04-29 19:45 | 2023-04-29 20:01 | 29.8 | 21.8 | 0 | 64 | 1 | 16.8 | 65 | 0.9
2023-04-29 20:00 | 2023-04-29 20:16 | 30.8 | 19.1 | 0 | 71 | 0.8 | 16.5 | 73 | 0.8
2023-04-29 20:15 | 2023-04-29 20:31 | 31.5 | 19.2 | 0 | 71 | 0.9 | 16.2 | 72 | 0.8
2023-04-29 20:30 | 2023-04-29 20:46 | 31.5 | 21.1 | 0 | 92 | 0.5 | 16 | 91 | 0.4
2023-04-29 20:45 | 2023-04-29 21:01 | 30.8 | 23.6 | 0 | 113 | 0.6 | 15.9 | 115 | 0.5
2023-04-29 21:00 | 2023-04-29 21:16 | 29.7 | 22.7 | 0 | 117 | 0.6 | 16.1 | 119 | 0.5
2023-04-29 21:15 | 2023-04-29 21:31 | 31 | 25.4 | 0 | 121 | 0.6 | 15.9 | 120 | 0.6
2023-04-29 21:30 | 2023-04-29 21:46 | 32.3 | 28.5 | 0 | 189 | 0.3 | 15.5 | 196 | 0.3
2023-04-29 21:45 | 2023-04-29 22:01 | 32.9 | 26.8 | 0 | 179 | 0.2 | 15.3 | 198 | 0.2
2023-04-29 22:00 | 2023-04-29 22:16 | 34.2 | 18 | 0 | 106 | 0.2 | 14.8 | 108 | 0.2
2023-04-29 22:15 | 2023-04-29 22:31 | 38 | 16.7 | 0 | 63 | 0.3 | 13.7 | 64 | 0.2
2023-04-29 22:30 | 2023-04-29 22:46 | 41.8 | 18.3 | 0 | 42 | 1.2 | 12.9 | 41 | 1.1
2023-04-29 22:45 | 2023-04-29 23:01 | 43.4 | 19.2 | 0 | 49 | 1.5 | 12.3 | 50 | 1.4
2023-04-29 23:00 | 2023-04-29 23:16 | 43.3 | 20.2 | 0 | 54 | 1.9 | 11.8 | 55 | 1.7
2023-04-29 23:15 | 2023-04-29 23:31 | 46.1 | 21.5 | 0 | 65 | 1.6 | 10.9 | 65 | 1.5
2023-04-29 23:30 | 2023-04-29 23:46 | 48.8 | 21.4 | 0 | 63 | 1.2 | 10.3 | 63 | 1.1
2023-04-29 23:45 | 2023-04-30 00:01 | 48.7 | 17.3 | 0 | 50 | 1.1 | 10.2 | 51 | 1
2023-04-30 | 2023-04-30 00:16 | 49.9 | 16.4 | 0 | 40 | 0.8 | 9.8 | 38 | 0.8
2023-04-30 00:15 | 2023-04-30 00:31 | 50.7 | 20.2 | 0 | 52 | 0.8 | 9.4 | 51 | 0.7
2023-04-30 00:30 | 2023-04-30 00:46 | 48.2 | 16.3 | 0 | 44 | 0.7 | 9.7 | 45 | 0.7
2023-04-30 00:45 | 2023-04-30 01:01 | 47.9 | 22.5 | 0 | 43 | 0.6 | 9.6 | 40 | 0.6
2023-04-30 01:00 | 2023-04-30 01:16 | 49 | 28.2 | 0 | 336 | 0.7 | 9.4 | 330 | 0.6
2023-04-30 01:15 | 2023-04-30 01:31 | 48.8 | 16.7 | 0 | 319 | 0.8 | 9.7 | 314 | 0.8
2023-04-30 01:30 | 2023-04-30 01:46 | 47.8 | 31.5 | 0 | 328 | 0.2 | 9.5 | 321 | 0.2
2023-04-30 01:45 | 2023-04-30 02:01 | 48.2 | 12.2 | 0 | 98 | 0.2 | 9.5 | 98 | 0.2
2023-04-30 02:00 | 2023-04-30 02:16 | 49.9 | 3.7 | 0 | 81 | 0 | 8.8 | 84 | 0
2023-04-30 02:15 | 2023-04-30 02:31 | 49.3 | 21.8 | 0 | 302 | 0.3 | 9.1 | 302 | 0.3
2023-04-30 02:30 | 2023-04-30 02:46 | 50.1 | 8.1 | 0 | 109 | 0.1 | 9 | 107 | 0.1
2023-04-30 02:45 | 2023-04-30 03:01 | 52.4 | 3.6 | 0 | 98 | 0.1 | 8.4 | 99 | 0.1
2023-04-30 03:00 | 2023-04-30 03:16 | 53.2 | 18.1 | 0 | 277 | 0.3 | 8.3 | 284 | 0.3
2023-04-30 03:15 | 2023-04-30 03:31 | 50.7 | 35.8 | 0 | 319 | 0.2 | 8.9 | 322 | 0.1
2023-04-30 03:30 | 2023-04-30 03:46 | 53.8 | 11.9 | 0 | 97 | 0.4 | 8.2 | 95 | 0.4
2023-04-30 03:45 | 2023-04-30 04:01 | 56.1 | 11.4 | 0 | 63 | 0.2 | 7.5 | 61 | 0.2
2023-04-30 04:00 | 2023-04-30 04:16 | 57.7 | 9.7 | 0 | 93 | 0.4 | 7.1 | 93 | 0.4
2023-04-30 04:15 | 2023-04-30 04:31 | 58.2 | 10.4 | 0 | 96 | 0.4 | 7.1 | 96 | 0.4
2023-04-30 04:30 | 2023-04-30 04:46 | 60 | 8.4 | 0 | 99 | 0.5 | 6.7 | 99 | 0.5
2023-04-30 04:45 | 2023-04-30 05:01 | 61.4 | 8.6 | 2 | 104 | 0.4 | 6.4 | 105 | 0.4
2023-04-30 05:00 | 2023-04-30 05:16 | 63.4 | 17.5 | 7 | 66 | 0.5 | 6 | 70 | 0.5
2023-04-30 05:15 | 2023-04-30 05:31 | 61.3 | 18.2 | 18 | 100 | 0.3 | 6.4 | 100 | 0.3
2023-04-30 05:30 | 2023-04-30 05:46 | 56.6 | 19.1 | 47 | 26 | 0.1 | 6.9 | 29 | 0.1
2023-04-30 05:45 | 2023-04-30 06:01 | 53.3 | 16.2 | 105 | 15 | 0.3 | 7.6 | 18 | 0.3
2023-04-30 06:00 | 2023-04-30 06:16 | 48.2 | 41.4 | 148 | 130 | 0.1 | 8.4 | 102 | 0
2023-04-30 06:15 | 2023-04-30 06:31 | 45.6 | 27.6 | 194 | 204 | 0.7 | 8.9 | 208 | 0.6
2023-04-30 06:30 | 2023-04-30 06:46 | 42.1 | 39.8 | 242 | 133 | 0.4 | 9.3 | 132 | 0.3
2023-04-30 06:45 | 2023-04-30 07:01 | 38.9 | 40.1 | 292 | 119 | 0.5 | 9.9 | 120 | 0.4
2023-04-30 07:00 | 2023-04-30 07:16 | 37.8 | 37.2 | 343 | 131 | 0.8 | 10.4 | 131 | 0.6
2023-04-30 07:15 | 2023-04-30 07:31 | 36.6 | 34.3 | 394 | 202 | 0.2 | 11 | 206 | 0.2
2023-04-30 07:30 | 2023-04-30 07:46 | 36.7 | 14 | 444 | 220 | 1.1 | 10.9 | 222 | 1.1
2023-04-30 07:45 | 2023-04-30 08:01 | 36.1 | 36.5 | 494 | 229 | 0.6 | 11.5 | 228 | 0.5
2023-04-30 08:00 | 2023-04-30 08:16 | 34.4 | 59 | 542 | 345 | 0.6 | 11.9 | 3 | 0.2
2023-04-30 08:15 | 2023-04-30 08:31 | 35.4 | 30.5 | 587 | 346 | 0.9 | 12.3 | 344 | 0.8
2023-04-30 08:30 | 2023-04-30 08:46 | 35.7 | 63.1 | 631 | 41 | 1 | 12.7 | 12 | 0.4
2023-04-30 08:45 | 2023-04-30 09:01 | 36 | 40.8 | 674 | 11 | 1.2 | 13 | 8 | 0.9
2023-04-30 09:00 | 2023-04-30 09:16 | 34.8 | 48.8 | 716 | 56 | 1.1 | 13.4 | 67 | 0.7
2023-04-30 09:15 | 2023-04-30 09:31 | 32.8 | 40 | 753 | 59 | 1.3 | 13.9 | 58 | 1
2023-04-30 09:30 | 2023-04-30 09:46 | 33.2 | 33.9 | 787 | 37 | 1.1 | 14.1 | 34 | 0.9
2023-04-30 09:45 | 2023-04-30 10:01 | 32.8 | 32.1 | 818 | 41 | 1.4 | 14.3 | 38 | 1.2
2023-04-30 10:00 | 2023-04-30 10:16 | 32.9 | 35.8 | 845 | 38 | 1.2 | 14.6 | 35 | 1
2023-04-30 10:15 | 2023-04-30 10:31 | 31.6 | 41.8 | 871 | 45 | 1.3 | 15.3 | 44 | 0.9
2023-04-30 10:30 | 2023-04-30 10:46 | 30.6 | 27.9 | 892 | 24 | 1.6 | 15.6 | 23 | 1.4
2023-04-30 10:45 | 2023-04-30 11:01 | 29.6 | 43.5 | 910 | 65 | 1.3 | 15.7 | 59 | 0.9
2023-04-30 11:00 | 2023-04-30 11:16 | 29.8 | 36.5 | 923 | 7 | 2 | 16 | 9 | 1.6
2023-04-30 11:15 | 2023-04-30 11:31 | 29.1 | 67.7 | 931 | 40 | 1.2 | 16.4 | 26 | 0.3
2023-04-30 11:30 | 2023-04-30 11:46 | 29.4 | 32.9 | 939 | 11 | 1.7 | 16.8 | 7 | 1.4
2023-04-30 11:45 | 2023-04-30 12:01 | 29.5 | 36.4 | 940 | 337 | 2 | 17 | 339 | 1.6
2023-04-30 12:00 | 2023-04-30 12:16 | 28.6 | 28.2 | 958 | 352 | 2 | 17.2 | 355 | 1.8
2023-04-30 12:15 | 2023-04-30 12:31 | 28.2 | 41.6 | 859 | 346 | 2 | 17.3 | 348 | 1.5
2023-04-30 12:30 | 2023-04-30 12:46 | 26.5 | 46.4 | 948 | 17 | 1.3 | 18 | 16 | 0.8
2023-04-30 12:45 | 2023-04-30 13:01 | 26.3 | 46.8 | 644 | 10 | 1.5 | 17.9 | 3 | 1
2023-04-30 13:00 | 2023-04-30 13:16 | 24.9 | 44.6 | 831 | 39 | 1.2 | 18.3 | 49 | 0.8
2023-04-30 13:15 | 2023-04-30 13:31 | 23.9 | 57.1 | 881 | 82 | 1.4 | 18.8 | 72 | 0.7
2023-04-30 13:30 | 2023-04-30 13:46 | 23.1 | 36.5 | 867 | 125 | 1.4 | 19.2 | 119 | 1.1
2023-04-30 13:45 | 2023-04-30 14:01 | 22.2 | 31.5 | 827 | 97 | 1.5 | 19.5 | 95 | 1.3
2023-04-30 14:00 | 2023-04-30 14:16 | 22.6 | 59.6 | 824 | 100 | 1.1 | 19.6 | 103 | 0.4
2023-04-30 14:15 | 2023-04-30 14:31 | 22.1 | 26.6 | 760 | 83 | 2.1 | 19.8 | 85 | 1.9
2023-04-30 14:30 | 2023-04-30 14:46 | 22.2 | 41.9 | 734 | 24 | 1.7 | 19.8 | 29 | 1.3
2023-04-30 14:45 | 2023-04-30 15:01 | 21.9 | 41.9 | 700 | 42 | 1.6 | 20.1 | 41 | 1.1
2023-04-30 15:00 | 2023-04-30 15:16 | 21.5 | 40.2 | 660 | 103 | 1.9 | 20.1 | 101 | 1.4
2023-04-30 15:15 | 2023-04-30 15:31 | 21.1 | 48.8 | 617 | 123 | 1.1 | 20.5 | 117 | 0.7
2023-04-30 15:30 | 2023-04-30 15:46 | 21.1 | 27.1 | 490 | 88 | 1.7 | 20.3 | 86 | 1.6
2023-04-30 15:45 | 2023-04-30 16:01 | 21 | 24.3 | 492 | 68 | 1.4 | 20.4 | 69 | 1.2
2023-04-30 16:00 | 2023-04-30 16:16 | 21.2 | 38.9 | 477 | 50 | 1.4 | 20.3 | 55 | 1.1
2023-04-30 16:15 | 2023-04-30 16:31 | 21 | 30.7 | 426 | 76 | 1.3 | 20.6 | 76 | 1.1
2023-04-30 16:30 | 2023-04-30 16:46 | 21.1 | 30.9 | 360 | 88 | 1.6 | 20.3 | 86 | 1.4
2023-04-30 16:45 | 2023-04-30 17:01 | 21 | 33.6 | 370 | 67 | 1.6 | 20.5 | 69 | 1.3
2023-04-30 17:00 | 2023-04-30 17:16 | 21.6 | 48.6 | 276 | 76 | 1.4 | 20.1 | 74 | 0.9
2023-04-30 17:15 | 2023-04-30 17:31 | 21.8 | 23 | 95 | 95 | 1.7 | 20 | 97 | 1.5
2023-04-30 17:30 | 2023-04-30 17:46 | 22.1 | 29.5 | 80 | 84 | 1.6 | 19.7 | 82 | 1.3
2023-04-30 17:45 | 2023-04-30 18:01 | 22.2 | 18.8 | 82 | 74 | 1.3 | 19.6 | 76 | 1.2
2023-04-30 18:00 | 2023-04-30 18:16 | 22.7 | 22.4 | 58 | 69 | 1.3 | 19.4 | 72 | 1.2
2023-04-30 18:15 | 2023-04-30 18:31 | 23.6 | 22.2 | 44 | 71 | 1.7 | 19 | 73 | 1.5
2023-04-30 18:30 | 2023-04-30 18:46 | 24.7 | 20.2 | 12 | 74 | 1.6 | 18.3 | 75 | 1.5
2023-04-30 18:45 | 2023-04-30 19:01 | 26.1 | 20.8 | 4 | 73 | 1.2 | 17.7 | 75 | 1.2
2023-04-30 19:00 | 2023-04-30 19:16 | 26.9 | 21.4 | 1 | 76 | 1.3 | 17.2 | 77 | 1.2
2023-04-30 19:15 | 2023-04-30 19:31 | 27.3 | 19.9 | 0 | 65 | 1.3 | 16.8 | 65 | 1.3
2023-04-30 19:30 | 2023-04-30 19:46 | 31.3 | 21.4 | 0 | 58 | 1.4 | 15.6 | 58 | 1.3
2023-04-30 19:45 | 2023-04-30 20:01 | 32.9 | 21 | 0 | 65 | 1.4 | 15 | 64 | 1.3
2023-04-30 20:00 | 2023-04-30 20:16 | 32.3 | 19.1 | 0 | 73 | 1.6 | 14.8 | 75 | 1.5
2023-04-30 20:15 | 2023-04-30 20:31 | 32.5 | 20.2 | 0 | 77 | 1.3 | 14.6 | 79 | 1.2
2023-04-30 20:30 | 2023-04-30 20:46 | 33 | 21 | 0 | 85 | 1.2 | 14.3 | 85 | 1.1
2023-04-30 20:45 | 2023-04-30 21:01 | 32.6 | 29.4 | 0 | 95 | 1.1 | 14.3 | 98 | 0.9
2023-04-30 21:00 | 2023-04-30 21:16 | 31.6 | 23.3 | 0 | 89 | 1.5 | 14.2 | 89 | 1.3
2023-04-30 21:15 | 2023-04-30 21:31 | 31.9 | 40.5 | 0 | 31 | 0.9 | 13.9 | 31 | 0.7
2023-04-30 21:30 | 2023-04-30 21:46 | 35.3 | 29.1 | 0 | 354 | 0.9 | 13.1 | 352 | 0.8
2023-04-30 21:45 | 2023-04-30 22:01 | 35.8 | 28 | 0 | 22 | 0.6 | 12.8 | 18 | 0.5
2023-04-30 22:00 | 2023-04-30 22:16 | 36.9 | 24.1 | 0 | 24 | 0.3 | 12.4 | 21 | 0.3
2023-04-30 22:15 | 2023-04-30 22:31 | 37.9 | 9.5 | 0 | 37 | 0.3 | 12 | 34 | 0.3
2023-04-30 22:30 | 2023-04-30 22:46 | 38.5 | 14.3 | 0 | 27 | 0.5 | 11.8 | 25 | 0.5
2023-04-30 22:45 | 2023-04-30 23:01 | 39.4 | 23.6 | 0 | 39 | 0.3 | 11.5 | 34 | 0.3
2023-04-30 23:00 | 2023-04-30 23:16 | 40.3 | 17.4 | 0 | 20 | 0.6 | 11.2 | 20 | 0.6
2023-04-30 23:15 | 2023-04-30 23:31 | 41.3 | 44.9 | 0 | 312 | 0.1 | 10.9 | 8 | 0
2023-04-30 23:30 | 2023-04-30 23:46 | 42.8 | 13.7 | 0 | 289 | 0.6 | 10.8 | 292 | 0.6
2023-04-30 23:45 | 2023-05-01 00:01 | 42.3 | 13 | 0 | 303 | 0.7 | 11 | 302 | 0.7

## A1_BENZENE
StartTime_[MST] | EndTime_[MST] | Benzene_[ppbV] | Benzene_MDL_[ppbV] | Benzene_Flag
2023-03-29 | 2023-04-12 | 0.161 | 0.0592
2023-04-12 | 2023-04-26 | 0.14 | 0.0599

## A1_H2S
StartTime_[MST] | EndTime_[MST] | H2S_[ppbV] | H2S_LOD_[ppbV] | H2S_Flag
2023-03-29 | 2023-04-12 |  | 0.14 | AA
2023-04-12 | 2023-04-26 |  | 0.14 | AA

## A1_HCN
StartTime_[MST] | EndTime_[MST] | DURATION | HCN_[ppbV] | HCN_MDL_[ppbV] | HCN_Flag
2023-04-04 07:45 | 2023-04-04 16:37 | 532 |  | 0.84059 | AA
2023-04-06 08:10 | 2023-04-06 17:17 | 547 |  | 0.72699 | AA
2023-04-10 08:01 | 2023-04-10 15:49 | 468 |  | 0.86372 | AA
2023-04-12 08:26 | 2023-04-12 16:20 | 474 |  | 0.80812 | AA
2023-04-12 08:26 | 2023-04-12 16:20 | 474 |  | 0.80812 | AAAF
2023-04-12 08:26 | 2023-04-12 08:26 |  |  | 0.80812 | AAAG
2023-04-14 07:39 | 2023-04-14 15:29 | 470 |  | 0.75924 | AA
2023-04-18 08:13 | 2023-04-18 17:18 | 545 |  | 0.74424 | AA
2023-04-20 08:24 | 2023-04-20 16:39 | 495 |  | 0.79448 | AA
2023-04-24 08:24 | 2023-04-24 16:31 | 487 |  | 0.79785 | AA
2023-04-24 08:21 | 2023-04-24 16:25 | 484 |  | 0.77806 | AAAF
2023-04-24 08:24 | 2023-04-24 08:24 |  |  | 0.79785 | AAAG
2023-04-26 08:17 | 2023-04-26 15:42 | 445 |  | 0.86372 | AA
2023-04-29 08:05 | 2023-04-29 16:02 | 477 |  | 0.83685 | AA
Formulas:
EndTime_[MST] = [StartTime_[MST]]+[DURATION]/1440

## B1_MET_HOURLY
StartTime_[MST] | EndTime_[MST] | RH_[percent] | Stdev_WindDirection_[deg] | SolarRadiation_[W/m2] | Scalar_WindDirection_[deg] | Scalar_WindSpeed_[m/s] | T(ambient)_[C] | Vector_WindDirection_[deg] | Vector_WindSpeed_[m/s] | RH_Flag | Stdev_WindDirection_Flag | SolarRadiation_Flag | Scalar_WindDirection_Flag | T(ambient)_Flag | Vector_WindDirection_Flag | Vector_WindSpeed_Flag
2023-04-01 | 2023-04-01 01:00 | 25.7 | 15.3 | 0 | 278 | 4.3 | 6.4 | 278 | 4.1
2023-04-01 01:00 | 2023-04-01 02:00 | 26.5 | 38.1 | 0 | 273 | 1.1 | 5.7 | 289 | 0.6
2023-04-01 02:00 | 2023-04-01 03:00 | 29.4 | 35.7 | 0 | 86 | 1 | 4.5 | 122 | 0.1
2023-04-01 03:00 | 2023-04-01 04:00 | 37.5 | 30.6 | 0 | 222 | 1.3 | 2.8 | 220 | 0.7
2023-04-01 04:00 | 2023-04-01 05:00 | 37.7 | 24.5 | 0 | 181 | 1.5 | 1.7 | 176 | 1.3
2023-04-01 05:00 | 2023-04-01 06:00 | 38.9 | 46.1 | 6 | 174 | 1.5 | 0.9 | 177 | 0.9
2023-04-01 06:00 | 2023-04-01 07:00 | 39.1 | 30.8 | 123 | 184 | 1.4 | 0.9 | 179 | 1.2
2023-04-01 07:00 | 2023-04-01 08:00 | 31.7 | 26.7 | 329 | 202 | 1.5 | 3.9 | 201 | 1.3
2023-04-01 08:00 | 2023-04-01 09:00 | 23 | 21.7 | 525 | 181 | 2.6 | 8.3 | 181 | 2.4
2023-04-01 09:00 | 2023-04-01 10:00 | 16.8 | 21.5 | 711 | 152 | 3.3 | 11.3 | 150 | 3.1
2023-04-01 10:00 | 2023-04-01 11:00 | 14.2 | 44.7 | 836 | 161 | 1.7 | 13.1 | 155 | 1.2
2023-04-01 11:00 | 2023-04-01 12:00 | 12.8 | 36 | 904 | 118 | 2.2 | 14.9 | 121 | 1.7
2023-04-01 12:00 | 2023-04-01 13:00 | 11 | 53.2 | 909 | 97 | 2.1 | 16.1 | 99 | 0.8
2023-04-01 13:00 | 2023-04-01 14:00 | 9.5 | 48 | 848 | 62 | 1.5 | 17.4 | 45 | 0.2
2023-04-01 14:00 | 2023-04-01 15:00 | 9 | 45.1 | 726 | 26 | 1.9 | 17.9 | 17 | 1.1
2023-04-01 15:00 | 2023-04-01 16:00 | 8.6 | 37.3 | 558 | 65 | 2.2 | 18.6 | 66 | 1.8
2023-04-01 16:00 | 2023-04-01 17:00 | 8.4 | 33.3 | 365 | 76 | 2.3 | 18.8 | 69 | 0.5
2023-04-01 17:00 | 2023-04-01 18:00 | 8.5 | 15.8 | 146 | 291 | 4.1 | 17.6 | 292 | 3.9
2023-04-01 18:00 | 2023-04-01 19:00 | 10.1 | 17.8 | 7 | 267 | 2.2 | 15.6 | 277 | 2
2023-04-01 19:00 | 2023-04-01 20:00 | 9.5 | 28.9 | 0 | 243 | 1.1 | 14.3 | 244 | 0.9
2023-04-01 20:00 | 2023-04-01 21:00 | 7.8 | 24.1 | 0 | 233 | 2 | 14.5 | 228 | 1.7
2023-04-01 21:00 | 2023-04-01 22:00 | 10.4 | 32.5 | 0 | 280 | 1.6 | 12.7 | 14 | 0.2
2023-04-01 22:00 | 2023-04-01 23:00 | 11.5 | 26.5 | 0 | 65 | 1.5 | 11 | 71 | 1.3
2023-04-01 23:00 | 2023-04-02 | 12.8 | 25.7 | 0 | 109 | 1.6 | 9.9 | 109 | 1.3
2023-04-02 | 2023-04-02 01:00 | 14.7 | 20.9 | 0 | 130 | 2.1 | 8.8 | 128 | 1.8
2023-04-02 01:00 | 2023-04-02 02:00 | 16.5 | 54.9 | 0 | 240 | 1.3 | 9.2 | 253 | 0.3
2023-04-02 02:00 | 2023-04-02 03:00 | 19.4 | 45.8 | 0 | 131 | 1.3 | 7.1 | 125 | 0.7
2023-04-02 03:00 | 2023-04-02 04:00 | 22.3 | 53.9 | 0 | 116 | 1.1 | 4.8 | 105 | 0.3
2023-04-02 04:00 | 2023-04-02 05:00 | 31.9 | 59.8 | 0 | 33 | 1.4 | 3.1 | 10 | 0.2
2023-04-02 05:00 | 2023-04-02 06:00 | 27.7 | 65.8 | 5 | 71 | 1.4 | 4.5 | 61 | 0.4
2023-04-02 06:00 | 2023-04-02 07:00 | 26.8 | 66.6 | 135 | 121 | 1.5 | 5.4 | 118 | 0.4
2023-04-02 07:00 | 2023-04-02 08:00 | 17 | 37.4 | 346 | 172 | 2.1 | 9.4 | 168 | 1.6
2023-04-02 08:00 | 2023-04-02 09:00 | 12.2 | 25.4 | 549 | 137 | 2.3 | 13.3 | 131 | 1.7
2023-04-02 09:00 | 2023-04-02 10:00 | 9.3 | 29.7 | 722 | 109 | 2.5 | 16.4 | 112 | 2.1
2023-04-02 10:00 | 2023-04-02 11:00 | 8.8 | 26 | 857 | 42 | 3.3 | 17.3 | 40 | 2.8
2023-04-02 11:00 | 2023-04-02 12:00 | 8.7 | 26.2 | 853 | 34 | 2.8 | 18 | 30 | 2.3
2023-04-02 12:00 | 2023-04-02 13:00 | 8.2 | 50.3 | 913 | 329 | 2 | 19.1 | 1 | 0.6
2023-04-02 13:00 | 2023-04-02 14:00 | 8 | 47.3 | 837 | 70 | 3.4 | 20.3 | 79 | 1.7
2023-04-02 14:00 | 2023-04-02 15:00 | 7 | 19.6 | 674 | 288 | 4.4 | 20.9 | 290 | 4.1
2023-04-02 15:00 | 2023-04-02 16:00 | 7.2 | 19.2 | 562 | 287 | 4.9 | 20.7 | 288 | 4.5
2023-04-02 16:00 | 2023-04-02 17:00 | 8.3 | 17.6 | 368 | 277 | 4.7 | 20.1 | 279 | 4.5
2023-04-02 17:00 | 2023-04-02 18:00 | 10.3 | 16.1 | 155 | 295 | 4.9 | 18.7 | 294 | 4.7
2023-04-02 18:00 | 2023-04-02 19:00 | 13.5 | 13.9 | 11 | 322 | 4 | 16.3 | 322 | 3.9
2023-04-02 19:00 | 2023-04-02 20:00 | 25 | 23.1 | 0 | 38 | 4.2 | 13.3 | 58 | 3
2023-04-02 20:00 | 2023-04-02 21:00 | 43.2 | 16.6 | 0 | 83 | 3.7 | 9.4 | 83 | 3.5
2023-04-02 21:00 | 2023-04-02 22:00 | 45.7 | 33.3 | 0 | 26 | 1.2 | 8 | 43 | 0.8
2023-04-02 22:00 | 2023-04-02 23:00 | 46.7 | 16.5 | 0 | 103 | 1.5 | 7.1 | 101 | 1.4
2023-04-02 23:00 | 2023-04-03 | 51.8 | 11 | 0 | 130 | 1.2 | 5.5 | 129 | 1.2
2023-04-03 | 2023-04-03 01:00 | 55 | 12.7 | 0 | 139 | 1.4 | 4.5 | 138 | 1.3
2023-04-03 01:00 | 2023-04-03 02:00 | 56.1 | 15.3 | 0 | 152 | 1.7 | 4 | 151 | 1.7
2023-04-03 02:00 | 2023-04-03 03:00 | 54 | 17.2 | 0 | 143 | 3 | 3.9 | 140 | 2.8
2023-04-03 03:00 | 2023-04-03 04:00 | 55 | 17.7 | 0 | 160 | 1.4 | 3.4 | 161 | 1.4
2023-04-03 04:00 | 2023-04-03 05:00 | 53.7 | 19.1 | 0 | 121 | 1 | 3.3 | 122 | 0.9
2023-04-03 05:00 | 2023-04-03 06:00 | 55.1 | 11.8 | 8 | 95 | 1.3 | 3.3 | 95 | 1.3
2023-04-03 06:00 | 2023-04-03 07:00 | 51.8 | 10.4 | 131 | 83 | 2.7 | 4 | 83 | 2.6
2023-04-03 07:00 | 2023-04-03 08:00 | 45.2 | 15.3 | 334 | 76 | 3.4 | 5.4 | 78 | 3.3
2023-04-03 08:00 | 2023-04-03 09:00 | 43.5 | 18.8 | 536 | 67 | 3.4 | 6.4 | 68 | 3.2
2023-04-03 09:00 | 2023-04-03 10:00 | 41.4 | 18 | 707 | 51 | 4.1 | 7.5 | 50 | 3.8
2023-04-03 10:00 | 2023-04-03 11:00 | 39.5 | 16.3 | 842 | 35 | 4.9 | 8.7 | 35 | 4.7
2023-04-03 11:00 | 2023-04-03 12:00 | 35 | 23.9 | 907 | 42 | 4.7 | 11 | 37 | 3.8
2023-04-03 12:00 | 2023-04-03 13:00 | 29.1 | 27.3 | 909 | 116 | 3.4 | 13.5 | 114 | 2.9
2023-04-03 13:00 | 2023-04-03 14:00 | 25.4 | 31 | 613 | 104 | 2.6 | 14.8 | 105 | 2
2023-04-03 14:00 | 2023-04-03 15:00 | 26.2 | 20.3 | 441 | 356 | 3.6 | 14.6 | 342 | 3.1
2023-04-03 15:00 | 2023-04-03 16:00 | 34.8 | 16 | 345 | 322 | 6.2 | 11.9 | 321 | 5.9
2023-04-03 16:00 | 2023-04-03 17:00 | 38 | 16 | 183 | 325 | 5.6 | 10.9 | 325 | 5.3
2023-04-03 17:00 | 2023-04-03 18:00 | 39.7 | 16.7 | 71 | 314 | 5.5 | 10.3 | 314 | 5.3
2023-04-03 18:00 | 2023-04-03 19:00 | 39.4 | 15.3 | 4 | 320 | 5.2 | 10.3 | 320 | 5
2023-04-03 19:00 | 2023-04-03 20:00 | 41.7 | 15.8 | 0 | 320 | 5.5 | 9.9 | 320 | 5.3
2023-04-03 20:00 | 2023-04-03 21:00 | 50.8 | 15.6 | 0 | 323 | 7.2 | 7.4 | 323 | 7
2023-04-03 21:00 | 2023-04-03 22:00 | 59.2 | 16.7 | 0 | 323 | 8.2 | 4.5 | 323 | 7.8
2023-04-03 22:00 | 2023-04-03 23:00 | 61.8 | 15.6 | 0 | 320 | 8 | 3.5 | 320 | 7.7
2023-04-03 23:00 | 2023-04-04 | 66.4 | 14.9 | 0 | 327 | 8.8 | 2.1 | 327 | 8.4
2023-04-04 | 2023-04-04 01:00 | 70.1 | 17.6 | 0 | 338 | 8.1 | 0.4 | 337 | 7.7
2023-04-04 01:00 | 2023-04-04 02:00 | 77.1 | 17.7 | 0 | 342 | 7 | -0.7 | 342 | 6.6
2023-04-04 02:00 | 2023-04-04 03:00 | 84.6 | 18.5 | 0 | 350 | 5.9 | -1.6 | 350 | 5.6
2023-04-04 03:00 | 2023-04-04 04:00 | 87.7 | 16.5 | 0 | 3 | 5.5 | -2.3 | 3 | 5.2
2023-04-04 04:00 | 2023-04-04 05:00 | 87.6 | 15.4 | 0 | 8 | 5 | -2.8 | 8 | 4.8
2023-04-04 05:00 | 2023-04-04 06:00 | 89.1 | 15.9 | 2 | 6 | 5.4 | -3.8 | 6 | 5.1
2023-04-04 06:00 | 2023-04-04 07:00 | 88.5 | 16.7 | 27 | 360 | 3.8 | -4 | 0 | 3.6
2023-04-04 07:00 | 2023-04-04 08:00 | 85.5 | 17.9 | 99 | 353 | 3.5 | -3.7 | 354 | 3.3
2023-04-04 08:00 | 2023-04-04 09:00 | 84.7 | 17.8 | 183 | 354 | 3.6 | -3.1 | 354 | 3.4
2023-04-04 09:00 | 2023-04-04 10:00 | 84.3 | 16.7 | 166 | 346 | 4.2 | -3.1 | 346 | 3.9
2023-04-04 10:00 | 2023-04-04 11:00 | 81.9 | 17.7 | 405 | 340 | 5 | -2.8 | 339 | 4.7
2023-04-04 11:00 | 2023-04-04 12:00 | 81.9 | 18.6 | 566 | 352 | 5.6 | -2.9 | 352 | 5.3
2023-04-04 12:00 | 2023-04-04 13:00 | 77.2 | 18.6 | 385 | 356 | 5.1 | -2.8 | 357 | 4.8
2023-04-04 13:00 | 2023-04-04 14:00 | 68.4 | 17.1 | 283 | 9 | 4.6 | -2.5 | 10 | 4.4
2023-04-04 14:00 | 2023-04-04 15:00 | 65.8 | 20 | 165 | 5 | 3.3 | -2.3 | 6 | 3.1
2023-04-04 15:00 | 2023-04-04 16:00 | 62.4 | 17.4 | 79 | 8 | 3.7 | -1.9 | 7 | 3.5
2023-04-04 16:00 | 2023-04-04 17:00 | 59.6 | 16.4 | 124 | 4 | 5.2 | -2.4 | 4 | 5
2023-04-04 17:00 | 2023-04-04 18:00 | 66.3 | 15.9 | 72 | 4 | 5.4 | -3.5 | 5 | 5.2
2023-04-04 18:00 | 2023-04-04 19:00 | 72.2 | 14.8 | 4 | 6 | 4.9 | -4.5 | 5 | 4.7
2023-04-04 19:00 | 2023-04-04 20:00 | 77.4 | 13.5 | 0 | 11 | 3.6 | -4.9 | 10 | 3.5
2023-04-04 20:00 | 2023-04-04 21:00 | 62.5 | 14.9 | 0 | 13 | 3.7 | -4.7 | 13 | 3.6
2023-04-04 21:00 | 2023-04-04 22:00 | 60.3 | 14.7 | 0 | 16 | 3.8 | -5.3 | 16 | 3.7
2023-04-04 22:00 | 2023-04-04 23:00 | 62.9 | 15.7 | 0 | 10 | 2.8 | -5.8 | 12 | 2.7
2023-04-04 23:00 | 2023-04-05 | 65.7 | 17.9 | 0 | 16 | 1.5 | -6.2 | 14 | 1.4
2023-04-05 | 2023-04-05 01:00 | 67.8 | 23.6 | 0 | 109 | 1 | -6.8 | 124 | 0.7
2023-04-05 01:00 | 2023-04-05 02:00 | 69.5 | 12.3 | 0 | 128 | 1.3 | -7.3 | 129 | 1.2
2023-04-05 02:00 | 2023-04-05 03:00 | 70.6 | 13.1 | 0 | 137 | 1.6 | -7.7 | 134 | 1.6
2023-04-05 03:00 | 2023-04-05 04:00 | 72.5 | 14.7 | 0 | 138 | 2 | -8.2 | 136 | 1.9
2023-04-05 04:00 | 2023-04-05 05:00 | 71.2 | 18.6 | 0 | 148 | 1.4 | -8.5 | 147 | 1.4
2023-04-05 05:00 | 2023-04-05 06:00 | 68.8 | 19.5 | 10 | 141 | 1 | -8.5 | 140 | 0.9
2023-04-05 06:00 | 2023-04-05 07:00 | 63.4 | 20.2 | 142 | 146 | 1.5 | -7.3 | 156 | 1.2
2023-04-05 07:00 | 2023-04-05 08:00 | 55.5 | 22.4 | 355 | 171 | 1.5 | -5.3 | 170 | 1.4
2023-04-05 08:00 | 2023-04-05 09:00 | 44.4 | 37.9 | 563 | 133 | 0.9 | -2.1 | 133 | 0.4
2023-04-05 09:00 | 2023-04-05 10:00 | 38.2 | 42.1 | 733 | 356 | 1.1 | -0.1 | 1 | 0.7
2023-04-05 10:00 | 2023-04-05 11:00 | 27.4 | 40.8 | 857 | 280 | 1.7 | 2 | 282 | 1.2
2023-04-05 11:00 | 2023-04-05 12:00 | 23.7 | 22.9 | 928 | 302 | 4.4 | 3.5 | 301 | 4.1
2023-04-05 12:00 | 2023-04-05 13:00 | 23.4 | 18.4 | 920 | 304 | 5.4 | 4.3 | 304 | 5.1
2023-04-05 13:00 | 2023-04-05 14:00 | 23.3 | 20.5 | 814 | 312 | 4.9 | 4.9 | 313 | 4.5
2023-04-05 14:00 | 2023-04-05 15:00 | 24.6 | 25 | 491 | 337 | 3.9 | 4.9 | 337 | 3.4
2023-04-05 15:00 | 2023-04-05 16:00 | 24.3 | 24.7 | 166 | 342 | 2.9 | 4.3 | 340 | 2.6
2023-04-05 16:00 | 2023-04-05 17:00 | 29.5 | 36.3 | 37 | 240 | 2 | 3.4 | 251 | 0.8
2023-04-05 17:00 | 2023-04-05 18:00 | 40.6 | 21.1 | 28 | 156 | 2.3 | 2.2 | 153 | 2.1
2023-04-05 18:00 | 2023-04-05 19:00 | 48.6 | 21.6 | 5 | 144 | 1.6 | 1.7 | 139 | 1.5
2023-04-05 19:00 | 2023-04-05 20:00 | 55.6 | 12.8 | 0 | 90 | 2.4 | 1.1 | 89 | 2.3
2023-04-05 20:00 | 2023-04-05 21:00 | 62.9 | 12.4 | 0 | 118 | 2.1 | 0.2 | 117 | 2
2023-04-05 21:00 | 2023-04-05 22:00 | 62.9 | 16.1 | 0 | 141 | 1.1 | 0.4 | 142 | 1
2023-04-05 22:00 | 2023-04-05 23:00 | 62.7 | 17.4 | 0 | 118 | 0.7 | 0.2 | 118 | 0.6
2023-04-05 23:00 | 2023-04-06 | 64.3 | 13 | 0 | 128 | 1 | -0.1 | 127 | 1
2023-04-06 | 2023-04-06 01:00 | 59.9 | 24.3 | 0 | 201 | 0.9 | 0.1 | 201 | 0.7
2023-04-06 01:00 | 2023-04-06 02:00 | 59.3 | 15.6 | 0 | 209 | 1.8 | -0.5 | 208 | 1.8
2023-04-06 02:00 | 2023-04-06 03:00 | 68.6 | 14 | 0 | 201 | 2 | -1.2 | 201 | 1.9
2023-04-06 03:00 | 2023-04-06 04:00 | 69 | 14.5 | 0 | 200 | 2.1 | -1.6 | 201 | 2
2023-04-06 04:00 | 2023-04-06 05:00 | 70.2 | 25.9 | 0 | 193 | 1.7 | -2.1 | 191 | 1.4
2023-04-06 05:00 | 2023-04-06 06:00 | 72.9 | 15.8 | 12 | 186 | 1.2 | -3.1 | 185 | 1.1
2023-04-06 06:00 | 2023-04-06 07:00 | 57.8 | 37.7 | 150 | 192 | 1.9 | -2.2 | 195 | 1.4
2023-04-06 07:00 | 2023-04-06 08:00 | 45.9 | 18.7 | 360 | 194 | 2 | 0 | 196 | 1.9
2023-04-06 08:00 | 2023-04-06 09:00 | 30.1 | 30.2 | 570 | 183 | 1.5 | 2.4 | 184 | 1.3
2023-04-06 09:00 | 2023-04-06 10:00 | 21.5 | 47.4 | 741 | 264 | 1.6 | 4 | 265 | 1
2023-04-06 10:00 | 2023-04-06 11:00 | 17.8 | 46 | 861 | 232 | 1.6 | 5.6 | 240 | 0.6
2023-04-06 11:00 | 2023-04-06 12:00 | 14.7 | 42.2 | 930 | 228 | 1.8 | 7 | 221 | 0.7
2023-04-06 12:00 | 2023-04-06 13:00 | 12.2 | 48.7 | 931 | 132 | 1.5 | 8.6 | 129 | 1
2023-04-06 13:00 | 2023-04-06 14:00 | 10.9 | 47.8 | 868 | 103 | 1.7 | 9.5 | 98 | 0.8
2023-04-06 14:00 | 2023-04-06 15:00 | 10.1 | 34 | 743 | 71 | 1.9 | 10.4 | 67 | 1.4
2023-04-06 15:00 | 2023-04-06 16:00 | 9.8 | 33.2 | 575 | 79 | 1.9 | 11 | 80 | 1.6
2023-04-06 16:00 | 2023-04-06 17:00 | 10.4 | 24.9 | 372 | 99 | 2.4 | 11.1 | 100 | 2.1
2023-04-06 17:00 | 2023-04-06 18:00 | 12.3 | 20.2 | 162 | 118 | 2.3 | 10.7 | 119 | 2.1
2023-04-06 18:00 | 2023-04-06 19:00 | 16 | 12.8 | 15 | 106 | 1.5 | 9.1 | 106 | 1.4
2023-04-06 19:00 | 2023-04-06 20:00 | 22.1 | 12.3 | 0 | 123 | 1.4 | 7.2 | 123 | 1.4
2023-04-06 20:00 | 2023-04-06 21:00 | 22 | 14.6 | 0 | 139 | 2 | 6.1 | 141 | 1.9
2023-04-06 21:00 | 2023-04-06 22:00 | 25.8 | 15.1 | 0 | 137 | 1.3 | 4.2 | 125 | 1.2
2023-04-06 22:00 | 2023-04-06 23:00 | 29.9 | 34.3 | 0 | 200 | 0.6 | 3.3 | 192 | 0.5
2023-04-06 23:00 | 2023-04-07 | 38.3 | 32.1 | 0 | 231 | 0.8 | 2.7 | 236 | 0.6
2023-04-07 | 2023-04-07 01:00 | 43.3 | 26.1 | 0 | 240 | 0.8 | 2.2 | 239 | 0.7
2023-04-07 01:00 | 2023-04-07 02:00 | 49.2 | 19.4 | 0 | 221 | 0.7 | 1.2 | 220 | 0.6
2023-04-07 02:00 | 2023-04-07 03:00 | 50.5 | 17.9 | 0 | 205 | 0.5 | 0.5 | 212 | 0.4
2023-04-07 03:00 | 2023-04-07 04:00 | 53.3 | 12.6 | 0 | 209 | 0.7 | -0.2 | 207 | 0.7
2023-04-07 04:00 | 2023-04-07 05:00 | 56.6 | 8.7 | 0 | 190 | 0.7 | -1 | 191 | 0.7
2023-04-07 05:00 | 2023-04-07 06:00 | 57.3 | 14.1 | 10 | 194 | 0.6 | -1.4 | 191 | 0.6
2023-04-07 06:00 | 2023-04-07 07:00 | 52.3 | 21.6 | 154 | 214 | 0.8 | 0.2 | 214 | 0.6
2023-04-07 07:00 | 2023-04-07 08:00 | 34.9 | 29.6 | 373 | 184 | 0.8 | 4.1 | 183 | 0.6
2023-04-07 08:00 | 2023-04-07 09:00 | 24.1 | 28.1 | 578 | 126 | 1.5 | 7.2 | 128 | 1.3
2023-04-07 09:00 | 2023-04-07 10:00 | 19.3 | 40.8 | 749 | 128 | 1.2 | 9.9 | 136 | 0.7
2023-04-07 10:00 | 2023-04-07 11:00 | 13 | 44.1 | 872 | 111 | 1.3 | 13.5 | 113 | 0.9
2023-04-07 11:00 | 2023-04-07 12:00 | 8.6 | 41.6 | 936 | 49 | 1.5 | 15.8 | 53 | 0.8
2023-04-07 12:00 | 2023-04-07 13:00 | 6.4 | 59.6 | 936 | 125 | 1.8 | 17.8 | 115 | 0.6
2023-04-07 13:00 | 2023-04-07 14:00 | 6.1 | 41.1 | 803 | 31 | 1.8 | 18.5 | 29 | 1.1
2023-04-07 14:00 | 2023-04-07 15:00 | 6.6 | 60.3 | 431 | 176 | 1.1 | 18.5 | 184 | 0.3
2023-04-07 15:00 | 2023-04-07 16:00 | 8.1 | 37.2 | 567 | 309 | 1.9 | 18.8 | 307 | 1.4
2023-04-07 16:00 | 2023-04-07 17:00 | 8.2 | 37.8 | 280 | 255 | 1.5 | 18.7 | 257 | 1.1
2023-04-07 17:00 | 2023-04-07 18:00 | 9.3 | 34.6 | 215 | 346 | 2.4 | 18.5 | 333 | 1.7
2023-04-07 18:00 | 2023-04-07 19:00 | 13.5 | 25.4 | 11 | 320 | 1.7 | 16.5 | 318 | 1.6
2023-04-07 19:00 | 2023-04-07 20:00 | 16.2 | 32.1 | 0 | 274 | 0.5 | 14.6 | 286 | 0.3
2023-04-07 20:00 | 2023-04-07 21:00 | 19.1 | 45.6 | 0 | 341 | 0.5 | 12.4 | 325 | 0.2
2023-04-07 21:00 | 2023-04-07 22:00 | 23.6 | 22.3 | 0 | 205 | 0.9 | 10.6 | 203 | 0.8
2023-04-07 22:00 | 2023-04-07 23:00 | 26.9 | 13.4 | 0 | 210 | 1.3 | 9.3 | 207 | 1.2
2023-04-07 23:00 | 2023-04-08 | 29.8 | 16.7 | 0 | 194 | 1.3 | 8.4 | 192 | 1.2
2023-04-08 | 2023-04-08 01:00 | 31.8 | 15 | 0 | 191 | 1.6 | 7.5 | 192 | 1.5
2023-04-08 01:00 | 2023-04-08 02:00 | 33.3 | 15.6 | 0 | 195 | 1.5 | 7 | 196 | 1.5
2023-04-08 02:00 | 2023-04-08 03:00 | 34 | 18.2 | 0 | 203 | 1.2 | 6.5 | 200 | 1.2
2023-04-08 03:00 | 2023-04-08 04:00 | 34.8 | 17.7 | 0 | 199 | 0.9 | 6 | 198 | 0.8
2023-04-08 04:00 | 2023-04-08 05:00 | 33 | 17.1 | 0 | 202 | 1.6 | 6.2 | 202 | 1.5
2023-04-08 05:00 | 2023-04-08 06:00 | 30.8 | 24.5 | 10 | 222 | 1 | 6.6 | 216 | 0.9
2023-04-08 06:00 | 2023-04-08 07:00 | 29.9 | 28.5 | 111 | 238 | 1.1 | 7.6 | 236 | 0.9
2023-04-08 07:00 | 2023-04-08 08:00 | 26.3 | 21.5 | 247 | 223 | 1.7 | 10 | 220 | 1.5
2023-04-08 08:00 | 2023-04-08 09:00 | 20.2 | 24 | 532 | 225 | 1.8 | 13.7 | 222 | 1.5
2023-04-08 09:00 | 2023-04-08 10:00 | 14.3 | 31.2 | 774 | 210 | 1.9 | 17.6 | 208 | 1.6
2023-04-08 10:00 | 2023-04-08 11:00 | 13 | 40.6 | 491 | 256 | 1.2 | 18 | 258 | 0.7
2023-04-08 11:00 | 2023-04-08 12:00 | 12.5 | 35.5 | 731 | 139 | 2.1 | 18.9 | 142 | 1.7
2023-04-08 12:00 | 2023-04-08 13:00 | 11.3 | 41.5 | 671 | 164 | 1.6 | 19.4 | 167 | 0.8
2023-04-08 13:00 | 2023-04-08 14:00 | 11.3 | 41.8 | 573 | 260 | 2.2 | 19.4 | 272 | 1.3
2023-04-08 14:00 | 2023-04-08 15:00 | 13 | 25.8 | 275 | 315 | 3.3 | 18.6 | 307 | 2.9
2023-04-08 15:00 | 2023-04-08 16:00 | 15.6 | 15.6 | 229 | 294 | 3.4 | 17.9 | 293 | 3.3
2023-04-08 16:00 | 2023-04-08 17:00 | 15.3 | 20.9 | 213 | 341 | 2.5 | 18.1 | 341 | 2.3
2023-04-08 17:00 | 2023-04-08 18:00 | 19.2 | 18 | 29 | 314 | 4.7 | 16.7 | 307 | 4.1
2023-04-08 18:00 | 2023-04-08 19:00 | 24.8 | 35.7 | 3 | 325 | 2.7 | 15.1 | 330 | 1.7
2023-04-08 19:00 | 2023-04-08 20:00 | 29 | 37.3 | 0 | 57 | 2.1 | 14.2 | 63 | 1.7
2023-04-08 20:00 | 2023-04-08 21:00 | 33.4 | 27.5 | 0 | 11 | 2.1 | 12.9 | 14 | 1.7
2023-04-08 21:00 | 2023-04-08 22:00 | 33.7 | 42.3 | 0 | 65 | 1 | 12.5 | 64 | 0.6
2023-04-08 22:00 | 2023-04-08 23:00 | 36.5 | 32.2 | 0 | 69 | 1.3 | 11.3 | 85 | 0.8
2023-04-08 23:00 | 2023-04-09 | 42.6 | 24.9 | 0 | 254 | 0.5 | 9.7 | 249 | 0.4
2023-04-09 | 2023-04-09 01:00 | 43.7 | 19.5 | 0 | 191 | 0.5 | 8.9 | 190 | 0.4
2023-04-09 01:00 | 2023-04-09 02:00 | 46.5 | 28.7 | 0 | 182 | 0.8 | 7.6 | 180 | 0.4
2023-04-09 02:00 | 2023-04-09 03:00 | 50.2 | 41.6 | 0 | 170 | 0.6 | 6 | 167 | 0.4
2023-04-09 03:00 | 2023-04-09 04:00 | 53.3 | 24.9 | 0 | 177 | 0.8 | 5.1 | 174 | 0.7
2023-04-09 04:00 | 2023-04-09 05:00 | 52 | 12.1 | 0 | 192 | 1.1 | 5.1 | 194 | 1.1
2023-04-09 05:00 | 2023-04-09 06:00 | 52.2 | 37.5 | 15 | 208 | 1.1 | 4.7 | 209 | 0.8
2023-04-09 06:00 | 2023-04-09 07:00 | 46.9 | 32.9 | 162 | 203 | 1.2 | 5.9 | 201 | 0.9
2023-04-09 07:00 | 2023-04-09 08:00 | 35.4 | 21.9 | 365 | 192 | 1.6 | 9.4 | 194 | 1.5
2023-04-09 08:00 | 2023-04-09 09:00 | 28.1 | 26.8 | 433 | 192 | 1.2 | 12 | 193 | 1.1
2023-04-09 09:00 | 2023-04-09 10:00 | 21.4 | 40.6 | 713 | 149 | 1 | 15.2 | 151 | 0.4
2023-04-09 10:00 | 2023-04-09 11:00 | 18.4 | 29.1 | 696 | 343 | 1.7 | 15.9 | 340 | 1.4
2023-04-09 11:00 | 2023-04-09 12:00 | 17 | 41.4 | 886 | 44 | 2.1 | 17.3 | 50 | 1.2
2023-04-09 12:00 | 2023-04-09 13:00 | 16.7 | 30.9 | 927 | 45 | 2.7 | 17.9 | 43 | 2.3
2023-04-09 13:00 | 2023-04-09 14:00 | 15.7 | 41.2 | 864 | 27 | 2.3 | 18.8 | 24 | 1.7
2023-04-09 14:00 | 2023-04-09 15:00 | 15.5 | 37 | 727 | 15 | 2.9 | 19.1 | 7 | 2.2
2023-04-09 15:00 | 2023-04-09 16:00 | 15 | 34.7 | 572 | 48 | 2.1 | 19.5 | 52 | 1.7
2023-04-09 16:00 | 2023-04-09 17:00 | 14.9 | 44.2 | 372 | 23 | 1.9 | 19.7 | 27 | 1.3
2023-04-09 17:00 | 2023-04-09 18:00 | 16.1 | 30.9 | 168 | 26 | 2.3 | 19.1 | 25 | 2
2023-04-09 18:00 | 2023-04-09 19:00 | 15.3 | 21.7 | 18 | 311 | 2.3 | 17.6 | 310 | 2
2023-04-09 19:00 | 2023-04-09 20:00 | 15.7 | 17.7 | 0 | 279 | 1.7 | 15.8 | 284 | 1.6
2023-04-09 20:00 | 2023-04-09 21:00 | 18.2 | 25.1 | 0 | 276 | 0.8 | 14.4 | 280 | 0.7
2023-04-09 21:00 | 2023-04-09 22:00 | 30.2 | 17.7 | 0 | 89 | 2.6 | 11.5 | 84 | 2.1
2023-04-09 22:00 | 2023-04-09 23:00 | 34.7 | 13.2 | 0 | 136 | 1.2 | 9.9 | 133 | 1.2
2023-04-09 23:00 | 2023-04-10 | 36 | 17.1 | 0 | 194 | 0.8 | 9.4 | 196 | 0.7
2023-04-10 | 2023-04-10 01:00 | 37.1 | 17.1 | 0 | 185 | 0.8 | 9.2 | 187 | 0.7
2023-04-10 01:00 | 2023-04-10 02:00 | 39.9 | 12.6 | 0 | 170 | 0.8 | 7.8 | 167 | 0.7
2023-04-10 02:00 | 2023-04-10 03:00 | 38.9 | 11.2 | 0 | 189 | 0.4 | 6.3 | 191 | 0.4
2023-04-10 03:00 | 2023-04-10 04:00 | 39.3 | 17 | 0 | 191 | 0.6 | 5.5 | 194 | 0.5
2023-04-10 04:00 | 2023-04-10 05:00 | 44.6 | 25.8 | 0 | 166 | 0.4 | 4.4 | 163 | 0.4
2023-04-10 05:00 | 2023-04-10 06:00 | 45.9 | 16.3 | 18 | 157 | 0.4 | 3.7 | 152 | 0.4
2023-04-10 06:00 | 2023-04-10 07:00 | 39.6 | 19.2 | 164 | 192 | 0.9 | 5.4 | 196 | 0.8
2023-04-10 07:00 | 2023-04-10 08:00 | 28.4 | 38.9 | 371 | 233 | 0.6 | 9 | 227 | 0.5
2023-04-10 08:00 | 2023-04-10 09:00 | 24.2 | 33.1 | 571 | 283 | 0.9 | 11.7 | 284 | 0.7
2023-04-10 09:00 | 2023-04-10 10:00 | 19.3 | 37.8 | 739 | 1 | 1.1 | 14.8 | 357 | 0.7
2023-04-10 10:00 | 2023-04-10 11:00 | 14.9 | 41.5 | 865 | 333 | 1.1 | 18.1 | 340 | 0.4
2023-04-10 11:00 | 2023-04-10 12:00 | 10.3 | 62.5 | 931 | 134 | 1.5 | 21 | 120 | 0.7
2023-04-10 12:00 | 2023-04-10 13:00 | 9.5 | 32.1 | 933 | 90 | 2.3 | 22.3 | 94 | 1.9
2023-04-10 13:00 | 2023-04-10 14:00 | 9.5 | 37.2 | 869 | 96 | 2.2 | 23.1 | 94 | 1
2023-04-10 14:00 | 2023-04-10 15:00 | 9.4 | 48 | 740 | 72 | 1.9 | 23.8 | 69 | 0.8
2023-04-10 15:00 | 2023-04-10 16:00 | 9.6 | 31.1 | 576 | 53 | 2.4 | 23.8 | 58 | 1.8
2023-04-10 16:00 | 2023-04-10 17:00 | 9.7 | 24.2 | 383 | 70 | 2.7 | 23.9 | 71 | 2.4
2023-04-10 17:00 | 2023-04-10 18:00 | 10.2 | 19.5 | 172 | 75 | 2.5 | 23.5 | 76 | 2.3
2023-04-10 18:00 | 2023-04-10 19:00 | 12.8 | 13.6 | 19 | 70 | 2.1 | 20.8 | 71 | 2.1
2023-04-10 19:00 | 2023-04-10 20:00 | 17.3 | 13.2 | 0 | 84 | 1.8 | 16.3 | 82 | 1.7
2023-04-10 20:00 | 2023-04-10 21:00 | 20.1 | 22.9 | 0 | 359 | 0.3 | 14.4 | 2 | 0.3
2023-04-10 21:00 | 2023-04-10 22:00 | 23 | 30.9 | 0 | 69 | 0.5 | 12.9 | 68 | 0.2
2023-04-10 22:00 | 2023-04-10 23:00 | 27 | 17.5 | 0 | 195 | 1 | 12 | 199 | 0.8
2023-04-10 23:00 | 2023-04-11 | 25.9 | 14.3 | 0 | 206 | 1.5 | 12.8 | 205 | 1.4
2023-04-11 | 2023-04-11 01:00 | 23 | 15.5 | 0 | 196 | 1.8 | 12.6 | 196 | 1.8
2023-04-11 01:00 | 2023-04-11 02:00 | 23.3 | 16.8 | 0 | 191 | 1.6 | 11.8 | 192 | 1.5
2023-04-11 02:00 | 2023-04-11 03:00 | 20.9 | 14.7 | 0 | 209 | 2 | 12.2 | 209 | 1.9
2023-04-11 03:00 | 2023-04-11 04:00 | 23.3 | 19.6 | 0 | 222 | 0.6 | 10.7 | 221 | 0.6
2023-04-11 04:00 | 2023-04-11 05:00 | 27.4 | 29.3 | 0 | 215 | 0.6 | 9 | 207 | 0.5
2023-04-11 05:00 | 2023-04-11 06:00 | 26.8 | 35.5 | 19 | 214 | 0.9 | 9 | 212 | 0.7
2023-04-11 06:00 | 2023-04-11 07:00 | 28.9 | 31.1 | 170 | 248 | 0.8 | 10.1 | 248 | 0.7
2023-04-11 07:00 | 2023-04-11 08:00 | 22.4 | 25.8 | 382 | 239 | 1.2 | 13.9 | 238 | 1.1
2023-04-11 08:00 | 2023-04-11 09:00 | 14 | 26.8 | 589 | 230 | 1.5 | 18.2 | 227 | 1.4
2023-04-11 09:00 | 2023-04-11 10:00 | 9.7 | 34.4 | 760 | 201 | 1.3 | 22.4 | 199 | 1
2023-04-11 10:00 | 2023-04-11 11:00 | 6.8 | 49.8 | 880 | 296 | 1.5 | 25 | 306 | 0.7
2023-04-11 11:00 | 2023-04-11 12:00 | 6.7 | 35.1 | 939 | 338 | 1.8 | 25.7 | 337 | 1.3
2023-04-11 12:00 | 2023-04-11 13:00 | 6.6 | 26.1 | 935 | 336 | 2.3 | 26.4 | 335 | 1.9
2023-04-11 13:00 | 2023-04-11 14:00 | 5.8 | 32.6 | 872 | 315 | 2.5 | 27.3 | 319 | 2
2023-04-11 14:00 | 2023-04-11 15:00 | 5.7 | 32.1 | 748 | 7 | 2.5 | 27.9 | 0 | 1.6
2023-04-11 15:00 | 2023-04-11 16:00 | 5.7 | 32.7 | 577 | 27 | 2.3 | 28.1 | 28 | 1.9
2023-04-11 16:00 | 2023-04-11 17:00 | 6.2 | 20.1 | 377 | 9 | 3.2 | 27.7 | 10 | 2.9
2023-04-11 17:00 | 2023-04-11 18:00 | 5.9 | 14.8 | 168 | 24 | 3.8 | 27 | 25 | 3.6
2023-04-11 18:00 | 2023-04-11 19:00 | 7.4 | 13.3 | 23 | 7 | 2.8 | 24.7 | 8 | 2.7
2023-04-11 19:00 | 2023-04-11 20:00 | 10.2 | 16.9 | 0 | 21 | 1.5 | 21.9 | 17 | 1.5
2023-04-11 20:00 | 2023-04-11 21:00 | 12.1 | 31.9 | 0 | 65 | 0.7 | 19.8 | 57 | 0.5
2023-04-11 21:00 | 2023-04-11 22:00 | 15.3 | 26.6 | 0 | 193 | 0.9 | 17.5 | 198 | 0.7
2023-04-11 22:00 | 2023-04-11 23:00 | 17.3 | 31.5 | 0 | 191 | 1.3 | 16.6 | 187 | 1.1
2023-04-11 23:00 | 2023-04-12 | 18.3 | 12.7 | 0 | 196 | 1 | 15.3 | 195 | 0.9
2023-04-12 | 2023-04-12 01:00 | 18 | 12.5 | 0 | 193 | 1.5 | 14.5 | 194 | 1.4
2023-04-12 01:00 | 2023-04-12 02:00 | 20.2 | 39.3 | 0 | 219 | 0.8 | 13.3 | 211 | 0.6
2023-04-12 02:00 | 2023-04-12 03:00 | 21.6 | 17 | 0 | 212 | 0.7 | 12.2 | 210 | 0.7
2023-04-12 03:00 | 2023-04-12 04:00 | 19 | 16.4 | 0 | 194 | 1.4 | 12.4 | 193 | 1.4
2023-04-12 04:00 | 2023-04-12 05:00 | 20.1 | 20.8 | 0 | 202 | 1.4 | 11.9 | 201 | 1.3
2023-04-12 05:00 | 2023-04-12 06:00 | 19.1 | 15.2 | 22 | 200 | 1.8 | 12.7 | 200 | 1.7
2023-04-12 06:00 | 2023-04-12 07:00 | 17.4 | 14.3 | 172 | 198 | 2.9 | 14.2 | 199 | 2.8
2023-04-12 07:00 | 2023-04-12 08:00 | 14.1 | 17.9 | 380 | 199 | 2.8 | 18.1 | 200 | 2.6
2023-04-12 08:00 | 2023-04-12 09:00 | 11.2 | 22.8 | 583 | 184 | 2.6 | 22.2 | 186 | 2.4
2023-04-12 09:00 | 2023-04-12 10:00 | 9.9 | 23.5 | 753 | 180 | 2.7 | 24.7 | 180 | 2.5
2023-04-12 10:00 | 2023-04-12 11:00 | 8.3 | 29.2 | 873 | 150 | 2.5 | 26.5 | 144 | 2.1
2023-04-12 11:00 | 2023-04-12 12:00 | 8 | 35.2 | 897 | 151 | 2.6 | 27.3 | 148 | 2.1
2023-04-12 12:00 | 2023-04-12 13:00 | 7.8 | 30.6 | 697 | 122 | 2.4 | 27.7 | 129 | 1.5
2023-04-12 13:00 | 2023-04-12 14:00 | 7.5 | 31.5 | 433 | 231 | 1.8 | 27.7 | 232 | 0.9
2023-04-12 14:00 | 2023-04-12 15:00 | 7.5 | 32.1 | 436 | 341 | 2.2 | 27.6 | 324 | 0.7
2023-04-12 15:00 | 2023-04-12 16:00 | 7.9 | 28.6 | 351 | 15 | 2.2 | 27.5 | 8 | 1.8
2023-04-12 16:00 | 2023-04-12 17:00 | 8 | 29.2 | 321 | 353 | 1.9 | 27.4 | 351 | 1.4
2023-04-12 17:00 | 2023-04-12 18:00 | 9.6 | 18.1 | 123 | 320 | 2.8 | 26.1 | 320 | 2.5
2023-04-12 18:00 | 2023-04-12 19:00 | 11.6 | 19.7 | 20 | 354 | 1.8 | 24.3 | 353 | 1.7
2023-04-12 19:00 | 2023-04-12 20:00 | 14.8 | 38.9 | 0 | 324 | 1.6 | 22.4 | 327 | 1.2
2023-04-12 20:00 | 2023-04-12 21:00 | 17.6 | 35.3 | 0 | 299 | 1.1 | 20.6 | 307 | 0.8
2023-04-12 21:00 | 2023-04-12 22:00 | 20.1 | 18.8 | 0 | 194 | 0.7 | 18.7 | 173 | 0.5
2023-04-12 22:00 | 2023-04-12 23:00 | 23.4 | 18.8 | 0 | 155 | 1.1 | 16.7 | 155 | 1
2023-04-12 23:00 | 2023-04-13 | 21.7 | 35 | 0 | 177 | 1.6 | 17.7 | 167 | 1.2
2023-04-13 | 2023-04-13 01:00 | 19.8 | 16.6 | 0 | 188 | 2.3 | 18.9 | 189 | 2.2
2023-04-13 01:00 | 2023-04-13 02:00 | 21.2 | 21.4 | 0 | 183 | 1.3 | 18.3 | 185 | 1.2
2023-04-13 02:00 | 2023-04-13 03:00 | 21.9 | 20.7 | 0 | 184 | 2.4 | 18.3 | 185 | 2.3
2023-04-13 03:00 | 2023-04-13 04:00 | 23 | 15.6 | 0 | 185 | 2 | 17.9 | 188 | 1.9
2023-04-13 04:00 | 2023-04-13 05:00 | 23.6 | 17.3 | 0 | 184 | 2 | 17.5 | 185 | 1.9
2023-04-13 05:00 | 2023-04-13 06:00 | 23.1 | 15.9 | 7 | 198 | 2 | 17.7 | 198 | 1.9
2023-04-13 06:00 | 2023-04-13 07:00 | 24.6 | 17.4 | 38 | 189 | 1.9 | 17.3 | 190 | 1.8
2023-04-13 07:00 | 2023-04-13 08:00 | 25.6 | 18.8 | 60 | 190 | 2.5 | 17.2 | 192 | 2.3
2023-04-13 08:00 | 2023-04-13 09:00 | 24.2 | 20 | 194 | 184 | 2 | 17.9 | 184 | 1.9
2023-04-13 09:00 | 2023-04-13 10:00 | 17.3 | 22.6 | 585 | 176 | 3.5 | 20.8 | 175 | 3.2
2023-04-13 10:00 | 2023-04-13 11:00 | 14.5 | 26.1 | 875 | 173 | 3.6 | 22.6 | 172 | 3.2
2023-04-13 11:00 | 2023-04-13 12:00 | 13.9 | 24 | 748 | 152 | 4 | 23.2 | 150 | 3.5
2023-04-13 12:00 | 2023-04-13 13:00 | 11.8 | 32.4 | 482 | 186 | 2.6 | 23.4 | 190 | 1.9
2023-04-13 13:00 | 2023-04-13 14:00 | 8.8 | 25.7 | 441 | 202 | 3.4 | 24.4 | 199 | 3
2023-04-13 14:00 | 2023-04-13 15:00 | 8.1 | 27.9 | 507 | 218 | 3.1 | 25.1 | 215 | 2.6
2023-04-13 15:00 | 2023-04-13 16:00 | 8.8 | 24.2 | 187 | 221 | 2.6 | 24 | 217 | 2.4
2023-04-13 16:00 | 2023-04-13 17:00 | 10.2 | 18.6 | 140 | 279 | 2.9 | 23.1 | 282 | 2.7
2023-04-13 17:00 | 2023-04-13 18:00 | 12.5 | 16.5 | 60 | 343 | 3.3 | 21.6 | 343 | 3.1
2023-04-13 18:00 | 2023-04-13 19:00 | 13.7 | 19.9 | 20 | 333 | 1.8 | 20.5 | 327 | 1.5
2023-04-13 19:00 | 2023-04-13 20:00 | 13.6 | 14.9 | 0 | 296 | 3 | 18.8 | 296 | 2.9
2023-04-13 20:00 | 2023-04-13 21:00 | 15.6 | 15.4 | 0 | 284 | 1.6 | 17.2 | 286 | 1.6
2023-04-13 21:00 | 2023-04-13 22:00 | 16.8 | 29 | 0 | 300 | 0.9 | 16.7 | 296 | 0.7
2023-04-13 22:00 | 2023-04-13 23:00 | 18.7 | 29 | 0 | 158 | 0.6 | 15.4 | 169 | 0.3
2023-04-13 23:00 | 2023-04-14 | 21.4 | 17.3 | 0 | 83 | 2.6 | 14.2 | 78 | 2.2
2023-04-14 | 2023-04-14 01:00 | 32.9 | 12.8 | 0 | 26 | 5.5 | 12.4 | 29 | 5.3
2023-04-14 01:00 | 2023-04-14 02:00 | 36.9 | 16.5 | 0 | 11 | 3.8 | 10.8 | 11 | 3.6
2023-04-14 02:00 | 2023-04-14 03:00 | 41.9 | 16 | 0 | 19 | 3 | 9.7 | 19 | 2.8
2023-04-14 03:00 | 2023-04-14 04:00 | 49.3 | 13.8 | 0 | 19 | 2 | 8.1 | 20 | 1.9
2023-04-14 04:00 | 2023-04-14 05:00 | 54.8 | 12.7 | 0 | 37 | 3.3 | 7.5 | 37 | 3.2
2023-04-14 05:00 | 2023-04-14 06:00 | 60.1 | 14.2 | 3 | 54 | 4.3 | 6.8 | 53 | 4.2
2023-04-14 06:00 | 2023-04-14 07:00 | 72.3 | 15.6 | 12 | 59 | 4.1 | 5.5 | 59 | 3.9
2023-04-14 07:00 | 2023-04-14 08:00 | 84 | 12.1 | 49 | 40 | 4.3 | 3.3 | 39 | 4.2
2023-04-14 08:00 | 2023-04-14 09:00 | 90 | 13.8 | 55 | 22 | 3.4 | 2.4 | 22 | 3.3
2023-04-14 09:00 | 2023-04-14 10:00 | 90.1 | 11.9 | 65 | 34 | 3.9 | 2 | 33 | 3.8
2023-04-14 10:00 | 2023-04-14 11:00 | 87.5 | 14.6 | 100 | 17 | 4 | 1.8 | 17 | 3.8
2023-04-14 11:00 | 2023-04-14 12:00 | 89.9 | 16.3 | 101 | 4 | 3.3 | 1.4 | 4 | 3.1
2023-04-14 12:00 | 2023-04-14 13:00 | 89.4 | 17.9 | 139 | 9 | 3.3 | 1.9 | 9 | 2.8
2023-04-14 13:00 | 2023-04-14 14:00 | 87.6 | 17.3 | 75 | 9 | 2.7 | 2.2 | 7 | 2.5
2023-04-14 14:00 | 2023-04-14 15:00 | 86.1 | 17.7 | 76 | 8 | 2.5 | 2.2 | 10 | 2.3
2023-04-14 15:00 | 2023-04-14 16:00 | 89 | 18.1 | 133 | 20 | 2.3 | 2.2 | 21 | 2
2023-04-14 16:00 | 2023-04-14 17:00 | 91.1 | 15.8 | 100 | 48 | 2.9 | 1.9 | 47 | 2.8
2023-04-14 17:00 | 2023-04-14 18:00 | 87.1 | 15.6 | 36 | 35 | 2.5 | 2.2 | 35 | 2.3
2023-04-14 18:00 | 2023-04-14 19:00 | 88.1 | 14.4 | 6 | 14 | 2.7 | 2 | 14 | 2.6
2023-04-14 19:00 | 2023-04-14 20:00 | 92.1 | 12 | 0 | 32 | 3.3 | 1.5 | 33 | 3.2
2023-04-14 20:00 | 2023-04-14 21:00 | 94.2 | 12.2 | 0 | 32 | 3.1 | 1.1 | 32 | 3
2023-04-14 21:00 | 2023-04-14 22:00 | 91.7 | 13.7 | 0 | 17 | 3.1 | 0.9 | 17 | 3
2023-04-14 22:00 | 2023-04-14 23:00 | 93.8 | 14.8 | 0 | 17 | 2.7 | 0.3 | 17 | 2.6
2023-04-14 23:00 | 2023-04-15 | 92.3 | 16.7 | 0 | 356 | 2.3 | 0.4 | 356 | 2.2
2023-04-15 | 2023-04-15 01:00 | 88.5 | 24.3 | 0 | 346 | 1 | 0.7 | 2 | 0.8
2023-04-15 01:00 | 2023-04-15 02:00 | 85.9 | 29 | 0 | 164 | 0.3 | 0.9 | 163 | 0.2
2023-04-15 02:00 | 2023-04-15 03:00 | 85.9 | 16 | 0 | 113 | 0.7 | 1.2 | 106 | 0.6
2023-04-15 03:00 | 2023-04-15 04:00 | 85.7 | 18.8 | 0 | 57 | 0.5 | 1.2 | 20 | 0.2
2023-04-15 04:00 | 2023-04-15 05:00 | 87.9 | 30.1 | 0 | 21 | 0.7 | 1.2 | 17 | 0.4
2023-04-15 05:00 | 2023-04-15 06:00 | 90.7 | 19.7 | 11 | 161 | 0.3 | 0.8 | 160 | 0.3
2023-04-15 06:00 | 2023-04-15 07:00 | 85.9 | 18.4 | 161 | 167 | 0.7 | 1.5 | 155 | 0.3
2023-04-15 07:00 | 2023-04-15 08:00 | 61.3 | 35.9 | 387 | 63 | 1 | 3.3 | 59 | 0.8
2023-04-15 08:00 | 2023-04-15 09:00 | 45.7 | 41.1 | 587 | 46 | 1.3 | 4.6 | 38 | 0.8
2023-04-15 09:00 | 2023-04-15 10:00 | 44.1 | 32.4 | 759 | 45 | 1.9 | 5.5 | 42 | 1.6
2023-04-15 10:00 | 2023-04-15 11:00 | 45.1 | 27.6 | 798 | 12 | 3 | 6.1 | 11 | 2.6
2023-04-15 11:00 | 2023-04-15 12:00 | 38.8 | 24.3 | 905 | 2 | 4.2 | 7.1 | 3 | 3.5
2023-04-15 12:00 | 2023-04-15 13:00 | 33.9 | 25.4 | 829 | 13 | 3.9 | 7.6 | 14 | 3.5
2023-04-15 13:00 | 2023-04-15 14:00 | 41.1 | 34.3 | 257 | 57 | 3 | 6.3 | 21 | 1.6
2023-04-15 14:00 | 2023-04-15 15:00 | 32.9 | 31.4 | 529 | 38 | 2.9 | 7.6 | 29 | 2.2
2023-04-15 15:00 | 2023-04-15 16:00 | 28.4 | 30.9 | 503 | 40 | 3.2 | 8.7 | 42 | 2.5
2023-04-15 16:00 | 2023-04-15 17:00 | 32.2 | 21.5 | 404 | 45 | 3.3 | 8.4 | 44 | 3.1
2023-04-15 17:00 | 2023-04-15 18:00 | 26.4 | 37.2 | 183 | 3 | 1.6 | 8.9 | 357 | 1
2023-04-15 18:00 | 2023-04-15 19:00 | 17.8 | 20.5 | 25 | 308 | 2.7 | 8.4 | 307 | 2.5
2023-04-15 19:00 | 2023-04-15 20:00 | 52.5 | 25 | 0 | 103 | 2.7 | 5 | 106 | 2.3
2023-04-15 20:00 | 2023-04-15 21:00 | 60.1 | 17.6 | 0 | 142 | 2.1 | 3.7 | 139 | 1.9
2023-04-15 21:00 | 2023-04-15 22:00 | 62.8 | 16.4 | 0 | 150 | 1.4 | 3.1 | 147 | 1.3
2023-04-15 22:00 | 2023-04-15 23:00 | 62.2 | 18.5 | 0 | 170 | 1.1 | 2.7 | 165 | 1
2023-04-15 23:00 | 2023-04-16 | 66.1 | 19.7 | 0 | 161 | 1.3 | 2.1 | 156 | 1.2
2023-04-16 | 2023-04-16 01:00 | 67.6 | 20.3 | 0 | 170 | 1 | 1.5 | 167 | 0.9
2023-04-16 01:00 | 2023-04-16 02:00 | 67.1 | 31.9 | 0 | 161 | 1.5 | 1.1 | 156 | 1.2
2023-04-16 02:00 | 2023-04-16 03:00 | 66.3 | 21.2 | 0 | 159 | 1 | 0.6 | 155 | 0.9
2023-04-16 03:00 | 2023-04-16 04:00 | 66.3 | 30.9 | 0 | 149 | 0.7 | 0 | 146 | 0.4
2023-04-16 04:00 | 2023-04-16 05:00 | 71.7 | 35 | 0 | 153 | 0.7 | -1.3 | 152 | 0.5
2023-04-16 05:00 | 2023-04-16 06:00 | 69 | 27 | 25 | 162 | 1.1 | -1.1 | 163 | 0.8
2023-04-16 06:00 | 2023-04-16 07:00 | 60 | 23.4 | 185 | 183 | 0.8 | 0.7 | 189 | 0.7
2023-04-16 07:00 | 2023-04-16 08:00 | 45.3 | 30.5 | 399 | 201 | 1 | 3.5 | 202 | 0.8
2023-04-16 08:00 | 2023-04-16 09:00 | 40.1 | 45.1 | 600 | 200 | 1 | 5.8 | 198 | 0.5
2023-04-16 09:00 | 2023-04-16 10:00 | 27 | 47 | 770 | 78 | 1.1 | 9.3 | 76 | 0.6
2023-04-16 10:00 | 2023-04-16 11:00 | 21.1 | 33.8 | 890 | 53 | 1.9 | 11.7 | 52 | 1.6
2023-04-16 11:00 | 2023-04-16 12:00 | 17.4 | 36.6 | 951 | 60 | 2 | 13.5 | 58 | 1.5
2023-04-16 12:00 | 2023-04-16 13:00 | 15.7 | 44.5 | 947 | 30 | 2 | 14.5 | 27 | 1
2023-04-16 13:00 | 2023-04-16 14:00 | 14.6 | 38 | 882 | 62 | 2.4 | 15.8 | 63 | 1.6
2023-04-16 14:00 | 2023-04-16 15:00 | 13.4 | 41.9 | 759 | 64 | 1.6 | 16.8 | 56 | 1
2023-04-16 15:00 | 2023-04-16 16:00 | 13.2 | 35.5 | 591 | 21 | 1.8 | 17.1 | 24 | 1
2023-04-16 16:00 | 2023-04-16 17:00 | 12.8 | 41.1 | 393 | 59 | 1.4 | 17.5 | 74 | 0.5
2023-04-16 17:00 | 2023-04-16 18:00 | 14.2 | 20.5 | 185 | 88 | 2.5 | 17 | 90 | 2.3
2023-04-16 18:00 | 2023-04-16 19:00 | 18.6 | 13.1 | 27 | 101 | 2.8 | 14.8 | 100 | 2.7
2023-04-16 19:00 | 2023-04-16 20:00 | 23.7 | 9.9 | 0 | 121 | 2.9 | 12.6 | 121 | 2.8
2023-04-16 20:00 | 2023-04-16 21:00 | 26.5 | 15.4 | 0 | 161 | 1.3 | 11.3 | 153 | 1.2
2023-04-16 21:00 | 2023-04-16 22:00 | 20.8 | 17.4 | 0 | 192 | 2.2 | 11.9 | 195 | 2.1
2023-04-16 22:00 | 2023-04-16 23:00 | 21.2 | 15.8 | 0 | 192 | 2.2 | 11 | 194 | 2.1
2023-04-16 23:00 | 2023-04-17 | 24.8 | 29.9 | 0 | 159 | 0.7 | 9.2 | 163 | 0.5
2023-04-17 | 2023-04-17 01:00 | 26.5 | 16.7 | 0 | 194 | 0.9 | 8.2 | 196 | 0.8
2023-04-17 01:00 | 2023-04-17 02:00 | 31.9 | 22.8 | 0 | 217 | 0.9 | 7.6 | 215 | 0.8
2023-04-17 02:00 | 2023-04-17 03:00 | 29.1 | 19.1 | 0 | 189 | 0.8 | 7 | 190 | 0.8
2023-04-17 03:00 | 2023-04-17 04:00 | 36.1 | 48.5 | 0 | 214 | 0.7 | 5.7 | 222 | 0.3
2023-04-17 04:00 | 2023-04-17 05:00 | 33.9 | 37.1 | 0 | 174 | 1.4 | 5.7 | 178 | 1.1
2023-04-17 05:00 | 2023-04-17 06:00 | 33.5 | 17.8 | 34 | 179 | 1.5 | 5.7 | 179 | 1.4
2023-04-17 06:00 | 2023-04-17 07:00 | 30.3 | 18.8 | 195 | 215 | 1.6 | 7.4 | 214 | 1.2
2023-04-17 07:00 | 2023-04-17 08:00 | 28.6 | 30.6 | 401 | 270 | 1.2 | 9.6 | 273 | 0.9
2023-04-17 08:00 | 2023-04-17 09:00 | 20.1 | 26.4 | 605 | 217 | 1.5 | 13.2 | 214 | 1.3
2023-04-17 09:00 | 2023-04-17 10:00 | 15.9 | 28.9 | 772 | 259 | 2 | 16.2 | 274 | 1.4
2023-04-17 10:00 | 2023-04-17 11:00 | 11.5 | 34.3 | 893 | 87 | 2 | 18.8 | 86 | 1.2
2023-04-17 11:00 | 2023-04-17 12:00 | 9 | 45.6 | 954 | 118 | 1.9 | 20.4 | 113 | 1.3
2023-04-17 12:00 | 2023-04-17 13:00 | 8.5 | 60.4 | 950 | 68 | 1.8 | 21.2 | 54 | 0.6
2023-04-17 13:00 | 2023-04-17 14:00 | 8.4 | 39.7 | 882 | 114 | 1.9 | 21.6 | 115 | 1.2
2023-04-17 14:00 | 2023-04-17 15:00 | 8.1 | 45.5 | 761 | 58 | 2.1 | 22.1 | 54 | 1
2023-04-17 15:00 | 2023-04-17 16:00 | 8.2 | 45.4 | 390 | 72 | 2.1 | 21.7 | 64 | 1.1
2023-04-17 16:00 | 2023-04-17 17:00 | 8.3 | 30.1 | 304 | 64 | 2.2 | 21.8 | 66 | 1.7
2023-04-17 17:00 | 2023-04-17 18:00 | 9.2 | 24.4 | 97 | 100 | 2.1 | 20.9 | 102 | 1.9
2023-04-17 18:00 | 2023-04-17 19:00 | 11.3 | 12.6 | 24 | 121 | 2.5 | 19.1 | 120 | 2.4
2023-04-17 19:00 | 2023-04-17 20:00 | 13.2 | 13.4 | 0 | 139 | 2 | 17.2 | 139 | 1.9
2023-04-17 20:00 | 2023-04-17 21:00 | 15.1 | 18.6 | 0 | 156 | 2.1 | 15.6 | 152 | 1.9
2023-04-17 21:00 | 2023-04-17 22:00 | 16.8 | 23.1 | 0 | 179 | 1 | 14.6 | 182 | 0.9
2023-04-17 22:00 | 2023-04-17 23:00 | 19.9 | 41.7 | 0 | 182 | 0.5 | 13 | 183 | 0.3
2023-04-17 23:00 | 2023-04-18 | 24.2 | 21.3 | 0 | 188 | 1.3 | 11.5 | 189 | 1.2
2023-04-18 | 2023-04-18 01:00 | 28.5 | 19.9 | 0 | 196 | 1.3 | 10.3 | 194 | 1.2
2023-04-18 01:00 | 2023-04-18 02:00 | 29.6 | 17.7 | 0 | 197 | 1.2 | 9.5 | 198 | 1.2
2023-04-18 02:00 | 2023-04-18 03:00 | 27.5 | 16.7 | 0 | 202 | 1.3 | 9.4 | 201 | 1.2
2023-04-18 03:00 | 2023-04-18 04:00 | 31 | 13.4 | 0 | 200 | 1.2 | 8.3 | 200 | 1.1
2023-04-18 04:00 | 2023-04-18 05:00 | 29.2 | 14 | 0 | 199 | 1.3 | 8.7 | 199 | 1.3
2023-04-18 05:00 | 2023-04-18 06:00 | 28.6 | 15.1 | 22 | 196 | 1.4 | 8.6 | 196 | 1.3
2023-04-18 06:00 | 2023-04-18 07:00 | 22.5 | 16.7 | 127 | 199 | 2.1 | 10.9 | 199 | 2
2023-04-18 07:00 | 2023-04-18 08:00 | 18.2 | 22.3 | 204 | 201 | 2.4 | 13 | 200 | 2.2
2023-04-18 08:00 | 2023-04-18 09:00 | 15.1 | 20.8 | 580 | 209 | 2.4 | 15.9 | 207 | 2.2
2023-04-18 09:00 | 2023-04-18 10:00 | 11.2 | 35.3 | 775 | 216 | 1.8 | 19.9 | 212 | 1.4
2023-04-18 10:00 | 2023-04-18 11:00 | 9.6 | 30.9 | 687 | 241 | 2.9 | 21 | 245 | 2.1
2023-04-18 11:00 | 2023-04-18 12:00 | 9.7 | 53.1 | 797 | 197 | 1.7 | 21.6 | 189 | 0.7
2023-04-18 12:00 | 2023-04-18 13:00 | 8.6 | 32.9 | 944 | 166 | 2.2 | 22.9 | 163 | 1
2023-04-18 13:00 | 2023-04-18 14:00 | 7.1 | 48.1 | 850 | 203 | 2.7 | 24 | 216 | 0.9
2023-04-18 14:00 | 2023-04-18 15:00 | 4.3 | 25.1 | 726 | 265 | 5 | 24.7 | 269 | 4.5
2023-04-18 15:00 | 2023-04-18 16:00 | 2.9 | 22.6 | 650 | 267 | 5.9 | 24.7 | 269 | 5.4
2023-04-18 16:00 | 2023-04-18 17:00 | 4 | 25 | 199 | 255 | 4.6 | 22.9 | 256 | 4.1
2023-04-18 17:00 | 2023-04-18 18:00 | 5.1 | 25 | 118 | 255 | 3.2 | 22 | 255 | 2.9
2023-04-18 18:00 | 2023-04-18 19:00 | 6.7 | 23.9 | 7 | 258 | 3.4 | 20.2 | 259 | 3
2023-04-18 19:00 | 2023-04-18 20:00 | 10.1 | 19.5 | 0 | 268 | 2.7 | 18.5 | 269 | 2.5
2023-04-18 20:00 | 2023-04-18 21:00 | 12.2 | 22.2 | 0 | 256 | 1.6 | 17.3 | 257 | 1.5
2023-04-18 21:00 | 2023-04-18 22:00 | 13.9 | 26 | 0 | 225 | 1 | 15.9 | 228 | 0.6
2023-04-18 22:00 | 2023-04-18 23:00 | 15.1 | 15 | 0 | 133 | 1.1 | 14.3 | 132 | 1.1
2023-04-18 23:00 | 2023-04-19 | 28.6 | 22.4 | 0 | 83 | 3.4 | 11 | 76 | 2.8
2023-04-19 | 2023-04-19 01:00 | 40.4 | 16.6 | 0 | 64 | 3.5 | 9 | 65 | 3.3
2023-04-19 01:00 | 2023-04-19 02:00 | 48.6 | 14.3 | 0 | 95 | 2.7 | 7.2 | 95 | 2.6
2023-04-19 02:00 | 2023-04-19 03:00 | 51.2 | 15.7 | 0 | 119 | 2.2 | 5.6 | 119 | 2.1
2023-04-19 03:00 | 2023-04-19 04:00 | 51.8 | 19.1 | 0 | 141 | 1.8 | 5 | 139 | 1.7
2023-04-19 04:00 | 2023-04-19 05:00 | 51.8 | 16.3 | 0 | 150 | 1.7 | 4.7 | 149 | 1.6
2023-04-19 05:00 | 2023-04-19 06:00 | 54.1 | 11.7 | 30 | 125 | 1.6 | 4.1 | 124 | 1.6
2023-04-19 06:00 | 2023-04-19 07:00 | 48.3 | 22.4 | 190 | 137 | 1.6 | 5.6 | 136 | 1.5
2023-04-19 07:00 | 2023-04-19 08:00 | 41.2 | 23.8 | 400 | 134 | 2.1 | 7.7 | 134 | 1.9
2023-04-19 08:00 | 2023-04-19 09:00 | 33.7 | 25.3 | 601 | 140 | 3.2 | 9.9 | 136 | 2.9
2023-04-19 09:00 | 2023-04-19 10:00 | 29.2 | 19.3 | 766 | 119 | 5 | 11.5 | 118 | 4.7
2023-04-19 10:00 | 2023-04-19 11:00 | 24.8 | 17 | 612 | 119 | 5.6 | 13.1 | 118 | 5.3
2023-04-19 11:00 | 2023-04-19 12:00 | 22.7 | 14.8 | 440 | 99 | 6.3 | 14 | 98 | 6
2023-04-19 12:00 | 2023-04-19 13:00 | 21.2 | 17.2 | 255 | 75 | 7.2 | 14.7 | 77 | 6.8
2023-04-19 13:00 | 2023-04-19 14:00 | 21.5 | 22 | 380 | 342 | 5.9 | 14.9 | 335 | 5.2
2023-04-19 14:00 | 2023-04-19 15:00 | 29.7 | 17.5 | 329 | 352 | 7.1 | 12.6 | 353 | 6.5
2023-04-19 15:00 | 2023-04-19 16:00 | 37.3 | 14.3 | 161 | 21 | 7.4 | 11.1 | 23 | 7
2023-04-19 16:00 | 2023-04-19 17:00 | 66.1 | 13.6 | 107 | 23 | 7.7 | 6.6 | 24 | 7.4
2023-04-19 17:00 | 2023-04-19 18:00 | 81.1 | 13.1 | 55 | 41 | 6.3 | 3.6 | 41 | 6.1
2023-04-19 18:00 | 2023-04-19 19:00 | 87.3 | 20.3 | 5 | 46 | 3.1 | 2.4 | 47 | 2.9
2023-04-19 19:00 | 2023-04-19 20:00 | 91 | 16.7 | 0 | 80 | 2.8 | 1.5 | 79 | 2.5
2023-04-19 20:00 | 2023-04-19 21:00 | 88 | 26.8 | 0 | 141 | 1.8 | 1.1 | 132 | 1.5
2023-04-19 21:00 | 2023-04-19 22:00 | 75.5 | 27 | 0 | 206 | 1.8 | 1.9 | 206 | 1.4
2023-04-19 22:00 | 2023-04-19 23:00 | 36.5 | 19.5 | 0 | 278 | 3.9 | 3.2 | 281 | 3.7
2023-04-19 23:00 | 2023-04-20 | 28.7 | 15.2 | 0 | 277 | 4.1 | 3 | 278 | 4
2023-04-20 | 2023-04-20 01:00 | 28.4 | 13.6 | 0 | 284 | 5.3 | 2.6 | 284 | 5.2
2023-04-20 01:00 | 2023-04-20 02:00 | 29.3 | 15.4 | 0 | 274 | 3.4 | 2 | 275 | 3.3
2023-04-20 02:00 | 2023-04-20 03:00 | 26.3 | 15 | 0 | 279 | 2.9 | 1.5 | 279 | 2.8
2023-04-20 03:00 | 2023-04-20 04:00 | 25.9 | 13.7 | 0 | 282 | 4.2 | 1 | 282 | 4.1
2023-04-20 04:00 | 2023-04-20 05:00 | 29.5 | 14.9 | 0 | 279 | 4.1 | 0.4 | 279 | 4
2023-04-20 05:00 | 2023-04-20 06:00 | 29.1 | 16.2 | 37 | 275 | 4.2 | 0.5 | 276 | 4
2023-04-20 06:00 | 2023-04-20 07:00 | 25.4 | 19 | 202 | 269 | 4.4 | 1.5 | 271 | 4.2
2023-04-20 07:00 | 2023-04-20 08:00 | 20.4 | 22.8 | 414 | 261 | 4.1 | 2.9 | 263 | 3.7
2023-04-20 08:00 | 2023-04-20 09:00 | 16.6 | 23.2 | 620 | 282 | 2.8 | 3.9 | 284 | 2.5
2023-04-20 09:00 | 2023-04-20 10:00 | 13.4 | 25.8 | 793 | 290 | 4.5 | 5.3 | 302 | 3.9
2023-04-20 10:00 | 2023-04-20 11:00 | 12.3 | 18.9 | 919 | 313 | 5.9 | 6.4 | 314 | 5.3
2023-04-20 11:00 | 2023-04-20 12:00 | 11.6 | 22.8 | 872 | 303 | 4.6 | 7.1 | 305 | 4.2
2023-04-20 12:00 | 2023-04-20 13:00 | 10.5 | 21.3 | 894 | 288 | 4.2 | 7.8 | 288 | 3.9
2023-04-20 13:00 | 2023-04-20 14:00 | 9.8 | 26.2 | 615 | 299 | 5.1 | 8.2 | 299 | 4.5
2023-04-20 14:00 | 2023-04-20 15:00 | 8.4 | 21.6 | 842 | 279 | 4.5 | 9.4 | 283 | 4.1
2023-04-20 15:00 | 2023-04-20 16:00 | 9.4 | 18.5 | 689 | 287 | 5.7 | 9.2 | 288 | 5.4
2023-04-20 16:00 | 2023-04-20 17:00 | 15.5 | 19.6 | 326 | 273 | 5.1 | 7.8 | 277 | 4.7
2023-04-20 17:00 | 2023-04-20 18:00 | 16.8 | 16.2 | 140 | 277 | 5 | 6.9 | 279 | 4.8
2023-04-20 18:00 | 2023-04-20 19:00 | 18.2 | 17.2 | 35 | 274 | 3.5 | 6 | 275 | 3.4
2023-04-20 19:00 | 2023-04-20 20:00 | 19.3 | 19.4 | 0 | 267 | 2.1 | 5 | 269 | 2
2023-04-20 20:00 | 2023-04-20 21:00 | 24.1 | 13.8 | 0 | 281 | 3.5 | 4.6 | 281 | 3.4
2023-04-20 21:00 | 2023-04-20 22:00 | 22.8 | 13.5 | 0 | 285 | 4.3 | 4.2 | 285 | 4.2
2023-04-20 22:00 | 2023-04-20 23:00 | 24.8 | 14.7 | 0 | 279 | 3 | 3.6 | 280 | 2.9
2023-04-20 23:00 | 2023-04-21 | 25.1 | 21.8 | 0 | 261 | 1.6 | 3.2 | 266 | 1.5
2023-04-21 | 2023-04-21 01:00 | 24.7 | 22.2 | 0 | 248 | 1.4 | 3 | 252 | 1.3
2023-04-21 01:00 | 2023-04-21 02:00 | 27.1 | 21.9 | 0 | 261 | 1.9 | 2.7 | 268 | 1.6
2023-04-21 02:00 | 2023-04-21 03:00 | 25.1 | 25.8 | 0 | 255 | 1.9 | 2.5 | 259 | 1.7
2023-04-21 03:00 | 2023-04-21 04:00 | 24.7 | 16.3 | 0 | 281 | 2.5 | 2.2 | 281 | 2.4
2023-04-21 04:00 | 2023-04-21 05:00 | 21.9 | 14.5 | 0 | 278 | 2.8 | 2.3 | 280 | 2.7
2023-04-21 05:00 | 2023-04-21 06:00 | 21 | 16.5 | 42 | 290 | 2.7 | 2.4 | 293 | 2.6
2023-04-21 06:00 | 2023-04-21 07:00 | 18.5 | 20.7 | 166 | 259 | 2.3 | 3.4 | 264 | 2
2023-04-21 07:00 | 2023-04-21 08:00 | 16 | 28.1 | 190 | 237 | 1.7 | 4 | 234 | 1.5
2023-04-21 08:00 | 2023-04-21 09:00 | 15 | 25.5 | 267 | 253 | 2.3 | 4.9 | 256 | 2
2023-04-21 09:00 | 2023-04-21 10:00 | 14.7 | 16.1 | 473 | 281 | 4.5 | 6.4 | 283 | 4.3
2023-04-21 10:00 | 2023-04-21 11:00 | 16.4 | 15.6 | 520 | 284 | 5.3 | 7 | 285 | 5
2023-04-21 11:00 | 2023-04-21 12:00 | 18 | 16.5 | 547 | 292 | 5.2 | 7.6 | 292 | 4.9
2023-04-21 12:00 | 2023-04-21 13:00 | 17.7 | 18.3 | 729 | 292 | 5.4 | 8.9 | 292 | 5.1
2023-04-21 13:00 | 2023-04-21 14:00 | 18.5 | 18.8 | 442 | 314 | 4.8 | 9.3 | 313 | 4.5
2023-04-21 14:00 | 2023-04-21 15:00 | 19.8 | 21.4 | 427 | 305 | 5 | 9.7 | 303 | 4.6
2023-04-21 15:00 | 2023-04-21 16:00 | 18.4 | 18.4 | 212 | 6 | 3.9 | 9.1 | 5 | 3.5
2023-04-21 16:00 | 2023-04-21 17:00 | 23.9 | 18.1 | 109 | 41 | 4.7 | 8 | 40 | 4.4
2023-04-21 17:00 | 2023-04-21 18:00 | 32.2 | 15.9 | 54 | 44 | 3.9 | 6.8 | 43 | 3.7
2023-04-21 18:00 | 2023-04-21 19:00 | 42.6 | 20.3 | 7 | 31 | 3.3 | 5.7 | 33 | 2.9
2023-04-21 19:00 | 2023-04-21 20:00 | 60 | 21.4 | 0 | 38 | 3.4 | 3.7 | 36 | 3.2
2023-04-21 20:00 | 2023-04-21 21:00 | 83.5 | 16.7 | 0 | 16 | 3.6 | 1.8 | 18 | 3.4
2023-04-21 21:00 | 2023-04-21 22:00 | 95 | 14.9 | 0 | 12 | 2.7 | 0.5 | 16 | 2.4
2023-04-21 22:00 | 2023-04-21 23:00 | 95.2 | 14.9 | 0 | 10 | 3.7 | 0 | 10 | 3.5
2023-04-21 23:00 | 2023-04-22 | 96.3 | 16 | 0 | 356 | 2.8 | -0.4 | 357 | 2.7
2023-04-22 | 2023-04-22 01:00 | 97.4 | 19.3 | 0 | 346 | 1.9 | -0.6 | 348 | 1.6
2023-04-22 01:00 | 2023-04-22 02:00 | 97.3 | 13.9 | 0 | 33 | 3.2 | -1.6 | 32 | 3.1
2023-04-22 02:00 | 2023-04-22 03:00 | 95.3 | 11.2 | 0 | 37 | 4.1 | -2.6 | 36 | 4
2023-04-22 03:00 | 2023-04-22 04:00 | 91 | 14.8 | 0 | 54 | 3 | -2.7 | 52 | 2.8
2023-04-22 04:00 | 2023-04-22 05:00 | 87.4 | 15.1 | 0 | 52 | 2.6 | -3.1 | 52 | 2.5
2023-04-22 05:00 | 2023-04-22 06:00 | 88.1 | 12.9 | 10 | 55 | 2.5 | -3.4 | 55 | 2.3
2023-04-22 06:00 | 2023-04-22 07:00 | 82 | 15.8 | 81 | 63 | 2.5 | -3.7 | 64 | 2.4
2023-04-22 07:00 | 2023-04-22 08:00 | 80.9 | 17.4 | 200 | 82 | 2.7 | -3.5 | 83 | 2.5
2023-04-22 08:00 | 2023-04-22 09:00 | 81 | 15.5 | 306 | 102 | 2.5 | -3.3 | 102 | 2.4
2023-04-22 09:00 | 2023-04-22 10:00 | 79.5 | 16.8 | 506 | 103 | 2.8 | -2.7 | 103 | 2.7
2023-04-22 10:00 | 2023-04-22 11:00 | 70.7 | 22.2 | 546 | 114 | 2.6 | -1.9 | 113 | 2.4
2023-04-22 11:00 | 2023-04-22 12:00 | 64.1 | 30.4 | 798 | 120 | 2.2 | -0.4 | 119 | 1.8
2023-04-22 12:00 | 2023-04-22 13:00 | 62.3 | 49.8 | 444 | 52 | 1.4 | 0.7 | 64 | 0.4
2023-04-22 13:00 | 2023-04-22 14:00 | 64.5 | 33.7 | 307 | 345 | 1.7 | 0.8 | 343 | 1.3
2023-04-22 14:00 | 2023-04-22 15:00 | 67.2 | 32.3 | 356 | 351 | 2 | 1.2 | 352 | 1.7
2023-04-22 15:00 | 2023-04-22 16:00 | 64 | 30.3 | 326 | 323 | 1.7 | 1.9 | 324 | 1.5
2023-04-22 16:00 | 2023-04-22 17:00 | 59.4 | 30.2 | 234 | 282 | 1.2 | 2.5 | 288 | 1.1
2023-04-22 17:00 | 2023-04-22 18:00 | 57 | 33.6 | 163 | 224 | 1.3 | 3 | 231 | 0.9
2023-04-22 18:00 | 2023-04-22 19:00 | 58.1 | 25.5 | 14 | 247 | 1.3 | 2.7 | 257 | 1.1
2023-04-22 19:00 | 2023-04-22 20:00 | 60.3 | 22.8 | 0 | 255 | 1.3 | 2.3 | 259 | 1.2
2023-04-22 20:00 | 2023-04-22 21:00 | 60.4 | 20 | 0 | 205 | 1.3 | 2.3 | 204 | 1.2
2023-04-22 21:00 | 2023-04-22 22:00 | 65.6 | 15.5 | 0 | 190 | 1.5 | 1.6 | 192 | 1.4
2023-04-22 22:00 | 2023-04-22 23:00 | 67.7 | 19.8 | 0 | 183 | 1 | 1 | 184 | 1
2023-04-22 23:00 | 2023-04-23 | 70.7 | 18.1 | 0 | 172 | 0.7 | 0.6 | 171 | 0.7
2023-04-23 | 2023-04-23 01:00 | 74.5 | 19.7 | 0 | 137 | 0.4 | 0.2 | 139 | 0.3
2023-04-23 01:00 | 2023-04-23 02:00 | 78.6 | 15.5 | 0 | 193 | 0.3 | -0.5 | 189 | 0.2
2023-04-23 02:00 | 2023-04-23 03:00 | 81.7 | 18 | 0 | 204 | 0.4 | -0.9 | 205 | 0.4
2023-04-23 03:00 | 2023-04-23 04:00 | 85.2 | 17.6 | 0 | 190 | 0.4 | -1.4 | 191 | 0.3
2023-04-23 04:00 | 2023-04-23 05:00 | 86.1 | 20.3 | 0 | 208 | 0.3 | -2 | 207 | 0.3
2023-04-23 05:00 | 2023-04-23 06:00 | 81.4 | 16.4 | 50 | 219 | 0.4 | -2.1 | 220 | 0.4
2023-04-23 06:00 | 2023-04-23 07:00 | 66.9 | 23.2 | 218 | 214 | 0.9 | -0.3 | 212 | 0.8
2023-04-23 07:00 | 2023-04-23 08:00 | 57.2 | 38.8 | 421 | 252 | 1 | 1.3 | 259 | 0.7
2023-04-23 08:00 | 2023-04-23 09:00 | 48.7 | 46.3 | 622 | 217 | 1.1 | 3.4 | 219 | 0.5
2023-04-23 09:00 | 2023-04-23 10:00 | 41.4 | 48.9 | 788 | 201 | 1.1 | 5.8 | 191 | 0.6
2023-04-23 10:00 | 2023-04-23 11:00 | 34.6 | 34.7 | 905 | 144 | 1.8 | 8 | 136 | 1.4
2023-04-23 11:00 | 2023-04-23 12:00 | 26.3 | 47.8 | 966 | 145 | 1.4 | 10 | 138 | 0.7
2023-04-23 12:00 | 2023-04-23 13:00 | 24.6 | 50.3 | 961 | 131 | 1.7 | 11 | 131 | 0.6
2023-04-23 13:00 | 2023-04-23 14:00 | 23.3 | 56.1 | 890 | 149 | 1.5 | 12.2 | 134 | 0.4
2023-04-23 14:00 | 2023-04-23 15:00 | 22.4 | 44.4 | 770 | 5 | 1.7 | 12.7 | 13 | 0.7
2023-04-23 15:00 | 2023-04-23 16:00 | 21.8 | 35.1 | 600 | 87 | 1.8 | 13.5 | 81 | 1
2023-04-23 16:00 | 2023-04-23 17:00 | 21.6 | 37.3 | 395 | 64 | 1.7 | 13.6 | 53 | 1
2023-04-23 17:00 | 2023-04-23 18:00 | 22.2 | 33.3 | 182 | 116 | 1.2 | 13.6 | 112 | 0.9
2023-04-23 18:00 | 2023-04-23 19:00 | 25.8 | 12.2 | 20 | 103 | 2.5 | 12.1 | 103 | 2.4
2023-04-23 19:00 | 2023-04-23 20:00 | 29.2 | 12.1 | 0 | 109 | 2.4 | 11 | 109 | 2.4
2023-04-23 20:00 | 2023-04-23 21:00 | 33.4 | 16.6 | 0 | 119 | 2.3 | 10.2 | 120 | 2.1
2023-04-23 21:00 | 2023-04-23 22:00 | 41.1 | 20.5 | 0 | 167 | 0.7 | 8.9 | 157 | 0.6
2023-04-23 22:00 | 2023-04-23 23:00 | 43.2 | 20.2 | 0 | 178 | 1.3 | 8.6 | 177 | 1.2
2023-04-23 23:00 | 2023-04-24 | 48 | 21.7 | 0 | 191 | 0.9 | 7.6 | 189 | 0.8
2023-04-24 | 2023-04-24 01:00 | 50.9 | 16.8 | 0 | 223 | 1 | 6.5 | 222 | 0.9
2023-04-24 01:00 | 2023-04-24 02:00 | 52.9 | 21.4 | 0 | 213 | 0.9 | 5.6 | 214 | 0.8
2023-04-24 02:00 | 2023-04-24 03:00 | 56.3 | 30 | 0 | 157 | 0.3 | 4.6 | 165 | 0.2
2023-04-24 03:00 | 2023-04-24 04:00 | 62.1 | 46.3 | 0 | 189 | 0.4 | 4 | 180 | 0.1
2023-04-24 04:00 | 2023-04-24 05:00 | 63.8 | 42.3 | 0 | 178 | 0.4 | 3.9 | 185 | 0.2
2023-04-24 05:00 | 2023-04-24 06:00 | 60.7 | 22.1 | 11 | 208 | 0.6 | 4.6 | 204 | 0.5
2023-04-24 06:00 | 2023-04-24 07:00 | 53.7 | 20.7 | 90 | 254 | 0.7 | 5.7 | 260 | 0.7
2023-04-24 07:00 | 2023-04-24 08:00 | 37.4 | 25.7 | 270 | 303 | 1.1 | 7.6 | 299 | 0.9
2023-04-24 08:00 | 2023-04-24 09:00 | 30.8 | 36 | 396 | 32 | 1 | 9.6 | 32 | 0.8
2023-04-24 09:00 | 2023-04-24 10:00 | 28.2 | 39.2 | 678 | 22 | 1.2 | 11.1 | 23 | 0.9
2023-04-24 10:00 | 2023-04-24 11:00 | 25.8 | 27.5 | 864 | 39 | 2.1 | 13 | 38 | 1.9
2023-04-24 11:00 | 2023-04-24 12:00 | 20.4 | 26.3 | 968 | 95 | 2.9 | 15.3 | 96 | 2.5
2023-04-24 12:00 | 2023-04-24 13:00 | 17.2 | 34.6 | 964 | 65 | 2.8 | 16.6 | 64 | 2.1
2023-04-24 13:00 | 2023-04-24 14:00 | 15.5 | 47.7 | 922 | 104 | 2.2 | 17.5 | 103 | 1.4
2023-04-24 14:00 | 2023-04-24 15:00 | 14.6 | 48.4 | 760 | 337 | 1.8 | 18 | 346 | 0.5
2023-04-24 15:00 | 2023-04-24 16:00 | 14.1 | 31 | 517 | 88 | 2.2 | 18.2 | 86 | 1.8
2023-04-24 16:00 | 2023-04-24 17:00 | 14.3 | 24.2 | 184 | 108 | 2.3 | 17.6 | 110 | 2
2023-04-24 17:00 | 2023-04-24 18:00 | 20.5 | 30.3 | 50 | 225 | 1.7 | 16.6 | 224 | 1.5
2023-04-24 18:00 | 2023-04-24 19:00 | 23.3 | 39 | 22 | 294 | 1.8 | 15.6 | 326 | 0.9
2023-04-24 19:00 | 2023-04-24 20:00 | 24.1 | 17.8 | 0 | 117 | 1.2 | 14.5 | 119 | 1.2
2023-04-24 20:00 | 2023-04-24 21:00 | 27.8 | 26.7 | 0 | 189 | 0.7 | 13.8 | 175 | 0.5
2023-04-24 21:00 | 2023-04-24 22:00 | 32.1 | 20 | 0 | 193 | 1.3 | 13.4 | 198 | 1.2
2023-04-24 22:00 | 2023-04-24 23:00 | 40.1 | 19.4 | 0 | 190 | 3.1 | 12.3 | 191 | 2.9
2023-04-24 23:00 | 2023-04-25 | 45.5 | 22.3 | 0 | 225 | 2 | 11.7 | 221 | 1.8
2023-04-25 | 2023-04-25 01:00 | 47.2 | 21.6 | 0 | 230 | 2.6 | 11.3 | 228 | 2.3
2023-04-25 01:00 | 2023-04-25 02:00 | 67.6 | 27.3 | 0 | 165 | 3.9 | 8.9 | 143 | 2.8
2023-04-25 02:00 | 2023-04-25 03:00 | 73.5 | 18.4 | 0 | 141 | 2.8 | 8.1 | 137 | 2.6
2023-04-25 03:00 | 2023-04-25 04:00 | 71.1 | 18 | 0 | 148 | 1.6 | 7.8 | 146 | 1.5
2023-04-25 04:00 | 2023-04-25 05:00 | 75.8 | 19.3 | 0 | 154 | 0.6 | 6.6 | 144 | 0.5
2023-04-25 05:00 | 2023-04-25 06:00 | 79.1 | 21.9 | 44 | 248 | 0.7 | 6.4 | 284 | 0.4
2023-04-25 06:00 | 2023-04-25 07:00 | 67.5 | 27.3 | 221 | 269 | 0.9 | 8.2 | 276 | 0.7
2023-04-25 07:00 | 2023-04-25 08:00 | 61.3 | 27 | 433 | 324 | 1.7 | 9.7 | 324 | 1.5
2023-04-25 08:00 | 2023-04-25 09:00 | 54.5 | 26.6 | 634 | 14 | 2.3 | 11.3 | 13 | 2
2023-04-25 09:00 | 2023-04-25 10:00 | 46.5 | 22.4 | 775 | 12 | 3.5 | 12.7 | 13 | 3.3
2023-04-25 10:00 | 2023-04-25 11:00 | 45 | 18.6 | 867 | 16 | 4.4 | 13 | 16 | 4.1
2023-04-25 11:00 | 2023-04-25 12:00 | 36.8 | 21.9 | 921 | 32 | 3.9 | 14.3 | 29 | 3.6
2023-04-25 12:00 | 2023-04-25 13:00 | 34.2 | 25.3 | 318 | 16 | 3.6 | 14.4 | 16 | 3.2
2023-04-25 13:00 | 2023-04-25 14:00 | 46.1 | 15.5 | 55 | 5 | 5.2 | 12.9 | 6 | 5
2023-04-25 14:00 | 2023-04-25 15:00 | 64.7 | 17.9 | 39 | 359 | 5.9 | 10.1 | 359 | 5.6
2023-04-25 15:00 | 2023-04-25 16:00 | 73.6 | 17.3 | 34 | 2 | 7.3 | 8 | 4 | 6.8
2023-04-25 16:00 | 2023-04-25 17:00 | 80.5 | 10.9 | 61 | 36 | 7.4 | 6.4 | 36 | 7.2
2023-04-25 17:00 | 2023-04-25 18:00 | 87.3 | 13.8 | 28 | 32 | 5.3 | 5 | 34 | 5
2023-04-25 18:00 | 2023-04-25 19:00 | 90.5 | 14.9 | 3 | 8 | 4.3 | 5.1 | 8 | 4.1
2023-04-25 19:00 | 2023-04-25 20:00 | 92.1 | 15.1 | 0 | 6 | 4.2 | 5.2 | 6 | 4
2023-04-25 20:00 | 2023-04-25 21:00 | 93 | 16 | 0 | 357 | 3.3 | 5 | 357 | 3.2
2023-04-25 21:00 | 2023-04-25 22:00 | 92.7 | 18.7 | 0 | 328 | 2.9 | 4.6 | 326 | 2.8
2023-04-25 22:00 | 2023-04-25 23:00 | 93.7 | 15.9 | 0 | 329 | 2.7 | 4.8 | 329 | 2.6
2023-04-25 23:00 | 2023-04-26 | 94.7 | 14.1 | 0 | 327 | 2.8 | 5 | 327 | 2.7
2023-04-26 | 2023-04-26 01:00 | 95.3 | 19.6 | 0 | 47 | 2.6 | 5.2 | 55 | 2
2023-04-26 01:00 | 2023-04-26 02:00 | 93.3 | 15 | 0 | 67 | 2.4 | 5.2 | 68 | 2.3
2023-04-26 02:00 | 2023-04-26 03:00 | 93.5 | 15.3 | 0 | 62 | 2.4 | 5 | 63 | 2.3
2023-04-26 03:00 | 2023-04-26 04:00 | 95.2 | 15.5 | 0 | 65 | 2.2 | 4.7 | 66 | 2.1
2023-04-26 04:00 | 2023-04-26 05:00 | 95 | 14.3 | 0 | 46 | 2.1 | 4.8 | 44 | 2
2023-04-26 05:00 | 2023-04-26 06:00 | 91.5 | 14.4 | 4 | 40 | 2.1 | 5 | 40 | 2
2023-04-26 06:00 | 2023-04-26 07:00 | 90.5 | 13.4 | 18 | 26 | 2.3 | 5.2 | 27 | 2.3
2023-04-26 07:00 | 2023-04-26 08:00 | 91.8 | 13.1 | 41 | 38 | 2.4 | 5.1 | 38 | 2.4
2023-04-26 08:00 | 2023-04-26 09:00 | 87.2 | 16.1 | 182 | 18 | 2.3 | 5.7 | 18 | 2.2
2023-04-26 09:00 | 2023-04-26 10:00 | 79 | 20.3 | 366 | 51 | 2.1 | 7.2 | 50 | 1.9
2023-04-26 10:00 | 2023-04-26 11:00 | 65 | 26.3 | 566 | 35 | 2 | 8.6 | 33 | 1.7
2023-04-26 11:00 | 2023-04-26 12:00 | 52.3 | 36.2 | 803 | 19 | 2.4 | 10 | 16 | 1.7
2023-04-26 12:00 | 2023-04-26 13:00 | 47.3 | 46 | 780 | 48 | 1.4 | 11.2 | 57 | 0.9
2023-04-26 13:00 | 2023-04-26 14:00 | 43.9 | 37.2 | 765 | 35 | 1.4 | 12.1 | 36 | 1.1
2023-04-26 14:00 | 2023-04-26 15:00 | 39.8 | 49.4 | 756 | 76 | 1.5 | 13.2 | 99 | 0.4
2023-04-26 15:00 | 2023-04-26 16:00 | 37.5 | 46 | 615 | 143 | 1.7 | 13.7 | 132 | 1
2023-04-26 16:00 | 2023-04-26 17:00 | 35.2 | 37.7 | 414 | 159 | 1.3 | 14.2 | 153 | 0.9
2023-04-26 17:00 | 2023-04-26 18:00 | 36.6 | 19.5 | 194 | 91 | 2.1 | 13.9 | 90 | 2
2023-04-26 18:00 | 2023-04-26 19:00 | 40 | 10.8 | 21 | 91 | 2 | 12.7 | 91 | 1.9
2023-04-26 19:00 | 2023-04-26 20:00 | 47.8 | 12.6 | 0 | 103 | 1.7 | 11.1 | 103 | 1.6
2023-04-26 20:00 | 2023-04-26 21:00 | 54.4 | 15.3 | 0 | 159 | 1.1 | 10.2 | 157 | 1
2023-04-26 21:00 | 2023-04-26 22:00 | 52.4 | 17.7 | 0 | 199 | 1 | 10.1 | 197 | 0.9
2023-04-26 22:00 | 2023-04-26 23:00 | 57.2 | 18.6 | 0 | 186 | 1.6 | 9 | 187 | 1.5
2023-04-26 23:00 | 2023-04-27 | 59.4 | 17.2 | 0 | 191 | 1.8 | 8 | 192 | 1.7
2023-04-27 | 2023-04-27 01:00 | 62 | 14.2 | 0 | 196 | 1.2 | 7.4 | 196 | 1.2
2023-04-27 01:00 | 2023-04-27 02:00 | 63 | 17.1 | 0 | 193 | 1.2 | 7 | 192 | 1.1
2023-04-27 02:00 | 2023-04-27 03:00 | 62.5 | 15.4 | 0 | 191 | 1.5 | 7 | 192 | 1.5
2023-04-27 03:00 | 2023-04-27 04:00 | 59 | 13.5 | 0 | 198 | 2 | 7.3 | 198 | 1.9
2023-04-27 04:00 | 2023-04-27 05:00 | 58.8 | 16.1 | 0 | 193 | 1.6 | 7 | 196 | 1.5
2023-04-27 05:00 | 2023-04-27 06:00 | 57.1 | 12.5 | 20 | 194 | 1.8 | 7.4 | 195 | 1.8
2023-04-27 06:00 | 2023-04-27 07:00 | 40.5 | 21 | 190 | 242 | 1.6 | 11 | 245 | 1.4
2023-04-27 07:00 | 2023-04-27 08:00 | 25.6 | 14.7 | 437 | 279 | 3.8 | 14.4 | 280 | 3.6
2023-04-27 08:00 | 2023-04-27 09:00 | 22.4 | 18.9 | 634 | 295 | 3.3 | 15.8 | 296 | 3.1
2023-04-27 09:00 | 2023-04-27 10:00 | 20.1 | 25.8 | 792 | 302 | 2.8 | 16.9 | 304 | 2.5
2023-04-27 10:00 | 2023-04-27 11:00 | 19.4 | 28.4 | 874 | 326 | 3 | 17.6 | 325 | 2.5
2023-04-27 11:00 | 2023-04-27 12:00 | 17.7 | 30 | 662 | 291 | 2.9 | 18.2 | 298 | 2.4
2023-04-27 12:00 | 2023-04-27 13:00 | 15.8 | 30.1 | 683 | 300 | 3.8 | 18.9 | 303 | 3.4
2023-04-27 13:00 | 2023-04-27 14:00 | 14.1 | 18.3 | 439 | 302 | 5.6 | 19 | 302 | 5.3
2023-04-27 14:00 | 2023-04-27 15:00 | 15 | 15.8 | 293 | 301 | 6.7 | 18.3 | 301 | 6.5
2023-04-27 15:00 | 2023-04-27 16:00 | 17.4 | 12.7 | 256 | 292 | 7.2 | 18 | 292 | 7
2023-04-27 16:00 | 2023-04-27 17:00 | 36.7 | 21.3 | 110 | 10 | 6 | 14 | 9 | 4.1
2023-04-27 17:00 | 2023-04-27 18:00 | 52.4 | 14.4 | 31 | 25 | 8.3 | 10.6 | 23 | 7.9
2023-04-27 18:00 | 2023-04-27 19:00 | 73.7 | 15.9 | 4 | 13 | 8.5 | 6.2 | 13 | 8.1
2023-04-27 19:00 | 2023-04-27 20:00 | 84.7 | 17.6 | 0 | 356 | 7.2 | 4.4 | 358 | 6.8
2023-04-27 20:00 | 2023-04-27 21:00 | 81.6 | 20.9 | 0 | 345 | 4.6 | 4.9 | 343 | 4.2
2023-04-27 21:00 | 2023-04-27 22:00 | 77.6 | 17.3 | 0 | 359 | 2.7 | 5.7 | 1 | 2.5
2023-04-27 22:00 | 2023-04-27 23:00 | 70.4 | 15.9 | 0 | 9 | 4.1 | 5.8 | 11 | 3.9
2023-04-27 23:00 | 2023-04-28 | 70.4 | 15.3 | 0 | 8 | 5.7 | 5.3 | 8 | 5.5
2023-04-28 | 2023-04-28 01:00 | 73.7 | 15 | 0 | 15 | 6.9 | 4.3 | 15 | 6.7
2023-04-28 01:00 | 2023-04-28 02:00 | 69.9 | 14.1 | 0 | 11 | 5.4 | 4 | 11 | 5.2
2023-04-28 02:00 | 2023-04-28 03:00 | 64.5 | 15.5 | 0 | 8 | 5.4 | 3.5 | 8 | 5.2
2023-04-28 03:00 | 2023-04-28 04:00 | 65.2 | 14.3 | 0 | 17 | 3.3 | 3 | 17 | 3.1
2023-04-28 04:00 | 2023-04-28 05:00 | 68 | 17.8 | 0 | 66 | 2.2 | 2.4 | 55 | 1.9
2023-04-28 05:00 | 2023-04-28 06:00 | 74 | 24.2 | 30 | 221 | 0.5 | 1.6 | 212 | 0.4
2023-04-28 06:00 | 2023-04-28 07:00 | 62 | 39.4 | 191 | 32 | 0.8 | 3.4 | 7 | 0.4
2023-04-28 07:00 | 2023-04-28 08:00 | 57.1 | 34.2 | 356 | 355 | 1.3 | 4.3 | 353 | 1
2023-04-28 08:00 | 2023-04-28 09:00 | 45.1 | 26.6 | 647 | 346 | 3.4 | 5.9 | 351 | 3
2023-04-28 09:00 | 2023-04-28 10:00 | 37.8 | 20 | 744 | 11 | 4.3 | 7.3 | 12 | 4
2023-04-28 10:00 | 2023-04-28 11:00 | 34.9 | 30.7 | 881 | 25 | 3.5 | 8.4 | 27 | 3.1
2023-04-28 11:00 | 2023-04-28 12:00 | 31.5 | 36.4 | 826 | 17 | 2.3 | 9.3 | 13 | 1.9
2023-04-28 12:00 | 2023-04-28 13:00 | 30.3 | 27.7 | 749 | 3 | 2.8 | 9.9 | 4 | 2.4
2023-04-28 13:00 | 2023-04-28 14:00 | 27.3 | 30.3 | 693 | 4 | 3.7 | 10.9 | 6 | 3.1
2023-04-28 14:00 | 2023-04-28 15:00 | 22.1 | 38 | 786 | 359 | 2.7 | 12.2 | 6 | 2.1
2023-04-28 15:00 | 2023-04-28 16:00 | 20.6 | 31.5 | 619 | 329 | 2.5 | 13.1 | 326 | 2
2023-04-28 16:00 | 2023-04-28 17:00 | 20.4 | 34.2 | 415 | 4 | 2.3 | 13.9 | 4 | 1.9
2023-04-28 17:00 | 2023-04-28 18:00 | 20.7 | 24.8 | 185 | 331 | 2.4 | 14 | 329 | 2.1
2023-04-28 18:00 | 2023-04-28 19:00 | 23.4 | 42.5 | 39 | 320 | 1.7 | 13.6 | 328 | 1.2
2023-04-28 19:00 | 2023-04-28 20:00 | 36.8 | 20.7 | 0 | 138 | 1.8 | 10.4 | 131 | 1.6
2023-04-28 20:00 | 2023-04-28 21:00 | 37.5 | 21.5 | 0 | 164 | 1 | 10 | 161 | 0.9
2023-04-28 21:00 | 2023-04-28 22:00 | 40.5 | 19.4 | 0 | 174 | 0.7 | 9.3 | 171 | 0.6
2023-04-28 22:00 | 2023-04-28 23:00 | 43.5 | 13 | 0 | 194 | 0.9 | 8.5 | 195 | 0.8
2023-04-28 23:00 | 2023-04-29 | 48 | 13.4 | 0 | 182 | 1.1 | 7.7 | 182 | 1
2023-04-29 | 2023-04-29 01:00 | 51.8 | 13.6 | 0 | 195 | 1.7 | 6.8 | 196 | 1.6
2023-04-29 01:00 | 2023-04-29 02:00 | 52.5 | 11.7 | 0 | 202 | 1.8 | 6.3 | 201 | 1.7
2023-04-29 02:00 | 2023-04-29 03:00 | 55.4 | 12.3 | 0 | 204 | 1.4 | 5.8 | 203 | 1.4
2023-04-29 03:00 | 2023-04-29 04:00 | 54.5 | 13.5 | 0 | 208 | 1.6 | 5.8 | 206 | 1.5
2023-04-29 04:00 | 2023-04-29 05:00 | 53.9 | 17.6 | 0 | 205 | 0.9 | 5.6 | 205 | 0.8
2023-04-29 05:00 | 2023-04-29 06:00 | 54.6 | 27.7 | 48 | 172 | 0.5 | 5.1 | 179 | 0.4
2023-04-29 06:00 | 2023-04-29 07:00 | 45.3 | 20.6 | 235 | 199 | 1.4 | 7.8 | 200 | 1.3
2023-04-29 07:00 | 2023-04-29 08:00 | 35.2 | 20.6 | 444 | 203 | 1.4 | 11.5 | 202 | 1.3
2023-04-29 08:00 | 2023-04-29 09:00 | 22.3 | 44.3 | 639 | 229 | 1 | 15.6 | 223 | 0.3
2023-04-29 09:00 | 2023-04-29 10:00 | 16.6 | 40.9 | 799 | 254 | 1.4 | 17.7 | 262 | 0.3
2023-04-29 10:00 | 2023-04-29 11:00 | 17.2 | 26.7 | 912 | 14 | 3.7 | 18.7 | 15 | 3.3
2023-04-29 11:00 | 2023-04-29 12:00 | 18.7 | 22.2 | 968 | 12 | 3.8 | 19.3 | 13 | 3.4
2023-04-29 12:00 | 2023-04-29 13:00 | 18.1 | 30 | 833 | 5 | 3.5 | 20.2 | 4 | 2.9
2023-04-29 13:00 | 2023-04-29 14:00 | 18 | 28.1 | 639 | 35 | 3.3 | 20.8 | 34 | 2.8
2023-04-29 14:00 | 2023-04-29 15:00 | 18.3 | 23.5 | 546 | 35 | 3.3 | 21.1 | 34 | 3
2023-04-29 15:00 | 2023-04-29 16:00 | 18.4 | 24.7 | 390 | 64 | 2.9 | 21.3 | 65 | 2.6
2023-04-29 16:00 | 2023-04-29 17:00 | 18.7 | 21 | 295 | 58 | 2.9 | 21.2 | 56 | 2.7
2023-04-29 17:00 | 2023-04-29 18:00 | 20 | 17 | 189 | 82 | 2.9 | 20.9 | 82 | 2.8
2023-04-29 18:00 | 2023-04-29 19:00 | 24.4 | 14.1 | 15 | 68 | 2.2 | 18.9 | 69 | 2.1
2023-04-29 19:00 | 2023-04-29 20:00 | 31.2 | 16 | 0 | 94 | 1.7 | 16.4 | 94 | 1.7
2023-04-29 20:00 | 2023-04-29 21:00 | 34.1 | 14.7 | 0 | 106 | 1.4 | 15.2 | 108 | 1.3
2023-04-29 21:00 | 2023-04-29 22:00 | 36.2 | 27.5 | 0 | 166 | 0.8 | 14 | 155 | 0.6
2023-04-29 22:00 | 2023-04-29 23:00 | 44.4 | 12.1 | 0 | 52 | 2 | 12.3 | 49 | 1.9
2023-04-29 23:00 | 2023-04-30 | 44.3 | 12.7 | 0 | 62 | 2.1 | 10.9 | 62 | 2.1
2023-04-30 | 2023-04-30 01:00 | 47.4 | 13.3 | 0 | 35 | 1.6 | 10.1 | 36 | 1.6
2023-04-30 01:00 | 2023-04-30 02:00 | 49.8 | 44.4 | 0 | 326 | 1 | 9.3 | 319 | 0.7
2023-04-30 02:00 | 2023-04-30 03:00 | 52.6 | 15.9 | 0 | 215 | 0.6 | 8.5 | 216 | 0.6
2023-04-30 03:00 | 2023-04-30 04:00 | 56.2 | 32.9 | 0 | 165 | 0.5 | 7.5 | 166 | 0.3
2023-04-30 04:00 | 2023-04-30 05:00 | 65.8 | 24.1 | 1 | 93 | 0.7 | 5.6 | 92 | 0.6
2023-04-30 05:00 | 2023-04-30 06:00 | 65.6 | 26.1 | 58 | 11 | 0.5 | 5.5 | 20 | 0.3
2023-04-30 06:00 | 2023-04-30 07:00 | 54 | 19.4 | 233 | 12 | 0.8 | 8.1 | 15 | 0.6
2023-04-30 07:00 | 2023-04-30 08:00 | 43.9 | 32.6 | 440 | 35 | 0.8 | 10.3 | 32 | 0.6
2023-04-30 08:00 | 2023-04-30 09:00 | 39.4 | 38.2 | 634 | 9 | 1.5 | 11.8 | 2 | 1.1
2023-04-30 09:00 | 2023-04-30 10:00 | 34.7 | 40.2 | 795 | 7 | 1.6 | 13.3 | 5 | 1.1
2023-04-30 10:00 | 2023-04-30 11:00 | 31 | 38.8 | 908 | 8 | 1.7 | 14.8 | 12 | 1.1
2023-04-30 11:00 | 2023-04-30 12:00 | 29.9 | 38.5 | 967 | 6 | 2.5 | 16.1 | 2 | 1.8
2023-04-30 12:00 | 2023-04-30 13:00 | 27.2 | 37.2 | 999 | 20 | 2.1 | 17.4 | 16 | 1.6
2023-04-30 13:00 | 2023-04-30 14:00 | 23.8 | 43.6 | 898 | 89 | 2 | 18.9 | 88 | 1.4
2023-04-30 14:00 | 2023-04-30 15:00 | 22.5 | 43.1 | 770 | 76 | 2.1 | 19.6 | 71 | 1.4
2023-04-30 15:00 | 2023-04-30 16:00 | 21.8 | 29.1 | 608 | 60 | 2.7 | 19.9 | 64 | 2.3
2023-04-30 16:00 | 2023-04-30 17:00 | 21.7 | 32.7 | 416 | 63 | 2.6 | 19.9 | 68 | 2.2
2023-04-30 17:00 | 2023-04-30 18:00 | 22.4 | 19.1 | 213 | 75 | 2.7 | 19.5 | 76 | 2.6
2023-04-30 18:00 | 2023-04-30 19:00 | 24.8 | 13.4 | 44 | 80 | 2.9 | 18.2 | 80 | 2.8
2023-04-30 19:00 | 2023-04-30 20:00 | 32 | 11.9 | 0 | 76 | 3 | 15 | 77 | 3
2023-04-30 20:00 | 2023-04-30 21:00 | 35.8 | 14.3 | 0 | 97 | 2.6 | 13.1 | 96 | 2.5
2023-04-30 21:00 | 2023-04-30 22:00 | 36.7 | 34.2 | 0 | 39 | 1.1 | 12.4 | 48 | 0.6
2023-04-30 22:00 | 2023-04-30 23:00 | 37.9 | 21.3 | 0 | 20 | 1.3 | 11.8 | 22 | 1.2
2023-04-30 23:00 | 2023-05-01 | 42.9 | 24.2 | 0 | 334 | 1 | 11 | 337 | 0.7

## B1_MET_15-MIN
StartTime_[MST] | EndTime_[MST] | RH_[percent] | Stdev_WindDirection_[deg] | SolarRadiation_[W/m2] | Scalar_WindDirection_[deg] | Scalar_WindSpeed_[m/s] | T(ambient)_[C] | Vector_WindDirection_[deg] | Vector_WindSpeed_[m/s] | RH_Flag | Stdev_WindDirection_Flag | SolarRadiation_Flag | Scalar_WindDirection_Flag | Scalar_WindSpeed_Flag | T(ambient)_Flag | Vector_WindDirection_Flag | Vector_WindSpeed_Flag
2023-04-01 | 2023-04-01 00:15 | 25.8 | 16 | 0 | 273 | 5.2 | 6.4 | 274 | 5
2023-04-01 00:15 | 2023-04-01 00:30 | 25.6 | 17 | 0 | 273 | 4.9 | 6.5 | 274 | 4.7
2023-04-01 00:30 | 2023-04-01 00:45 | 25.7 | 14.4 | 0 | 281 | 4 | 6.4 | 281 | 3.9
2023-04-01 00:45 | 2023-04-01 01:00 | 25.6 | 13.2 | 0 | 287 | 2.9 | 6.3 | 286 | 2.8
2023-04-01 01:00 | 2023-04-01 01:15 | 26.9 | 25.4 | 0 | 312 | 1.1 | 5.8 | 312 | 1
2023-04-01 01:15 | 2023-04-01 01:30 | 25.3 | 31 | 0 | 317 | 1.4 | 6 | 314 | 1.2
2023-04-01 01:30 | 2023-04-01 01:45 | 26.1 | 47.6 | 0 | 228 | 1 | 5.7 | 250 | 0.7
2023-04-01 01:45 | 2023-04-01 02:00 | 27.8 | 44.2 | 0 | 192 | 0.8 | 5.1 | 174 | 0.6
2023-04-01 02:00 | 2023-04-01 02:15 | 27 | 33.4 | 0 | 71 | 0.7 | 5.5 | 68 | 0.5
2023-04-01 02:15 | 2023-04-01 02:30 | 26.4 | 13.5 | 0 | 18 | 1.1 | 5.6 | 17 | 1.1
2023-04-01 02:30 | 2023-04-01 02:45 | 30.4 | 37.4 | 0 | 189 | 1.3 | 3.9 | 187 | 1
2023-04-01 02:45 | 2023-04-01 03:00 | 33.8 | 49 | 0 | 224 | 0.9 | 3.1 | 221 | 0.6
2023-04-01 03:00 | 2023-04-01 03:15 | 36.3 | 46.5 | 0 | 178 | 1.2 | 3 | 179 | 0.8
2023-04-01 03:15 | 2023-04-01 03:30 | 37.5 | 30.7 | 0 | 330 | 1.2 | 2.8 | 330 | 1.1
2023-04-01 03:30 | 2023-04-01 03:45 | 37.3 | 22.7 | 0 | 229 | 1.3 | 2.9 | 223 | 1.2
2023-04-01 03:45 | 2023-04-01 04:00 | 39 | 10.6 | 0 | 200 | 1.6 | 2.4 | 200 | 1.6
2023-04-01 04:00 | 2023-04-01 04:15 | 39.7 | 26.8 | 0 | 176 | 1.1 | 1.8 | 175 | 1
2023-04-01 04:15 | 2023-04-01 04:30 | 39.3 | 31.6 | 0 | 214 | 1 | 1.5 | 206 | 0.8
2023-04-01 04:30 | 2023-04-01 04:45 | 36.4 | 19.7 | 0 | 173 | 2 | 1.8 | 173 | 1.9
2023-04-01 04:45 | 2023-04-01 05:00 | 35.5 | 16.9 | 0 | 165 | 1.7 | 1.8 | 165 | 1.6
2023-04-01 05:00 | 2023-04-01 05:15 | 38.3 | 57 | 0 | 187 | 2 | 1.1 | 187 | 1
2023-04-01 05:15 | 2023-04-01 05:30 | 37.8 | 23.1 | 0 | 184 | 1.9 | 1.2 | 184 | 1.8
2023-04-01 05:30 | 2023-04-01 05:45 | 39.4 | 51.9 | 3 | 187 | 1.1 | 0.6 | 206 | 0.6
2023-04-01 05:45 | 2023-04-01 06:00 | 40.3 | 45.2 | 20 | 104 | 1.1 | 0.6 | 101 | 0.7
2023-04-01 06:00 | 2023-04-01 06:15 | 40.9 | 36 | 56 | 174 | 1.3 | 0.3 | 161 | 1
2023-04-01 06:15 | 2023-04-01 06:30 | 40.3 | 35.6 | 97 | 190 | 1.2 | 0.5 | 180 | 1
2023-04-01 06:30 | 2023-04-01 06:45 | 37.9 | 28.2 | 146 | 192 | 1.2 | 1.1 | 191 | 1.1
2023-04-01 06:45 | 2023-04-01 07:00 | 37.2 | 20.5 | 194 | 179 | 1.9 | 1.8 | 180 | 1.8
2023-04-01 07:00 | 2023-04-01 07:15 | 34.8 | 30.5 | 248 | 199 | 1.4 | 2.6 | 193 | 1.2
2023-04-01 07:15 | 2023-04-01 07:30 | 31.6 | 25.1 | 301 | 194 | 1.2 | 3.7 | 196 | 1.1
2023-04-01 07:30 | 2023-04-01 07:45 | 30.1 | 26.6 | 356 | 192 | 1.6 | 4.3 | 194 | 1.4
2023-04-01 07:45 | 2023-04-01 08:00 | 30.3 | 24.2 | 410 | 225 | 1.6 | 5 | 220 | 1.5
2023-04-01 08:00 | 2023-04-01 08:15 | 27.8 | 18.3 | 462 | 196 | 2.4 | 6.3 | 197 | 2.3
2023-04-01 08:15 | 2023-04-01 08:30 | 24.2 | 22.3 | 514 | 193 | 2.8 | 7.6 | 197 | 2.6
2023-04-01 08:30 | 2023-04-01 08:45 | 20.6 | 23.7 | 527 | 174 | 2.3 | 9.3 | 172 | 2.1
2023-04-01 08:45 | 2023-04-01 09:00 | 19.5 | 22 | 599 | 160 | 3 | 9.9 | 159 | 2.8
2023-04-01 09:00 | 2023-04-01 09:15 | 18.2 | 20 | 652 | 159 | 3.3 | 10.5 | 158 | 3.1
2023-04-01 09:15 | 2023-04-01 09:30 | 17.1 | 19.6 | 693 | 147 | 3.8 | 11.1 | 145 | 3.6
2023-04-01 09:30 | 2023-04-01 09:45 | 16.5 | 19.3 | 731 | 140 | 3.5 | 11.4 | 140 | 3.3
2023-04-01 09:45 | 2023-04-01 10:00 | 15.5 | 26.4 | 766 | 162 | 2.7 | 12.1 | 161 | 2.4
2023-04-01 10:00 | 2023-04-01 10:15 | 15.2 | 36.7 | 797 | 157 | 2.2 | 12.4 | 150 | 1.8
2023-04-01 10:15 | 2023-04-01 10:30 | 14.5 | 55.2 | 826 | 170 | 1.5 | 12.8 | 164 | 0.8
2023-04-01 10:30 | 2023-04-01 10:45 | 13.8 | 42.2 | 850 | 168 | 1.4 | 13.4 | 166 | 1
2023-04-01 10:45 | 2023-04-01 11:00 | 13.5 | 42.8 | 872 | 155 | 1.6 | 13.9 | 145 | 1.1
2023-04-01 11:00 | 2023-04-01 11:15 | 13.3 | 41.5 | 889 | 122 | 2.2 | 14.5 | 122 | 1.6
2023-04-01 11:15 | 2023-04-01 11:30 | 12.8 | 35.1 | 902 | 116 | 1.8 | 15.2 | 126 | 1.4
2023-04-01 11:30 | 2023-04-01 11:45 | 12.5 | 39.5 | 910 | 115 | 2.1 | 14.9 | 115 | 1.6
2023-04-01 11:45 | 2023-04-01 12:00 | 12.4 | 25.9 | 914 | 121 | 2.6 | 15.1 | 120 | 2.4
2023-04-01 12:00 | 2023-04-01 12:15 | 11.5 | 33.9 | 917 | 126 | 2.3 | 16 | 123 | 1.9
2023-04-01 12:15 | 2023-04-01 12:30 | 11 | 62.1 | 914 | 136 | 1.8 | 15.8 | 131 | 0.7
2023-04-01 12:30 | 2023-04-01 12:45 | 11.1 | 59 | 907 | 93 | 2.5 | 16.2 | 86 | 1.2
2023-04-01 12:45 | 2023-04-01 13:00 | 10.4 | 53 | 896 | 345 | 1.7 | 16.5 | 354 | 0.9
2023-04-01 13:00 | 2023-04-01 13:15 | 9.7 | 36.4 | 881 | 299 | 1 | 16.9 | 302 | 0.8
2023-04-01 13:15 | 2023-04-01 13:30 | 9.7 | 66.4 | 861 | 89 | 1.7 | 17.3 | 76 | 0.6
2023-04-01 13:30 | 2023-04-01 13:45 | 9.5 | 29 | 838 | 140 | 1.6 | 17.8 | 137 | 1.4
2023-04-01 13:45 | 2023-04-01 14:00 | 9.2 | 51.5 | 811 | 344 | 1.8 | 17.8 | 344 | 1
2023-04-01 14:00 | 2023-04-01 14:15 | 9.2 | 58.1 | 780 | 123 | 1.2 | 17.7 | 116 | 0.6
2023-04-01 14:15 | 2023-04-01 14:30 | 9 | 33.8 | 747 | 7 | 1.8 | 17.9 | 4 | 1.5
2023-04-01 14:30 | 2023-04-01 14:45 | 8.9 | 37.1 | 711 | 1 | 1.6 | 18 | 355 | 1.3
2023-04-01 14:45 | 2023-04-01 15:00 | 9.1 | 47.3 | 667 | 21 | 2.7 | 17.9 | 25 | 1.8
2023-04-01 15:00 | 2023-04-01 15:15 | 8.7 | 49 | 616 | 48 | 2.1 | 18.4 | 58 | 1.3
2023-04-01 15:15 | 2023-04-01 15:30 | 8.7 | 24.2 | 585 | 72 | 2.3 | 18.5 | 71 | 2.1
2023-04-01 15:30 | 2023-04-01 15:45 | 8.5 | 25.4 | 539 | 71 | 2.5 | 18.8 | 72 | 2.2
2023-04-01 15:45 | 2023-04-01 16:00 | 8.3 | 43.8 | 492 | 57 | 2 | 18.6 | 57 | 1.4
2023-04-01 16:00 | 2023-04-01 16:15 | 8.3 | 35.3 | 442 | 114 | 2 | 18.8 | 117 | 1.6
2023-04-01 16:15 | 2023-04-01 16:30 | 8.5 | 26.4 | 392 | 81 | 1.9 | 19 | 95 | 1.7
2023-04-01 16:30 | 2023-04-01 16:45 | 8.3 | 37.5 | 336 | 78 | 1.7 | 18.7 | 81 | 1.3
2023-04-01 16:45 | 2023-04-01 17:00 | 8.3 | 33.1 | 290 | 300 | 3.5 | 18.5 | 299 | 2.9
2023-04-01 17:00 | 2023-04-01 17:15 | 8.5 | 17.7 | 248 | 299 | 4.5 | 18.2 | 299 | 4.3
2023-04-01 17:15 | 2023-04-01 17:30 | 8.2 | 17.1 | 188 | 295 | 3.9 | 18 | 296 | 3.7
2023-04-01 17:30 | 2023-04-01 17:45 | 8.4 | 14.8 | 100 | 285 | 3.9 | 17.4 | 285 | 3.8
2023-04-01 17:45 | 2023-04-01 18:00 | 9.1 | 13.4 | 47 | 285 | 4 | 16.9 | 286 | 3.9
2023-04-01 18:00 | 2023-04-01 18:15 | 9.6 | 13.7 | 21 | 283 | 3.2 | 16.4 | 284 | 3.1
2023-04-01 18:15 | 2023-04-01 18:30 | 9.9 | 14.8 | 6 | 283 | 2.6 | 15.8 | 284 | 2.5
2023-04-01 18:30 | 2023-04-01 18:45 | 10.1 | 18.3 | 1 | 273 | 2.1 | 15.4 | 277 | 1.9
2023-04-01 18:45 | 2023-04-01 19:00 | 10.7 | 23 | 0 | 226 | 0.9 | 14.8 | 224 | 0.9
2023-04-01 19:00 | 2023-04-01 19:15 | 9.7 | 21.1 | 0 | 260 | 1.2 | 14.6 | 263 | 1.1
2023-04-01 19:15 | 2023-04-01 19:30 | 9.4 | 26.1 | 0 | 243 | 0.8 | 14.5 | 243 | 0.7
2023-04-01 19:30 | 2023-04-01 19:45 | 9.7 | 31.5 | 0 | 232 | 0.9 | 14 | 230 | 0.8
2023-04-01 19:45 | 2023-04-01 20:00 | 9 | 35 | 0 | 236 | 1.4 | 14 | 236 | 1.1
2023-04-01 20:00 | 2023-04-01 20:15 | 7.8 | 24.1 | 0 | 258 | 1.6 | 14.5 | 260 | 1.5
2023-04-01 20:15 | 2023-04-01 20:30 | 8 | 32.1 | 0 | 248 | 1.4 | 14.2 | 248 | 1.2
2023-04-01 20:30 | 2023-04-01 20:45 | 7.4 | 21.4 | 0 | 215 | 2.6 | 14.9 | 211 | 2.4
2023-04-01 20:45 | 2023-04-01 21:00 | 8.3 | 15.5 | 0 | 216 | 2.4 | 14.3 | 216 | 2.3
2023-04-01 21:00 | 2023-04-01 21:15 | 9 | 32.1 | 0 | 229 | 1.3 | 13.5 | 216 | 1.1
2023-04-01 21:15 | 2023-04-01 21:30 | 9.1 | 31.1 | 0 | 231 | 1 | 13.1 | 224 | 0.8
2023-04-01 21:30 | 2023-04-01 21:45 | 11.5 | 44.1 | 0 | 339 | 1.8 | 12.6 | 350 | 1.2
2023-04-01 21:45 | 2023-04-01 22:00 | 12.1 | 16.7 | 0 | 57 | 2.2 | 11.3 | 55 | 2.1
2023-04-01 22:00 | 2023-04-01 22:15 | 11.8 | 13.6 | 0 | 92 | 1.9 | 10.8 | 92 | 1.9
2023-04-01 22:15 | 2023-04-01 22:30 | 12 | 18 | 0 | 75 | 2 | 10.5 | 76 | 1.9
2023-04-01 22:30 | 2023-04-01 22:45 | 11.5 | 21.5 | 0 | 47 | 1.3 | 11 | 49 | 1.2
2023-04-01 22:45 | 2023-04-01 23:00 | 10.6 | 42.8 | 0 | 41 | 0.9 | 11.6 | 35 | 0.7
2023-04-01 23:00 | 2023-04-01 23:15 | 10.9 | 15.5 | 0 | 113 | 1.5 | 11.4 | 113 | 1.4
2023-04-01 23:15 | 2023-04-01 23:30 | 11.3 | 12.3 | 0 | 100 | 1.7 | 10.7 | 99 | 1.7
2023-04-01 23:30 | 2023-04-01 23:45 | 13.5 | 37.1 | 0 | 79 | 1.3 | 9.4 | 82 | 1.1
2023-04-01 23:45 | 2023-04-02 | 15.6 | 29.6 | 0 | 144 | 1.7 | 8.3 | 139 | 1.4
2023-04-02 | 2023-04-02 00:15 | 14.3 | 17 | 0 | 110 | 1.8 | 9 | 109 | 1.7
2023-04-02 00:15 | 2023-04-02 00:30 | 14.8 | 13.7 | 0 | 115 | 1.9 | 8.6 | 116 | 1.9
2023-04-02 00:30 | 2023-04-02 00:45 | 14.8 | 13.4 | 0 | 130 | 2.9 | 8.8 | 126 | 2.8
2023-04-02 00:45 | 2023-04-02 01:00 | 14.7 | 33.1 | 0 | 173 | 1.8 | 8.8 | 173 | 1.5
2023-04-02 01:00 | 2023-04-02 01:15 | 13.9 | 50.8 | 0 | 174 | 1.3 | 9.4 | 159 | 0.8
2023-04-02 01:15 | 2023-04-02 01:30 | 15.8 | 31.4 | 0 | 290 | 1.5 | 10.1 | 292 | 1.3
2023-04-02 01:30 | 2023-04-02 01:45 | 17.9 | 64.9 | 0 | 298 | 1.3 | 8.6 | 291 | 0.5
2023-04-02 01:45 | 2023-04-02 02:00 | 18.2 | 65.5 | 0 | 163 | 1 | 8.6 | 170 | 0.3
2023-04-02 02:00 | 2023-04-02 02:15 | 20 | 54.7 | 0 | 83 | 1 | 7.7 | 69 | 0.5
2023-04-02 02:15 | 2023-04-02 02:30 | 20.7 | 63.1 | 0 | 87 | 1.2 | 7.2 | 56 | 0.4
2023-04-02 02:30 | 2023-04-02 02:45 | 19.3 | 26.1 | 0 | 154 | 1.8 | 6.8 | 150 | 1.6
2023-04-02 02:45 | 2023-04-02 03:00 | 17.5 | 26.9 | 0 | 136 | 1.2 | 6.8 | 130 | 1
2023-04-02 03:00 | 2023-04-02 03:15 | 19.7 | 37 | 0 | 179 | 1.3 | 5.7 | 161 | 1
2023-04-02 03:15 | 2023-04-02 03:30 | 20.9 | 76.1 | 0 | 158 | 1.2 | 5.1 | 124 | 0.1
2023-04-02 03:30 | 2023-04-02 03:45 | 21.6 | 49.5 | 0 | 43 | 0.6 | 4.9 | 29 | 0.3
2023-04-02 03:45 | 2023-04-02 04:00 | 26.9 | 44.8 | 0 | 69 | 1.2 | 3.4 | 59 | 0.8
2023-04-02 04:00 | 2023-04-02 04:15 | 29.6 | 67.4 | 0 | 175 | 1.1 | 2.7 | 193 | 0.3
2023-04-02 04:15 | 2023-04-02 04:30 | 31.6 | 64.8 | 0 | 111 | 1.2 | 2.7 | 93 | 0.4
2023-04-02 04:30 | 2023-04-02 04:45 | 33.7 | 44.6 | 0 | 334 | 1.4 | 3.4 | 311 | 0.9
2023-04-02 04:45 | 2023-04-02 05:00 | 32.6 | 59.9 | 0 | 57 | 1.8 | 3.7 | 40 | 0.8
2023-04-02 05:00 | 2023-04-02 05:15 | 28.9 | 62.7 | 0 | 92 | 1.7 | 4.3 | 99 | 0.7
2023-04-02 05:15 | 2023-04-02 05:30 | 25.3 | 75.8 | 0 | 341 | 1 | 4.7 | 25 | 0.1
2023-04-02 05:30 | 2023-04-02 05:45 | 26.1 | 66.9 | 2 | 329 | 1.7 | 4.7 | 3 | 0.5
2023-04-02 05:45 | 2023-04-02 06:00 | 30.3 | 56.2 | 18 | 75 | 1.1 | 4.3 | 67 | 0.5
2023-04-02 06:00 | 2023-04-02 06:15 | 30.9 | 59.5 | 55 | 104 | 0.6 | 3.9 | 105 | 0.3
2023-04-02 06:15 | 2023-04-02 06:30 | 28.8 | 77 | 110 | 125 | 2 | 4.8 | 87 | 0.2
2023-04-02 06:30 | 2023-04-02 06:45 | 24.7 | 71.7 | 165 | 195 | 2 | 6 | 157 | 0.4
2023-04-02 06:45 | 2023-04-02 07:00 | 22.8 | 56.1 | 210 | 120 | 1.5 | 7.1 | 112 | 0.8
2023-04-02 07:00 | 2023-04-02 07:15 | 19.6 | 31 | 271 | 170 | 2.7 | 8 | 161 | 2.3
2023-04-02 07:15 | 2023-04-02 07:30 | 17.3 | 27.2 | 326 | 188 | 2 | 8.8 | 181 | 1.8
2023-04-02 07:30 | 2023-04-02 07:45 | 15.8 | 48.1 | 351 | 135 | 1.3 | 10 | 136 | 0.8
2023-04-02 07:45 | 2023-04-02 08:00 | 15.3 | 39.9 | 435 | 184 | 2.3 | 10.7 | 179 | 1.7
2023-04-02 08:00 | 2023-04-02 08:15 | 13.8 | 27 | 481 | 198 | 2.1 | 11.4 | 198 | 1.8
2023-04-02 08:15 | 2023-04-02 08:30 | 13.3 | 32.8 | 526 | 148 | 1.6 | 12.8 | 144 | 1.3
2023-04-02 08:30 | 2023-04-02 08:45 | 11.6 | 21.4 | 572 | 107 | 2.6 | 13.9 | 106 | 2.4
2023-04-02 08:45 | 2023-04-02 09:00 | 10.2 | 17.8 | 618 | 110 | 3 | 15.1 | 110 | 2.9
2023-04-02 09:00 | 2023-04-02 09:15 | 9.7 | 21.7 | 661 | 110 | 2.5 | 15.7 | 111 | 2.4
2023-04-02 09:15 | 2023-04-02 09:30 | 9.4 | 27.3 | 703 | 131 | 2.6 | 16.4 | 129 | 2.3
2023-04-02 09:30 | 2023-04-02 09:45 | 9.1 | 28.7 | 743 | 119 | 3 | 16.6 | 117 | 2.6
2023-04-02 09:45 | 2023-04-02 10:00 | 8.9 | 38.5 | 780 | 67 | 2 | 16.9 | 81 | 1.5
2023-04-02 10:00 | 2023-04-02 10:15 | 8.7 | 22 | 813 | 44 | 3.3 | 17 | 41 | 3.1
2023-04-02 10:15 | 2023-04-02 10:30 | 9 | 28 | 859 | 10 | 3.4 | 17 | 8 | 3
2023-04-02 10:30 | 2023-04-02 10:45 | 8.8 | 29.2 | 893 | 59 | 3.2 | 17.3 | 57 | 2.7
2023-04-02 10:45 | 2023-04-02 11:00 | 8.6 | 24.3 | 861 | 53 | 3.2 | 17.7 | 54 | 2.9
2023-04-02 11:00 | 2023-04-02 11:15 | 8.6 | 25.9 | 872 | 53 | 2.4 | 17.7 | 56 | 2.2
2023-04-02 11:15 | 2023-04-02 11:30 | 8.7 | 23.3 | 836 | 6 | 3.1 | 17.9 | 10 | 2.8
2023-04-02 11:30 | 2023-04-02 11:45 | 8.9 | 27.8 | 796 | 14 | 3.3 | 17.8 | 12 | 2.9
2023-04-02 11:45 | 2023-04-02 12:00 | 8.5 | 27.5 | 910 | 56 | 2.3 | 18.5 | 55 | 2.1
2023-04-02 12:00 | 2023-04-02 12:15 | 8.4 | 28.1 | 920 | 59 | 2.8 | 18.9 | 56 | 2.4
2023-04-02 12:15 | 2023-04-02 12:30 | 8.3 | 59.8 | 919 | 309 | 2.5 | 18.7 | 326 | 1.1
2023-04-02 12:30 | 2023-04-02 12:45 | 8 | 46.8 | 913 | 252 | 1.4 | 19.1 | 258 | 0.9
2023-04-02 12:45 | 2023-04-02 13:00 | 8 | 59.8 | 899 | 286 | 1.2 | 19.6 | 287 | 0.5
2023-04-02 13:00 | 2023-04-02 13:15 | 8.1 | 55.1 | 876 | 61 | 2.1 | 19.8 | 72 | 1.1
2023-04-02 13:15 | 2023-04-02 13:30 | 8 | 30.8 | 864 | 54 | 2.4 | 20.1 | 61 | 2.1
2023-04-02 13:30 | 2023-04-02 13:45 | 8.3 | 24.6 | 834 | 114 | 4.7 | 20.2 | 110 | 4.2
2023-04-02 13:45 | 2023-04-02 14:00 | 7.5 | 66.1 | 774 | 335 | 4.3 | 21.1 | 356 | 1.4
2023-04-02 14:00 | 2023-04-02 14:15 | 7.1 | 20.3 | 716 | 302 | 4.6 | 20.7 | 301 | 4.3
2023-04-02 14:15 | 2023-04-02 14:30 | 7.1 | 18.6 | 678 | 295 | 4.5 | 20.8 | 295 | 4.3
2023-04-02 14:30 | 2023-04-02 14:45 | 7 | 18.5 | 676 | 283 | 3.9 | 21.3 | 285 | 3.7
2023-04-02 14:45 | 2023-04-02 15:00 | 6.8 | 21 | 624 | 273 | 4.3 | 21 | 276 | 4.1
2023-04-02 15:00 | 2023-04-02 15:15 | 7.1 | 17.3 | 619 | 294 | 5.4 | 20.8 | 294 | 5.1
2023-04-02 15:15 | 2023-04-02 15:30 | 7.2 | 17.6 | 579 | 307 | 4.7 | 20.6 | 307 | 4.4
2023-04-02 15:30 | 2023-04-02 15:45 | 7.2 | 25.4 | 554 | 266 | 3.8 | 21.2 | 269 | 3.4
2023-04-02 15:45 | 2023-04-02 16:00 | 7.5 | 14.7 | 498 | 278 | 5.6 | 20.5 | 279 | 5.4
2023-04-02 16:00 | 2023-04-02 16:15 | 7.8 | 13.5 | 445 | 282 | 6 | 20.4 | 282 | 5.8
2023-04-02 16:15 | 2023-04-02 16:30 | 8.1 | 21.7 | 395 | 272 | 3.9 | 20.3 | 275 | 3.6
2023-04-02 16:30 | 2023-04-02 16:45 | 8.3 | 19.4 | 344 | 270 | 4.1 | 20.1 | 272 | 3.8
2023-04-02 16:45 | 2023-04-02 17:00 | 8.9 | 14.5 | 290 | 282 | 5 | 19.8 | 282 | 4.8
2023-04-02 17:00 | 2023-04-02 17:15 | 9.1 | 15.8 | 230 | 281 | 5.5 | 19.3 | 282 | 5.3
2023-04-02 17:15 | 2023-04-02 17:30 | 9.9 | 15.6 | 177 | 293 | 5.1 | 19 | 292 | 4.9
2023-04-02 17:30 | 2023-04-02 17:45 | 10.6 | 17.7 | 129 | 301 | 4.9 | 18.4 | 300 | 4.7
2023-04-02 17:45 | 2023-04-02 18:00 | 11.3 | 15.1 | 84 | 305 | 4.2 | 18 | 305 | 4.1
2023-04-02 18:00 | 2023-04-02 18:15 | 12.1 | 13.3 | 36 | 320 | 5.1 | 17.2 | 320 | 4.9
2023-04-02 18:15 | 2023-04-02 18:30 | 13.1 | 13.7 | 7 | 323 | 4 | 16.5 | 322 | 3.8
2023-04-02 18:30 | 2023-04-02 18:45 | 14.1 | 14.4 | 1 | 322 | 3.5 | 16 | 322 | 3.4
2023-04-02 18:45 | 2023-04-02 19:00 | 14.8 | 14.1 | 0 | 324 | 3.6 | 15.6 | 324 | 3.5
2023-04-02 19:00 | 2023-04-02 19:15 | 15.2 | 15.4 | 0 | 331 | 2.7 | 15.2 | 331 | 2.6
2023-04-02 19:15 | 2023-04-02 19:30 | 15.9 | 35.7 | 0 | 21 | 2.3 | 14.8 | 25 | 1.9
2023-04-02 19:30 | 2023-04-02 19:45 | 30.4 | 22 | 0 | 64 | 5.7 | 12.3 | 67 | 5.3
2023-04-02 19:45 | 2023-04-02 20:00 | 38.7 | 11.7 | 0 | 85 | 6 | 11 | 85 | 5.9
2023-04-02 20:00 | 2023-04-02 20:15 | 40.7 | 14.7 | 0 | 83 | 5 | 10.6 | 84 | 4.8
2023-04-02 20:15 | 2023-04-02 20:30 | 42.7 | 18.8 | 0 | 78 | 3.9 | 9.5 | 78 | 3.7
2023-04-02 20:30 | 2023-04-02 20:45 | 44.6 | 19.1 | 0 | 83 | 2.9 | 8.9 | 85 | 2.8
2023-04-02 20:45 | 2023-04-02 21:00 | 45.1 | 12.9 | 0 | 87 | 2.8 | 8.7 | 86 | 2.8
2023-04-02 21:00 | 2023-04-02 21:15 | 45.2 | 21.9 | 0 | 70 | 2.4 | 8.3 | 73 | 2.2
2023-04-02 21:15 | 2023-04-02 21:30 | 45.4 | 38.4 | 0 | 61 | 1 | 8.1 | 48 | 0.7
2023-04-02 21:30 | 2023-04-02 21:45 | 45.9 | 43.8 | 0 | 356 | 1 | 7.9 | 346 | 0.7
2023-04-02 21:45 | 2023-04-02 22:00 | 46.1 | 23.5 | 0 | 335 | 0.6 | 7.8 | 328 | 0.6
2023-04-02 22:00 | 2023-04-02 22:15 | 45.8 | 25.7 | 0 | 94 | 1.3 | 7.6 | 98 | 1.2
2023-04-02 22:15 | 2023-04-02 22:30 | 45.7 | 14.5 | 0 | 99 | 2.2 | 7.4 | 97 | 2.1
2023-04-02 22:30 | 2023-04-02 22:45 | 47 | 11.5 | 0 | 103 | 1.4 | 6.8 | 101 | 1.4
2023-04-02 22:45 | 2023-04-02 23:00 | 48.1 | 9.6 | 0 | 116 | 1 | 6.5 | 116 | 1
2023-04-02 23:00 | 2023-04-02 23:15 | 49.7 | 7 | 0 | 125 | 1.4 | 6 | 124 | 1.4
2023-04-02 23:15 | 2023-04-02 23:30 | 51.8 | 12.4 | 0 | 135 | 1 | 5.5 | 134 | 1
2023-04-02 23:30 | 2023-04-02 23:45 | 52.6 | 11.2 | 0 | 126 | 1.1 | 5.2 | 126 | 1.1
2023-04-02 23:45 | 2023-04-03 | 53 | 12.4 | 0 | 134 | 1.1 | 5.1 | 132 | 1.1
2023-04-03 | 2023-04-03 00:15 | 53.6 | 9.2 | 0 | 128 | 1.2 | 4.9 | 127 | 1.2
2023-04-03 00:15 | 2023-04-03 00:30 | 54.5 | 10.6 | 0 | 126 | 1.6 | 4.6 | 126 | 1.6
2023-04-03 00:30 | 2023-04-03 00:45 | 55.8 | 16.9 | 0 | 147 | 1.5 | 4.2 | 146 | 1.5
2023-04-03 00:45 | 2023-04-03 01:00 | 56 | 12.8 | 0 | 152 | 1.3 | 4.1 | 152 | 1.2
2023-04-03 01:00 | 2023-04-03 01:15 | 55.3 | 14.9 | 0 | 155 | 1.8 | 4.2 | 153 | 1.7
2023-04-03 01:15 | 2023-04-03 01:30 | 55.7 | 14.1 | 0 | 151 | 1.4 | 4 | 151 | 1.4
2023-04-03 01:30 | 2023-04-03 01:45 | 57 | 14.4 | 0 | 151 | 1.6 | 3.8 | 150 | 1.6
2023-04-03 01:45 | 2023-04-03 02:00 | 56.4 | 17.4 | 0 | 151 | 2.1 | 4 | 151 | 2
2023-04-03 02:00 | 2023-04-03 02:15 | 54.2 | 17.9 | 0 | 150 | 2.5 | 4.1 | 149 | 2.4
2023-04-03 02:15 | 2023-04-03 02:30 | 53.2 | 16.3 | 0 | 136 | 3.7 | 4.1 | 134 | 3.5
2023-04-03 02:30 | 2023-04-03 02:45 | 53.1 | 14.5 | 0 | 131 | 3.7 | 3.9 | 129 | 3.6
2023-04-03 02:45 | 2023-04-03 03:00 | 55.4 | 19.6 | 0 | 157 | 2.2 | 3.5 | 156 | 2.1
2023-04-03 03:00 | 2023-04-03 03:15 | 55.8 | 17.1 | 0 | 167 | 1.9 | 3.5 | 165 | 1.8
2023-04-03 03:15 | 2023-04-03 03:30 | 55.6 | 17.6 | 0 | 165 | 1.6 | 3.4 | 164 | 1.5
2023-04-03 03:30 | 2023-04-03 03:45 | 55.2 | 16.5 | 0 | 159 | 1.1 | 3.3 | 159 | 1
2023-04-03 03:45 | 2023-04-03 04:00 | 53.2 | 19.3 | 0 | 150 | 1.3 | 3.6 | 151 | 1.2
2023-04-03 04:00 | 2023-04-03 04:15 | 53.8 | 21.5 | 0 | 144 | 1.1 | 3.4 | 142 | 1
2023-04-03 04:15 | 2023-04-03 04:30 | 54.7 | 23.8 | 0 | 135 | 0.8 | 3.2 | 132 | 0.7
2023-04-03 04:30 | 2023-04-03 04:45 | 52.7 | 13.1 | 0 | 112 | 1.2 | 3.4 | 112 | 1.1
2023-04-03 04:45 | 2023-04-03 05:00 | 53.6 | 16.2 | 0 | 94 | 0.9 | 3.3 | 103 | 0.9
2023-04-03 05:00 | 2023-04-03 05:15 | 55.5 | 15.5 | 0 | 107 | 1.4 | 3.4 | 105 | 1.4
2023-04-03 05:15 | 2023-04-03 05:30 | 56.5 | 11.2 | 1 | 97 | 1.3 | 3.2 | 97 | 1.3
2023-04-03 05:30 | 2023-04-03 05:45 | 54.6 | 10.3 | 4 | 95 | 1.2 | 3.3 | 95 | 1.1
2023-04-03 05:45 | 2023-04-03 06:00 | 53.7 | 9.2 | 26 | 82 | 1.4 | 3.3 | 82 | 1.4
2023-04-03 06:00 | 2023-04-03 06:15 | 54.3 | 9.1 | 63 | 90 | 2 | 3.7 | 90 | 2
2023-04-03 06:15 | 2023-04-03 06:30 | 50.8 | 11 | 106 | 77 | 2.4 | 3.7 | 78 | 2.4
2023-04-03 06:30 | 2023-04-03 06:45 | 51.8 | 9.8 | 152 | 83 | 3 | 4 | 83 | 3
2023-04-03 06:45 | 2023-04-03 07:00 | 50.2 | 11.7 | 203 | 81 | 3.2 | 4.7 | 82 | 3.2
2023-04-03 07:00 | 2023-04-03 07:15 | 46.7 | 13 | 255 | 82 | 3.6 | 5.1 | 83 | 3.5
2023-04-03 07:15 | 2023-04-03 07:30 | 44.7 | 15.4 | 308 | 82 | 3.3 | 5.5 | 83 | 3.1
2023-04-03 07:30 | 2023-04-03 07:45 | 44.6 | 15.5 | 361 | 69 | 3.2 | 5.5 | 71 | 3.1
2023-04-03 07:45 | 2023-04-03 08:00 | 44.6 | 17 | 412 | 71 | 3.5 | 5.6 | 73 | 3.3
2023-04-03 08:00 | 2023-04-03 08:15 | 44.3 | 16.6 | 463 | 56 | 3.2 | 5.8 | 55 | 3.1
2023-04-03 08:15 | 2023-04-03 08:30 | 43.7 | 19.5 | 513 | 66 | 3.2 | 6.3 | 66 | 3
2023-04-03 08:30 | 2023-04-03 08:45 | 43.3 | 21.7 | 561 | 69 | 3.7 | 6.7 | 71 | 3.4
2023-04-03 08:45 | 2023-04-03 09:00 | 42.7 | 17 | 606 | 76 | 3.6 | 7 | 77 | 3.5
2023-04-03 09:00 | 2023-04-03 09:15 | 41.9 | 18.7 | 650 | 64 | 3.4 | 7.3 | 64 | 3.2
2023-04-03 09:15 | 2023-04-03 09:30 | 41.2 | 19.1 | 690 | 56 | 3.8 | 7.5 | 56 | 3.6
2023-04-03 09:30 | 2023-04-03 09:45 | 42 | 15.8 | 726 | 41 | 4.5 | 7.3 | 40 | 4.3
2023-04-03 09:45 | 2023-04-03 10:00 | 40.6 | 18.2 | 761 | 45 | 4.6 | 7.9 | 45 | 4.4
2023-04-03 10:00 | 2023-04-03 10:15 | 40 | 19.6 | 798 | 41 | 4.5 | 8.3 | 40 | 4.2
2023-04-03 10:15 | 2023-04-03 10:30 | 39.5 | 14.9 | 838 | 34 | 5 | 8.6 | 33 | 4.8
2023-04-03 10:30 | 2023-04-03 10:45 | 39.2 | 14.9 | 860 | 38 | 4.9 | 8.9 | 38 | 4.8
2023-04-03 10:45 | 2023-04-03 11:00 | 39.4 | 15.4 | 872 | 28 | 5.1 | 8.9 | 28 | 4.9
2023-04-03 11:00 | 2023-04-03 11:15 | 37.6 | 18.2 | 885 | 28 | 5.4 | 9.7 | 28 | 5.1
2023-04-03 11:15 | 2023-04-03 11:30 | 36.4 | 15.4 | 891 | 21 | 5.6 | 10.4 | 22 | 5.4
2023-04-03 11:30 | 2023-04-03 11:45 | 34.7 | 23.4 | 927 | 31 | 4.2 | 11.3 | 30 | 3.9
2023-04-03 11:45 | 2023-04-03 12:00 | 31.4 | 34.4 | 924 | 107 | 3.7 | 12.5 | 107 | 3
2023-04-03 12:00 | 2023-04-03 12:15 | 30.9 | 31.6 | 936 | 111 | 3.7 | 12.8 | 112 | 3.1
2023-04-03 12:15 | 2023-04-03 12:30 | 30 | 29.4 | 889 | 111 | 3.3 | 13.2 | 112 | 2.8
2023-04-03 12:30 | 2023-04-03 12:45 | 27.9 | 24.2 | 923 | 137 | 3 | 14 | 135 | 2.8
2023-04-03 12:45 | 2023-04-03 13:00 | 27.5 | 23.2 | 888 | 105 | 3.5 | 14.2 | 102 | 3.2
2023-04-03 13:00 | 2023-04-03 13:15 | 26.4 | 28.6 | 747 | 129 | 3 | 14.4 | 123 | 2.6
2023-04-03 13:15 | 2023-04-03 13:30 | 26.1 | 30.8 | 636 | 126 | 3.1 | 14.3 | 123 | 2.6
2023-04-03 13:30 | 2023-04-03 13:45 | 24.7 | 36 | 628 | 89 | 1.6 | 15.3 | 89 | 1.3
2023-04-03 13:45 | 2023-04-03 14:00 | 24.5 | 27.9 | 441 | 72 | 2.5 | 15 | 71 | 2.2
2023-04-03 14:00 | 2023-04-03 14:15 | 24.2 | 22.7 | 476 | 56 | 1.7 | 15.1 | 55 | 1.6
2023-04-03 14:15 | 2023-04-03 14:30 | 24.3 | 20.8 | 483 | 359 | 2.8 | 15 | 354 | 2.6
2023-04-03 14:30 | 2023-04-03 14:45 | 24.9 | 21.2 | 471 | 326 | 4.3 | 15 | 326 | 4
2023-04-03 14:45 | 2023-04-03 15:00 | 31.3 | 16 | 333 | 332 | 5.7 | 13.2 | 332 | 5.5
2023-04-03 15:00 | 2023-04-03 15:15 | 33.6 | 15.7 | 286 | 328 | 5.4 | 12.3 | 327 | 5.2
2023-04-03 15:15 | 2023-04-03 15:30 | 34.1 | 17.1 | 369 | 318 | 5.8 | 12.2 | 319 | 5.5
2023-04-03 15:30 | 2023-04-03 15:45 | 35.1 | 15.2 | 373 | 320 | 6.8 | 11.7 | 320 | 6.6
2023-04-03 15:45 | 2023-04-03 16:00 | 36.2 | 15.8 | 350 | 321 | 6.7 | 11.3 | 321 | 6.4
2023-04-03 16:00 | 2023-04-03 16:15 | 36.6 | 16 | 228 | 327 | 5.6 | 11.4 | 327 | 5.4
2023-04-03 16:15 | 2023-04-03 16:30 | 38 | 17 | 179 | 327 | 5.7 | 10.9 | 326 | 5.4
2023-04-03 16:30 | 2023-04-03 16:45 | 38.6 | 14.8 | 151 | 324 | 5.4 | 10.8 | 323 | 5.2
2023-04-03 16:45 | 2023-04-03 17:00 | 38.9 | 16 | 175 | 324 | 5.5 | 10.7 | 324 | 5.3
2023-04-03 17:00 | 2023-04-03 17:15 | 39.1 | 17.3 | 140 | 306 | 5.3 | 10.5 | 305 | 5.1
2023-04-03 17:15 | 2023-04-03 17:30 | 40 | 14.9 | 70 | 319 | 6 | 10.1 | 318 | 5.8
2023-04-03 17:30 | 2023-04-03 17:45 | 40 | 16.4 | 49 | 316 | 5.4 | 10.2 | 317 | 5.2
2023-04-03 17:45 | 2023-04-03 18:00 | 39.7 | 17.9 | 25 | 316 | 5.3 | 10.3 | 315 | 5
2023-04-03 18:00 | 2023-04-03 18:15 | 39.3 | 15.2 | 12 | 317 | 4.8 | 10.4 | 317 | 4.7
2023-04-03 18:15 | 2023-04-03 18:30 | 39.3 | 16.4 | 4 | 322 | 5 | 10.4 | 323 | 4.7
2023-04-03 18:30 | 2023-04-03 18:45 | 39.5 | 15.7 | 1 | 319 | 5.2 | 10.3 | 319 | 5
2023-04-03 18:45 | 2023-04-03 19:00 | 39.7 | 13.8 | 0 | 321 | 5.9 | 10.2 | 321 | 5.7
2023-04-03 19:00 | 2023-04-03 19:15 | 40.4 | 16.2 | 0 | 317 | 4.9 | 10.2 | 317 | 4.7
2023-04-03 19:15 | 2023-04-03 19:30 | 41.1 | 14.6 | 0 | 318 | 5.1 | 10.1 | 317 | 4.9
2023-04-03 19:30 | 2023-04-03 19:45 | 42.1 | 16 | 0 | 325 | 5.6 | 9.8 | 326 | 5.4
2023-04-03 19:45 | 2023-04-03 20:00 | 43.1 | 16.3 | 0 | 320 | 6.5 | 9.5 | 319 | 6.2
2023-04-03 20:00 | 2023-04-03 20:15 | 45.4 | 16.1 | 0 | 325 | 6.7 | 8.9 | 325 | 6.4
2023-04-03 20:15 | 2023-04-03 20:30 | 49.5 | 14.4 | 0 | 324 | 7.2 | 8 | 324 | 7
2023-04-03 20:30 | 2023-04-03 20:45 | 52.5 | 15.7 | 0 | 323 | 7.6 | 6.9 | 323 | 7.3
2023-04-03 20:45 | 2023-04-03 21:00 | 55.8 | 15.9 | 0 | 319 | 7.4 | 5.7 | 319 | 7.1
2023-04-03 21:00 | 2023-04-03 21:15 | 57.5 | 19.2 | 0 | 318 | 7.4 | 5.2 | 318 | 7
2023-04-03 21:15 | 2023-04-03 21:30 | 58.7 | 15.7 | 0 | 324 | 8.2 | 4.8 | 324 | 7.8
2023-04-03 21:30 | 2023-04-03 21:45 | 59.9 | 16.7 | 0 | 327 | 8.5 | 4.3 | 327 | 8.1
2023-04-03 21:45 | 2023-04-03 22:00 | 60.7 | 14.9 | 0 | 321 | 8.7 | 3.9 | 321 | 8.4
2023-04-03 22:00 | 2023-04-03 22:15 | 61.1 | 15 | 0 | 322 | 7.8 | 3.8 | 322 | 7.5
2023-04-03 22:15 | 2023-04-03 22:30 | 61.3 | 14.6 | 0 | 320 | 8.2 | 3.6 | 320 | 8
2023-04-03 22:30 | 2023-04-03 22:45 | 62 | 15.8 | 0 | 323 | 7.6 | 3.3 | 323 | 7.3
2023-04-03 22:45 | 2023-04-03 23:00 | 62.6 | 16.8 | 0 | 316 | 8.4 | 3.1 | 316 | 8.1
2023-04-03 23:00 | 2023-04-03 23:15 | 63.4 | 14.9 | 0 | 321 | 8.8 | 2.8 | 321 | 8.5
2023-04-03 23:15 | 2023-04-03 23:30 | 66.5 | 13.6 | 0 | 328 | 9.6 | 2.2 | 327 | 9.3
2023-04-03 23:30 | 2023-04-03 23:45 | 68.1 | 15.6 | 0 | 327 | 8.7 | 1.7 | 327 | 8.3
2023-04-03 23:45 | 2023-04-04 | 67.7 | 15.5 | 0 | 333 | 8 | 1.5 | 332 | 7.7
2023-04-04 | 2023-04-04 00:15 | 66.8 | 15.9 | 0 | 334 | 8.9 | 1.1 | 334 | 8.5
2023-04-04 00:15 | 2023-04-04 00:30 | 69.1 | 16.9 | 0 | 337 | 8.8 | 0.6 | 337 | 8.4
2023-04-04 00:30 | 2023-04-04 00:45 | 71.6 | 18.7 | 0 | 338 | 7.9 | 0.1 | 338 | 7.5
2023-04-04 00:45 | 2023-04-04 01:00 | 72.9 | 18.5 | 0 | 341 | 6.8 | -0.1 | 341 | 6.4
2023-04-04 01:00 | 2023-04-04 01:15 | 74.3 | 16.7 | 0 | 334 | 7.6 | -0.4 | 334 | 7.3
2023-04-04 01:15 | 2023-04-04 01:30 | 75.9 | 16.4 | 0 | 335 | 7.1 | -0.6 | 335 | 6.8
2023-04-04 01:30 | 2023-04-04 01:45 | 77.8 | 18.8 | 0 | 347 | 7.2 | -0.8 | 347 | 6.8
2023-04-04 01:45 | 2023-04-04 02:00 | 80.4 | 18.9 | 0 | 353 | 6 | -1.1 | 354 | 5.7
2023-04-04 02:00 | 2023-04-04 02:15 | 82.8 | 19 | 0 | 344 | 6.1 | -1.3 | 345 | 5.8
2023-04-04 02:15 | 2023-04-04 02:30 | 83.7 | 19.7 | 0 | 347 | 6.3 | -1.5 | 348 | 6
2023-04-04 02:30 | 2023-04-04 02:45 | 85.4 | 18.8 | 0 | 355 | 5.9 | -1.7 | 355 | 5.6
2023-04-04 02:45 | 2023-04-04 03:00 | 86.3 | 16.5 | 0 | 352 | 5.3 | -1.8 | 354 | 5.1
2023-04-04 03:00 | 2023-04-04 03:15 | 85.3 | 19.9 | 0 | 351 | 5 | -1.9 | 352 | 4.7
2023-04-04 03:15 | 2023-04-04 03:30 | 86.8 | 16.1 | 0 | 358 | 5.5 | -2.2 | 359 | 5.2
2023-04-04 03:30 | 2023-04-04 03:45 | 89.2 | 15.1 | 0 | 11 | 6.3 | -2.6 | 11 | 6.1
2023-04-04 03:45 | 2023-04-04 04:00 | 89.6 | 14.3 | 0 | 11 | 5.2 | -2.7 | 11 | 5
2023-04-04 04:00 | 2023-04-04 04:15 | 88.6 | 15.1 | 0 | 10 | 4.3 | -2.7 | 10 | 4.2
2023-04-04 04:15 | 2023-04-04 04:30 | 87.6 | 14.9 | 0 | 9 | 5 | -2.7 | 10 | 4.9
2023-04-04 04:30 | 2023-04-04 04:45 | 87.1 | 16.7 | 0 | 4 | 5.1 | -2.8 | 4 | 4.9
2023-04-04 04:45 | 2023-04-04 05:00 | 87.1 | 14.9 | 0 | 8 | 5.4 | -3 | 7 | 5.2
2023-04-04 05:00 | 2023-04-04 05:15 | 88.5 | 16.7 | 0 | 4 | 5.4 | -3.3 | 4 | 5.2
2023-04-04 05:15 | 2023-04-04 05:30 | 88.7 | 16.5 | 0 | 0 | 6 | -3.9 | 1 | 5.8
2023-04-04 05:30 | 2023-04-04 05:45 | 89.5 | 16 | 1 | 9 | 5.5 | -4 | 9 | 5.3
2023-04-04 05:45 | 2023-04-04 06:00 | 89.6 | 14.2 | 7 | 11 | 4.5 | -4.1 | 11 | 4.4
2023-04-04 06:00 | 2023-04-04 06:15 | 90.7 | 15.1 | 22 | 11 | 3.7 | -4 | 12 | 3.6
2023-04-04 06:15 | 2023-04-04 06:30 | 89.5 | 17.3 | 16 | 4 | 3.6 | -4 | 4 | 3.4
2023-04-04 06:30 | 2023-04-04 06:45 | 87.5 | 14.5 | 26 | 359 | 4.3 | -4 | 359 | 4.2
2023-04-04 06:45 | 2023-04-04 07:00 | 86.4 | 19.4 | 44 | 345 | 3.4 | -3.9 | 345 | 3.2
2023-04-04 07:00 | 2023-04-04 07:15 | 85.7 | 17 | 66 | 356 | 3.8 | -3.9 | 357 | 3.7
2023-04-04 07:15 | 2023-04-04 07:30 | 85 | 17.3 | 95 | 357 | 3.7 | -3.8 | 358 | 3.5
2023-04-04 07:30 | 2023-04-04 07:45 | 85.8 | 19.8 | 105 | 349 | 3 | -3.6 | 349 | 2.8
2023-04-04 07:45 | 2023-04-04 08:00 | 85.4 | 17.6 | 130 | 348 | 3.6 | -3.5 | 350 | 3.4
2023-04-04 08:00 | 2023-04-04 08:15 | 84.5 | 17.5 | 162 | 351 | 3.4 | -3.2 | 351 | 3.2
2023-04-04 08:15 | 2023-04-04 08:30 | 84.5 | 15.9 | 186 | 4 | 3.9 | -3.1 | 4 | 3.8
2023-04-04 08:30 | 2023-04-04 08:45 | 85.6 | 20.7 | 180 | 348 | 3.4 | -3.1 | 347 | 3.2
2023-04-04 08:45 | 2023-04-04 09:00 | 84.3 | 16.9 | 206 | 352 | 3.5 | -3 | 352 | 3.4
2023-04-04 09:00 | 2023-04-04 09:15 | 83.6 | 16.2 | 137 | 0 | 3.7 | -3.1 | 1 | 3.5
2023-04-04 09:15 | 2023-04-04 09:30 | 81.7 | 16.3 | 201 | 356 | 4.4 | -3 | 356 | 4.2
2023-04-04 09:30 | 2023-04-04 09:45 | 85.4 | 16 | 133 | 330 | 4.1 | -3.1 | 329 | 4
2023-04-04 09:45 | 2023-04-04 10:00 | 86.5 | 18.3 | 192 | 337 | 4.4 | -3.3 | 337 | 4.2
2023-04-04 10:00 | 2023-04-04 10:15 | 85 | 18 | 427 | 339 | 4.6 | -3.1 | 339 | 4.4
2023-04-04 10:15 | 2023-04-04 10:30 | 81.5 | 17.6 | 397 | 344 | 5 | -2.9 | 344 | 4.7
2023-04-04 10:30 | 2023-04-04 10:45 | 79.8 | 18.8 | 519 | 339 | 5 | -2.5 | 338 | 4.7
2023-04-04 10:45 | 2023-04-04 11:00 | 81.4 | 16.2 | 279 | 337 | 5.4 | -2.7 | 336 | 5.2
2023-04-04 11:00 | 2023-04-04 11:15 | 81.4 | 21.1 | 435 | 341 | 5.6 | -2.9 | 342 | 5.2
2023-04-04 11:15 | 2023-04-04 11:30 | 80.8 | 16.9 | 583 | 360 | 6 | -2.9 | 360 | 5.7
2023-04-04 11:30 | 2023-04-04 11:45 | 82.9 | 18.7 | 666 | 358 | 5.6 | -2.8 | 358 | 5.3
2023-04-04 11:45 | 2023-04-04 12:00 | 82.6 | 17.6 | 580 | 347 | 5.3 | -2.9 | 348 | 5.1
2023-04-04 12:00 | 2023-04-04 12:15 | 80.9 | 19.3 | 451 | 343 | 5.1 | -2.8 | 343 | 4.8
2023-04-04 12:15 | 2023-04-04 12:30 | 77.9 | 17.3 | 379 | 2 | 5.4 | -2.9 | 3 | 5.2
2023-04-04 12:30 | 2023-04-04 12:45 | 74.5 | 21.8 | 422 | 353 | 4.7 | -2.6 | 355 | 4.4
2023-04-04 12:45 | 2023-04-04 13:00 | 75.6 | 15.2 | 287 | 7 | 5.1 | -2.9 | 6 | 5
2023-04-04 13:00 | 2023-04-04 13:15 | 72 | 14.5 | 335 | 14 | 5.1 | -2.8 | 14 | 5
2023-04-04 13:15 | 2023-04-04 13:30 | 70.7 | 13.2 | 273 | 20 | 5 | -2.8 | 20 | 4.8
2023-04-04 13:30 | 2023-04-04 13:45 | 66.5 | 17.5 | 302 | 7 | 4.2 | -2.3 | 7 | 4
2023-04-04 13:45 | 2023-04-04 14:00 | 64.3 | 22.1 | 223 | 355 | 4.1 | -2.3 | 356 | 3.8
2023-04-04 14:00 | 2023-04-04 14:15 | 68.2 | 20.1 | 171 | 2 | 4 | -2.6 | 1 | 3.8
2023-04-04 14:15 | 2023-04-04 14:30 | 66.7 | 17 | 163 | 359 | 3.3 | -2.4 | 360 | 3.2
2023-04-04 14:30 | 2023-04-04 14:45 | 65 | 20.2 | 145 | 9 | 3.3 | -2.2 | 9 | 3
2023-04-04 14:45 | 2023-04-04 15:00 | 63.4 | 22.5 | 180 | 13 | 2.7 | -2 | 15 | 2.5
2023-04-04 15:00 | 2023-04-04 15:15 | 63.1 | 20.4 | 137 | 23 | 2.7 | -1.7 | 22 | 2.5
2023-04-04 15:15 | 2023-04-04 15:30 | 65.7 | 15.7 | 47 | 6 | 3.2 | -2 | 6 | 3
2023-04-04 15:30 | 2023-04-04 15:45 | 59.2 | 17.6 | 58 | 359 | 4.1 | -1.9 | 0 | 3.9
2023-04-04 15:45 | 2023-04-04 16:00 | 61.8 | 15.5 | 75 | 4 | 4.9 | -2.1 | 5 | 4.7
2023-04-04 16:00 | 2023-04-04 16:15 | 60.9 | 18.1 | 68 | 359 | 4.6 | -2.2 | 360 | 4.4
2023-04-04 16:15 | 2023-04-04 16:30 | 58.4 | 14 | 120 | 5 | 5.5 | -2.3 | 5 | 5.4
2023-04-04 16:30 | 2023-04-04 16:45 | 59.9 | 16.7 | 172 | 1 | 5.3 | -2.3 | 2 | 5.1
2023-04-04 16:45 | 2023-04-04 17:00 | 59.2 | 16.4 | 133 | 10 | 5.2 | -2.6 | 10 | 5
2023-04-04 17:00 | 2023-04-04 17:15 | 59.8 | 16 | 131 | 10 | 5.8 | -2.9 | 10 | 5.5
2023-04-04 17:15 | 2023-04-04 17:30 | 62.6 | 15.4 | 90 | 8 | 6.2 | -3.4 | 8 | 6
2023-04-04 17:30 | 2023-04-04 17:45 | 71.2 | 16.9 | 44 | 359 | 5.1 | -3.9 | 359 | 4.9
2023-04-04 17:45 | 2023-04-04 18:00 | 71.8 | 15.4 | 22 | 1 | 4.7 | -4 | 1 | 4.5
2023-04-04 18:00 | 2023-04-04 18:15 | 68.3 | 15.6 | 10 | 8 | 5.1 | -4.2 | 8 | 4.9
2023-04-04 18:15 | 2023-04-04 18:30 | 72.7 | 16.1 | 4 | 0 | 4.7 | -4.6 | 0 | 4.5
2023-04-04 18:30 | 2023-04-04 18:45 | 74.1 | 13.8 | 1 | 3 | 5.4 | -4.7 | 3 | 5.2
2023-04-04 18:45 | 2023-04-04 19:00 | 73.5 | 13.6 | 0 | 10 | 4.4 | -4.7 | 11 | 4.3
2023-04-04 19:00 | 2023-04-04 19:15 | 75.9 | 12.9 | 0 | 12 | 4.1 | -4.8 | 12 | 4
2023-04-04 19:15 | 2023-04-04 19:30 | 80.9 | 14.1 | 0 | 2 | 3.9 | -5 | 1 | 3.8
2023-04-04 19:30 | 2023-04-04 19:45 | 81 | 12.8 | 0 | 15 | 2.9 | -5 | 15 | 2.9
2023-04-04 19:45 | 2023-04-04 20:00 | 71.6 | 14.1 | 0 | 13 | 3.3 | -4.7 | 13 | 3.2
2023-04-04 20:00 | 2023-04-04 20:15 | 64.5 | 16.9 | 0 | 20 | 3.1 | -4.5 | 20 | 3
2023-04-04 20:15 | 2023-04-04 20:30 | 62.3 | 14.9 | 0 | 16 | 4.2 | -4.7 | 17 | 4.1
2023-04-04 20:30 | 2023-04-04 20:45 | 61.6 | 14.8 | 0 | 8 | 3.8 | -4.8 | 8 | 3.7
2023-04-04 20:45 | 2023-04-04 21:00 | 61.8 | 12.9 | 0 | 6 | 3.9 | -4.9 | 6 | 3.8
2023-04-04 21:00 | 2023-04-04 21:15 | 60.9 | 14.7 | 0 | 9 | 4 | -5 | 9 | 3.8
2023-04-04 21:15 | 2023-04-04 21:30 | 59.6 | 14 | 0 | 10 | 4.2 | -5.3 | 11 | 4.1
2023-04-04 21:30 | 2023-04-04 21:45 | 60.2 | 14.4 | 0 | 21 | 3.7 | -5.4 | 21 | 3.6
2023-04-04 21:45 | 2023-04-04 22:00 | 60.7 | 15.7 | 0 | 22 | 3.2 | -5.5 | 23 | 3.1
2023-04-04 22:00 | 2023-04-04 22:15 | 61.2 | 16.1 | 0 | 21 | 3.5 | -5.6 | 22 | 3.4
2023-04-04 22:15 | 2023-04-04 22:30 | 62.6 | 15.6 | 0 | 13 | 3.2 | -5.8 | 13 | 3.1
2023-04-04 22:30 | 2023-04-04 22:45 | 63.2 | 15.2 | 0 | 358 | 2.4 | -5.9 | 358 | 2.4
2023-04-04 22:45 | 2023-04-04 23:00 | 64.5 | 16.1 | 0 | 8 | 2 | -6 | 8 | 2
2023-04-04 23:00 | 2023-04-04 23:15 | 65.4 | 17 | 0 | 14 | 2 | -6.1 | 14 | 1.9
2023-04-04 23:15 | 2023-04-04 23:30 | 65.9 | 16.6 | 0 | 13 | 1.6 | -6.2 | 14 | 1.5
2023-04-04 23:30 | 2023-04-04 23:45 | 65.8 | 17.8 | 0 | 9 | 1.5 | -6.4 | 7 | 1.5
2023-04-04 23:45 | 2023-04-05 | 65.7 | 19.9 | 0 | 28 | 0.8 | -6.3 | 29 | 0.8
2023-04-05 | 2023-04-05 00:15 | 66.2 | 26.2 | 0 | 27 | 0.6 | -6.4 | 21 | 0.5
2023-04-05 00:15 | 2023-04-05 00:30 | 66.9 | 31.4 | 0 | 105 | 0.8 | -6.6 | 107 | 0.7
2023-04-05 00:30 | 2023-04-05 00:45 | 67.8 | 15.2 | 0 | 126 | 1.1 | -6.9 | 127 | 1.1
2023-04-05 00:45 | 2023-04-05 01:00 | 70.2 | 18.1 | 0 | 150 | 1.6 | -7.3 | 150 | 1.5
2023-04-05 01:00 | 2023-04-05 01:15 | 69.9 | 13.9 | 0 | 138 | 1.3 | -7.3 | 136 | 1.3
2023-04-05 01:15 | 2023-04-05 01:30 | 70 | 11.4 | 0 | 135 | 1.4 | -7.4 | 134 | 1.4
2023-04-05 01:30 | 2023-04-05 01:45 | 68.8 | 9.9 | 0 | 122 | 1.3 | -7.3 | 122 | 1.3
2023-04-05 01:45 | 2023-04-05 02:00 | 69.3 | 13.7 | 0 | 118 | 0.9 | -7.2 | 120 | 0.9
2023-04-05 02:00 | 2023-04-05 02:15 | 69.1 | 12.7 | 0 | 139 | 0.9 | -7.4 | 138 | 0.9
2023-04-05 02:15 | 2023-04-05 02:30 | 69.7 | 13 | 0 | 143 | 1.1 | -7.5 | 143 | 1.1
2023-04-05 02:30 | 2023-04-05 02:45 | 70.9 | 15.6 | 0 | 137 | 1.9 | -7.7 | 133 | 1.8
2023-04-05 02:45 | 2023-04-05 03:00 | 72.7 | 10.5 | 0 | 131 | 2.5 | -8.1 | 130 | 2.5
2023-04-05 03:00 | 2023-04-05 03:15 | 72.6 | 15.1 | 0 | 137 | 1.8 | -8.2 | 136 | 1.7
2023-04-05 03:15 | 2023-04-05 03:30 | 72.8 | 10.6 | 0 | 129 | 2.2 | -8.3 | 128 | 2.2
2023-04-05 03:30 | 2023-04-05 03:45 | 72.5 | 15.6 | 0 | 141 | 2 | -8.2 | 139 | 1.9
2023-04-05 03:45 | 2023-04-05 04:00 | 72.1 | 16.9 | 0 | 144 | 1.9 | -8.2 | 143 | 1.8
2023-04-05 04:00 | 2023-04-05 04:15 | 72.3 | 17.7 | 0 | 145 | 1.7 | -8.4 | 145 | 1.6
2023-04-05 04:15 | 2023-04-05 04:30 | 71.9 | 20.5 | 0 | 142 | 1.5 | -8.5 | 141 | 1.4
2023-04-05 04:30 | 2023-04-05 04:45 | 70.7 | 19 | 0 | 150 | 1.5 | -8.5 | 149 | 1.4
2023-04-05 04:45 | 2023-04-05 05:00 | 69.9 | 17.2 | 0 | 157 | 1.1 | -8.5 | 156 | 1
2023-04-05 05:00 | 2023-04-05 05:15 | 69.1 | 20.8 | 0 | 142 | 1.2 | -8.5 | 142 | 1.2
2023-04-05 05:15 | 2023-04-05 05:30 | 68.5 | 16.1 | 1 | 139 | 1 | -8.5 | 138 | 1
2023-04-05 05:30 | 2023-04-05 05:45 | 69.3 | 22.1 | 7 | 148 | 0.8 | -8.6 | 147 | 0.8
2023-04-05 05:45 | 2023-04-05 06:00 | 68.3 | 18.3 | 30 | 134 | 0.9 | -8.5 | 135 | 0.8
2023-04-05 06:00 | 2023-04-05 06:15 | 66.4 | 16.1 | 64 | 81 | 0.8 | -7.5 | 81 | 0.8
2023-04-05 06:15 | 2023-04-05 06:30 | 63.4 | 23.8 | 117 | 160 | 1.2 | -7.6 | 163 | 1.1
2023-04-05 06:30 | 2023-04-05 06:45 | 63 | 21.2 | 167 | 168 | 1.9 | -7.2 | 167 | 1.7
2023-04-05 06:45 | 2023-04-05 07:00 | 61 | 18.7 | 220 | 166 | 2.1 | -7 | 165 | 2
2023-04-05 07:00 | 2023-04-05 07:15 | 59 | 21.2 | 274 | 168 | 1.8 | -6.4 | 168 | 1.6
2023-04-05 07:15 | 2023-04-05 07:30 | 57.6 | 21.7 | 328 | 167 | 1.7 | -5.9 | 166 | 1.6
2023-04-05 07:30 | 2023-04-05 07:45 | 54.4 | 22 | 383 | 174 | 1.4 | -5 | 173 | 1.3
2023-04-05 07:45 | 2023-04-05 08:00 | 50.8 | 24.6 | 436 | 177 | 1 | -4 | 174 | 0.9
2023-04-05 08:00 | 2023-04-05 08:15 | 48.8 | 33.4 | 488 | 121 | 1.1 | -3.3 | 124 | 0.9
2023-04-05 08:15 | 2023-04-05 08:30 | 44.8 | 37.2 | 539 | 168 | 0.8 | -2.3 | 173 | 0.6
2023-04-05 08:30 | 2023-04-05 08:45 | 43.5 | 40.5 | 589 | 170 | 0.9 | -1.8 | 165 | 0.7
2023-04-05 08:45 | 2023-04-05 09:00 | 40.6 | 40.1 | 634 | 22 | 0.8 | -1 | 24 | 0.6
2023-04-05 09:00 | 2023-04-05 09:15 | 40.9 | 35.1 | 673 | 316 | 1.2 | -1.2 | 317 | 0.9
2023-04-05 09:15 | 2023-04-05 09:30 | 41.3 | 49.3 | 714 | 21 | 1.3 | -0.3 | 23 | 0.8
2023-04-05 09:30 | 2023-04-05 09:45 | 37.6 | 44.5 | 755 | 31 | 1.1 | 0.4 | 37 | 0.7
2023-04-05 09:45 | 2023-04-05 10:00 | 33 | 37.7 | 791 | 349 | 1 | 0.9 | 355 | 0.8
2023-04-05 10:00 | 2023-04-05 10:15 | 30.1 | 30.2 | 820 | 313 | 1.3 | 1.4 | 309 | 1.1
2023-04-05 10:15 | 2023-04-05 10:30 | 27.8 | 59.1 | 847 | 271 | 1.6 | 1.8 | 286 | 0.7
2023-04-05 10:30 | 2023-04-05 10:45 | 26.4 | 36.3 | 869 | 254 | 2 | 2.2 | 263 | 1.6
2023-04-05 10:45 | 2023-04-05 11:00 | 25.4 | 30.7 | 893 | 277 | 2 | 2.4 | 281 | 1.7
2023-04-05 11:00 | 2023-04-05 11:15 | 25.5 | 34.1 | 908 | 315 | 2.5 | 2.6 | 316 | 2
2023-04-05 11:15 | 2023-04-05 11:30 | 23.8 | 20.4 | 924 | 308 | 4.4 | 3.4 | 307 | 4.1
2023-04-05 11:30 | 2023-04-05 11:45 | 22.9 | 17.9 | 937 | 294 | 4.8 | 3.7 | 296 | 4.6
2023-04-05 11:45 | 2023-04-05 12:00 | 22.4 | 14.4 | 941 | 293 | 5.9 | 4.1 | 294 | 5.7
2023-04-05 12:00 | 2023-04-05 12:15 | 24.2 | 16.2 | 928 | 303 | 5.6 | 4 | 302 | 5.4
2023-04-05 12:15 | 2023-04-05 12:30 | 23.6 | 18.6 | 935 | 304 | 5.2 | 4.4 | 304 | 4.9
2023-04-05 12:30 | 2023-04-05 12:45 | 23.2 | 19.9 | 908 | 305 | 5.6 | 4.4 | 305 | 5.2
2023-04-05 12:45 | 2023-04-05 13:00 | 22.6 | 18.8 | 909 | 304 | 5 | 4.3 | 304 | 4.8
2023-04-05 13:00 | 2023-04-05 13:15 | 23.2 | 22 | 917 | 308 | 4.8 | 4.6 | 310 | 4.4
2023-04-05 13:15 | 2023-04-05 13:30 | 23.7 | 19.5 | 910 | 316 | 5.3 | 5 | 317 | 5
2023-04-05 13:30 | 2023-04-05 13:45 | 21.8 | 20 | 867 | 311 | 5.1 | 5.1 | 311 | 4.7
2023-04-05 13:45 | 2023-04-05 14:00 | 24.4 | 20.3 | 563 | 315 | 4.4 | 4.9 | 315 | 4.1
2023-04-05 14:00 | 2023-04-05 14:15 | 24.1 | 26.3 | 703 | 330 | 4.5 | 4.9 | 331 | 4
2023-04-05 14:15 | 2023-04-05 14:30 | 24.8 | 24.5 | 487 | 332 | 4.1 | 4.9 | 333 | 3.8
2023-04-05 14:30 | 2023-04-05 14:45 | 24.9 | 25.1 | 490 | 331 | 3.4 | 5 | 330 | 3.1
2023-04-05 14:45 | 2023-04-05 15:00 | 24.8 | 24.1 | 283 | 355 | 3.4 | 4.6 | 358 | 3.1
2023-04-05 15:00 | 2023-04-05 15:15 | 24.5 | 20.2 | 273 | 356 | 2.4 | 4.5 | 359 | 2.2
2023-04-05 15:15 | 2023-04-05 15:30 | 23.7 | 20.7 | 225 | 340 | 3.5 | 4.5 | 342 | 3.3
2023-04-05 15:30 | 2023-04-05 15:45 | 23.5 | 34.6 | 108 | 337 | 1.9 | 4.3 | 334 | 1.5
2023-04-05 15:45 | 2023-04-05 16:00 | 25.6 | 20 | 57 | 331 | 3.8 | 4.1 | 330 | 3.6
2023-04-05 16:00 | 2023-04-05 16:15 | 26.3 | 17 | 43 | 330 | 2.5 | 3.9 | 329 | 2.4
2023-04-05 16:15 | 2023-04-05 16:30 | 26.9 | 50.3 | 41 | 228 | 1.2 | 3.8 | 234 | 0.7
2023-04-05 16:30 | 2023-04-05 16:45 | 29.4 | 32.2 | 35 | 226 | 2.1 | 3.1 | 228 | 1.8
2023-04-05 16:45 | 2023-04-05 17:00 | 35.2 | 37.7 | 30 | 186 | 1.9 | 2.7 | 178 | 1.5
2023-04-05 17:00 | 2023-04-05 17:15 | 40.1 | 23.2 | 36 | 157 | 2.9 | 2.2 | 152 | 2.7
2023-04-05 17:15 | 2023-04-05 17:30 | 40.5 | 18.4 | 35 | 158 | 2.3 | 2.2 | 157 | 2.2
2023-04-05 17:30 | 2023-04-05 17:45 | 39.5 | 18.2 | 26 | 168 | 1.7 | 2.4 | 166 | 1.6
2023-04-05 17:45 | 2023-04-05 18:00 | 42.4 | 23.9 | 17 | 142 | 2.3 | 2.2 | 138 | 2.1
2023-04-05 18:00 | 2023-04-05 18:15 | 48.2 | 17.1 | 14 | 131 | 2.3 | 1.8 | 128 | 2.2
2023-04-05 18:15 | 2023-04-05 18:30 | 49.8 | 18.9 | 3 | 145 | 1.6 | 1.6 | 144 | 1.5
2023-04-05 18:30 | 2023-04-05 18:45 | 48.5 | 29.5 | 1 | 151 | 0.8 | 1.6 | 144 | 0.7
2023-04-05 18:45 | 2023-04-05 19:00 | 47.9 | 18.5 | 0 | 149 | 1.6 | 1.7 | 148 | 1.5
2023-04-05 19:00 | 2023-04-05 19:15 | 50.9 | 15 | 0 | 107 | 1.7 | 1.5 | 107 | 1.7
2023-04-05 19:15 | 2023-04-05 19:30 | 53.4 | 13.3 | 0 | 81 | 2.5 | 1.4 | 81 | 2.4
2023-04-05 19:30 | 2023-04-05 19:45 | 56.7 | 11.4 | 0 | 80 | 2.5 | 1.1 | 81 | 2.4
2023-04-05 19:45 | 2023-04-05 20:00 | 61.4 | 11.3 | 0 | 93 | 3 | 0.6 | 93 | 2.9
2023-04-05 20:00 | 2023-04-05 20:15 | 61.2 | 11.1 | 0 | 100 | 2.1 | 0.3 | 99 | 2.1
2023-04-05 20:15 | 2023-04-05 20:30 | 63.7 | 12.3 | 0 | 116 | 2.3 | 0 | 116 | 2.2
2023-04-05 20:30 | 2023-04-05 20:45 | 63.3 | 13.4 | 0 | 132 | 2.1 | 0.1 | 130 | 2
2023-04-05 20:45 | 2023-04-05 21:00 | 63.6 | 12.8 | 0 | 125 | 1.8 | 0.2 | 125 | 1.7
2023-04-05 21:00 | 2023-04-05 21:15 | 63.7 | 14.7 | 0 | 138 | 1.5 | 0.2 | 138 | 1.4
2023-04-05 21:15 | 2023-04-05 21:30 | 63.2 | 16 | 0 | 143 | 1.1 | 0.4 | 142 | 1
2023-04-05 21:30 | 2023-04-05 21:45 | 62.6 | 15.7 | 0 | 154 | 1 | 0.4 | 154 | 1
2023-04-05 21:45 | 2023-04-05 22:00 | 62 | 17.8 | 0 | 131 | 0.7 | 0.4 | 130 | 0.6
2023-04-05 22:00 | 2023-04-05 22:15 | 62.1 | 16 | 0 | 128 | 0.5 | 0.3 | 127 | 0.5
2023-04-05 22:15 | 2023-04-05 22:30 | 61.5 | 20.9 | 0 | 104 | 0.5 | 0.5 | 107 | 0.5
2023-04-05 22:30 | 2023-04-05 22:45 | 63.1 | 14.4 | 0 | 117 | 0.9 | 0.1 | 117 | 0.8
2023-04-05 22:45 | 2023-04-05 23:00 | 64.2 | 17.8 | 0 | 123 | 0.8 | 0 | 122 | 0.7
2023-04-05 23:00 | 2023-04-05 23:15 | 63.9 | 14 | 0 | 109 | 1.1 | 0 | 110 | 1.1
2023-04-05 23:15 | 2023-04-05 23:30 | 65.1 | 11.7 | 0 | 134 | 1 | -0.2 | 131 | 0.9
2023-04-05 23:30 | 2023-04-05 23:45 | 64.4 | 15.4 | 0 | 138 | 0.9 | -0.1 | 137 | 0.8
2023-04-05 23:45 | 2023-04-06 | 63.6 | 10.2 | 0 | 131 | 1.2 | 0.1 | 131 | 1.2
2023-04-06 | 2023-04-06 00:15 | 62.8 | 17.3 | 0 | 157 | 0.9 | 0.1 | 157 | 0.9
2023-04-06 00:15 | 2023-04-06 00:30 | 62.9 | 19.7 | 0 | 177 | 1 | 0.1 | 178 | 1
2023-04-06 00:30 | 2023-04-06 00:45 | 62 | 31.6 | 0 | 244 | 0.8 | 0.1 | 245 | 0.7
2023-04-06 00:45 | 2023-04-06 01:00 | 51.8 | 25.9 | 0 | 231 | 1 | 0 | 233 | 0.9
2023-04-06 01:00 | 2023-04-06 01:15 | 51.3 | 17.2 | 0 | 208 | 1.2 | -0.3 | 207 | 1.2
2023-04-06 01:15 | 2023-04-06 01:30 | 60.7 | 15.3 | 0 | 216 | 2 | -0.4 | 214 | 2
2023-04-06 01:30 | 2023-04-06 01:45 | 61.7 | 16 | 0 | 211 | 2 | -0.5 | 210 | 1.9
2023-04-06 01:45 | 2023-04-06 02:00 | 63.5 | 13.6 | 0 | 201 | 2.1 | -0.7 | 201 | 2
2023-04-06 02:00 | 2023-04-06 02:15 | 66.7 | 14.8 | 0 | 195 | 2.2 | -1 | 196 | 2.2
2023-04-06 02:15 | 2023-04-06 02:30 | 69 | 13.4 | 0 | 202 | 2.1 | -1.2 | 202 | 2.1
2023-04-06 02:30 | 2023-04-06 02:45 | 69.2 | 14.5 | 0 | 208 | 1.7 | -1.2 | 207 | 1.6
2023-04-06 02:45 | 2023-04-06 03:00 | 69.6 | 13.1 | 0 | 199 | 1.8 | -1.4 | 199 | 1.8
2023-04-06 03:00 | 2023-04-06 03:15 | 69.8 | 15.9 | 0 | 194 | 1.7 | -1.6 | 195 | 1.6
2023-04-06 03:15 | 2023-04-06 03:30 | 69 | 15.8 | 0 | 200 | 2 | -1.6 | 201 | 1.9
2023-04-06 03:30 | 2023-04-06 03:45 | 68.5 | 13.2 | 0 | 201 | 2.6 | -1.6 | 201 | 2.6
2023-04-06 03:45 | 2023-04-06 04:00 | 68.7 | 13 | 0 | 206 | 2.2 | -1.7 | 205 | 2.1
2023-04-06 04:00 | 2023-04-06 04:15 | 68.5 | 15.6 | 0 | 201 | 2.7 | -1.7 | 201 | 2.6
2023-04-06 04:15 | 2023-04-06 04:30 | 69.6 | 14.9 | 0 | 199 | 1.9 | -1.9 | 199 | 1.9
2023-04-06 04:30 | 2023-04-06 04:45 | 70.5 | 41.3 | 0 | 238 | 0.7 | -2.2 | 229 | 0.5
2023-04-06 04:45 | 2023-04-06 05:00 | 72.1 | 22.5 | 0 | 141 | 1.4 | -2.8 | 136 | 1.3
2023-04-06 05:00 | 2023-04-06 05:15 | 73.6 | 14.4 | 0 | 172 | 1.4 | -3 | 171 | 1.4
2023-04-06 05:15 | 2023-04-06 05:30 | 73.2 | 19.2 | 1 | 187 | 0.8 | -3 | 183 | 0.8
2023-04-06 05:30 | 2023-04-06 05:45 | 73.8 | 10.3 | 8 | 195 | 1.1 | -3.2 | 195 | 1.1
2023-04-06 05:45 | 2023-04-06 06:00 | 70.9 | 17.8 | 40 | 190 | 1.4 | -3.1 | 193 | 1.3
2023-04-06 06:00 | 2023-04-06 06:15 | 67.5 | 71 | 78 | 75 | 1.4 | -3 | 69 | 0.3
2023-04-06 06:15 | 2023-04-06 06:30 | 56.9 | 12.4 | 124 | 200 | 2 | -2.6 | 200 | 1.9
2023-04-06 06:30 | 2023-04-06 06:45 | 53.5 | 15.2 | 174 | 196 | 1.8 | -1.9 | 199 | 1.8
2023-04-06 06:45 | 2023-04-06 07:00 | 53.2 | 16.3 | 225 | 193 | 2.3 | -1.4 | 194 | 2.2
2023-04-06 07:00 | 2023-04-06 07:15 | 50.8 | 17.2 | 279 | 193 | 2 | -0.9 | 195 | 1.9
2023-04-06 07:15 | 2023-04-06 07:30 | 47.3 | 18.8 | 332 | 198 | 1.8 | -0.2 | 200 | 1.7
2023-04-06 07:30 | 2023-04-06 07:45 | 44 | 17.4 | 388 | 194 | 2.1 | 0.4 | 196 | 2
2023-04-06 07:45 | 2023-04-06 08:00 | 41.6 | 21 | 441 | 191 | 2.1 | 0.8 | 193 | 2
2023-04-06 08:00 | 2023-04-06 08:15 | 38.1 | 21.9 | 496 | 196 | 2 | 1.4 | 197 | 1.8
2023-04-06 08:15 | 2023-04-06 08:30 | 30.9 | 25.3 | 547 | 187 | 1.5 | 2.2 | 190 | 1.3
2023-04-06 08:30 | 2023-04-06 08:45 | 26.8 | 35.2 | 596 | 169 | 1.4 | 2.7 | 165 | 1.2
2023-04-06 08:45 | 2023-04-06 09:00 | 24.8 | 35.9 | 640 | 178 | 1 | 3.5 | 175 | 0.8
2023-04-06 09:00 | 2023-04-06 09:15 | 22.8 | 46.9 | 682 | 247 | 1.6 | 3.7 | 262 | 1.1
2023-04-06 09:15 | 2023-04-06 09:30 | 22.2 | 43.5 | 721 | 271 | 1.5 | 3.6 | 267 | 1
2023-04-06 09:30 | 2023-04-06 09:45 | 21.1 | 51.2 | 761 | 244 | 1.3 | 4.2 | 233 | 0.8
2023-04-06 09:45 | 2023-04-06 10:00 | 20 | 47.7 | 798 | 285 | 1.8 | 4.5 | 287 | 1.2
2023-04-06 10:00 | 2023-04-06 10:15 | 18.9 | 38.6 | 826 | 272 | 1.7 | 4.7 | 278 | 1.3
2023-04-06 10:15 | 2023-04-06 10:30 | 17.9 | 44.3 | 849 | 263 | 1.6 | 5.8 | 269 | 1.1
2023-04-06 10:30 | 2023-04-06 10:45 | 17.6 | 34.4 | 874 | 151 | 1.7 | 5.8 | 150 | 1.4
2023-04-06 10:45 | 2023-04-06 11:00 | 16.7 | 62 | 897 | 242 | 1.5 | 6.1 | 247 | 0.6
2023-04-06 11:00 | 2023-04-06 11:15 | 16 | 24.4 | 914 | 292 | 2 | 6 | 292 | 1.8
2023-04-06 11:15 | 2023-04-06 11:30 | 15.1 | 43.7 | 927 | 239 | 1.6 | 6.9 | 240 | 1.1
2023-04-06 11:30 | 2023-04-06 11:45 | 14.4 | 58.9 | 935 | 155 | 1.9 | 7.3 | 145 | 0.9
2023-04-06 11:45 | 2023-04-06 12:00 | 13.2 | 34.1 | 942 | 174 | 1.9 | 7.8 | 168 | 1.5
2023-04-06 12:00 | 2023-04-06 12:15 | 12.8 | 42.3 | 941 | 109 | 1.8 | 8.1 | 107 | 1.3
2023-04-06 12:15 | 2023-04-06 12:30 | 12.1 | 43.6 | 937 | 135 | 1.2 | 8.8 | 138 | 0.8
2023-04-06 12:30 | 2023-04-06 12:45 | 12.5 | 29.9 | 928 | 133 | 2.3 | 8.5 | 135 | 2
2023-04-06 12:45 | 2023-04-06 13:00 | 11.5 | 70.1 | 917 | 189 | 0.8 | 8.9 | 216 | 0.1
2023-04-06 13:00 | 2023-04-06 13:15 | 11 | 65 | 903 | 143 | 1.4 | 9.1 | 98 | 0.5
2023-04-06 13:15 | 2023-04-06 13:30 | 11.1 | 40.8 | 882 | 175 | 1.5 | 9.6 | 178 | 1.1
2023-04-06 13:30 | 2023-04-06 13:45 | 10.6 | 42.8 | 858 | 106 | 2 | 9.8 | 97 | 1.4
2023-04-06 13:45 | 2023-04-06 14:00 | 10.6 | 37.6 | 830 | 55 | 2.1 | 9.5 | 59 | 1.6
2023-04-06 14:00 | 2023-04-06 14:15 | 10.4 | 27.3 | 798 | 40 | 2.2 | 9.7 | 38 | 2
2023-04-06 14:15 | 2023-04-06 14:30 | 10.2 | 40 | 763 | 61 | 1.4 | 10.2 | 60 | 1.1
2023-04-06 14:30 | 2023-04-06 14:45 | 9.9 | 30 | 726 | 99 | 2.1 | 11 | 94 | 1.8
2023-04-06 14:45 | 2023-04-06 15:00 | 9.8 | 37.3 | 687 | 84 | 1.7 | 10.8 | 81 | 1.3
2023-04-06 15:00 | 2023-04-06 15:15 | 9.7 | 33.5 | 644 | 65 | 1.6 | 11.3 | 68 | 1.4
2023-04-06 15:15 | 2023-04-06 15:30 | 9.7 | 24.6 | 598 | 77 | 2.4 | 10.9 | 80 | 2.2
2023-04-06 15:30 | 2023-04-06 15:45 | 9.7 | 36.6 | 552 | 84 | 1.4 | 11.1 | 82 | 1.1
2023-04-06 15:45 | 2023-04-06 16:00 | 9.9 | 36.5 | 504 | 90 | 2.3 | 10.9 | 90 | 1.8
2023-04-06 16:00 | 2023-04-06 16:15 | 10 | 32.6 | 452 | 70 | 2.2 | 11 | 72 | 1.8
2023-04-06 16:15 | 2023-04-06 16:30 | 10.2 | 22.8 | 400 | 93 | 2.2 | 11.3 | 95 | 2
2023-04-06 16:30 | 2023-04-06 16:45 | 10.4 | 23.3 | 346 | 115 | 2.8 | 11 | 110 | 2.5
2023-04-06 16:45 | 2023-04-06 17:00 | 10.8 | 18.8 | 291 | 114 | 2.6 | 10.9 | 112 | 2.4
2023-04-06 17:00 | 2023-04-06 17:15 | 11.4 | 19.5 | 238 | 120 | 1.8 | 11 | 120 | 1.7
2023-04-06 17:15 | 2023-04-06 17:30 | 11.9 | 23.9 | 186 | 126 | 2.5 | 10.8 | 127 | 2.3
2023-04-06 17:30 | 2023-04-06 17:45 | 12.7 | 21.4 | 136 | 126 | 2.6 | 10.6 | 124 | 2.5
2023-04-06 17:45 | 2023-04-06 18:00 | 13.2 | 14.7 | 90 | 103 | 2.1 | 10.4 | 103 | 2.1
2023-04-06 18:00 | 2023-04-06 18:15 | 14 | 12.8 | 49 | 106 | 1.9 | 10.1 | 105 | 1.9
2023-04-06 18:15 | 2023-04-06 18:30 | 15.3 | 11.9 | 10 | 108 | 1.6 | 9.5 | 108 | 1.5
2023-04-06 18:30 | 2023-04-06 18:45 | 16.6 | 15.8 | 2 | 101 | 1.3 | 8.8 | 101 | 1.2
2023-04-06 18:45 | 2023-04-06 19:00 | 18.2 | 9.7 | 0 | 111 | 1.1 | 8 | 111 | 1.1
2023-04-06 19:00 | 2023-04-06 19:15 | 19.3 | 9.4 | 0 | 113 | 1.2 | 7.5 | 113 | 1.2
2023-04-06 19:15 | 2023-04-06 19:30 | 21.3 | 11.9 | 0 | 130 | 1.1 | 7.2 | 129 | 1.1
2023-04-06 19:30 | 2023-04-06 19:45 | 23 | 9.5 | 0 | 121 | 1.8 | 7.2 | 121 | 1.8
2023-04-06 19:45 | 2023-04-06 20:00 | 24.9 | 16.9 | 0 | 127 | 1.7 | 6.7 | 128 | 1.6
2023-04-06 20:00 | 2023-04-06 20:15 | 23.3 | 14.5 | 0 | 147 | 2.4 | 6.7 | 147 | 2.3
2023-04-06 20:15 | 2023-04-06 20:30 | 21.5 | 14.9 | 0 | 148 | 2.3 | 6.4 | 147 | 2.2
2023-04-06 20:30 | 2023-04-06 20:45 | 21.1 | 14.9 | 0 | 141 | 1.9 | 5.9 | 140 | 1.8
2023-04-06 20:45 | 2023-04-06 21:00 | 22 | 14.2 | 0 | 120 | 1.5 | 5.3 | 121 | 1.5
2023-04-06 21:00 | 2023-04-06 21:15 | 24.2 | 12.5 | 0 | 106 | 1.9 | 4.6 | 107 | 1.9
2023-04-06 21:15 | 2023-04-06 21:30 | 25 | 9.2 | 0 | 125 | 1.9 | 4.6 | 125 | 1.9
2023-04-06 21:30 | 2023-04-06 21:45 | 26.4 | 22.1 | 0 | 155 | 0.8 | 4 | 146 | 0.8
2023-04-06 21:45 | 2023-04-06 22:00 | 27.7 | 13.3 | 0 | 164 | 0.4 | 3.7 | 165 | 0.4
2023-04-06 22:00 | 2023-04-06 22:15 | 28.8 | 44.6 | 0 | 216 | 0.6 | 3.3 | 215 | 0.4
2023-04-06 22:15 | 2023-04-06 22:30 | 30.9 | 47.4 | 0 | 324 | 0.2 | 3 | 323 | 0.1
2023-04-06 22:30 | 2023-04-06 22:45 | 30.1 | 15.3 | 0 | 196 | 1 | 3.4 | 194 | 1
2023-04-06 22:45 | 2023-04-06 23:00 | 29.8 | 15.5 | 0 | 173 | 0.7 | 3.6 | 170 | 0.7
2023-04-06 23:00 | 2023-04-06 23:15 | 31.3 | 38.8 | 0 | 240 | 0.7 | 3.4 | 259 | 0.6
2023-04-06 23:15 | 2023-04-06 23:30 | 36 | 23.9 | 0 | 196 | 0.8 | 2.8 | 197 | 0.7
2023-04-06 23:30 | 2023-04-06 23:45 | 38.4 | 31.2 | 0 | 277 | 0.7 | 2.6 | 280 | 0.6
2023-04-06 23:45 | 2023-04-07 | 47.5 | 32.8 | 0 | 223 | 0.9 | 2 | 225 | 0.8
2023-04-07 | 2023-04-07 00:15 | 41 | 15.4 | 0 | 213 | 0.9 | 2.2 | 210 | 0.9
2023-04-07 00:15 | 2023-04-07 00:30 | 41.6 | 36.2 | 0 | 254 | 0.8 | 2.2 | 250 | 0.6
2023-04-07 00:30 | 2023-04-07 00:45 | 43.1 | 28.7 | 0 | 229 | 0.6 | 2.3 | 228 | 0.5
2023-04-07 00:45 | 2023-04-07 01:00 | 47.6 | 18.7 | 0 | 265 | 0.9 | 2 | 268 | 0.9
2023-04-07 01:00 | 2023-04-07 01:15 | 51.1 | 24.4 | 0 | 231 | 0.6 | 1.6 | 234 | 0.6
2023-04-07 01:15 | 2023-04-07 01:30 | 48 | 16.1 | 0 | 251 | 0.7 | 1.5 | 252 | 0.7
2023-04-07 01:30 | 2023-04-07 01:45 | 48.4 | 17.8 | 0 | 201 | 0.8 | 1.1 | 201 | 0.8
2023-04-07 01:45 | 2023-04-07 02:00 | 49.3 | 18.5 | 0 | 200 | 0.8 | 0.7 | 201 | 0.7
2023-04-07 02:00 | 2023-04-07 02:15 | 47.9 | 24.9 | 0 | 243 | 0.8 | 1 | 248 | 0.7
2023-04-07 02:15 | 2023-04-07 02:30 | 49.8 | 21.3 | 0 | 213 | 0.6 | 0.7 | 209 | 0.5
2023-04-07 02:30 | 2023-04-07 02:45 | 51.6 | 12.3 | 0 | 182 | 0.3 | 0.3 | 188 | 0.3
2023-04-07 02:45 | 2023-04-07 03:00 | 52.6 | 7.1 | 0 | 177 | 0.5 | -0.2 | 177 | 0.5
2023-04-07 03:00 | 2023-04-07 03:15 | 53.3 | 11.9 | 0 | 188 | 0.8 | -0.3 | 188 | 0.8
2023-04-07 03:15 | 2023-04-07 03:30 | 52.8 | 8.3 | 0 | 213 | 0.8 | -0.2 | 211 | 0.8
2023-04-07 03:30 | 2023-04-07 03:45 | 52.2 | 17.6 | 0 | 226 | 0.7 | 0 | 223 | 0.7
2023-04-07 03:45 | 2023-04-07 04:00 | 54.7 | 10.5 | 0 | 210 | 0.6 | -0.3 | 208 | 0.6
2023-04-07 04:00 | 2023-04-07 04:15 | 55.8 | 8.2 | 0 | 190 | 0.6 | -0.7 | 191 | 0.6
2023-04-07 04:15 | 2023-04-07 04:30 | 56.1 | 6.5 | 0 | 189 | 0.9 | -0.9 | 189 | 0.9
2023-04-07 04:30 | 2023-04-07 04:45 | 56.8 | 9 | 0 | 189 | 0.8 | -1.2 | 190 | 0.8
2023-04-07 04:45 | 2023-04-07 05:00 | 57.8 | 10.6 | 0 | 191 | 0.6 | -1.1 | 194 | 0.6
2023-04-07 05:00 | 2023-04-07 05:15 | 58 | 10.8 | 0 | 168 | 0.7 | -1.4 | 166 | 0.7
2023-04-07 05:15 | 2023-04-07 05:30 | 57.7 | 10.5 | 2 | 182 | 0.6 | -1.4 | 181 | 0.6
2023-04-07 05:30 | 2023-04-07 05:45 | 57 | 19.9 | 6 | 209 | 0.5 | -1.4 | 207 | 0.4
2023-04-07 05:45 | 2023-04-07 06:00 | 56.3 | 13 | 32 | 217 | 0.7 | -1.3 | 214 | 0.7
2023-04-07 06:00 | 2023-04-07 06:15 | 56.9 | 17.2 | 66 | 263 | 0.8 | -0.8 | 269 | 0.8
2023-04-07 06:15 | 2023-04-07 06:30 | 54.2 | 29.1 | 132 | 221 | 0.5 | -0.2 | 219 | 0.5
2023-04-07 06:30 | 2023-04-07 06:45 | 51.1 | 21.5 | 181 | 179 | 0.9 | 0.5 | 182 | 0.8
2023-04-07 06:45 | 2023-04-07 07:00 | 47.1 | 16.4 | 236 | 198 | 1.1 | 1.4 | 200 | 1
2023-04-07 07:00 | 2023-04-07 07:15 | 42.4 | 21.5 | 290 | 211 | 0.8 | 2.5 | 209 | 0.7
2023-04-07 07:15 | 2023-04-07 07:30 | 37 | 27 | 346 | 186 | 0.9 | 3.6 | 185 | 0.8
2023-04-07 07:30 | 2023-04-07 07:45 | 32.1 | 33.9 | 402 | 184 | 0.7 | 4.6 | 185 | 0.6
2023-04-07 07:45 | 2023-04-07 08:00 | 28 | 34.2 | 456 | 147 | 0.7 | 5.7 | 144 | 0.5
2023-04-07 08:00 | 2023-04-07 08:15 | 25.6 | 38.6 | 507 | 109 | 0.8 | 6.4 | 110 | 0.6
2023-04-07 08:15 | 2023-04-07 08:30 | 23.6 | 24.2 | 556 | 123 | 1.3 | 7.2 | 123 | 1.1
2023-04-07 08:30 | 2023-04-07 08:45 | 23.7 | 20.1 | 602 | 139 | 1.6 | 7.4 | 137 | 1.5
2023-04-07 08:45 | 2023-04-07 09:00 | 23.6 | 26 | 647 | 128 | 2.1 | 7.9 | 128 | 1.9
2023-04-07 09:00 | 2023-04-07 09:15 | 21.9 | 30.5 | 690 | 163 | 1.5 | 8.8 | 163 | 1.3
2023-04-07 09:15 | 2023-04-07 09:30 | 19.7 | 33.9 | 733 | 139 | 1 | 9.6 | 140 | 0.8
2023-04-07 09:30 | 2023-04-07 09:45 | 18.3 | 44.5 | 770 | 43 | 1.1 | 10.4 | 58 | 0.8
2023-04-07 09:45 | 2023-04-07 10:00 | 17.5 | 50.9 | 804 | 133 | 1.4 | 10.9 | 144 | 0.9
2023-04-07 10:00 | 2023-04-07 10:15 | 16 | 42.6 | 834 | 134 | 1.2 | 12.3 | 136 | 0.8
2023-04-07 10:15 | 2023-04-07 10:30 | 14.4 | 33.4 | 861 | 80 | 1.7 | 13 | 83 | 1.4
2023-04-07 10:30 | 2023-04-07 10:45 | 11.7 | 54.6 | 887 | 116 | 1.3 | 13.7 | 129 | 0.7
2023-04-07 10:45 | 2023-04-07 11:00 | 9.7 | 43 | 908 | 128 | 1.1 | 15.1 | 126 | 0.8
2023-04-07 11:00 | 2023-04-07 11:15 | 8.9 | 54.4 | 923 | 101 | 1.6 | 15.3 | 101 | 0.8
2023-04-07 11:15 | 2023-04-07 11:30 | 8.8 | 43.2 | 934 | 100 | 1.4 | 15.6 | 103 | 0.9
2023-04-07 11:30 | 2023-04-07 11:45 | 8.5 | 35.5 | 942 | 9 | 1.5 | 15.8 | 12 | 1.2
2023-04-07 11:45 | 2023-04-07 12:00 | 8.1 | 29.1 | 943 | 32 | 1.6 | 16.7 | 29 | 1.4
2023-04-07 12:00 | 2023-04-07 12:15 | 7.6 | 75.1 | 944 | 71 | 1.4 | 17.2 | 17 | 0.2
2023-04-07 12:15 | 2023-04-07 12:30 | 6 | 61.8 | 944 | 162 | 1.5 | 17.8 | 145 | 0.6
2023-04-07 12:30 | 2023-04-07 12:45 | 5.9 | 51.7 | 935 | 64 | 2.1 | 18 | 70 | 1.2
2023-04-07 12:45 | 2023-04-07 13:00 | 5.9 | 45.5 | 923 | 160 | 2 | 18.1 | 149 | 1.4
2023-04-07 13:00 | 2023-04-07 13:15 | 5.9 | 53.5 | 908 | 144 | 1.7 | 18.8 | 125 | 0.9
2023-04-07 13:15 | 2023-04-07 13:30 | 5.9 | 40.9 | 894 | 21 | 1.5 | 18.8 | 14 | 1.1
2023-04-07 13:30 | 2023-04-07 13:45 | 6.1 | 33.9 | 810 | 44 | 2.3 | 18.6 | 34 | 1.9
2023-04-07 13:45 | 2023-04-07 14:00 | 6.5 | 32.6 | 601 | 359 | 1.9 | 18 | 359 | 1.6
2023-04-07 14:00 | 2023-04-07 14:15 | 6.6 | 76.4 | 570 | 128 | 1.6 | 18.2 | 356 | 0.2
2023-04-07 14:15 | 2023-04-07 14:30 | 6.6 | 40.8 | 424 | 177 | 1.3 | 18.4 | 182 | 1
2023-04-07 14:30 | 2023-04-07 14:45 | 6.6 | 49.7 | 291 | 181 | 0.8 | 18.5 | 167 | 0.5
2023-04-07 14:45 | 2023-04-07 15:00 | 6.6 | 67.8 | 441 | 178 | 0.8 | 18.9 | 254 | 0.2
2023-04-07 15:00 | 2023-04-07 15:15 | 7.6 | 24.1 | 569 | 296 | 2 | 18.6 | 296 | 1.8
2023-04-07 15:15 | 2023-04-07 15:30 | 8 | 34.8 | 651 | 353 | 1.9 | 18.9 | 354 | 1.5
2023-04-07 15:30 | 2023-04-07 15:45 | 8.1 | 41.3 | 601 | 295 | 2.1 | 19 | 296 | 1.6
2023-04-07 15:45 | 2023-04-07 16:00 | 8.5 | 45.1 | 450 | 291 | 1.8 | 19 | 285 | 1.2
2023-04-07 16:00 | 2023-04-07 16:15 | 8.6 | 25.6 | 122 | 261 | 1.6 | 18.4 | 264 | 1.4
2023-04-07 16:15 | 2023-04-07 16:30 | 8.2 | 37.1 | 343 | 245 | 1.5 | 18.7 | 248 | 1.2
2023-04-07 16:30 | 2023-04-07 16:45 | 7.9 | 35.8 | 309 | 238 | 1.7 | 18.9 | 241 | 1.4
2023-04-07 16:45 | 2023-04-07 17:00 | 8.2 | 49.1 | 346 | 287 | 1.2 | 19 | 288 | 0.8
2023-04-07 17:00 | 2023-04-07 17:15 | 8 | 60 | 318 | 113 | 0.8 | 19.5 | 100 | 0.3
2023-04-07 17:15 | 2023-04-07 17:30 | 8.3 | 18.2 | 267 | 22 | 2.3 | 18.6 | 23 | 2.2
2023-04-07 17:30 | 2023-04-07 17:45 | 9.9 | 24.7 | 192 | 324 | 3 | 18.4 | 319 | 2.7
2023-04-07 17:45 | 2023-04-07 18:00 | 11.2 | 15.6 | 83 | 312 | 3.5 | 17.7 | 311 | 3.4
2023-04-07 18:00 | 2023-04-07 18:15 | 12.2 | 15.3 | 32 | 313 | 2.7 | 17.2 | 313 | 2.6
2023-04-07 18:15 | 2023-04-07 18:30 | 13 | 13.2 | 9 | 318 | 2.1 | 16.8 | 319 | 2.1
2023-04-07 18:30 | 2023-04-07 18:45 | 14 | 14.2 | 1 | 313 | 1.5 | 16.3 | 313 | 1.4
2023-04-07 18:45 | 2023-04-07 19:00 | 15 | 44.3 | 0 | 353 | 0.6 | 15.8 | 2 | 0.4
2023-04-07 19:00 | 2023-04-07 19:15 | 15 | 27 | 0 | 316 | 0.8 | 15.5 | 317 | 0.7
2023-04-07 19:15 | 2023-04-07 19:30 | 15.3 | 19.6 | 0 | 327 | 0.4 | 15 | 327 | 0.3
2023-04-07 19:30 | 2023-04-07 19:45 | 16.4 | 46.8 | 0 | 238 | 0.4 | 14.1 | 243 | 0.2
2023-04-07 19:45 | 2023-04-07 20:00 | 18 | 28.6 | 0 | 217 | 0.5 | 13.6 | 222 | 0.4
2023-04-07 20:00 | 2023-04-07 20:15 | 18.6 | 54.1 | 0 | 277 | 0.3 | 13.2 | 287 | 0.2
2023-04-07 20:15 | 2023-04-07 20:30 | 19.5 | 42.1 | 0 | 56 | 0.4 | 12.7 | 50 | 0.2
2023-04-07 20:30 | 2023-04-07 20:45 | 19.3 | 54.2 | 0 | 16 | 0.5 | 12.1 | 10 | 0.2
2023-04-07 20:45 | 2023-04-07 21:00 | 19.2 | 26.2 | 0 | 311 | 0.7 | 11.8 | 299 | 0.7
2023-04-07 21:00 | 2023-04-07 21:15 | 22.9 | 37.6 | 0 | 181 | 0.8 | 10.8 | 173 | 0.6
2023-04-07 21:15 | 2023-04-07 21:30 | 23.1 | 17.3 | 0 | 193 | 1.1 | 10.4 | 194 | 1.1
2023-04-07 21:30 | 2023-04-07 21:45 | 23.6 | 11.3 | 0 | 222 | 0.9 | 10.8 | 221 | 0.9
2023-04-07 21:45 | 2023-04-07 22:00 | 24.7 | 12.3 | 0 | 219 | 0.9 | 10.2 | 217 | 0.9
2023-04-07 22:00 | 2023-04-07 22:15 | 25.7 | 18.2 | 0 | 232 | 0.8 | 9.9 | 231 | 0.8
2023-04-07 22:15 | 2023-04-07 22:30 | 26.2 | 11.8 | 0 | 210 | 1.3 | 9.5 | 210 | 1.3
2023-04-07 22:30 | 2023-04-07 22:45 | 27.5 | 10 | 0 | 203 | 1.2 | 9.1 | 203 | 1.2
2023-04-07 22:45 | 2023-04-07 23:00 | 28.3 | 12.2 | 0 | 196 | 1.7 | 8.9 | 196 | 1.7
2023-04-07 23:00 | 2023-04-07 23:15 | 28.2 | 14.8 | 0 | 217 | 1.3 | 9.3 | 215 | 1.3
2023-04-07 23:15 | 2023-04-07 23:30 | 28.7 | 18.7 | 0 | 204 | 1.2 | 8.8 | 204 | 1.1
2023-04-07 23:30 | 2023-04-07 23:45 | 30.7 | 16.8 | 0 | 173 | 1.4 | 7.9 | 172 | 1.3
2023-04-07 23:45 | 2023-04-08 | 31.5 | 16.3 | 0 | 182 | 1.5 | 7.8 | 182 | 1.5
2023-04-08 | 2023-04-08 00:15 | 31.6 | 12.3 | 0 | 191 | 1.6 | 7.7 | 192 | 1.5
2023-04-08 00:15 | 2023-04-08 00:30 | 31.6 | 12.8 | 0 | 193 | 1.7 | 7.6 | 193 | 1.7
2023-04-08 00:30 | 2023-04-08 00:45 | 31.9 | 13.8 | 0 | 194 | 1.6 | 7.5 | 195 | 1.5
2023-04-08 00:45 | 2023-04-08 01:00 | 32.1 | 19.9 | 0 | 188 | 1.5 | 7.4 | 188 | 1.4
2023-04-08 01:00 | 2023-04-08 01:15 | 32.1 | 17.2 | 0 | 198 | 1.5 | 7.4 | 198 | 1.4
2023-04-08 01:15 | 2023-04-08 01:30 | 33.3 | 17.6 | 0 | 197 | 1.4 | 7 | 198 | 1.4
2023-04-08 01:30 | 2023-04-08 01:45 | 33.7 | 12.9 | 0 | 195 | 1.7 | 6.9 | 196 | 1.7
2023-04-08 01:45 | 2023-04-08 02:00 | 33.9 | 14.3 | 0 | 190 | 1.6 | 6.7 | 192 | 1.5
2023-04-08 02:00 | 2023-04-08 02:15 | 34 | 16.9 | 0 | 200 | 1.6 | 6.7 | 200 | 1.5
2023-04-08 02:15 | 2023-04-08 02:30 | 34.1 | 15.9 | 0 | 196 | 1.6 | 6.6 | 197 | 1.5
2023-04-08 02:30 | 2023-04-08 02:45 | 33.7 | 15.1 | 0 | 197 | 1.2 | 6.6 | 198 | 1.1
2023-04-08 02:45 | 2023-04-08 03:00 | 34.4 | 23.6 | 0 | 222 | 0.6 | 6.2 | 220 | 0.5
2023-04-08 03:00 | 2023-04-08 03:15 | 33.9 | 16.6 | 0 | 205 | 1.2 | 6.4 | 204 | 1.2
2023-04-08 03:15 | 2023-04-08 03:30 | 33.8 | 17.7 | 0 | 216 | 0.9 | 6.3 | 211 | 0.8
2023-04-08 03:30 | 2023-04-08 03:45 | 34.6 | 16.1 | 0 | 194 | 0.5 | 6 | 194 | 0.5
2023-04-08 03:45 | 2023-04-08 04:00 | 37 | 20 | 0 | 182 | 0.8 | 5.2 | 177 | 0.7
2023-04-08 04:00 | 2023-04-08 04:15 | 36.5 | 15.2 | 0 | 194 | 0.9 | 5.4 | 194 | 0.9
2023-04-08 04:15 | 2023-04-08 04:30 | 33.3 | 16.8 | 0 | 211 | 1.5 | 6.2 | 210 | 1.5
2023-04-08 04:30 | 2023-04-08 04:45 | 31.2 | 18.4 | 0 | 201 | 1.9 | 6.7 | 200 | 1.8
2023-04-08 04:45 | 2023-04-08 05:00 | 31.1 | 17.7 | 0 | 201 | 1.9 | 6.7 | 200 | 1.8
2023-04-08 05:00 | 2023-04-08 05:15 | 30.9 | 24.3 | 0 | 227 | 0.9 | 6.6 | 225 | 0.8
2023-04-08 05:15 | 2023-04-08 05:30 | 31 | 26.4 | 3 | 232 | 0.8 | 6.5 | 230 | 0.7
2023-04-08 05:30 | 2023-04-08 05:45 | 30.1 | 17.1 | 10 | 207 | 1.5 | 6.8 | 204 | 1.4
2023-04-08 05:45 | 2023-04-08 06:00 | 31.2 | 28.6 | 27 | 224 | 0.8 | 6.6 | 216 | 0.7
2023-04-08 06:00 | 2023-04-08 06:15 | 30.4 | 23.6 | 48 | 225 | 0.9 | 6.9 | 220 | 0.9
2023-04-08 06:15 | 2023-04-08 06:30 | 31.4 | 30.5 | 95 | 240 | 1.2 | 7.2 | 239 | 1
2023-04-08 06:30 | 2023-04-08 06:45 | 29.5 | 30.2 | 133 | 247 | 1.2 | 7.9 | 246 | 1
2023-04-08 06:45 | 2023-04-08 07:00 | 28.4 | 28.9 | 166 | 241 | 0.9 | 8.6 | 238 | 0.8
2023-04-08 07:00 | 2023-04-08 07:15 | 26.8 | 27.2 | 200 | 236 | 1.3 | 9.4 | 234 | 1.2
2023-04-08 07:15 | 2023-04-08 07:30 | 27 | 18.9 | 183 | 224 | 1.6 | 9.5 | 222 | 1.5
2023-04-08 07:30 | 2023-04-08 07:45 | 26.6 | 19.5 | 283 | 220 | 1.8 | 10 | 217 | 1.7
2023-04-08 07:45 | 2023-04-08 08:00 | 25 | 19 | 323 | 214 | 1.9 | 11 | 212 | 1.8
2023-04-08 08:00 | 2023-04-08 08:15 | 22.7 | 20.7 | 498 | 210 | 2.2 | 12 | 210 | 2
2023-04-08 08:15 | 2023-04-08 08:30 | 21.1 | 22.2 | 459 | 212 | 1.8 | 13.2 | 209 | 1.6
2023-04-08 08:30 | 2023-04-08 08:45 | 19.3 | 25.4 | 529 | 263 | 1.4 | 14.1 | 268 | 1.3
2023-04-08 08:45 | 2023-04-08 09:00 | 17.7 | 27.1 | 644 | 218 | 1.7 | 15.3 | 216 | 1.5
2023-04-08 09:00 | 2023-04-08 09:15 | 15.7 | 24.5 | 744 | 223 | 1.9 | 16.5 | 220 | 1.7
2023-04-08 09:15 | 2023-04-08 09:30 | 14.6 | 31.9 | 764 | 197 | 1.9 | 17.7 | 195 | 1.6
2023-04-08 09:30 | 2023-04-08 09:45 | 13.7 | 25.8 | 854 | 190 | 1.8 | 18.1 | 189 | 1.6
2023-04-08 09:45 | 2023-04-08 10:00 | 13.1 | 40.3 | 731 | 232 | 2.2 | 18.1 | 228 | 1.6
2023-04-08 10:00 | 2023-04-08 10:15 | 12.7 | 44.2 | 526 | 215 | 1.1 | 18.1 | 215 | 0.7
2023-04-08 10:15 | 2023-04-08 10:30 | 13.4 | 39.3 | 411 | 283 | 1.8 | 17.5 | 285 | 1.4
2023-04-08 10:30 | 2023-04-08 10:45 | 13 | 28.9 | 517 | 287 | 1 | 17.8 | 283 | 0.9
2023-04-08 10:45 | 2023-04-08 11:00 | 12.8 | 47.6 | 510 | 221 | 1 | 18.5 | 203 | 0.6
2023-04-08 11:00 | 2023-04-08 11:15 | 12.5 | 33.9 | 703 | 122 | 1.6 | 18.6 | 128 | 1.4
2023-04-08 11:15 | 2023-04-08 11:30 | 12.2 | 47.6 | 838 | 119 | 1.7 | 19.1 | 122 | 1.1
2023-04-08 11:30 | 2023-04-08 11:45 | 12.6 | 30.7 | 743 | 150 | 2.5 | 19.1 | 150 | 2.2
2023-04-08 11:45 | 2023-04-08 12:00 | 12.5 | 26 | 640 | 156 | 2.5 | 18.7 | 152 | 2.3
2023-04-08 12:00 | 2023-04-08 12:15 | 12 | 27.9 | 695 | 168 | 2 | 19.1 | 166 | 1.8
2023-04-08 12:15 | 2023-04-08 12:30 | 11 | 49.4 | 634 | 237 | 1.9 | 19.2 | 247 | 1.2
2023-04-08 12:30 | 2023-04-08 12:45 | 11.2 | 44.6 | 630 | 146 | 1.1 | 19.4 | 133 | 0.7
2023-04-08 12:45 | 2023-04-08 13:00 | 10.8 | 40.9 | 726 | 120 | 1.3 | 20.1 | 119 | 0.9
2023-04-08 13:00 | 2023-04-08 13:15 | 10.9 | 36.5 | 666 | 175 | 1.7 | 20 | 185 | 1.3
2023-04-08 13:15 | 2023-04-08 13:30 | 11.3 | 70.2 | 664 | 201 | 1.8 | 19.4 | 206 | 0.4
2023-04-08 13:30 | 2023-04-08 13:45 | 11.5 | 19.9 | 517 | 290 | 2.6 | 19.3 | 290 | 2.4
2023-04-08 13:45 | 2023-04-08 14:00 | 11.7 | 18.2 | 448 | 293 | 2.8 | 18.9 | 295 | 2.7
2023-04-08 14:00 | 2023-04-08 14:15 | 11.9 | 32 | 311 | 340 | 2.1 | 18.7 | 334 | 1.8
2023-04-08 14:15 | 2023-04-08 14:30 | 11.9 | 33.6 | 276 | 330 | 1.6 | 18.8 | 326 | 1.3
2023-04-08 14:30 | 2023-04-08 14:45 | 13 | 18.4 | 263 | 312 | 4 | 18.7 | 313 | 3.8
2023-04-08 14:45 | 2023-04-08 15:00 | 15.1 | 13.1 | 251 | 288 | 5.3 | 18.1 | 288 | 5.2
2023-04-08 15:00 | 2023-04-08 15:15 | 15 | 15.6 | 237 | 295 | 4.4 | 17.9 | 295 | 4.2
2023-04-08 15:15 | 2023-04-08 15:30 | 15.6 | 14.1 | 208 | 284 | 3.5 | 17.9 | 284 | 3.4
2023-04-08 15:30 | 2023-04-08 15:45 | 16.1 | 12.8 | 224 | 290 | 3.4 | 17.8 | 291 | 3.3
2023-04-08 15:45 | 2023-04-08 16:00 | 15.7 | 19.2 | 246 | 307 | 2.5 | 17.9 | 306 | 2.4
2023-04-08 16:00 | 2023-04-08 16:15 | 15.7 | 16.8 | 259 | 320 | 2.6 | 18.1 | 320 | 2.5
2023-04-08 16:15 | 2023-04-08 16:30 | 15.1 | 21.7 | 252 | 345 | 2.8 | 18.1 | 344 | 2.6
2023-04-08 16:30 | 2023-04-08 16:45 | 15 | 23.9 | 196 | 345 | 2.1 | 18.1 | 348 | 1.9
2023-04-08 16:45 | 2023-04-08 17:00 | 15.3 | 20.4 | 145 | 354 | 2.5 | 17.9 | 353 | 2.3
2023-04-08 17:00 | 2023-04-08 17:15 | 16.3 | 17.5 | 72 | 350 | 3.4 | 17.5 | 351 | 3.3
2023-04-08 17:15 | 2023-04-08 17:30 | 17.4 | 24.6 | 26 | 327 | 3.6 | 17.2 | 326 | 3.2
2023-04-08 17:30 | 2023-04-08 17:45 | 20.7 | 11.7 | 12 | 290 | 5.5 | 16.4 | 289 | 5.3
2023-04-08 17:45 | 2023-04-08 18:00 | 22.3 | 15.6 | 8 | 292 | 6.5 | 15.8 | 291 | 6.3
2023-04-08 18:00 | 2023-04-08 18:15 | 23.2 | 38.3 | 8 | 311 | 3.8 | 15.5 | 320 | 3
2023-04-08 18:15 | 2023-04-08 18:30 | 23.4 | 31.7 | 2 | 0 | 2.3 | 15.3 | 8 | 1.9
2023-04-08 18:30 | 2023-04-08 18:45 | 24.5 | 23.5 | 0 | 350 | 2.4 | 15.1 | 353 | 2.2
2023-04-08 18:45 | 2023-04-08 19:00 | 27.8 | 45.5 | 0 | 254 | 2.3 | 14.6 | 249 | 1.5
2023-04-08 19:00 | 2023-04-08 19:15 | 28.4 | 54.9 | 0 | 325 | 0.9 | 14.3 | 358 | 0.5
2023-04-08 19:15 | 2023-04-08 19:30 | 28.8 | 43.4 | 0 | 64 | 2.7 | 14.3 | 66 | 1.9
2023-04-08 19:30 | 2023-04-08 19:45 | 28.9 | 20.4 | 0 | 77 | 2.6 | 14.2 | 78 | 2.4
2023-04-08 19:45 | 2023-04-08 20:00 | 29.9 | 16.3 | 0 | 53 | 2.3 | 13.8 | 53 | 2.2
2023-04-08 20:00 | 2023-04-08 20:15 | 31.2 | 17.9 | 0 | 45 | 2.4 | 13.4 | 46 | 2.3
2023-04-08 20:15 | 2023-04-08 20:30 | 31.7 | 14.3 | 0 | 9 | 2.1 | 13.2 | 9 | 2
2023-04-08 20:30 | 2023-04-08 20:45 | 33.3 | 44.4 | 0 | 4 | 2 | 12.9 | 8 | 1.4
2023-04-08 20:45 | 2023-04-08 21:00 | 37.4 | 22.9 | 0 | 343 | 1.8 | 12.1 | 343 | 1.6
2023-04-08 21:00 | 2023-04-08 21:15 | 34.4 | 47.9 | 0 | 24 | 1 | 12.6 | 3 | 0.6
2023-04-08 21:15 | 2023-04-08 21:30 | 35 | 58.6 | 0 | 36 | 0.7 | 12.4 | 5 | 0.3
2023-04-08 21:30 | 2023-04-08 21:45 | 31.6 | 35 | 0 | 90 | 0.7 | 12.8 | 91 | 0.6
2023-04-08 21:45 | 2023-04-08 22:00 | 33.7 | 14.4 | 0 | 84 | 1.6 | 12.3 | 85 | 1.6
2023-04-08 22:00 | 2023-04-08 22:15 | 34.9 | 15.1 | 0 | 79 | 2.3 | 11.8 | 81 | 2.2
2023-04-08 22:15 | 2023-04-08 22:30 | 35.9 | 13.5 | 0 | 134 | 1.5 | 11.4 | 133 | 1.5
2023-04-08 22:30 | 2023-04-08 22:45 | 36.8 | 37.4 | 0 | 24 | 0.9 | 11.2 | 11 | 0.7
2023-04-08 22:45 | 2023-04-08 23:00 | 38.3 | 48.2 | 0 | 319 | 0.6 | 10.6 | 311 | 0.4
2023-04-08 23:00 | 2023-04-08 23:15 | 40.6 | 24.4 | 0 | 300 | 0.6 | 10.3 | 302 | 0.5
2023-04-08 23:15 | 2023-04-08 23:30 | 43.1 | 23.5 | 0 | 234 | 0.7 | 9.8 | 229 | 0.7
2023-04-08 23:30 | 2023-04-08 23:45 | 43.7 | 23.5 | 0 | 243 | 0.7 | 9.5 | 238 | 0.6
2023-04-08 23:45 | 2023-04-09 | 43.2 | 28.1 | 0 | 114 | 0.1 | 9.3 | 107 | 0.1
2023-04-09 | 2023-04-09 00:15 | 44 | 22.5 | 0 | 105 | 0.3 | 9 | 103 | 0.3
2023-04-09 00:15 | 2023-04-09 00:30 | 42.5 | 19.7 | 0 | 186 | 0.7 | 9.4 | 185 | 0.6
2023-04-09 00:30 | 2023-04-09 00:45 | 43.2 | 18.1 | 0 | 200 | 0.7 | 8.8 | 199 | 0.7
2023-04-09 00:45 | 2023-04-09 01:00 | 45 | 17.2 | 0 | 221 | 0.5 | 8.3 | 217 | 0.5
2023-04-09 01:00 | 2023-04-09 01:15 | 43.3 | 20.5 | 0 | 237 | 0.8 | 8.9 | 234 | 0.8
2023-04-09 01:15 | 2023-04-09 01:30 | 45.1 | 20.2 | 0 | 198 | 0.9 | 8.1 | 196 | 0.9
2023-04-09 01:30 | 2023-04-09 01:45 | 47.6 | 46.4 | 0 | 54 | 0.6 | 7 | 60 | 0.4
2023-04-09 01:45 | 2023-04-09 02:00 | 49.9 | 17.6 | 0 | 137 | 0.8 | 6.5 | 135 | 0.8
2023-04-09 02:00 | 2023-04-09 02:15 | 49.3 | 16.1 | 0 | 177 | 0.5 | 6.4 | 175 | 0.5
2023-04-09 02:15 | 2023-04-09 02:30 | 49.5 | 19.1 | 0 | 178 | 0.8 | 6.3 | 176 | 0.8
2023-04-09 02:30 | 2023-04-09 02:45 | 50.2 | 67 | 0 | 127 | 0.7 | 5.9 | 109 | 0.2
2023-04-09 02:45 | 2023-04-09 03:00 | 51.9 | 42.4 | 0 | 170 | 0.5 | 5.5 | 162 | 0.3
2023-04-09 03:00 | 2023-04-09 03:15 | 52.1 | 27.9 | 0 | 210 | 0.6 | 5.4 | 208 | 0.5
2023-04-09 03:15 | 2023-04-09 03:30 | 55.3 | 18.9 | 0 | 163 | 0.9 | 4.6 | 164 | 0.9
2023-04-09 03:30 | 2023-04-09 03:45 | 53.7 | 13.1 | 0 | 165 | 1 | 5.1 | 164 | 0.9
2023-04-09 03:45 | 2023-04-09 04:00 | 52 | 34.1 | 0 | 171 | 0.6 | 5.4 | 175 | 0.5
2023-04-09 04:00 | 2023-04-09 04:15 | 51.9 | 12.3 | 0 | 174 | 0.8 | 5.2 | 173 | 0.8
2023-04-09 04:15 | 2023-04-09 04:30 | 52.1 | 11.3 | 0 | 195 | 1.1 | 5.1 | 195 | 1.1
2023-04-09 04:30 | 2023-04-09 04:45 | 52.3 | 10.5 | 0 | 197 | 1.3 | 5 | 198 | 1.3
2023-04-09 04:45 | 2023-04-09 05:00 | 51.7 | 13.9 | 0 | 203 | 1.3 | 5 | 203 | 1.3
2023-04-09 05:00 | 2023-04-09 05:15 | 51.9 | 17.5 | 0 | 213 | 1 | 4.9 | 208 | 1
2023-04-09 05:15 | 2023-04-09 05:30 | 51.9 | 36.9 | 2 | 220 | 0.9 | 4.7 | 210 | 0.7
2023-04-09 05:30 | 2023-04-09 05:45 | 52.8 | 59.9 | 13 | 215 | 1.7 | 4.5 | 229 | 0.8
2023-04-09 05:45 | 2023-04-09 06:00 | 52.4 | 19.2 | 45 | 191 | 1 | 4.6 | 190 | 0.9
2023-04-09 06:00 | 2023-04-09 06:15 | 50.8 | 55.2 | 87 | 240 | 1 | 4.9 | 246 | 0.5
2023-04-09 06:15 | 2023-04-09 06:30 | 48.5 | 24.4 | 132 | 200 | 1 | 5.4 | 195 | 0.9
2023-04-09 06:30 | 2023-04-09 06:45 | 45.8 | 15.7 | 186 | 201 | 1.2 | 6.2 | 201 | 1.1
2023-04-09 06:45 | 2023-04-09 07:00 | 42.3 | 20.8 | 243 | 190 | 1.5 | 7.1 | 190 | 1.4
2023-04-09 07:00 | 2023-04-09 07:15 | 39.2 | 19.4 | 326 | 197 | 1.7 | 8.1 | 198 | 1.6
2023-04-09 07:15 | 2023-04-09 07:30 | 36.5 | 24 | 370 | 191 | 1.5 | 9.1 | 194 | 1.4
2023-04-09 07:30 | 2023-04-09 07:45 | 33.8 | 25.2 | 393 | 183 | 1.5 | 10 | 186 | 1.4
2023-04-09 07:45 | 2023-04-09 08:00 | 32.1 | 18.3 | 370 | 196 | 1.6 | 10.6 | 197 | 1.5
2023-04-09 08:00 | 2023-04-09 08:15 | 30.3 | 22.3 | 390 | 193 | 1.5 | 11.3 | 194 | 1.4
2023-04-09 08:15 | 2023-04-09 08:30 | 28.6 | 22.9 | 386 | 189 | 1.2 | 11.7 | 188 | 1.1
2023-04-09 08:30 | 2023-04-09 08:45 | 27.4 | 30.5 | 499 | 215 | 1.1 | 12.2 | 214 | 1
2023-04-09 08:45 | 2023-04-09 09:00 | 26.3 | 30.4 | 459 | 170 | 1 | 12.9 | 175 | 0.9
2023-04-09 09:00 | 2023-04-09 09:15 | 24.5 | 47.4 | 630 | 105 | 0.7 | 14 | 115 | 0.5
2023-04-09 09:15 | 2023-04-09 09:30 | 22 | 40.2 | 815 | 181 | 1.3 | 15 | 173 | 0.9
2023-04-09 09:30 | 2023-04-09 09:45 | 20 | 31.8 | 768 | 222 | 0.9 | 15.6 | 216 | 0.8
2023-04-09 09:45 | 2023-04-09 10:00 | 19 | 41.4 | 639 | 71 | 1.1 | 16.1 | 59 | 0.8
2023-04-09 10:00 | 2023-04-09 10:15 | 19.4 | 28 | 344 | 14 | 1.5 | 15.1 | 10 | 1.3
2023-04-09 10:15 | 2023-04-09 10:30 | 19.4 | 35.4 | 840 | 354 | 1.6 | 15.9 | 357 | 1.3
2023-04-09 10:30 | 2023-04-09 10:45 | 18.1 | 30.1 | 920 | 321 | 2.1 | 16.3 | 322 | 1.8
2023-04-09 10:45 | 2023-04-09 11:00 | 16.8 | 21 | 679 | 324 | 1.6 | 16.3 | 323 | 1.5
2023-04-09 11:00 | 2023-04-09 11:15 | 16.9 | 33.3 | 962 | 344 | 1.9 | 16.8 | 342 | 1.6
2023-04-09 11:15 | 2023-04-09 11:30 | 16.7 | 57.6 | 1017 | 32 | 2 | 17.4 | 29 | 1
2023-04-09 11:30 | 2023-04-09 11:45 | 17 | 26.9 | 960 | 75 | 2.6 | 17.6 | 79 | 2.3
2023-04-09 11:45 | 2023-04-09 12:00 | 17.2 | 41.3 | 604 | 70 | 2 | 17.4 | 80 | 1.5
2023-04-09 12:00 | 2023-04-09 12:15 | 17.1 | 32.3 | 886 | 33 | 2.5 | 17.6 | 28 | 2.1
2023-04-09 12:15 | 2023-04-09 12:30 | 16.9 | 34.5 | 969 | 55 | 3.3 | 17.7 | 52 | 2.7
2023-04-09 12:30 | 2023-04-09 12:45 | 16.6 | 26.3 | 926 | 46 | 2.6 | 18.1 | 43 | 2.4
2023-04-09 12:45 | 2023-04-09 13:00 | 16.1 | 29.9 | 926 | 45 | 2.6 | 18.3 | 44 | 2.2
2023-04-09 13:00 | 2023-04-09 13:15 | 15.6 | 34.7 | 893 | 27 | 2.2 | 18.7 | 20 | 1.8
2023-04-09 13:15 | 2023-04-09 13:30 | 15.5 | 57.5 | 882 | 69 | 1.7 | 19.1 | 58 | 0.8
2023-04-09 13:30 | 2023-04-09 13:45 | 15.9 | 25.5 | 856 | 18 | 3.1 | 18.7 | 18 | 2.8
2023-04-09 13:45 | 2023-04-09 14:00 | 15.7 | 40.4 | 825 | 17 | 2.1 | 18.9 | 24 | 1.6
2023-04-09 14:00 | 2023-04-09 14:15 | 15.4 | 53.1 | 747 | 29 | 2.4 | 19.1 | 13 | 1.3
2023-04-09 14:15 | 2023-04-09 14:30 | 15.9 | 33.5 | 759 | 340 | 3.8 | 18.9 | 342 | 3.2
2023-04-09 14:30 | 2023-04-09 14:45 | 15.4 | 27.9 | 721 | 9 | 3.1 | 19.2 | 9 | 2.8
2023-04-09 14:45 | 2023-04-09 15:00 | 15.2 | 27.4 | 682 | 42 | 2.3 | 19.3 | 41 | 2
2023-04-09 15:00 | 2023-04-09 15:15 | 15.3 | 29.4 | 641 | 47 | 2.4 | 19.2 | 51 | 2.1
2023-04-09 15:15 | 2023-04-09 15:30 | 15 | 34.4 | 595 | 44 | 1.6 | 19.4 | 36 | 1.3
2023-04-09 15:30 | 2023-04-09 15:45 | 14.9 | 28 | 549 | 50 | 2.5 | 19.6 | 60 | 2.2
2023-04-09 15:45 | 2023-04-09 16:00 | 14.8 | 44.5 | 503 | 50 | 1.8 | 19.8 | 55 | 1.2
2023-04-09 16:00 | 2023-04-09 16:15 | 14.8 | 55.1 | 455 | 15 | 1.5 | 19.8 | 31 | 0.8
2023-04-09 16:15 | 2023-04-09 16:30 | 14.5 | 52.4 | 402 | 64 | 1.6 | 20.3 | 70 | 0.9
2023-04-09 16:30 | 2023-04-09 16:45 | 15.1 | 29.3 | 343 | 18 | 2.5 | 19.3 | 22 | 2.1
2023-04-09 16:45 | 2023-04-09 17:00 | 15.3 | 34 | 290 | 5 | 1.9 | 19.3 | 10 | 1.6
2023-04-09 17:00 | 2023-04-09 17:15 | 15.1 | 52 | 241 | 25 | 1.4 | 19.7 | 25 | 0.8
2023-04-09 17:15 | 2023-04-09 17:30 | 15.6 | 20.3 | 189 | 29 | 2.6 | 19.2 | 26 | 2.4
2023-04-09 17:30 | 2023-04-09 17:45 | 16.6 | 18.5 | 143 | 32 | 2.7 | 18.8 | 31 | 2.6
2023-04-09 17:45 | 2023-04-09 18:00 | 17 | 18.9 | 101 | 17 | 2.5 | 18.5 | 18 | 2.4
2023-04-09 18:00 | 2023-04-09 18:15 | 18.3 | 27.3 | 55 | 339 | 1.9 | 18.2 | 341 | 1.7
2023-04-09 18:15 | 2023-04-09 18:30 | 15.8 | 17.1 | 15 | 312 | 2.9 | 17.8 | 311 | 2.7
2023-04-09 18:30 | 2023-04-09 18:45 | 13 | 20.3 | 2 | 291 | 2.6 | 17.4 | 293 | 2.4
2023-04-09 18:45 | 2023-04-09 19:00 | 14.2 | 20.9 | 0 | 304 | 1.8 | 17 | 300 | 1.7
2023-04-09 19:00 | 2023-04-09 19:15 | 14.3 | 23.4 | 0 | 271 | 1.5 | 16.5 | 277 | 1.4
2023-04-09 19:15 | 2023-04-09 19:30 | 15.9 | 16.8 | 0 | 288 | 1.6 | 15.8 | 289 | 1.5
2023-04-09 19:30 | 2023-04-09 19:45 | 16 | 12.5 | 0 | 289 | 2.5 | 15.7 | 290 | 2.4
2023-04-09 19:45 | 2023-04-09 20:00 | 16.7 | 16.4 | 0 | 268 | 1.2 | 15.3 | 274 | 1.1
2023-04-09 20:00 | 2023-04-09 20:15 | 17.7 | 18.4 | 0 | 292 | 1 | 14.9 | 292 | 1
2023-04-09 20:15 | 2023-04-09 20:30 | 17.6 | 27.1 | 0 | 262 | 0.7 | 14.7 | 270 | 0.6
2023-04-09 20:30 | 2023-04-09 20:45 | 18.3 | 28.6 | 0 | 291 | 0.6 | 14.3 | 293 | 0.5
2023-04-09 20:45 | 2023-04-09 21:00 | 19 | 25.1 | 0 | 258 | 0.8 | 13.8 | 265 | 0.7
2023-04-09 21:00 | 2023-04-09 21:15 | 23.8 | 24.6 | 0 | 26 | 2.8 | 13.1 | 32 | 2.6
2023-04-09 21:15 | 2023-04-09 21:30 | 29.7 | 15.2 | 0 | 86 | 2.8 | 11.8 | 86 | 2.7
2023-04-09 21:30 | 2023-04-09 21:45 | 33 | 15.7 | 0 | 105 | 2.5 | 10.7 | 105 | 2.4
2023-04-09 21:45 | 2023-04-09 22:00 | 34.2 | 12.9 | 0 | 115 | 2.1 | 10.3 | 115 | 2
2023-04-09 22:00 | 2023-04-09 22:15 | 33.9 | 10.8 | 0 | 128 | 1.9 | 10.4 | 127 | 1.9
2023-04-09 22:15 | 2023-04-09 22:30 | 34.3 | 12.5 | 0 | 132 | 1.4 | 10 | 131 | 1.4
2023-04-09 22:30 | 2023-04-09 22:45 | 35 | 15.5 | 0 | 143 | 1.1 | 9.6 | 141 | 1
2023-04-09 22:45 | 2023-04-09 23:00 | 35.6 | 13.6 | 0 | 144 | 0.5 | 9.4 | 143 | 0.5
2023-04-09 23:00 | 2023-04-09 23:15 | 35.8 | 16.7 | 0 | 176 | 0.5 | 9.5 | 173 | 0.5
2023-04-09 23:15 | 2023-04-09 23:30 | 35.7 | 19.8 | 0 | 204 | 0.5 | 9.4 | 203 | 0.5
2023-04-09 23:30 | 2023-04-09 23:45 | 35.8 | 11.7 | 0 | 208 | 1 | 9.4 | 208 | 1
2023-04-09 23:45 | 2023-04-10 | 36.7 | 18.8 | 0 | 189 | 1 | 9.2 | 191 | 0.9
2023-04-10 | 2023-04-10 00:15 | 37.4 | 20.7 | 0 | 187 | 0.9 | 9 | 188 | 0.8
2023-04-10 00:15 | 2023-04-10 00:30 | 36.7 | 11.8 | 0 | 209 | 1 | 9.4 | 209 | 1
2023-04-10 00:30 | 2023-04-10 00:45 | 36.8 | 15.5 | 0 | 178 | 0.6 | 9.3 | 179 | 0.6
2023-04-10 00:45 | 2023-04-10 01:00 | 37.6 | 19 | 0 | 165 | 0.8 | 9 | 163 | 0.7
2023-04-10 01:00 | 2023-04-10 01:15 | 39.4 | 11.1 | 0 | 170 | 0.8 | 8.2 | 170 | 0.8
2023-04-10 01:15 | 2023-04-10 01:30 | 39.5 | 10.3 | 0 | 160 | 0.8 | 8.1 | 159 | 0.7
2023-04-10 01:30 | 2023-04-10 01:45 | 40.3 | 13.4 | 0 | 154 | 0.9 | 7.5 | 154 | 0.9
2023-04-10 01:45 | 2023-04-10 02:00 | 40.4 | 15.1 | 0 | 195 | 0.6 | 7.1 | 195 | 0.5
2023-04-10 02:00 | 2023-04-10 02:15 | 38.9 | 9.5 | 0 | 185 | 0.7 | 6.9 | 185 | 0.7
2023-04-10 02:15 | 2023-04-10 02:30 | 38.4 | 15.4 | 0 | 185 | 0.3 | 6.6 | 189 | 0.3
2023-04-10 02:30 | 2023-04-10 02:45 | 39.6 | 9.3 | 0 | 174 | 0.1 | 6 | 174 | 0.1
2023-04-10 02:45 | 2023-04-10 03:00 | 38.6 | 9.1 | 0 | 205 | 0.5 | 5.9 | 206 | 0.5
2023-04-10 03:00 | 2023-04-10 03:15 | 37.3 | 10 | 0 | 204 | 0.9 | 6.1 | 204 | 0.9
2023-04-10 03:15 | 2023-04-10 03:30 | 38.3 | 22.8 | 0 | 206 | 0.5 | 5.7 | 202 | 0.5
2023-04-10 03:30 | 2023-04-10 03:45 | 40.1 | 9.7 | 0 | 189 | 0.6 | 5.3 | 189 | 0.6
2023-04-10 03:45 | 2023-04-10 04:00 | 41.4 | 21 | 0 | 126 | 0.2 | 4.9 | 126 | 0.2
2023-04-10 04:00 | 2023-04-10 04:15 | 42.5 | 7.4 | 0 | 169 | 0.7 | 4.6 | 167 | 0.7
2023-04-10 04:15 | 2023-04-10 04:30 | 43.6 | 33 | 0 | 200 | 0.5 | 4.6 | 193 | 0.4
2023-04-10 04:30 | 2023-04-10 04:45 | 45.5 | 36.3 | 0 | 167 | 0.2 | 4.2 | 158 | 0.1
2023-04-10 04:45 | 2023-04-10 05:00 | 46.7 | 14 | 0 | 126 | 0.4 | 4 | 125 | 0.4
2023-04-10 05:00 | 2023-04-10 05:15 | 46.7 | 16.6 | 0 | 153 | 0.5 | 3.9 | 145 | 0.5
2023-04-10 05:15 | 2023-04-10 05:30 | 47.1 | 14.4 | 2 | 160 | 0.3 | 3.5 | 157 | 0.3
2023-04-10 05:30 | 2023-04-10 05:45 | 45.2 | 20.2 | 16 | 151 | 0.4 | 3.7 | 148 | 0.4
2023-04-10 05:45 | 2023-04-10 06:00 | 44.5 | 13.2 | 52 | 164 | 0.4 | 3.5 | 162 | 0.4
2023-04-10 06:00 | 2023-04-10 06:15 | 43.4 | 12.1 | 93 | 158 | 0.6 | 3.8 | 158 | 0.5
2023-04-10 06:15 | 2023-04-10 06:30 | 41.5 | 16.8 | 139 | 199 | 0.8 | 4.9 | 198 | 0.8
2023-04-10 06:30 | 2023-04-10 06:45 | 39.1 | 17.5 | 187 | 190 | 1.2 | 5.8 | 192 | 1.2
2023-04-10 06:45 | 2023-04-10 07:00 | 34.5 | 27.3 | 239 | 225 | 1 | 6.9 | 224 | 0.9
2023-04-10 07:00 | 2023-04-10 07:15 | 31.5 | 28.2 | 292 | 227 | 0.6 | 7.8 | 219 | 0.5
2023-04-10 07:15 | 2023-04-10 07:30 | 28.7 | 26.1 | 347 | 232 | 0.8 | 8.6 | 222 | 0.7
2023-04-10 07:30 | 2023-04-10 07:45 | 27.6 | 45.9 | 398 | 237 | 0.6 | 9.3 | 221 | 0.4
2023-04-10 07:45 | 2023-04-10 08:00 | 25.9 | 49.6 | 448 | 242 | 0.5 | 10.2 | 261 | 0.3
2023-04-10 08:00 | 2023-04-10 08:15 | 25.8 | 31 | 502 | 278 | 0.5 | 10.6 | 282 | 0.4
2023-04-10 08:15 | 2023-04-10 08:30 | 24.5 | 37.7 | 549 | 274 | 0.9 | 11.5 | 277 | 0.7
2023-04-10 08:30 | 2023-04-10 08:45 | 24.5 | 31.3 | 594 | 308 | 1 | 11.8 | 301 | 0.9
2023-04-10 08:45 | 2023-04-10 09:00 | 22.1 | 32.1 | 639 | 271 | 1 | 12.7 | 274 | 0.9
2023-04-10 09:00 | 2023-04-10 09:15 | 20.9 | 49.1 | 680 | 28 | 0.9 | 13.8 | 21 | 0.6
2023-04-10 09:15 | 2023-04-10 09:30 | 19.4 | 38.9 | 722 | 31 | 0.9 | 14.7 | 39 | 0.7
2023-04-10 09:30 | 2023-04-10 09:45 | 19 | 28.1 | 760 | 5 | 1.1 | 14.9 | 9 | 1
2023-04-10 09:45 | 2023-04-10 10:00 | 17.8 | 31.6 | 793 | 304 | 1.4 | 15.7 | 311 | 1.2
2023-04-10 10:00 | 2023-04-10 10:15 | 17.4 | 32.3 | 824 | 299 | 1.4 | 16.1 | 304 | 1.2
2023-04-10 10:15 | 2023-04-10 10:30 | 15.9 | 36.3 | 853 | 7 | 1.2 | 17.6 | 10 | 1
2023-04-10 10:30 | 2023-04-10 10:45 | 13.7 | 47.6 | 881 | 8 | 0.9 | 18.6 | 18 | 0.6
2023-04-10 10:45 | 2023-04-10 11:00 | 12.6 | 47.4 | 902 | 180 | 1 | 20 | 174 | 0.6
2023-04-10 11:00 | 2023-04-10 11:15 | 11.2 | 62.7 | 918 | 103 | 1 | 20.7 | 97 | 0.4
2023-04-10 11:15 | 2023-04-10 11:30 | 10.7 | 61.1 | 928 | 124 | 1.5 | 20.7 | 116 | 0.6
2023-04-10 11:30 | 2023-04-10 11:45 | 9.6 | 78.4 | 937 | 200 | 1.3 | 21.3 | 200 | 0.1
2023-04-10 11:45 | 2023-04-10 12:00 | 9.7 | 42.7 | 941 | 130 | 2.2 | 21.4 | 125 | 1.6
2023-04-10 12:00 | 2023-04-10 12:15 | 9.6 | 22.5 | 942 | 108 | 2.6 | 21.7 | 107 | 2.4
2023-04-10 12:15 | 2023-04-10 12:30 | 9.7 | 28.8 | 940 | 73 | 2.4 | 21.9 | 80 | 2.1
2023-04-10 12:30 | 2023-04-10 12:45 | 9.5 | 44.5 | 932 | 97 | 1.9 | 22.4 | 102 | 1.3
2023-04-10 12:45 | 2023-04-10 13:00 | 9.3 | 28.3 | 920 | 83 | 2.2 | 23 | 87 | 1.9
2023-04-10 13:00 | 2023-04-10 13:15 | 9.6 | 29.2 | 904 | 125 | 2.7 | 22.7 | 120 | 2.3
2023-04-10 13:15 | 2023-04-10 13:30 | 9.6 | 44.7 | 886 | 336 | 2.2 | 22.4 | 339 | 1.6
2023-04-10 13:30 | 2023-04-10 13:45 | 9.5 | 26.9 | 863 | 69 | 2 | 23.4 | 76 | 1.8
2023-04-10 13:45 | 2023-04-10 14:00 | 9.4 | 44.1 | 821 | 150 | 1.9 | 24 | 140 | 1.4
2023-04-10 14:00 | 2023-04-10 14:15 | 9.5 | 61.9 | 810 | 196 | 1.6 | 23.5 | 184 | 0.6
2023-04-10 14:15 | 2023-04-10 14:30 | 9.1 | 36.2 | 783 | 108 | 1.4 | 24.4 | 110 | 1.1
2023-04-10 14:30 | 2023-04-10 14:45 | 9.4 | 44.5 | 729 | 45 | 1.9 | 23.8 | 50 | 1.3
2023-04-10 14:45 | 2023-04-10 15:00 | 9.6 | 45.7 | 639 | 28 | 2.5 | 23.6 | 40 | 1.7
2023-04-10 15:00 | 2023-04-10 15:15 | 9.6 | 35.7 | 647 | 96 | 2.4 | 23.8 | 99 | 1.9
2023-04-10 15:15 | 2023-04-10 15:30 | 9.5 | 30.4 | 587 | 28 | 2.5 | 23.7 | 35 | 2.2
2023-04-10 15:30 | 2023-04-10 15:45 | 9.5 | 32.6 | 562 | 34 | 2.3 | 23.9 | 35 | 1.9
2023-04-10 15:45 | 2023-04-10 16:00 | 9.6 | 24.7 | 509 | 67 | 2.3 | 23.9 | 68 | 2.1
2023-04-10 16:00 | 2023-04-10 16:15 | 9.6 | 21 | 461 | 57 | 3.1 | 23.9 | 54 | 2.9
2023-04-10 16:15 | 2023-04-10 16:30 | 9.6 | 21.2 | 411 | 77 | 2.5 | 24.1 | 80 | 2.3
2023-04-10 16:30 | 2023-04-10 16:45 | 9.7 | 31.1 | 358 | 66 | 2.2 | 23.9 | 70 | 1.9
2023-04-10 16:45 | 2023-04-10 17:00 | 9.8 | 22 | 304 | 82 | 3 | 23.7 | 82 | 2.8
2023-04-10 17:00 | 2023-04-10 17:15 | 9.9 | 24.5 | 249 | 77 | 2.4 | 23.8 | 79 | 2.2
2023-04-10 17:15 | 2023-04-10 17:30 | 10.1 | 19 | 195 | 77 | 2.7 | 23.6 | 77 | 2.5
2023-04-10 17:30 | 2023-04-10 17:45 | 10.3 | 13.4 | 145 | 79 | 2.5 | 23.4 | 79 | 2.4
2023-04-10 17:45 | 2023-04-10 18:00 | 10.6 | 19.2 | 98 | 66 | 2.4 | 23 | 67 | 2.3
2023-04-10 18:00 | 2023-04-10 18:15 | 11.2 | 13.9 | 55 | 72 | 2.4 | 22.4 | 73 | 2.4
2023-04-10 18:15 | 2023-04-10 18:30 | 12.3 | 13.6 | 17 | 68 | 2 | 21.3 | 69 | 1.9
2023-04-10 18:30 | 2023-04-10 18:45 | 13.3 | 14.3 | 3 | 69 | 2 | 20.4 | 69 | 1.9
2023-04-10 18:45 | 2023-04-10 19:00 | 14.5 | 12.7 | 1 | 73 | 2.2 | 19.2 | 73 | 2.1
2023-04-10 19:00 | 2023-04-10 19:15 | 15.7 | 13.1 | 0 | 72 | 2.1 | 17.7 | 73 | 2
2023-04-10 19:15 | 2023-04-10 19:30 | 17.2 | 11.4 | 0 | 76 | 2 | 16.4 | 77 | 2
2023-04-10 19:30 | 2023-04-10 19:45 | 17.9 | 13.9 | 0 | 83 | 1.7 | 15.8 | 84 | 1.7
2023-04-10 19:45 | 2023-04-10 20:00 | 18.2 | 14.5 | 0 | 105 | 1.2 | 15.5 | 105 | 1.2
2023-04-10 20:00 | 2023-04-10 20:15 | 18.8 | 19.3 | 0 | 60 | 0.4 | 15.2 | 64 | 0.4
2023-04-10 20:15 | 2023-04-10 20:30 | 19.9 | 25 | 0 | 335 | 0.3 | 14.6 | 334 | 0.3
2023-04-10 20:30 | 2023-04-10 20:45 | 20.7 | 25.4 | 0 | 336 | 0.2 | 14.1 | 334 | 0.2
2023-04-10 20:45 | 2023-04-10 21:00 | 21.2 | 21.4 | 0 | 350 | 0.5 | 13.7 | 349 | 0.4
2023-04-10 21:00 | 2023-04-10 21:15 | 21.6 | 39.1 | 0 | 265 | 0.5 | 13.6 | 268 | 0.4
2023-04-10 21:15 | 2023-04-10 21:30 | 22.9 | 27.4 | 0 | 65 | 0.4 | 13.1 | 66 | 0.4
2023-04-10 21:30 | 2023-04-10 21:45 | 23.7 | 11.6 | 0 | 70 | 0.7 | 12.6 | 70 | 0.7
2023-04-10 21:45 | 2023-04-10 22:00 | 23.6 | 37.6 | 0 | 91 | 0.4 | 12.4 | 92 | 0.3
2023-04-10 22:00 | 2023-04-10 22:15 | 24 | 22.7 | 0 | 151 | 0.7 | 12 | 143 | 0.6
2023-04-10 22:15 | 2023-04-10 22:30 | 25.1 | 21.1 | 0 | 195 | 0.9 | 11.8 | 197 | 0.8
2023-04-10 22:30 | 2023-04-10 22:45 | 29.3 | 9.7 | 0 | 212 | 1.2 | 12 | 211 | 1.2
2023-04-10 22:45 | 2023-04-10 23:00 | 29.5 | 13.1 | 0 | 216 | 1.1 | 12.3 | 217 | 1
2023-04-10 23:00 | 2023-04-10 23:15 | 28.9 | 17.5 | 0 | 212 | 1 | 12.3 | 212 | 1
2023-04-10 23:15 | 2023-04-10 23:30 | 26.9 | 11.5 | 0 | 203 | 1.5 | 12.6 | 203 | 1.4
2023-04-10 23:30 | 2023-04-10 23:45 | 24.6 | 14 | 0 | 203 | 2 | 13.1 | 203 | 1.9
2023-04-10 23:45 | 2023-04-11 | 23.4 | 13.5 | 0 | 205 | 1.5 | 13.1 | 205 | 1.4
2023-04-11 | 2023-04-11 00:15 | 23 | 14.2 | 0 | 203 | 1.6 | 12.9 | 203 | 1.6
2023-04-11 00:15 | 2023-04-11 00:30 | 23.6 | 15.8 | 0 | 198 | 1.6 | 12.5 | 198 | 1.5
2023-04-11 00:30 | 2023-04-11 00:45 | 23.4 | 14.3 | 0 | 195 | 2 | 12.4 | 195 | 1.9
2023-04-11 00:45 | 2023-04-11 01:00 | 21.9 | 17.5 | 0 | 188 | 2.1 | 12.7 | 189 | 2
2023-04-11 01:00 | 2023-04-11 01:15 | 22.7 | 20.5 | 0 | 181 | 1.5 | 12.2 | 181 | 1.4
2023-04-11 01:15 | 2023-04-11 01:30 | 23.5 | 16.7 | 0 | 186 | 1.4 | 11.7 | 187 | 1.4
2023-04-11 01:30 | 2023-04-11 01:45 | 23.4 | 14.5 | 0 | 199 | 1.8 | 11.7 | 199 | 1.7
2023-04-11 01:45 | 2023-04-11 02:00 | 23.5 | 14.7 | 0 | 196 | 1.7 | 11.5 | 197 | 1.7
2023-04-11 02:00 | 2023-04-11 02:15 | 21.2 | 14.7 | 0 | 204 | 2.2 | 12.1 | 205 | 2.1
2023-04-11 02:15 | 2023-04-11 02:30 | 20.1 | 17 | 0 | 214 | 2.4 | 12.5 | 213 | 2.3
2023-04-11 02:30 | 2023-04-11 02:45 | 20.6 | 13.7 | 0 | 212 | 2.1 | 12.4 | 211 | 2
2023-04-11 02:45 | 2023-04-11 03:00 | 21.8 | 13.1 | 0 | 207 | 1.2 | 11.9 | 207 | 1.2
2023-04-11 03:00 | 2023-04-11 03:15 | 22.3 | 19.4 | 0 | 204 | 0.6 | 11.3 | 207 | 0.5
2023-04-11 03:15 | 2023-04-11 03:30 | 22.8 | 25.3 | 0 | 243 | 0.5 | 10.8 | 239 | 0.4
2023-04-11 03:30 | 2023-04-11 03:45 | 23.2 | 18 | 0 | 223 | 0.6 | 10.6 | 223 | 0.6
2023-04-11 03:45 | 2023-04-11 04:00 | 24.8 | 14.2 | 0 | 222 | 0.8 | 10.1 | 220 | 0.8
2023-04-11 04:00 | 2023-04-11 04:15 | 28.1 | 41.6 | 0 | 233 | 0.6 | 9.3 | 214 | 0.4
2023-04-11 04:15 | 2023-04-11 04:30 | 28.1 | 22.6 | 0 | 196 | 0.7 | 9.1 | 191 | 0.7
2023-04-11 04:30 | 2023-04-11 04:45 | 27.8 | 30.8 | 0 | 225 | 0.3 | 8.6 | 224 | 0.2
2023-04-11 04:45 | 2023-04-11 05:00 | 25.7 | 15.9 | 0 | 212 | 1 | 9.2 | 210 | 0.9
2023-04-11 05:00 | 2023-04-11 05:15 | 25.3 | 21.3 | 0 | 207 | 1.1 | 9.5 | 204 | 1
2023-04-11 05:15 | 2023-04-11 05:30 | 26.5 | 40.3 | 3 | 194 | 0.6 | 9 | 201 | 0.4
2023-04-11 05:30 | 2023-04-11 05:45 | 27.5 | 13.3 | 18 | 209 | 1.1 | 8.7 | 209 | 1.1
2023-04-11 05:45 | 2023-04-11 06:00 | 27.7 | 52.7 | 57 | 279 | 0.6 | 8.7 | 260 | 0.4
2023-04-11 06:00 | 2023-04-11 06:15 | 27.2 | 47 | 98 | 50 | 0.2 | 9.2 | 355 | 0
2023-04-11 06:15 | 2023-04-11 06:30 | 29.5 | 22.1 | 142 | 247 | 0.8 | 9.7 | 246 | 0.7
2023-04-11 06:30 | 2023-04-11 06:45 | 30.2 | 23.8 | 194 | 247 | 1.1 | 10.4 | 246 | 1
2023-04-11 06:45 | 2023-04-11 07:00 | 28.6 | 24.7 | 248 | 249 | 1.1 | 11.2 | 249 | 1
2023-04-11 07:00 | 2023-04-11 07:15 | 25.4 | 24.5 | 302 | 242 | 1.2 | 12.3 | 241 | 1.1
2023-04-11 07:15 | 2023-04-11 07:30 | 23.6 | 23.8 | 355 | 254 | 1.2 | 13.3 | 256 | 1.1
2023-04-11 07:30 | 2023-04-11 07:45 | 22 | 25.6 | 408 | 232 | 1.3 | 14.2 | 230 | 1.2
2023-04-11 07:45 | 2023-04-11 08:00 | 18.7 | 28.9 | 463 | 226 | 1.3 | 15.7 | 225 | 1.1
2023-04-11 08:00 | 2023-04-11 08:15 | 15.5 | 25.1 | 515 | 225 | 1.6 | 16.8 | 221 | 1.5
2023-04-11 08:15 | 2023-04-11 08:30 | 14.4 | 23.2 | 566 | 224 | 1.6 | 17.8 | 222 | 1.5
2023-04-11 08:30 | 2023-04-11 08:45 | 13.4 | 29.5 | 614 | 240 | 1.4 | 18.8 | 240 | 1.2
2023-04-11 08:45 | 2023-04-11 09:00 | 12.8 | 28.9 | 661 | 232 | 1.4 | 19.6 | 229 | 1.2
2023-04-11 09:00 | 2023-04-11 09:15 | 11.8 | 33.1 | 702 | 236 | 1 | 20.7 | 237 | 0.8
2023-04-11 09:15 | 2023-04-11 09:30 | 10.4 | 24.7 | 743 | 206 | 1.7 | 21.7 | 205 | 1.6
2023-04-11 09:30 | 2023-04-11 09:45 | 8.7 | 45.6 | 780 | 207 | 1.1 | 23 | 206 | 0.8
2023-04-11 09:45 | 2023-04-11 10:00 | 8 | 30.9 | 815 | 157 | 1.3 | 24 | 157 | 1.1
2023-04-11 10:00 | 2023-04-11 10:15 | 7.1 | 57.7 | 845 | 162 | 1.2 | 24.7 | 179 | 0.5
2023-04-11 10:15 | 2023-04-11 10:30 | 6.9 | 33.4 | 872 | 328 | 1.8 | 24.4 | 323 | 1.5
2023-04-11 10:30 | 2023-04-11 10:45 | 6.5 | 63.9 | 893 | 218 | 1 | 25.7 | 218 | 0.3
2023-04-11 10:45 | 2023-04-11 11:00 | 6.7 | 37.3 | 909 | 307 | 2 | 25.2 | 318 | 1.5
2023-04-11 11:00 | 2023-04-11 11:15 | 6.8 | 31.6 | 923 | 334 | 1.9 | 25.3 | 334 | 1.6
2023-04-11 11:15 | 2023-04-11 11:30 | 6.8 | 27.8 | 939 | 337 | 1.8 | 25.4 | 331 | 1.6
2023-04-11 11:30 | 2023-04-11 11:45 | 6.5 | 44.1 | 945 | 25 | 1.5 | 25.9 | 23 | 1.1
2023-04-11 11:45 | 2023-04-11 12:00 | 6.7 | 34.8 | 949 | 306 | 1.9 | 26.1 | 317 | 1.6
2023-04-11 12:00 | 2023-04-11 12:15 | 6.7 | 24.7 | 948 | 315 | 1.9 | 26 | 318 | 1.7
2023-04-11 12:15 | 2023-04-11 12:30 | 6.5 | 22.2 | 939 | 0 | 2 | 26.4 | 1 | 1.8
2023-04-11 12:30 | 2023-04-11 12:45 | 6.5 | 35.7 | 933 | 358 | 2.8 | 26.6 | 353 | 2.2
2023-04-11 12:45 | 2023-04-11 13:00 | 6.7 | 18.8 | 921 | 312 | 2.7 | 26.6 | 312 | 2.5
2023-04-11 13:00 | 2023-04-11 13:15 | 6.4 | 37.2 | 904 | 329 | 2.5 | 26.9 | 334 | 2
2023-04-11 13:15 | 2023-04-11 13:30 | 6.1 | 29.7 | 885 | 339 | 2.5 | 27.1 | 338 | 2.1
2023-04-11 13:30 | 2023-04-11 13:45 | 5.5 | 28.6 | 863 | 283 | 2.5 | 27.3 | 290 | 2.1
2023-04-11 13:45 | 2023-04-11 14:00 | 5 | 34 | 837 | 309 | 2.5 | 27.7 | 315 | 2.1
2023-04-11 14:00 | 2023-04-11 14:15 | 5.5 | 24.9 | 804 | 331 | 2.9 | 27.5 | 330 | 2.6
2023-04-11 14:15 | 2023-04-11 14:30 | 6 | 23.4 | 770 | 332 | 2.8 | 27.8 | 332 | 2.6
2023-04-11 14:30 | 2023-04-11 14:45 | 5.7 | 48.3 | 731 | 32 | 2.3 | 27.9 | 29 | 1.5
2023-04-11 14:45 | 2023-04-11 15:00 | 5.5 | 25.1 | 689 | 71 | 2.1 | 28.4 | 72 | 1.9
2023-04-11 15:00 | 2023-04-11 15:15 | 5.7 | 47.8 | 647 | 358 | 2.2 | 28 | 9 | 1.4
2023-04-11 15:15 | 2023-04-11 15:30 | 5.6 | 26.3 | 602 | 46 | 1.8 | 28.2 | 42 | 1.6
2023-04-11 15:30 | 2023-04-11 15:45 | 5.6 | 29.7 | 556 | 28 | 2.1 | 28.2 | 28 | 1.9
2023-04-11 15:45 | 2023-04-11 16:00 | 6.1 | 20.7 | 506 | 25 | 3.1 | 27.9 | 30 | 2.9
2023-04-11 16:00 | 2023-04-11 16:15 | 6.2 | 19.1 | 454 | 22 | 3.1 | 27.7 | 23 | 3
2023-04-11 16:15 | 2023-04-11 16:30 | 6.2 | 22.3 | 402 | 27 | 3.5 | 27.6 | 25 | 3.2
2023-04-11 16:30 | 2023-04-11 16:45 | 6.2 | 19.1 | 351 | 352 | 3.3 | 27.7 | 352 | 3.1
2023-04-11 16:45 | 2023-04-11 17:00 | 6.2 | 19.9 | 299 | 358 | 2.9 | 27.7 | 359 | 2.7
2023-04-11 17:00 | 2023-04-11 17:15 | 6.2 | 18.2 | 245 | 15 | 3.5 | 27.5 | 17 | 3.4
2023-04-11 17:15 | 2023-04-11 17:30 | 6.2 | 15.2 | 193 | 18 | 4.1 | 27.2 | 19 | 3.9
2023-04-11 17:30 | 2023-04-11 17:45 | 5.7 | 11.3 | 139 | 34 | 4.1 | 26.9 | 34 | 4
2023-04-11 17:45 | 2023-04-11 18:00 | 5.7 | 13.8 | 97 | 28 | 3.4 | 26.6 | 29 | 3.3
2023-04-11 18:00 | 2023-04-11 18:15 | 6.1 | 15 | 63 | 15 | 3.4 | 25.9 | 15 | 3.3
2023-04-11 18:15 | 2023-04-11 18:30 | 6.9 | 13 | 24 | 6 | 3.1 | 25.1 | 6 | 3
2023-04-11 18:30 | 2023-04-11 18:45 | 7.9 | 10.7 | 4 | 8 | 2.6 | 24.1 | 9 | 2.5
2023-04-11 18:45 | 2023-04-11 19:00 | 8.8 | 13.9 | 0 | 358 | 2.1 | 23.4 | 359 | 2.1
2023-04-11 19:00 | 2023-04-11 19:15 | 9.7 | 12.6 | 0 | 6 | 1.8 | 22.7 | 6 | 1.7
2023-04-11 19:15 | 2023-04-11 19:30 | 9.9 | 10.5 | 0 | 11 | 1.7 | 22.2 | 10 | 1.7
2023-04-11 19:30 | 2023-04-11 19:45 | 10.2 | 24.2 | 0 | 30 | 1.7 | 21.7 | 24 | 1.5
2023-04-11 19:45 | 2023-04-11 20:00 | 11.1 | 16.9 | 0 | 38 | 1 | 20.8 | 37 | 0.9
2023-04-11 20:00 | 2023-04-11 20:15 | 11.3 | 9.3 | 0 | 38 | 1.5 | 20.6 | 38 | 1.4
2023-04-11 20:15 | 2023-04-11 20:30 | 11.9 | 23.7 | 0 | 71 | 0.7 | 19.9 | 73 | 0.6
2023-04-11 20:30 | 2023-04-11 20:45 | 12.5 | 21.3 | 0 | 44 | 0.2 | 19.4 | 41 | 0.1
2023-04-11 20:45 | 2023-04-11 21:00 | 12.7 | 54.5 | 0 | 131 | 0.6 | 19.1 | 147 | 0.3
2023-04-11 21:00 | 2023-04-11 21:15 | 14.8 | 25.2 | 0 | 178 | 0.9 | 17.8 | 177 | 0.8
2023-04-11 21:15 | 2023-04-11 21:30 | 14.5 | 26.1 | 0 | 203 | 0.9 | 18 | 198 | 0.8
2023-04-11 21:30 | 2023-04-11 21:45 | 15.7 | 25.8 | 0 | 174 | 0.8 | 17.1 | 174 | 0.7
2023-04-11 21:45 | 2023-04-11 22:00 | 16.2 | 29.3 | 0 | 225 | 1 | 17.3 | 237 | 0.9
2023-04-11 22:00 | 2023-04-11 22:15 | 16.5 | 59 | 0 | 205 | 0.9 | 17.4 | 191 | 0.4
2023-04-11 22:15 | 2023-04-11 22:30 | 17.5 | 13.8 | 0 | 164 | 1.7 | 16.4 | 164 | 1.7
2023-04-11 22:30 | 2023-04-11 22:45 | 17.6 | 13.9 | 0 | 197 | 1.3 | 16.2 | 198 | 1.3
2023-04-11 22:45 | 2023-04-11 23:00 | 17.7 | 9.9 | 0 | 206 | 1.3 | 16.3 | 206 | 1.2
2023-04-11 23:00 | 2023-04-11 23:15 | 18.2 | 7.8 | 0 | 193 | 1.1 | 15.7 | 194 | 1.1
2023-04-11 23:15 | 2023-04-11 23:30 | 18.2 | 12.4 | 0 | 212 | 1.2 | 15.6 | 208 | 1.1
2023-04-11 23:30 | 2023-04-11 23:45 | 18.7 | 17.8 | 0 | 194 | 0.6 | 15 | 189 | 0.6
2023-04-11 23:45 | 2023-04-12 | 18.2 | 10.7 | 0 | 186 | 1 | 14.9 | 186 | 1
2023-04-12 | 2023-04-12 00:15 | 17.6 | 10.6 | 0 | 186 | 1 | 14.8 | 186 | 1
2023-04-12 00:15 | 2023-04-12 00:30 | 17.5 | 12.6 | 0 | 198 | 1.6 | 14.7 | 199 | 1.6
2023-04-12 00:30 | 2023-04-12 00:45 | 18 | 12.3 | 0 | 195 | 1.6 | 14.4 | 196 | 1.6
2023-04-12 00:45 | 2023-04-12 01:00 | 18.7 | 14 | 0 | 193 | 1.7 | 14 | 194 | 1.6
2023-04-12 01:00 | 2023-04-12 01:15 | 18.7 | 13.4 | 0 | 198 | 1.4 | 13.9 | 198 | 1.4
2023-04-12 01:15 | 2023-04-12 01:30 | 18.3 | 15.2 | 0 | 206 | 1 | 13.8 | 205 | 0.9
2023-04-12 01:30 | 2023-04-12 01:45 | 19.7 | 30.6 | 0 | 278 | 0.6 | 13.2 | 276 | 0.5
2023-04-12 01:45 | 2023-04-12 02:00 | 24.1 | 69.4 | 0 | 156 | 0.4 | 12.2 | 167 | 0.1
2023-04-12 02:00 | 2023-04-12 02:15 | 25 | 4.4 | 0 | 208 | 0.3 | 11.6 | 209 | 0.3
2023-04-12 02:15 | 2023-04-12 02:30 | 21.1 | 10.7 | 0 | 204 | 0.9 | 12.3 | 205 | 0.8
2023-04-12 02:30 | 2023-04-12 02:45 | 20.6 | 27.6 | 0 | 228 | 0.5 | 12.3 | 223 | 0.5
2023-04-12 02:45 | 2023-04-12 03:00 | 19.7 | 16 | 0 | 210 | 1.2 | 12.4 | 208 | 1.2
2023-04-12 03:00 | 2023-04-12 03:15 | 18.5 | 11.9 | 0 | 205 | 1.4 | 12.8 | 204 | 1.4
2023-04-12 03:15 | 2023-04-12 03:30 | 18.9 | 13 | 0 | 196 | 1.4 | 12.5 | 196 | 1.4
2023-04-12 03:30 | 2023-04-12 03:45 | 19.5 | 16.5 | 0 | 192 | 1.5 | 12.1 | 192 | 1.5
2023-04-12 03:45 | 2023-04-12 04:00 | 19.2 | 22.1 | 0 | 183 | 1.3 | 12.2 | 180 | 1.2
2023-04-12 04:00 | 2023-04-12 04:15 | 19.2 | 13.3 | 0 | 198 | 1.5 | 12.2 | 198 | 1.5
2023-04-12 04:15 | 2023-04-12 04:30 | 19.8 | 14.7 | 0 | 205 | 1.4 | 11.9 | 204 | 1.3
2023-04-12 04:30 | 2023-04-12 04:45 | 20.7 | 17.5 | 0 | 194 | 1.4 | 11.7 | 195 | 1.4
2023-04-12 04:45 | 2023-04-12 05:00 | 20.6 | 32.2 | 0 | 212 | 1.2 | 11.7 | 207 | 1
2023-04-12 05:00 | 2023-04-12 05:15 | 19.9 | 15.5 | 1 | 196 | 1.7 | 12.2 | 197 | 1.6
2023-04-12 05:15 | 2023-04-12 05:30 | 18.9 | 14.7 | 4 | 204 | 1.9 | 12.8 | 203 | 1.8
2023-04-12 05:30 | 2023-04-12 05:45 | 18.7 | 14.7 | 23 | 199 | 1.9 | 12.9 | 199 | 1.8
2023-04-12 05:45 | 2023-04-12 06:00 | 18.9 | 15.7 | 59 | 201 | 1.7 | 12.9 | 202 | 1.7
2023-04-12 06:00 | 2023-04-12 06:15 | 18.2 | 14.8 | 99 | 196 | 2.5 | 13.4 | 196 | 2.5
2023-04-12 06:15 | 2023-04-12 06:30 | 17.7 | 13.6 | 145 | 197 | 2.9 | 13.9 | 197 | 2.8
2023-04-12 06:30 | 2023-04-12 06:45 | 17.1 | 14.5 | 195 | 196 | 2.9 | 14.5 | 197 | 2.8
2023-04-12 06:45 | 2023-04-12 07:00 | 16.5 | 14.3 | 247 | 203 | 3.2 | 15.1 | 203 | 3.1
2023-04-12 07:00 | 2023-04-12 07:15 | 15.7 | 13.9 | 299 | 207 | 3.3 | 16.1 | 207 | 3.2
2023-04-12 07:15 | 2023-04-12 07:30 | 14.9 | 15.1 | 353 | 210 | 2.9 | 17.3 | 210 | 2.8
2023-04-12 07:30 | 2023-04-12 07:45 | 13.5 | 19.7 | 406 | 199 | 2.5 | 18.9 | 199 | 2.3
2023-04-12 07:45 | 2023-04-12 08:00 | 12.2 | 21.8 | 460 | 179 | 2.4 | 20.1 | 179 | 2.2
2023-04-12 08:00 | 2023-04-12 08:15 | 11.7 | 22.3 | 511 | 184 | 2.6 | 21.1 | 186 | 2.4
2023-04-12 08:15 | 2023-04-12 08:30 | 11.5 | 20.6 | 560 | 187 | 2.6 | 21.7 | 189 | 2.5
2023-04-12 08:30 | 2023-04-12 08:45 | 11 | 25.1 | 607 | 181 | 2.2 | 22.8 | 184 | 2
2023-04-12 08:45 | 2023-04-12 09:00 | 10.7 | 23.1 | 652 | 184 | 2.9 | 23.2 | 184 | 2.6
2023-04-12 09:00 | 2023-04-12 09:15 | 10.3 | 24.5 | 696 | 178 | 2.8 | 24 | 178 | 2.6
2023-04-12 09:15 | 2023-04-12 09:30 | 9.9 | 22.9 | 735 | 178 | 2.7 | 24.5 | 178 | 2.5
2023-04-12 09:30 | 2023-04-12 09:45 | 10 | 23.4 | 773 | 186 | 2.7 | 25 | 186 | 2.5
2023-04-12 09:45 | 2023-04-12 10:00 | 9.5 | 23.1 | 806 | 179 | 2.5 | 25.5 | 180 | 2.3
2023-04-12 10:00 | 2023-04-12 10:15 | 8.9 | 33.5 | 837 | 169 | 2.1 | 25.9 | 168 | 1.7
2023-04-12 10:15 | 2023-04-12 10:30 | 8.4 | 30.8 | 865 | 162 | 2 | 26.5 | 159 | 1.7
2023-04-12 10:30 | 2023-04-12 10:45 | 8 | 29.4 | 885 | 138 | 2.4 | 26.7 | 135 | 2.1
2023-04-12 10:45 | 2023-04-12 11:00 | 7.9 | 21.9 | 906 | 131 | 3.4 | 26.9 | 128 | 3.1
2023-04-12 11:00 | 2023-04-12 11:15 | 8.1 | 27.2 | 922 | 144 | 2.8 | 26.8 | 138 | 2.5
2023-04-12 11:15 | 2023-04-12 11:30 | 8.1 | 28.6 | 939 | 148 | 3.1 | 27.4 | 148 | 2.7
2023-04-12 11:30 | 2023-04-12 11:45 | 7.8 | 28.6 | 971 | 163 | 2.5 | 27.8 | 162 | 2.2
2023-04-12 11:45 | 2023-04-12 12:00 | 7.8 | 50.8 | 754 | 145 | 2 | 27.3 | 141 | 1.2
2023-04-12 12:00 | 2023-04-12 12:15 | 8 | 26.8 | 619 | 81 | 2.7 | 27.3 | 84 | 2.4
2023-04-12 12:15 | 2023-04-12 12:30 | 7.9 | 34.5 | 402 | 86 | 1.4 | 27.3 | 81 | 1.2
2023-04-12 12:30 | 2023-04-12 12:45 | 8 | 30.4 | 723 | 142 | 2.9 | 27.5 | 146 | 2.5
2023-04-12 12:45 | 2023-04-12 13:00 | 7.3 | 30 | 1043 | 189 | 2.5 | 28.6 | 189 | 2.1
2023-04-12 13:00 | 2023-04-12 13:15 | 7.2 | 42.5 | 609 | 192 | 2.2 | 28.4 | 190 | 1.6
2023-04-12 13:15 | 2023-04-12 13:30 | 7.8 | 23.3 | 361 | 290 | 2.3 | 27.2 | 289 | 2.1
2023-04-12 13:30 | 2023-04-12 13:45 | 7.6 | 26.6 | 403 | 257 | 1.3 | 27.7 | 261 | 1.1
2023-04-12 13:45 | 2023-04-12 14:00 | 7.5 | 30.3 | 360 | 154 | 1.5 | 27.5 | 155 | 1.3
2023-04-12 14:00 | 2023-04-12 14:15 | 7.4 | 30.6 | 298 | 152 | 1.6 | 27.5 | 149 | 1.4
2023-04-12 14:15 | 2023-04-12 14:30 | 7.2 | 43.4 | 409 | 71 | 1.8 | 27.6 | 86 | 1.2
2023-04-12 14:30 | 2023-04-12 14:45 | 7.6 | 26.4 | 495 | 318 | 2.9 | 27.5 | 316 | 2.6
2023-04-12 14:45 | 2023-04-12 15:00 | 7.8 | 24.7 | 540 | 312 | 2.5 | 27.9 | 309 | 2.3
2023-04-12 15:00 | 2023-04-12 15:15 | 7.6 | 32.8 | 438 | 70 | 1.3 | 27.7 | 66 | 1.1
2023-04-12 15:15 | 2023-04-12 15:30 | 7.8 | 27.9 | 411 | 13 | 2.7 | 27.8 | 8 | 2.4
2023-04-12 15:30 | 2023-04-12 15:45 | 8.2 | 20.8 | 253 | 355 | 2.7 | 27.2 | 357 | 2.5
2023-04-12 15:45 | 2023-04-12 16:00 | 8.1 | 31.3 | 302 | 356 | 2 | 27.3 | 354 | 1.7
2023-04-12 16:00 | 2023-04-12 16:15 | 8.1 | 30.2 | 370 | 15 | 1.9 | 27.5 | 12 | 1.7
2023-04-12 16:15 | 2023-04-12 16:30 | 7.9 | 25.3 | 367 | 33 | 1.7 | 27.4 | 34 | 1.5
2023-04-12 16:30 | 2023-04-12 16:45 | 8 | 32.3 | 252 | 313 | 1.8 | 27.4 | 313 | 1.5
2023-04-12 16:45 | 2023-04-12 17:00 | 8 | 28.6 | 293 | 329 | 1.9 | 27.4 | 328 | 1.7
2023-04-12 17:00 | 2023-04-12 17:15 | 8.1 | 22.5 | 257 | 304 | 2.4 | 27.3 | 303 | 2.2
2023-04-12 17:15 | 2023-04-12 17:30 | 9.4 | 18.2 | 111 | 301 | 2.8 | 26.4 | 299 | 2.7
2023-04-12 17:30 | 2023-04-12 17:45 | 10.2 | 13.2 | 63 | 331 | 3 | 25.7 | 331 | 2.9
2023-04-12 17:45 | 2023-04-12 18:00 | 10.8 | 17.4 | 60 | 342 | 2.9 | 25.1 | 342 | 2.8
2023-04-12 18:00 | 2023-04-12 18:15 | 11.2 | 15.9 | 65 | 350 | 2.8 | 25 | 351 | 2.7
2023-04-12 18:15 | 2023-04-12 18:30 | 11.4 | 27.9 | 11 | 350 | 1.7 | 24.5 | 348 | 1.5
2023-04-12 18:30 | 2023-04-12 18:45 | 11.8 | 17.6 | 2 | 355 | 0.8 | 24 | 354 | 0.7
2023-04-12 18:45 | 2023-04-12 19:00 | 11.9 | 14.6 | 0 | 1 | 1.8 | 23.9 | 0 | 1.7
2023-04-12 19:00 | 2023-04-12 19:15 | 13.2 | 23.6 | 0 | 344 | 2.6 | 23.3 | 343 | 2.4
2023-04-12 19:15 | 2023-04-12 19:30 | 14.6 | 21.7 | 0 | 342 | 1.9 | 22.6 | 337 | 1.7
2023-04-12 19:30 | 2023-04-12 19:45 | 15.6 | 64.4 | 0 | 133 | 0.5 | 22 | 147 | 0.1
2023-04-12 19:45 | 2023-04-12 20:00 | 16 | 29.6 | 0 | 275 | 1.4 | 21.6 | 278 | 1.2
2023-04-12 20:00 | 2023-04-12 20:15 | 16.8 | 23 | 0 | 312 | 2 | 21.2 | 310 | 1.8
2023-04-12 20:15 | 2023-04-12 20:30 | 17.6 | 32.4 | 0 | 319 | 1 | 20.7 | 326 | 0.8
2023-04-12 20:30 | 2023-04-12 20:45 | 17.9 | 47.4 | 0 | 322 | 0.6 | 20.4 | 327 | 0.4
2023-04-12 20:45 | 2023-04-12 21:00 | 18 | 33.8 | 0 | 240 | 0.7 | 20.2 | 244 | 0.6
2023-04-12 21:00 | 2023-04-12 21:15 | 18.7 | 19.8 | 0 | 238 | 0.7 | 19.7 | 239 | 0.6
2023-04-12 21:15 | 2023-04-12 21:30 | 19.2 | 21.2 | 0 | 235 | 0.4 | 19.3 | 235 | 0.4
2023-04-12 21:30 | 2023-04-12 21:45 | 20 | 16.1 | 0 | 152 | 0.6 | 18.7 | 145 | 0.6
2023-04-12 21:45 | 2023-04-12 22:00 | 22.6 | 17.6 | 0 | 143 | 1.2 | 17 | 140 | 1.2
2023-04-12 22:00 | 2023-04-12 22:15 | 23.4 | 19.7 | 0 | 181 | 0.8 | 16.8 | 176 | 0.8
2023-04-12 22:15 | 2023-04-12 22:30 | 23.9 | 23.8 | 0 | 124 | 0.8 | 16.6 | 122 | 0.7
2023-04-12 22:30 | 2023-04-12 22:45 | 23.8 | 13.2 | 0 | 148 | 1.3 | 16.5 | 148 | 1.3
2023-04-12 22:45 | 2023-04-12 23:00 | 22.3 | 16.8 | 0 | 166 | 1.4 | 17 | 166 | 1.4
2023-04-12 23:00 | 2023-04-12 23:15 | 22.3 | 51.7 | 0 | 211 | 1.4 | 17.4 | 218 | 0.8
2023-04-12 23:15 | 2023-04-12 23:30 | 22.7 | 39.2 | 0 | 194 | 0.8 | 17.6 | 185 | 0.6
2023-04-12 23:30 | 2023-04-12 23:45 | 21.5 | 19.8 | 0 | 141 | 2.5 | 17.5 | 140 | 2.4
2023-04-12 23:45 | 2023-04-13 | 20.1 | 17.6 | 0 | 176 | 1.7 | 18.2 | 177 | 1.6
2023-04-13 | 2023-04-13 00:15 | 19.9 | 19 | 0 | 173 | 2.2 | 18.6 | 173 | 2.1
2023-04-13 00:15 | 2023-04-13 00:30 | 20 | 13.3 | 0 | 198 | 2.5 | 18.8 | 198 | 2.4
2023-04-13 00:30 | 2023-04-13 00:45 | 19.3 | 16.2 | 0 | 193 | 2.6 | 19.5 | 194 | 2.5
2023-04-13 00:45 | 2023-04-13 01:00 | 19.9 | 17.3 | 0 | 187 | 1.8 | 18.9 | 189 | 1.7
2023-04-13 01:00 | 2023-04-13 01:15 | 20.3 | 15.4 | 0 | 193 | 1.9 | 18.8 | 194 | 1.8
2023-04-13 01:15 | 2023-04-13 01:30 | 21 | 20.3 | 0 | 182 | 1.2 | 18.3 | 181 | 1.1
2023-04-13 01:30 | 2023-04-13 01:45 | 21.4 | 23.1 | 0 | 165 | 1.1 | 18.2 | 166 | 1
2023-04-13 01:45 | 2023-04-13 02:00 | 21.9 | 25.4 | 0 | 194 | 1.2 | 18.1 | 191 | 1
2023-04-13 02:00 | 2023-04-13 02:15 | 21.7 | 22.1 | 0 | 189 | 2.3 | 18.4 | 189 | 2.1
2023-04-13 02:15 | 2023-04-13 02:30 | 21.9 | 22.5 | 0 | 180 | 2.3 | 18.3 | 180 | 2.1
2023-04-13 02:30 | 2023-04-13 02:45 | 22 | 21 | 0 | 179 | 2.2 | 18.3 | 179 | 2.1
2023-04-13 02:45 | 2023-04-13 03:00 | 22.1 | 17.1 | 0 | 189 | 2.9 | 18.3 | 190 | 2.8
2023-04-13 03:00 | 2023-04-13 03:15 | 22.4 | 12.3 | 0 | 196 | 3 | 18.2 | 196 | 2.9
2023-04-13 03:15 | 2023-04-13 03:30 | 22.8 | 14.2 | 0 | 189 | 2.1 | 18 | 190 | 2
2023-04-13 03:30 | 2023-04-13 03:45 | 23.4 | 17.1 | 0 | 182 | 1.6 | 17.7 | 183 | 1.5
2023-04-13 03:45 | 2023-04-13 04:00 | 23.5 | 18.2 | 0 | 172 | 1.4 | 17.6 | 173 | 1.3
2023-04-13 04:00 | 2023-04-13 04:15 | 24 | 17.6 | 0 | 162 | 1.8 | 17.3 | 161 | 1.7
2023-04-13 04:15 | 2023-04-13 04:30 | 23.1 | 22.9 | 0 | 184 | 2.2 | 17.8 | 185 | 2
2023-04-13 04:30 | 2023-04-13 04:45 | 23.6 | 13.1 | 0 | 195 | 2 | 17.5 | 196 | 1.9
2023-04-13 04:45 | 2023-04-13 05:00 | 23.5 | 13.7 | 0 | 194 | 2.1 | 17.5 | 195 | 2.1
2023-04-13 05:00 | 2023-04-13 05:15 | 22.5 | 13.9 | 0 | 204 | 2.1 | 18 | 204 | 2
2023-04-13 05:15 | 2023-04-13 05:30 | 23.1 | 16.4 | 2 | 191 | 2.2 | 17.7 | 192 | 2.1
2023-04-13 05:30 | 2023-04-13 05:45 | 23.1 | 14.3 | 11 | 202 | 2 | 17.7 | 202 | 1.9
2023-04-13 05:45 | 2023-04-13 06:00 | 23.7 | 18.5 | 17 | 194 | 1.7 | 17.4 | 195 | 1.6
2023-04-13 06:00 | 2023-04-13 06:15 | 24 | 14.2 | 26 | 197 | 1.7 | 17.4 | 197 | 1.7
2023-04-13 06:15 | 2023-04-13 06:30 | 24.4 | 18 | 35 | 188 | 1.9 | 17.3 | 188 | 1.8
2023-04-13 06:30 | 2023-04-13 06:45 | 24.8 | 16.8 | 39 | 191 | 2.2 | 17.2 | 191 | 2.1
2023-04-13 06:45 | 2023-04-13 07:00 | 25.3 | 20 | 50 | 182 | 1.8 | 17.1 | 182 | 1.7
2023-04-13 07:00 | 2023-04-13 07:15 | 25.4 | 16.1 | 54 | 196 | 2.8 | 17.2 | 197 | 2.7
2023-04-13 07:15 | 2023-04-13 07:30 | 25.6 | 15.2 | 60 | 196 | 3 | 17.2 | 197 | 2.9
2023-04-13 07:30 | 2023-04-13 07:45 | 25.8 | 20.3 | 57 | 186 | 2.3 | 17.1 | 188 | 2.1
2023-04-13 07:45 | 2023-04-13 08:00 | 25.8 | 22.6 | 71 | 180 | 1.8 | 17.1 | 179 | 1.6
2023-04-13 08:00 | 2023-04-13 08:15 | 26 | 19.5 | 102 | 190 | 1.7 | 17.1 | 191 | 1.6
2023-04-13 08:15 | 2023-04-13 08:30 | 25.3 | 19.7 | 145 | 179 | 1.9 | 17.5 | 179 | 1.8
2023-04-13 08:30 | 2023-04-13 08:45 | 23.5 | 19.1 | 232 | 182 | 2.3 | 18.2 | 181 | 2.1
2023-04-13 08:45 | 2023-04-13 09:00 | 21.7 | 21.8 | 299 | 186 | 2.3 | 19 | 188 | 2.2
2023-04-13 09:00 | 2023-04-13 09:15 | 19.7 | 22.6 | 370 | 182 | 2.7 | 19.7 | 183 | 2.5
2023-04-13 09:15 | 2023-04-13 09:30 | 17.6 | 22.7 | 680 | 176 | 3.4 | 20.8 | 175 | 3.1
2023-04-13 09:30 | 2023-04-13 09:45 | 16.4 | 24.2 | 598 | 175 | 3.5 | 21.3 | 174 | 3.2
2023-04-13 09:45 | 2023-04-13 10:00 | 15.4 | 20.9 | 692 | 172 | 4.4 | 21.5 | 171 | 4.1
2023-04-13 10:00 | 2023-04-13 10:15 | 14.9 | 25.3 | 825 | 170 | 3.5 | 22.3 | 171 | 3.2
2023-04-13 10:15 | 2023-04-13 10:30 | 14.3 | 23.7 | 843 | 177 | 3.6 | 22.4 | 177 | 3.3
2023-04-13 10:30 | 2023-04-13 10:45 | 14.5 | 25.7 | 876 | 179 | 3.8 | 22.7 | 176 | 3.4
2023-04-13 10:45 | 2023-04-13 11:00 | 14.3 | 29.4 | 955 | 167 | 3.4 | 23.2 | 164 | 3
2023-04-13 11:00 | 2023-04-13 11:15 | 14.2 | 25.3 | 982 | 157 | 4.4 | 23.2 | 154 | 4
2023-04-13 11:15 | 2023-04-13 11:30 | 14.1 | 23.7 | 893 | 156 | 4.2 | 23.3 | 154 | 3.9
2023-04-13 11:30 | 2023-04-13 11:45 | 14.3 | 25.4 | 573 | 130 | 3.9 | 22.8 | 126 | 3.5
2023-04-13 11:45 | 2023-04-13 12:00 | 13.1 | 21.6 | 546 | 165 | 3.4 | 23.3 | 165 | 3.1
2023-04-13 12:00 | 2023-04-13 12:15 | 13 | 24.4 | 258 | 182 | 2.3 | 22.9 | 183 | 2.1
2023-04-13 12:15 | 2023-04-13 12:30 | 12.9 | 47.8 | 483 | 89 | 1.8 | 23.1 | 99 | 1.1
2023-04-13 12:30 | 2023-04-13 12:45 | 11.3 | 32 | 612 | 212 | 2.9 | 23.7 | 208 | 2.4
2023-04-13 12:45 | 2023-04-13 13:00 | 10.2 | 16.8 | 577 | 203 | 3.3 | 23.8 | 201 | 3.2
2023-04-13 13:00 | 2023-04-13 13:15 | 9.4 | 22.8 | 374 | 192 | 2.9 | 24.2 | 193 | 2.7
2023-04-13 13:15 | 2023-04-13 13:30 | 8.8 | 33.1 | 532 | 221 | 3 | 24.6 | 213 | 2.5
2023-04-13 13:30 | 2023-04-13 13:45 | 8.4 | 21.2 | 460 | 200 | 3.6 | 24.5 | 200 | 3.4
2023-04-13 13:45 | 2023-04-13 14:00 | 8.7 | 24.2 | 396 | 197 | 4.1 | 24.5 | 195 | 3.7
2023-04-13 14:00 | 2023-04-13 14:15 | 8.9 | 20.3 | 335 | 193 | 3.7 | 24.4 | 194 | 3.4
2023-04-13 14:15 | 2023-04-13 14:30 | 8 | 36.9 | 656 | 224 | 2.8 | 25.5 | 224 | 2.3
2023-04-13 14:30 | 2023-04-13 14:45 | 7.8 | 25.5 | 475 | 227 | 2.9 | 25.1 | 223 | 2.7
2023-04-13 14:45 | 2023-04-13 15:00 | 7.7 | 26.4 | 562 | 231 | 2.9 | 25.2 | 226 | 2.5
2023-04-13 15:00 | 2023-04-13 15:15 | 8.5 | 20.3 | 261 | 219 | 3.3 | 24.3 | 216 | 3.1
2023-04-13 15:15 | 2023-04-13 15:30 | 8.7 | 23.6 | 209 | 213 | 2.9 | 24.1 | 212 | 2.6
2023-04-13 15:30 | 2023-04-13 15:45 | 9.3 | 22.7 | 174 | 208 | 2.5 | 23.8 | 206 | 2.3
2023-04-13 15:45 | 2023-04-13 16:00 | 8.9 | 29.4 | 104 | 245 | 1.9 | 23.7 | 244 | 1.6
2023-04-13 16:00 | 2023-04-13 16:15 | 10 | 18.6 | 108 | 276 | 3.4 | 23.2 | 278 | 3.2
2023-04-13 16:15 | 2023-04-13 16:30 | 10 | 15.7 | 156 | 277 | 3 | 23.2 | 281 | 2.9
2023-04-13 16:30 | 2023-04-13 16:45 | 10.3 | 20.6 | 168 | 266 | 1.9 | 23.2 | 267 | 1.8
2023-04-13 16:45 | 2023-04-13 17:00 | 10.5 | 19 | 126 | 296 | 3.3 | 22.8 | 296 | 3.2
2023-04-13 17:00 | 2023-04-13 17:15 | 11.8 | 14.8 | 88 | 324 | 3.2 | 22.1 | 324 | 3
2023-04-13 17:15 | 2023-04-13 17:30 | 12.5 | 17.6 | 63 | 345 | 3.5 | 21.8 | 346 | 3.3
2023-04-13 17:30 | 2023-04-13 17:45 | 12.7 | 17.5 | 42 | 352 | 3.9 | 21.5 | 352 | 3.7
2023-04-13 17:45 | 2023-04-13 18:00 | 13 | 15.9 | 45 | 351 | 2.5 | 21.2 | 353 | 2.4
2023-04-13 18:00 | 2023-04-13 18:15 | 13.4 | 20.6 | 46 | 350 | 2.4 | 20.9 | 352 | 2.2
2023-04-13 18:15 | 2023-04-13 18:30 | 13.5 | 19.6 | 27 | 357 | 1.3 | 20.6 | 357 | 1.2
2023-04-13 18:30 | 2023-04-13 18:45 | 13.7 | 22.8 | 5 | 336 | 1.1 | 20.4 | 334 | 1
2023-04-13 18:45 | 2023-04-13 19:00 | 14.1 | 16.1 | 0 | 285 | 2.5 | 19.9 | 284 | 2.4
2023-04-13 19:00 | 2023-04-13 19:15 | 13.3 | 15 | 0 | 295 | 2.5 | 19.5 | 296 | 2.4
2023-04-13 19:15 | 2023-04-13 19:30 | 13.5 | 17.6 | 0 | 299 | 2.3 | 19 | 300 | 2.2
2023-04-13 19:30 | 2023-04-13 19:45 | 13.1 | 13.4 | 0 | 297 | 4.3 | 18.6 | 296 | 4.2
2023-04-13 19:45 | 2023-04-13 20:00 | 14.4 | 13.3 | 0 | 292 | 3.1 | 18 | 292 | 3
2023-04-13 20:00 | 2023-04-13 20:15 | 14.9 | 15 | 0 | 295 | 1.8 | 17.6 | 294 | 1.7
2023-04-13 20:15 | 2023-04-13 20:30 | 15.2 | 14.2 | 0 | 282 | 2.2 | 17.4 | 283 | 2.2
2023-04-13 20:30 | 2023-04-13 20:45 | 16.1 | 13.5 | 0 | 284 | 1.8 | 17.1 | 285 | 1.7
2023-04-13 20:45 | 2023-04-13 21:00 | 16.3 | 18.3 | 0 | 277 | 0.8 | 16.9 | 277 | 0.7
2023-04-13 21:00 | 2023-04-13 21:15 | 16.1 | 17.3 | 0 | 290 | 1.2 | 16.9 | 289 | 1.2
2023-04-13 21:15 | 2023-04-13 21:30 | 16 | 24.9 | 0 | 292 | 0.6 | 16.9 | 299 | 0.5
2023-04-13 21:30 | 2023-04-13 21:45 | 16.8 | 20.8 | 0 | 285 | 1.1 | 16.7 | 285 | 1
2023-04-13 21:45 | 2023-04-13 22:00 | 18.2 | 44.8 | 0 | 358 | 0.5 | 16.4 | 350 | 0.4
2023-04-13 22:00 | 2023-04-13 22:15 | 18.8 | 15.5 | 0 | 113 | 0.4 | 15.6 | 111 | 0.4
2023-04-13 22:15 | 2023-04-13 22:30 | 19 | 26.9 | 0 | 126 | 0.4 | 15.1 | 126 | 0.4
2023-04-13 22:30 | 2023-04-13 22:45 | 19.3 | 37.1 | 0 | 167 | 0.7 | 15 | 169 | 0.6
2023-04-13 22:45 | 2023-04-13 23:00 | 17.8 | 32.1 | 0 | 249 | 0.7 | 15.8 | 252 | 0.6
2023-04-13 23:00 | 2023-04-13 23:15 | 19.8 | 19.3 | 0 | 101 | 1.9 | 14.9 | 111 | 1.8
2023-04-13 23:15 | 2023-04-13 23:30 | 22.1 | 15.3 | 0 | 109 | 2.4 | 13.7 | 107 | 2.3
2023-04-13 23:30 | 2023-04-13 23:45 | 21.1 | 14.1 | 0 | 78 | 2.7 | 14.1 | 80 | 2.6
2023-04-13 23:45 | 2023-04-14 | 22.8 | 19.9 | 0 | 44 | 3.5 | 14.2 | 38 | 3.3
2023-04-14 | 2023-04-14 00:15 | 30.5 | 10.8 | 0 | 35 | 6.9 | 13.5 | 35 | 6.8
2023-04-14 00:15 | 2023-04-14 00:30 | 33.1 | 10.4 | 0 | 38 | 6.3 | 12.7 | 37 | 6.2
2023-04-14 00:30 | 2023-04-14 00:45 | 33.9 | 14.6 | 0 | 24 | 4.9 | 11.9 | 25 | 4.8
2023-04-14 00:45 | 2023-04-14 01:00 | 33.9 | 14.9 | 0 | 8 | 4 | 11.5 | 8 | 3.9
2023-04-14 01:00 | 2023-04-14 01:15 | 35.2 | 15.1 | 0 | 8 | 4 | 11.1 | 7 | 3.8
2023-04-14 01:15 | 2023-04-14 01:30 | 36.4 | 17.5 | 0 | 10 | 3.5 | 10.8 | 10 | 3.3
2023-04-14 01:30 | 2023-04-14 01:45 | 37.2 | 13.4 | 0 | 11 | 4.1 | 10.7 | 11 | 4
2023-04-14 01:45 | 2023-04-14 02:00 | 38.7 | 19.5 | 0 | 15 | 3.6 | 10.6 | 16 | 3.4
2023-04-14 02:00 | 2023-04-14 02:15 | 40.2 | 20.8 | 0 | 360 | 3.1 | 10.4 | 359 | 2.9
2023-04-14 02:15 | 2023-04-14 02:30 | 40.8 | 14.4 | 0 | 15 | 3.1 | 10 | 16 | 3
2023-04-14 02:30 | 2023-04-14 02:45 | 42 | 13.7 | 0 | 32 | 2.7 | 9.6 | 33 | 2.6
2023-04-14 02:45 | 2023-04-14 03:00 | 44.6 | 13.9 | 0 | 28 | 3.2 | 9 | 29 | 3.1
2023-04-14 03:00 | 2023-04-14 03:15 | 47.1 | 12 | 0 | 1 | 2.1 | 8.4 | 2 | 2.1
2023-04-14 03:15 | 2023-04-14 03:30 | 48.2 | 16.7 | 0 | 17 | 1.7 | 8.3 | 16 | 1.7
2023-04-14 03:30 | 2023-04-14 03:45 | 49.2 | 14.2 | 0 | 27 | 1.3 | 8.1 | 28 | 1.3
2023-04-14 03:45 | 2023-04-14 04:00 | 52.7 | 11.8 | 0 | 31 | 2.8 | 7.8 | 31 | 2.7
2023-04-14 04:00 | 2023-04-14 04:15 | 54.4 | 9.1 | 0 | 37 | 2.5 | 7.6 | 37 | 2.5
2023-04-14 04:15 | 2023-04-14 04:30 | 54 | 14.6 | 0 | 24 | 2.8 | 7.6 | 23 | 2.7
2023-04-14 04:30 | 2023-04-14 04:45 | 54.7 | 13.2 | 0 | 39 | 3.8 | 7.4 | 39 | 3.7
2023-04-14 04:45 | 2023-04-14 05:00 | 55.9 | 13.4 | 0 | 47 | 4.2 | 7.2 | 46 | 4.1
2023-04-14 05:00 | 2023-04-14 05:15 | 57.3 | 14.7 | 0 | 57 | 4 | 7.1 | 57 | 3.8
2023-04-14 05:15 | 2023-04-14 05:30 | 58.8 | 15.2 | 1 | 60 | 3.9 | 6.9 | 60 | 3.7
2023-04-14 05:30 | 2023-04-14 05:45 | 61.7 | 15.1 | 4 | 53 | 4.4 | 6.6 | 52 | 4.2
2023-04-14 05:45 | 2023-04-14 06:00 | 62.6 | 11.6 | 5 | 47 | 5 | 6.4 | 46 | 4.9
2023-04-14 06:00 | 2023-04-14 06:15 | 64.5 | 14.7 | 4 | 52 | 4.3 | 6.3 | 51 | 4.1
2023-04-14 06:15 | 2023-04-14 06:30 | 70 | 15.8 | 7 | 63 | 4.1 | 5.9 | 64 | 3.9
2023-04-14 06:30 | 2023-04-14 06:45 | 76.2 | 14.8 | 11 | 68 | 4.1 | 5.2 | 69 | 3.9
2023-04-14 06:45 | 2023-04-14 07:00 | 78.5 | 17 | 28 | 54 | 4 | 4.6 | 53 | 3.8
2023-04-14 07:00 | 2023-04-14 07:15 | 81.1 | 13.5 | 41 | 49 | 3.7 | 4.1 | 48 | 3.6
2023-04-14 07:15 | 2023-04-14 07:30 | 83.3 | 13.1 | 49 | 43 | 4.4 | 3.7 | 42 | 4.3
2023-04-14 07:30 | 2023-04-14 07:45 | 84.3 | 10.3 | 53 | 36 | 5.3 | 2.9 | 36 | 5.2
2023-04-14 07:45 | 2023-04-14 08:00 | 87.3 | 11.2 | 56 | 31 | 3.9 | 2.6 | 31 | 3.9
2023-04-14 08:00 | 2023-04-14 08:15 | 88 | 9.9 | 60 | 33 | 3.7 | 2.5 | 33 | 3.6
2023-04-14 08:15 | 2023-04-14 08:30 | 89.9 | 14.4 | 55 | 15 | 3.2 | 2.5 | 14 | 3.1
2023-04-14 08:30 | 2023-04-14 08:45 | 91.1 | 15.3 | 43 | 20 | 3.3 | 2.3 | 21 | 3.2
2023-04-14 08:45 | 2023-04-14 09:00 | 91 | 15 | 62 | 19 | 3.4 | 2.2 | 19 | 3.3
2023-04-14 09:00 | 2023-04-14 09:15 | 90.6 | 14.4 | 56 | 24 | 3.9 | 2 | 23 | 3.8
2023-04-14 09:15 | 2023-04-14 09:30 | 90.4 | 10.8 | 56 | 38 | 3.9 | 2 | 38 | 3.9
2023-04-14 09:30 | 2023-04-14 09:45 | 90.3 | 11.5 | 62 | 39 | 3.9 | 1.9 | 39 | 3.9
2023-04-14 09:45 | 2023-04-14 10:00 | 89.3 | 10.4 | 87 | 33 | 3.9 | 1.9 | 34 | 3.9
2023-04-14 10:00 | 2023-04-14 10:15 | 88.6 | 14 | 100 | 20 | 3.8 | 2 | 20 | 3.7
2023-04-14 10:15 | 2023-04-14 10:30 | 89 | 15.1 | 107 | 21 | 4.1 | 1.8 | 22 | 4
2023-04-14 10:30 | 2023-04-14 10:45 | 86.3 | 14.3 | 86 | 21 | 3.9 | 1.8 | 21 | 3.7
2023-04-14 10:45 | 2023-04-14 11:00 | 86.2 | 15.1 | 107 | 7 | 4.1 | 1.6 | 7 | 4
2023-04-14 11:00 | 2023-04-14 11:15 | 87.6 | 17.8 | 88 | 356 | 3.7 | 1.6 | 357 | 3.5
2023-04-14 11:15 | 2023-04-14 11:30 | 89.4 | 18.1 | 78 | 355 | 3.4 | 1.4 | 356 | 3.3
2023-04-14 11:30 | 2023-04-14 11:45 | 91 | 14.8 | 125 | 5 | 3.1 | 1.2 | 5 | 3
2023-04-14 11:45 | 2023-04-14 12:00 | 91.7 | 14.2 | 113 | 20 | 2.8 | 1.3 | 20 | 2.8
2023-04-14 12:00 | 2023-04-14 12:15 | 90.1 | 14.4 | 245 | 30 | 3.6 | 1.6 | 30 | 3.4
2023-04-14 12:15 | 2023-04-14 12:30 | 87.9 | 16.4 | 96 | 33 | 3.1 | 1.9 | 33 | 2.9
2023-04-14 12:30 | 2023-04-14 12:45 | 89.9 | 20.9 | 112 | 347 | 3.3 | 1.9 | 346 | 3
2023-04-14 12:45 | 2023-04-14 13:00 | 89.5 | 19.1 | 103 | 344 | 3.1 | 2 | 344 | 3
2023-04-14 13:00 | 2023-04-14 13:15 | 89.7 | 21.2 | 81 | 345 | 2.9 | 2 | 347 | 2.7
2023-04-14 13:15 | 2023-04-14 13:30 | 88.2 | 17 | 89 | 8 | 3 | 2.1 | 8 | 2.9
2023-04-14 13:30 | 2023-04-14 13:45 | 87.4 | 15.6 | 66 | 14 | 2.4 | 2.3 | 14 | 2.3
2023-04-14 13:45 | 2023-04-14 14:00 | 85 | 14.6 | 65 | 25 | 2.4 | 2.4 | 25 | 2.3
2023-04-14 14:00 | 2023-04-14 14:15 | 84.1 | 15 | 60 | 33 | 2.5 | 2.5 | 34 | 2.4
2023-04-14 14:15 | 2023-04-14 14:30 | 83.6 | 13.2 | 73 | 11 | 3.3 | 2.3 | 10 | 3.2
2023-04-14 14:30 | 2023-04-14 14:45 | 87 | 20.1 | 67 | 345 | 2.3 | 2.1 | 348 | 2.1
2023-04-14 14:45 | 2023-04-14 15:00 | 89.5 | 21.1 | 103 | 3 | 2.2 | 1.8 | 3 | 2
2023-04-14 15:00 | 2023-04-14 15:15 | 90.2 | 14.9 | 114 | 7 | 2.2 | 2 | 6 | 2.2
2023-04-14 15:15 | 2023-04-14 15:30 | 88.8 | 19.4 | 170 | 9 | 2.1 | 2.3 | 7 | 2
2023-04-14 15:30 | 2023-04-14 15:45 | 87.6 | 15.7 | 143 | 17 | 2.2 | 2.4 | 18 | 2.1
2023-04-14 15:45 | 2023-04-14 16:00 | 89.5 | 21.7 | 106 | 50 | 2.6 | 2.2 | 51 | 2.4
2023-04-14 16:00 | 2023-04-14 16:15 | 91 | 14.8 | 130 | 46 | 2.9 | 2 | 45 | 2.8
2023-04-14 16:15 | 2023-04-14 16:30 | 91.9 | 15.7 | 115 | 48 | 3.3 | 1.8 | 47 | 3.2
2023-04-14 16:30 | 2023-04-14 16:45 | 91.6 | 15.4 | 98 | 50 | 2.7 | 1.9 | 48 | 2.6
2023-04-14 16:45 | 2023-04-14 17:00 | 89.7 | 17 | 58 | 50 | 2.6 | 2 | 49 | 2.5
2023-04-14 17:00 | 2023-04-14 17:15 | 88.3 | 15.8 | 38 | 53 | 2.4 | 2.2 | 52 | 2.3
2023-04-14 17:15 | 2023-04-14 17:30 | 86.8 | 12.9 | 53 | 33 | 2.8 | 2.1 | 32 | 2.7
2023-04-14 17:30 | 2023-04-14 17:45 | 87.1 | 20.6 | 32 | 25 | 2.3 | 2.2 | 27 | 2.2
2023-04-14 17:45 | 2023-04-14 18:00 | 86 | 11.6 | 21 | 30 | 2.4 | 2.2 | 30 | 2.3
2023-04-14 18:00 | 2023-04-14 18:15 | 85.4 | 15.1 | 15 | 17 | 2.7 | 2.1 | 17 | 2.6
2023-04-14 18:15 | 2023-04-14 18:30 | 87.9 | 15.1 | 6 | 8 | 2.2 | 2.1 | 9 | 2.1
2023-04-14 18:30 | 2023-04-14 18:45 | 88.6 | 13.2 | 1 | 12 | 2.9 | 1.9 | 12 | 2.9
2023-04-14 18:45 | 2023-04-14 19:00 | 90.6 | 14 | 0 | 18 | 3 | 1.7 | 18 | 2.9
2023-04-14 19:00 | 2023-04-14 19:15 | 91.5 | 12.8 | 0 | 30 | 2.6 | 1.8 | 30 | 2.5
2023-04-14 19:15 | 2023-04-14 19:30 | 91.6 | 14.1 | 0 | 30 | 3 | 1.7 | 30 | 2.9
2023-04-14 19:30 | 2023-04-14 19:45 | 92.2 | 10.9 | 0 | 33 | 3.4 | 1.5 | 33 | 3.3
2023-04-14 19:45 | 2023-04-14 20:00 | 93.2 | 9.6 | 0 | 37 | 4.1 | 1.2 | 37 | 4.1
2023-04-14 20:00 | 2023-04-14 20:15 | 94 | 9.9 | 0 | 35 | 3.7 | 1.1 | 35 | 3.7
2023-04-14 20:15 | 2023-04-14 20:30 | 93.7 | 13.1 | 0 | 26 | 3.1 | 1.1 | 26 | 3
2023-04-14 20:30 | 2023-04-14 20:45 | 94.2 | 12.2 | 0 | 34 | 2.9 | 1 | 34 | 2.9
2023-04-14 20:45 | 2023-04-14 21:00 | 94.9 | 13.4 | 0 | 33 | 2.6 | 1 | 33 | 2.5
2023-04-14 21:00 | 2023-04-14 21:15 | 94.3 | 16.1 | 0 | 19 | 2.7 | 1.1 | 19 | 2.6
2023-04-14 21:15 | 2023-04-14 21:30 | 91.8 | 12.8 | 0 | 15 | 3.2 | 0.9 | 15 | 3.1
2023-04-14 21:30 | 2023-04-14 21:45 | 90.1 | 12.2 | 0 | 16 | 3.1 | 0.9 | 16 | 3
2023-04-14 21:45 | 2023-04-14 22:00 | 90.7 | 13.1 | 0 | 17 | 3.6 | 0.6 | 17 | 3.5
2023-04-14 22:00 | 2023-04-14 22:15 | 93.1 | 14.9 | 0 | 19 | 3 | 0.4 | 19 | 2.9
2023-04-14 22:15 | 2023-04-14 22:30 | 94.1 | 14.8 | 0 | 23 | 2.9 | 0.4 | 22 | 2.8
2023-04-14 22:30 | 2023-04-14 22:45 | 93.9 | 13.2 | 0 | 13 | 2.9 | 0.2 | 13 | 2.8
2023-04-14 22:45 | 2023-04-14 23:00 | 94 | 16.3 | 0 | 15 | 2 | 0.2 | 14 | 1.9
2023-04-14 23:00 | 2023-04-14 23:15 | 93.8 | 16.4 | 0 | 354 | 2.6 | 0.2 | 353 | 2.5
2023-04-14 23:15 | 2023-04-14 23:30 | 92.4 | 17.2 | 0 | 349 | 2.5 | 0.3 | 349 | 2.4
2023-04-14 23:30 | 2023-04-14 23:45 | 91.7 | 15.6 | 0 | 5 | 2.3 | 0.5 | 5 | 2.2
2023-04-14 23:45 | 2023-04-15 | 91.1 | 17.7 | 0 | 355 | 1.7 | 0.6 | 357 | 1.7
2023-04-15 | 2023-04-15 00:15 | 89.1 | 17.5 | 0 | 14 | 2.1 | 0.7 | 14 | 2
2023-04-15 00:15 | 2023-04-15 00:30 | 88.5 | 27.9 | 0 | 11 | 1 | 0.8 | 12 | 0.9
2023-04-15 00:30 | 2023-04-15 00:45 | 88.4 | 23.9 | 0 | 311 | 0.5 | 0.7 | 314 | 0.4
2023-04-15 00:45 | 2023-04-15 01:00 | 87.9 | 26.4 | 0 | 299 | 0.4 | 0.8 | 303 | 0.4
2023-04-15 01:00 | 2023-04-15 01:15 | 86.6 | 24.9 | 0 | 218 | 0.4 | 0.8 | 220 | 0.4
2023-04-15 01:15 | 2023-04-15 01:30 | 86.2 | 30.9 | 0 | 144 | 0.4 | 0.9 | 139 | 0.3
2023-04-15 01:30 | 2023-04-15 01:45 | 85.4 | 32 | 0 | 123 | 0.4 | 1 | 112 | 0.3
2023-04-15 01:45 | 2023-04-15 02:00 | 85.3 | 27.5 | 0 | 224 | 0 | 1 | 197 | 0
2023-04-15 02:00 | 2023-04-15 02:15 | 85.8 | 15.3 | 0 | 171 | 0.3 | 1 | 172 | 0.3
2023-04-15 02:15 | 2023-04-15 02:30 | 85.9 | 14.7 | 0 | 110 | 0.8 | 1.1 | 110 | 0.8
2023-04-15 02:30 | 2023-04-15 02:45 | 85.1 | 13.2 | 0 | 94 | 0.9 | 1.2 | 95 | 0.9
2023-04-15 02:45 | 2023-04-15 03:00 | 86.6 | 20.1 | 0 | 92 | 0.6 | 1.3 | 92 | 0.6
2023-04-15 03:00 | 2023-04-15 03:15 | 85 | 21.3 | 0 | 89 | 0.6 | 1.2 | 87 | 0.6
2023-04-15 03:15 | 2023-04-15 03:30 | 85 | 23 | 0 | 116 | 0.5 | 1.3 | 102 | 0.4
2023-04-15 03:30 | 2023-04-15 03:45 | 85.4 | 13.8 | 0 | 336 | 0.3 | 1.2 | 342 | 0.3
2023-04-15 03:45 | 2023-04-15 04:00 | 87.6 | 15.4 | 0 | 308 | 0.8 | 1.2 | 304 | 0.8
2023-04-15 04:00 | 2023-04-15 04:15 | 88.4 | 31.9 | 0 | 351 | 0.6 | 1.3 | 344 | 0.5
2023-04-15 04:15 | 2023-04-15 04:30 | 88 | 39.3 | 0 | 349 | 0.7 | 1.3 | 353 | 0.6
2023-04-15 04:30 | 2023-04-15 04:45 | 87.6 | 18.4 | 0 | 21 | 1 | 1.2 | 18 | 1
2023-04-15 04:45 | 2023-04-15 05:00 | 87.4 | 26.7 | 0 | 126 | 0.6 | 1.1 | 122 | 0.5
2023-04-15 05:00 | 2023-04-15 05:15 | 89.7 | 30.9 | 1 | 133 | 0.2 | 0.9 | 136 | 0.1
2023-04-15 05:15 | 2023-04-15 05:30 | 90.2 | 12 | 3 | 180 | 0.3 | 0.9 | 182 | 0.3
2023-04-15 05:30 | 2023-04-15 05:45 | 91.2 | 7.4 | 13 | 176 | 0.4 | 0.8 | 177 | 0.4
2023-04-15 05:45 | 2023-04-15 06:00 | 91.8 | 19.7 | 27 | 138 | 0.4 | 0.7 | 130 | 0.3
2023-04-15 06:00 | 2023-04-15 06:15 | 92.2 | 1.3 | 50 | 209 | 0.1 | 0.8 | 210 | 0.1
2023-04-15 06:15 | 2023-04-15 06:30 | 91.9 | 7.2 | 121 | 200 | 0.9 | 1 | 200 | 0.9
2023-04-15 06:30 | 2023-04-15 06:45 | 84.6 | 26.1 | 208 | 178 | 0.8 | 1.8 | 178 | 0.7
2023-04-15 06:45 | 2023-04-15 07:00 | 74.9 | 24.9 | 264 | 60 | 1.1 | 2.5 | 58 | 1
2023-04-15 07:00 | 2023-04-15 07:15 | 69.8 | 18.3 | 313 | 66 | 1 | 2.9 | 67 | 0.9
2023-04-15 07:15 | 2023-04-15 07:30 | 62.2 | 37.5 | 361 | 67 | 0.8 | 3.2 | 64 | 0.6
2023-04-15 07:30 | 2023-04-15 07:45 | 59.8 | 25.5 | 421 | 46 | 1.2 | 3.4 | 47 | 1.1
2023-04-15 07:45 | 2023-04-15 08:00 | 53.3 | 52.7 | 455 | 81 | 1 | 3.6 | 66 | 0.6
2023-04-15 08:00 | 2023-04-15 08:15 | 47.7 | 48.2 | 518 | 125 | 1 | 4.2 | 116 | 0.6
2023-04-15 08:15 | 2023-04-15 08:30 | 47.1 | 35.8 | 572 | 7 | 1.5 | 4.1 | 4 | 1.2
2023-04-15 08:30 | 2023-04-15 08:45 | 44.4 | 33.2 | 614 | 21 | 1.6 | 4.7 | 25 | 1.3
2023-04-15 08:45 | 2023-04-15 09:00 | 43.4 | 45.2 | 645 | 62 | 1.2 | 5.2 | 63 | 0.8
2023-04-15 09:00 | 2023-04-15 09:15 | 45.7 | 39.2 | 684 | 70 | 1.8 | 5.3 | 66 | 1.4
2023-04-15 09:15 | 2023-04-15 09:30 | 43.2 | 37.6 | 715 | 50 | 2.1 | 5.2 | 47 | 1.6
2023-04-15 09:30 | 2023-04-15 09:45 | 43.8 | 26.4 | 786 | 29 | 2 | 5.5 | 27 | 1.8
2023-04-15 09:45 | 2023-04-15 10:00 | 43.5 | 23.8 | 850 | 35 | 1.9 | 5.9 | 35 | 1.7
2023-04-15 10:00 | 2023-04-15 10:15 | 41.8 | 41.1 | 679 | 347 | 2.4 | 5.9 | 340 | 1.8
2023-04-15 10:15 | 2023-04-15 10:30 | 44.8 | 25.3 | 928 | 12 | 2.7 | 6.1 | 12 | 2.4
2023-04-15 10:30 | 2023-04-15 10:45 | 47.2 | 19.5 | 742 | 19 | 3.3 | 6 | 21 | 3.1
2023-04-15 10:45 | 2023-04-15 11:00 | 46.6 | 18.5 | 841 | 18 | 3.4 | 6.2 | 18 | 3.2
2023-04-15 11:00 | 2023-04-15 11:15 | 45.1 | 26.7 | 812 | 31 | 4.2 | 6.6 | 30 | 3.8
2023-04-15 11:15 | 2023-04-15 11:30 | 36.7 | 23.8 | 935 | 325 | 4.3 | 7.1 | 325 | 3.9
2023-04-15 11:30 | 2023-04-15 11:45 | 36.4 | 24.3 | 1029 | 358 | 3.9 | 7 | 359 | 3.6
2023-04-15 11:45 | 2023-04-15 12:00 | 36.7 | 22.2 | 843 | 14 | 4.4 | 7.4 | 16 | 4.1
2023-04-15 12:00 | 2023-04-15 12:15 | 38.5 | 19.8 | 825 | 27 | 4.7 | 7.1 | 25 | 4.4
2023-04-15 12:15 | 2023-04-15 12:30 | 33.1 | 24.7 | 983 | 11 | 4.4 | 7.7 | 12 | 4
2023-04-15 12:30 | 2023-04-15 12:45 | 31.4 | 25.9 | 938 | 357 | 3.1 | 7.9 | 353 | 2.8
2023-04-15 12:45 | 2023-04-15 13:00 | 32.6 | 30 | 571 | 15 | 3.4 | 7.7 | 16 | 3
2023-04-15 13:00 | 2023-04-15 13:15 | 33.8 | 24.7 | 561 | 40 | 3.4 | 7.7 | 34 | 3.1
2023-04-15 13:15 | 2023-04-15 13:30 | 33.5 | 32.5 | 107 | 19 | 3.4 | 7.4 | 10 | 2.9
2023-04-15 13:30 | 2023-04-15 13:45 | 46.8 | 48.7 | 120 | 360 | 3.2 | 5 | 325 | 1.9
2023-04-15 13:45 | 2023-04-15 14:00 | 50.4 | 25.7 | 239 | 137 | 1.8 | 5.3 | 135 | 1.6
2023-04-15 14:00 | 2023-04-15 14:15 | 41.1 | 33.9 | 597 | 72 | 2.2 | 6.6 | 76 | 1.8
2023-04-15 14:15 | 2023-04-15 14:30 | 33.5 | 19.4 | 609 | 59 | 2.6 | 7.6 | 58 | 2.4
2023-04-15 14:30 | 2023-04-15 14:45 | 28.9 | 45.3 | 446 | 19 | 2.4 | 8.2 | 11 | 1.7
2023-04-15 14:45 | 2023-04-15 15:00 | 28 | 19 | 463 | 1 | 4.4 | 8.1 | 1 | 4.2
2023-04-15 15:00 | 2023-04-15 15:15 | 30.3 | 19.9 | 336 | 41 | 4 | 8.1 | 37 | 3.8
2023-04-15 15:15 | 2023-04-15 15:30 | 28.6 | 33.3 | 406 | 358 | 2.8 | 8.3 | 359 | 2.4
2023-04-15 15:30 | 2023-04-15 15:45 | 26.6 | 34.4 | 659 | 50 | 2.9 | 9 | 55 | 2.4
2023-04-15 15:45 | 2023-04-15 16:00 | 27.9 | 33.5 | 609 | 69 | 3 | 9.4 | 75 | 2.5
2023-04-15 16:00 | 2023-04-15 16:15 | 30.9 | 17.3 | 483 | 48 | 3.8 | 8.7 | 47 | 3.6
2023-04-15 16:15 | 2023-04-15 16:30 | 33.6 | 16.6 | 444 | 43 | 4.3 | 8.2 | 43 | 4.1
2023-04-15 16:30 | 2023-04-15 16:45 | 32.9 | 22.5 | 372 | 49 | 2.8 | 8.3 | 47 | 2.6
2023-04-15 16:45 | 2023-04-15 17:00 | 31.6 | 27.7 | 317 | 40 | 2.4 | 8.3 | 39 | 2.1
2023-04-15 17:00 | 2023-04-15 17:15 | 28.4 | 24.8 | 261 | 66 | 1.7 | 8.8 | 63 | 1.6
2023-04-15 17:15 | 2023-04-15 17:30 | 25.8 | 46.9 | 208 | 357 | 1.4 | 9 | 351 | 0.9
2023-04-15 17:30 | 2023-04-15 17:45 | 26.8 | 24.1 | 158 | 328 | 1.7 | 9 | 326 | 1.6
2023-04-15 17:45 | 2023-04-15 18:00 | 24.7 | 46.4 | 107 | 339 | 1.7 | 8.9 | 331 | 1.1
2023-04-15 18:00 | 2023-04-15 18:15 | 17.3 | 21.4 | 64 | 310 | 2.9 | 9 | 308 | 2.7
2023-04-15 18:15 | 2023-04-15 18:30 | 17.2 | 17.2 | 27 | 301 | 3.3 | 8.6 | 301 | 3.1
2023-04-15 18:30 | 2023-04-15 18:45 | 17.6 | 16 | 6 | 308 | 2.7 | 8.3 | 308 | 2.6
2023-04-15 18:45 | 2023-04-15 19:00 | 19.2 | 26.1 | 1 | 316 | 1.9 | 7.9 | 317 | 1.7
2023-04-15 19:00 | 2023-04-15 19:15 | 43.3 | 37.3 | 0 | 64 | 3 | 6.1 | 70 | 2.4
2023-04-15 19:15 | 2023-04-15 19:30 | 50.2 | 26.7 | 0 | 110 | 1.9 | 5.1 | 117 | 1.7
2023-04-15 19:30 | 2023-04-15 19:45 | 57 | 18 | 0 | 108 | 2.9 | 4.6 | 110 | 2.8
2023-04-15 19:45 | 2023-04-15 20:00 | 59.7 | 8.8 | 0 | 122 | 3.1 | 4.1 | 122 | 3
2023-04-15 20:00 | 2023-04-15 20:15 | 60.1 | 18.8 | 0 | 146 | 1.9 | 3.9 | 143 | 1.8
2023-04-15 20:15 | 2023-04-15 20:30 | 59.7 | 11.4 | 0 | 130 | 2.6 | 3.7 | 130 | 2.6
2023-04-15 20:30 | 2023-04-15 20:45 | 59.7 | 20.5 | 0 | 140 | 1.9 | 3.6 | 138 | 1.7
2023-04-15 20:45 | 2023-04-15 21:00 | 60.8 | 18.2 | 0 | 152 | 1.8 | 3.5 | 151 | 1.7
2023-04-15 21:00 | 2023-04-15 21:15 | 60.8 | 16.7 | 0 | 146 | 1.8 | 3.6 | 146 | 1.7
2023-04-15 21:15 | 2023-04-15 21:30 | 63.5 | 9.5 | 0 | 130 | 1.7 | 3 | 129 | 1.7
2023-04-15 21:30 | 2023-04-15 21:45 | 65.3 | 22 | 0 | 163 | 1.1 | 2.6 | 158 | 1
2023-04-15 21:45 | 2023-04-15 22:00 | 61.4 | 15 | 0 | 165 | 1.1 | 3 | 165 | 1.1
2023-04-15 22:00 | 2023-04-15 22:15 | 60.6 | 14.8 | 0 | 140 | 1.2 | 3 | 138 | 1.1
2023-04-15 22:15 | 2023-04-15 22:30 | 62 | 23.8 | 0 | 200 | 0.6 | 2.7 | 192 | 0.6
2023-04-15 22:30 | 2023-04-15 22:45 | 62.6 | 17.8 | 0 | 175 | 1.2 | 2.6 | 173 | 1.1
2023-04-15 22:45 | 2023-04-15 23:00 | 63.5 | 16.5 | 0 | 171 | 1.3 | 2.6 | 169 | 1.2
2023-04-15 23:00 | 2023-04-15 23:15 | 64.4 | 16.3 | 0 | 164 | 1.3 | 2.4 | 164 | 1.2
2023-04-15 23:15 | 2023-04-15 23:30 | 65.8 | 21.9 | 0 | 149 | 1.5 | 2.2 | 140 | 1.4
2023-04-15 23:30 | 2023-04-15 23:45 | 67.4 | 24.1 | 0 | 160 | 1.4 | 1.9 | 157 | 1.3
2023-04-15 23:45 | 2023-04-16 | 66.7 | 15.1 | 0 | 170 | 1 | 2 | 168 | 0.9
2023-04-16 | 2023-04-16 00:15 | 67.8 | 15.6 | 0 | 166 | 0.9 | 1.8 | 165 | 0.9
2023-04-16 00:15 | 2023-04-16 00:30 | 67.7 | 15.9 | 0 | 171 | 1 | 1.6 | 171 | 0.9
2023-04-16 00:30 | 2023-04-16 00:45 | 67.5 | 13.7 | 0 | 181 | 0.8 | 1.5 | 179 | 0.8
2023-04-16 00:45 | 2023-04-16 01:00 | 67.5 | 31.2 | 0 | 161 | 1.1 | 1.3 | 157 | 0.9
2023-04-16 01:00 | 2023-04-16 01:15 | 67.5 | 15.3 | 0 | 154 | 1.6 | 1.1 | 154 | 1.5
2023-04-16 01:15 | 2023-04-16 01:30 | 67.2 | 14.3 | 0 | 146 | 1.3 | 1 | 145 | 1.3
2023-04-16 01:30 | 2023-04-16 01:45 | 66.8 | 28.6 | 0 | 163 | 1.6 | 1 | 150 | 1.4
2023-04-16 01:45 | 2023-04-16 02:00 | 66.6 | 53.1 | 0 | 194 | 1.5 | 1 | 190 | 0.8
2023-04-16 02:00 | 2023-04-16 02:15 | 66.1 | 23.1 | 0 | 172 | 1 | 0.9 | 164 | 0.9
2023-04-16 02:15 | 2023-04-16 02:30 | 65.1 | 17.1 | 0 | 156 | 1 | 0.8 | 152 | 0.9
2023-04-16 02:30 | 2023-04-16 02:45 | 66.2 | 20.7 | 0 | 159 | 1.1 | 0.5 | 156 | 1
2023-04-16 02:45 | 2023-04-16 03:00 | 67.8 | 23.4 | 0 | 151 | 1 | 0.2 | 150 | 0.9
2023-04-16 03:00 | 2023-04-16 03:15 | 66.7 | 24 | 0 | 164 | 0.9 | 0.2 | 162 | 0.8
2023-04-16 03:15 | 2023-04-16 03:30 | 65.8 | 26.3 | 0 | 149 | 1 | 0.1 | 142 | 0.9
2023-04-16 03:30 | 2023-04-16 03:45 | 65.8 | 38.1 | 0 | 189 | 0.3 | -0.1 | 185 | 0.2
2023-04-16 03:45 | 2023-04-16 04:00 | 67 | 33.2 | 0 | 12 | 0.5 | -0.2 | 17 | 0.4
2023-04-16 04:00 | 2023-04-16 04:15 | 68.8 | 65.5 | 0 | 66 | 0.7 | -0.7 | 77 | 0.2
2023-04-16 04:15 | 2023-04-16 04:30 | 72.2 | 12 | 0 | 164 | 0.8 | -1.4 | 164 | 0.8
2023-04-16 04:30 | 2023-04-16 04:45 | 72.1 | 15 | 0 | 151 | 0.8 | -1.5 | 149 | 0.8
2023-04-16 04:45 | 2023-04-16 05:00 | 73.6 | 15.2 | 0 | 163 | 0.6 | -1.7 | 162 | 0.6
2023-04-16 05:00 | 2023-04-16 05:15 | 73.4 | 23.6 | 1 | 151 | 1 | -1.7 | 147 | 1
2023-04-16 05:15 | 2023-04-16 05:30 | 69.8 | 38.1 | 6 | 185 | 1.2 | -1.2 | 190 | 1
2023-04-16 05:30 | 2023-04-16 05:45 | 66.9 | 22 | 27 | 125 | 1 | -0.9 | 125 | 0.9
2023-04-16 05:45 | 2023-04-16 06:00 | 65.9 | 20.4 | 65 | 191 | 0.9 | -0.7 | 190 | 0.9
2023-04-16 06:00 | 2023-04-16 06:15 | 62.9 | 23.6 | 109 | 171 | 0.6 | -0.2 | 179 | 0.5
2023-04-16 06:15 | 2023-04-16 06:30 | 61.8 | 18.3 | 158 | 206 | 0.8 | 0.4 | 207 | 0.8
2023-04-16 06:30 | 2023-04-16 06:45 | 58.9 | 24.8 | 210 | 161 | 0.7 | 1 | 163 | 0.7
2023-04-16 06:45 | 2023-04-16 07:00 | 56.7 | 26.1 | 263 | 194 | 0.8 | 1.7 | 200 | 0.7
2023-04-16 07:00 | 2023-04-16 07:15 | 47.7 | 29.7 | 318 | 182 | 0.9 | 2.8 | 182 | 0.7
2023-04-16 07:15 | 2023-04-16 07:30 | 45.9 | 23.7 | 372 | 195 | 1.2 | 3.3 | 198 | 1.1
2023-04-16 07:30 | 2023-04-16 07:45 | 44.4 | 23.8 | 425 | 207 | 1.2 | 3.8 | 207 | 1.1
2023-04-16 07:45 | 2023-04-16 08:00 | 43.3 | 41.4 | 479 | 224 | 0.8 | 4.2 | 223 | 0.6
2023-04-16 08:00 | 2023-04-16 08:15 | 43.8 | 31.9 | 529 | 213 | 1 | 4.6 | 212 | 0.9
2023-04-16 08:15 | 2023-04-16 08:30 | 41.9 | 41.6 | 577 | 232 | 0.9 | 5.3 | 235 | 0.7
2023-04-16 08:30 | 2023-04-16 08:45 | 38.4 | 47.5 | 625 | 186 | 0.9 | 6.1 | 178 | 0.6
2023-04-16 08:45 | 2023-04-16 09:00 | 36.3 | 55.9 | 669 | 146 | 0.9 | 7.1 | 135 | 0.5
2023-04-16 09:00 | 2023-04-16 09:15 | 30.8 | 68 | 713 | 228 | 0.8 | 8.1 | 247 | 0.2
2023-04-16 09:15 | 2023-04-16 09:30 | 29.3 | 47.2 | 753 | 17 | 1.1 | 8.7 | 34 | 0.7
2023-04-16 09:30 | 2023-04-16 09:45 | 24.4 | 24.7 | 790 | 69 | 1.4 | 9.8 | 67 | 1.3
2023-04-16 09:45 | 2023-04-16 10:00 | 23.2 | 37.4 | 824 | 123 | 1.3 | 10.7 | 117 | 1
2023-04-16 10:00 | 2023-04-16 10:15 | 23.5 | 41.5 | 852 | 52 | 1.5 | 11.1 | 42 | 1.1
2023-04-16 10:15 | 2023-04-16 10:30 | 21.8 | 31.4 | 879 | 54 | 1.4 | 11.6 | 47 | 1.2
2023-04-16 10:30 | 2023-04-16 10:45 | 19.2 | 34.7 | 905 | 38 | 2.2 | 11.8 | 45 | 1.8
2023-04-16 10:45 | 2023-04-16 11:00 | 19.9 | 25.7 | 923 | 65 | 2.5 | 12.2 | 67 | 2.3
2023-04-16 11:00 | 2023-04-16 11:15 | 18.8 | 29.5 | 939 | 52 | 2.3 | 12.7 | 50 | 2
2023-04-16 11:15 | 2023-04-16 11:30 | 17.4 | 28.2 | 950 | 49 | 2 | 13 | 49 | 1.8
2023-04-16 11:30 | 2023-04-16 11:45 | 16.7 | 51.3 | 957 | 115 | 1.7 | 13.9 | 105 | 1
2023-04-16 11:45 | 2023-04-16 12:00 | 16.5 | 32.7 | 960 | 53 | 2 | 14.3 | 51 | 1.7
2023-04-16 12:00 | 2023-04-16 12:15 | 16.6 | 34.6 | 958 | 351 | 2.4 | 13.8 | 356 | 1.9
2023-04-16 12:15 | 2023-04-16 12:30 | 15.8 | 35 | 953 | 3 | 2.1 | 14.5 | 4 | 1.7
2023-04-16 12:30 | 2023-04-16 12:45 | 15.4 | 63 | 944 | 59 | 1.6 | 14.5 | 51 | 0.6
2023-04-16 12:45 | 2023-04-16 13:00 | 15 | 39.1 | 932 | 115 | 1.9 | 15.4 | 112 | 1.4
2023-04-16 13:00 | 2023-04-16 13:15 | 14.9 | 20.3 | 915 | 89 | 2.5 | 15.8 | 92 | 2.4
2023-04-16 13:15 | 2023-04-16 13:30 | 14.7 | 30.7 | 896 | 74 | 2.5 | 15.7 | 76 | 2.1
2023-04-16 13:30 | 2023-04-16 13:45 | 14.6 | 35.8 | 872 | 18 | 2.6 | 15.7 | 17 | 2.1
2023-04-16 13:45 | 2023-04-16 14:00 | 14.1 | 56 | 844 | 58 | 1.8 | 15.9 | 55 | 1
2023-04-16 14:00 | 2023-04-16 14:15 | 13.6 | 50.5 | 812 | 101 | 1.7 | 17 | 84 | 1.1
2023-04-16 14:15 | 2023-04-16 14:30 | 13.7 | 48.9 | 780 | 317 | 1.1 | 16.6 | 333 | 0.7
2023-04-16 14:30 | 2023-04-16 14:45 | 13.1 | 25.7 | 743 | 59 | 2.1 | 17 | 60 | 1.9
2023-04-16 14:45 | 2023-04-16 15:00 | 13.3 | 37.7 | 703 | 65 | 1.6 | 16.6 | 59 | 1.2
2023-04-16 15:00 | 2023-04-16 15:15 | 13.3 | 36.6 | 660 | 86 | 1.8 | 17 | 78 | 1.4
2023-04-16 15:15 | 2023-04-16 15:30 | 13.2 | 35.9 | 617 | 343 | 1.5 | 17.1 | 349 | 1.2
2023-04-16 15:30 | 2023-04-16 15:45 | 13.3 | 34.7 | 568 | 317 | 1.8 | 17.1 | 320 | 1.5
2023-04-16 15:45 | 2023-04-16 16:00 | 13.1 | 34.7 | 520 | 54 | 2 | 17.3 | 55 | 1.6
2023-04-16 16:00 | 2023-04-16 16:15 | 12.7 | 47.4 | 469 | 142 | 1.2 | 17.4 | 138 | 0.8
2023-04-16 16:15 | 2023-04-16 16:30 | 12.7 | 40.6 | 419 | 234 | 1.2 | 17.6 | 224 | 0.9
2023-04-16 16:30 | 2023-04-16 16:45 | 12.7 | 45.3 | 368 | 43 | 1.5 | 17.6 | 51 | 1.1
2023-04-16 16:45 | 2023-04-16 17:00 | 13 | 28.4 | 314 | 44 | 1.7 | 17.4 | 45 | 1.5
2023-04-16 17:00 | 2023-04-16 17:15 | 13.9 | 24.2 | 262 | 86 | 2.4 | 17.3 | 90 | 2.2
2023-04-16 17:15 | 2023-04-16 17:30 | 14 | 22.5 | 210 | 87 | 2.4 | 17.2 | 89 | 2.2
2023-04-16 17:30 | 2023-04-16 17:45 | 14.3 | 19.7 | 159 | 99 | 2.6 | 16.9 | 98 | 2.4
2023-04-16 17:45 | 2023-04-16 18:00 | 14.7 | 14.1 | 111 | 81 | 2.5 | 16.8 | 82 | 2.4
2023-04-16 18:00 | 2023-04-16 18:16 | 16 | 15.4 | 69 | 94 | 2.8 | 16.3 | 94 | 2.7
2023-04-16 18:15 | 2023-04-16 18:31 | 17.9 | 12.8 | 31 | 97 | 3 | 15.3 | 97 | 2.9
2023-04-16 18:30 | 2023-04-16 18:46 | 19.3 | 11.4 | 6 | 102 | 2.9 | 14.2 | 101 | 2.9
2023-04-16 18:45 | 2023-04-16 19:01 | 21.2 | 12.3 | 1 | 111 | 2.4 | 13.4 | 111 | 2.4
2023-04-16 19:00 | 2023-04-16 19:16 | 22 | 11.5 | 0 | 115 | 2.7 | 13.2 | 116 | 2.7
2023-04-16 19:15 | 2023-04-16 19:31 | 22.8 | 9.3 | 0 | 127 | 3.2 | 13 | 127 | 3.2
2023-04-16 19:30 | 2023-04-16 19:46 | 23.8 | 9.8 | 0 | 121 | 3.1 | 12.7 | 122 | 3
2023-04-16 19:45 | 2023-04-16 20:01 | 26.2 | 8.9 | 0 | 119 | 2.4 | 11.6 | 119 | 2.4
2023-04-16 20:00 | 2023-04-16 20:16 | 29.3 | 8.8 | 0 | 129 | 2.1 | 10.8 | 129 | 2.1
2023-04-16 20:15 | 2023-04-16 20:31 | 29.7 | 13.6 | 0 | 147 | 1.3 | 10.6 | 146 | 1.2
2023-04-16 20:30 | 2023-04-16 20:46 | 25.8 | 17.6 | 0 | 179 | 0.8 | 11.3 | 181 | 0.7
2023-04-16 20:45 | 2023-04-16 21:01 | 21.2 | 19.5 | 0 | 189 | 1.2 | 12.3 | 190 | 1.1
2023-04-16 21:00 | 2023-04-16 21:16 | 21.7 | 22.3 | 0 | 184 | 1.5 | 12.1 | 186 | 1.4
2023-04-16 21:15 | 2023-04-16 21:31 | 20.9 | 15.2 | 0 | 191 | 1.7 | 12 | 193 | 1.7
2023-04-16 21:30 | 2023-04-16 21:46 | 20.4 | 15.6 | 0 | 195 | 2.5 | 11.9 | 196 | 2.4
2023-04-16 21:45 | 2023-04-16 22:01 | 20.3 | 15.6 | 0 | 197 | 3 | 11.8 | 198 | 2.9
2023-04-16 22:00 | 2023-04-16 22:16 | 20.4 | 16.3 | 0 | 196 | 3.1 | 11.6 | 197 | 3
2023-04-16 22:15 | 2023-04-16 22:31 | 20.8 | 14.8 | 0 | 195 | 2.5 | 11.3 | 196 | 2.4
2023-04-16 22:30 | 2023-04-16 22:46 | 21.2 | 16.2 | 0 | 191 | 2.1 | 10.9 | 192 | 2
2023-04-16 22:45 | 2023-04-16 23:01 | 22.3 | 15.9 | 0 | 188 | 1.2 | 10.3 | 190 | 1.2
2023-04-16 23:00 | 2023-04-16 23:16 | 23.5 | 19 | 0 | 183 | 1 | 9.7 | 184 | 0.9
2023-04-16 23:15 | 2023-04-16 23:31 | 23.9 | 22.1 | 0 | 167 | 0.7 | 9.4 | 167 | 0.7
2023-04-16 23:30 | 2023-04-16 23:46 | 25.6 | 47.5 | 0 | 131 | 0.6 | 9.1 | 121 | 0.4
2023-04-16 23:45 | 2023-04-17 00:01 | 26.2 | 21.9 | 0 | 146 | 0.4 | 8.6 | 145 | 0.4
2023-04-17 | 2023-04-17 00:16 | 26 | 12.1 | 0 | 155 | 0.8 | 8.3 | 158 | 0.7
2023-04-17 00:15 | 2023-04-17 00:31 | 26.4 | 19.3 | 0 | 184 | 1 | 8.1 | 182 | 0.9
2023-04-17 00:30 | 2023-04-17 00:46 | 26.5 | 21 | 0 | 216 | 0.8 | 8.2 | 213 | 0.7
2023-04-17 00:45 | 2023-04-17 01:01 | 27 | 12.4 | 0 | 221 | 1.2 | 8.4 | 220 | 1.1
2023-04-17 01:00 | 2023-04-17 01:16 | 32.6 | 20.9 | 0 | 234 | 0.9 | 7.8 | 231 | 0.9
2023-04-17 01:15 | 2023-04-17 01:31 | 31.9 | 22.1 | 0 | 235 | 0.8 | 7.7 | 232 | 0.7
2023-04-17 01:30 | 2023-04-17 01:46 | 32.9 | 28.2 | 0 | 198 | 0.6 | 7.4 | 194 | 0.5
2023-04-17 01:45 | 2023-04-17 02:01 | 30.2 | 18.7 | 0 | 199 | 1.2 | 7.6 | 200 | 1.1
2023-04-17 02:00 | 2023-04-17 02:16 | 27.9 | 17.3 | 0 | 187 | 1 | 7.6 | 187 | 1
2023-04-17 02:15 | 2023-04-17 02:31 | 29 | 18.2 | 0 | 179 | 0.5 | 7 | 183 | 0.5
2023-04-17 02:30 | 2023-04-17 02:46 | 29.8 | 17.8 | 0 | 195 | 0.9 | 6.7 | 194 | 0.9
2023-04-17 02:45 | 2023-04-17 03:01 | 29.7 | 22.5 | 0 | 196 | 0.8 | 6.7 | 194 | 0.8
2023-04-17 03:00 | 2023-04-17 03:16 | 30.6 | 64.4 | 0 | 216 | 0.9 | 6.4 | 253 | 0.2
2023-04-17 03:15 | 2023-04-17 03:31 | 34.2 | 35.9 | 0 | 245 | 0.4 | 5.9 | 248 | 0.3
2023-04-17 03:30 | 2023-04-17 03:46 | 39.1 | 25.9 | 0 | 175 | 0.5 | 5.1 | 185 | 0.4
2023-04-17 03:45 | 2023-04-17 04:01 | 40.5 | 57.6 | 0 | 208 | 1 | 5.3 | 220 | 0.5
2023-04-17 04:00 | 2023-04-17 04:16 | 38 | 65.6 | 0 | 150 | 1.3 | 5.4 | 160 | 0.4
2023-04-17 04:15 | 2023-04-17 04:31 | 32.6 | 14.3 | 0 | 187 | 1.9 | 5.9 | 189 | 1.8
2023-04-17 04:30 | 2023-04-17 04:46 | 31.7 | 26.1 | 0 | 175 | 1.1 | 6 | 177 | 0.9
2023-04-17 04:45 | 2023-04-17 05:01 | 33 | 17.6 | 0 | 170 | 1.4 | 5.5 | 170 | 1.4
2023-04-17 05:00 | 2023-04-17 05:16 | 33.2 | 16.8 | 2 | 191 | 1.6 | 5.7 | 192 | 1.5
2023-04-17 05:15 | 2023-04-17 05:31 | 33.8 | 19.6 | 12 | 175 | 1.3 | 5.6 | 174 | 1.2
2023-04-17 05:30 | 2023-04-17 05:46 | 34.3 | 16.2 | 43 | 172 | 1.4 | 5.5 | 170 | 1.4
2023-04-17 05:45 | 2023-04-17 06:01 | 32.9 | 18.4 | 80 | 179 | 1.5 | 5.9 | 179 | 1.5
2023-04-17 06:00 | 2023-04-17 06:16 | 31.7 | 18.7 | 122 | 185 | 1.5 | 6.3 | 185 | 1.4
2023-04-17 06:15 | 2023-04-17 06:31 | 30.3 | 15.2 | 169 | 198 | 1.8 | 7 | 199 | 1.7
2023-04-17 06:30 | 2023-04-17 06:46 | 28.6 | 19.4 | 220 | 212 | 1.6 | 7.8 | 211 | 1.5
2023-04-17 06:45 | 2023-04-17 07:01 | 30.8 | 21.4 | 269 | 277 | 1.4 | 8.3 | 283 | 1.3
2023-04-17 07:00 | 2023-04-17 07:16 | 31.4 | 17.9 | 321 | 291 | 1.3 | 8.5 | 291 | 1.3
2023-04-17 07:15 | 2023-04-17 07:31 | 29.5 | 24.6 | 375 | 265 | 1 | 9.1 | 270 | 0.9
2023-04-17 07:30 | 2023-04-17 07:46 | 28.1 | 32.1 | 426 | 284 | 1.1 | 9.8 | 291 | 1
2023-04-17 07:45 | 2023-04-17 08:01 | 25.2 | 42.4 | 480 | 234 | 1.4 | 10.9 | 231 | 1
2023-04-17 08:00 | 2023-04-17 08:16 | 23.6 | 21.9 | 531 | 213 | 1.3 | 11.7 | 212 | 1.2
2023-04-17 08:15 | 2023-04-17 08:31 | 20.9 | 31.4 | 581 | 222 | 1.5 | 12.7 | 221 | 1.2
2023-04-17 08:30 | 2023-04-17 08:46 | 18.5 | 26.8 | 630 | 217 | 1.5 | 13.6 | 212 | 1.3
2023-04-17 08:45 | 2023-04-17 09:01 | 17.4 | 24.4 | 677 | 214 | 1.5 | 14.7 | 211 | 1.4
2023-04-17 09:00 | 2023-04-17 09:16 | 15.4 | 37.1 | 721 | 156 | 1.2 | 16.3 | 151 | 1
2023-04-17 09:15 | 2023-04-17 09:31 | 16.1 | 27.6 | 754 | 281 | 2.4 | 16.1 | 286 | 2.1
2023-04-17 09:30 | 2023-04-17 09:46 | 16.8 | 17.6 | 790 | 279 | 2.6 | 15.8 | 281 | 2.5
2023-04-17 09:45 | 2023-04-17 10:01 | 15.1 | 29.8 | 823 | 270 | 1.8 | 16.6 | 274 | 1.5
2023-04-17 10:00 | 2023-04-17 10:16 | 12.9 | 52.1 | 854 | 295 | 1.6 | 17.7 | 301 | 1
2023-04-17 10:15 | 2023-04-17 10:31 | 11.7 | 23.7 | 884 | 77 | 1.6 | 18.6 | 82 | 1.5
2023-04-17 10:30 | 2023-04-17 10:46 | 11 | 21.8 | 907 | 90 | 2.3 | 19.3 | 94 | 2.2
2023-04-17 10:45 | 2023-04-17 11:01 | 10.4 | 30.8 | 927 | 102 | 2.5 | 19.7 | 96 | 2.1
2023-04-17 11:00 | 2023-04-17 11:16 | 9.7 | 40 | 943 | 140 | 2.1 | 19.8 | 132 | 1.6
2023-04-17 11:15 | 2023-04-17 11:31 | 8.8 | 63.6 | 953 | 166 | 1.7 | 20.5 | 136 | 0.6
2023-04-17 11:30 | 2023-04-17 11:46 | 8.8 | 31 | 959 | 93 | 2.7 | 20.6 | 95 | 2.3
2023-04-17 11:45 | 2023-04-17 12:01 | 8.5 | 41.2 | 962 | 112 | 1.3 | 20.6 | 111 | 1
2023-04-17 12:00 | 2023-04-17 12:16 | 8.5 | 62.9 | 964 | 87 | 1.7 | 20.9 | 73 | 0.6
2023-04-17 12:15 | 2023-04-17 12:31 | 8.6 | 37 | 956 | 69 | 2.2 | 20.9 | 64 | 1.7
2023-04-17 12:30 | 2023-04-17 12:46 | 8.7 | 66.7 | 947 | 57 | 1.4 | 21.4 | 53 | 0.4
2023-04-17 12:45 | 2023-04-17 13:01 | 8.3 | 69.3 | 932 | 263 | 2.1 | 21.7 | 294 | 0.6
2023-04-17 13:00 | 2023-04-17 13:16 | 8.4 | 52.1 | 915 | 177 | 1.4 | 21.5 | 184 | 0.8
2023-04-17 13:15 | 2023-04-17 13:31 | 8.6 | 34.1 | 895 | 116 | 2.3 | 21.3 | 112 | 1.9
2023-04-17 13:30 | 2023-04-17 13:46 | 8.3 | 33.4 | 870 | 85 | 1.7 | 21.6 | 85 | 1.4
2023-04-17 13:45 | 2023-04-17 14:01 | 8.3 | 36.2 | 849 | 108 | 2 | 22.1 | 116 | 1.6
2023-04-17 14:00 | 2023-04-17 14:16 | 8.1 | 48.5 | 834 | 143 | 1.3 | 22.2 | 153 | 0.8
2023-04-17 14:15 | 2023-04-17 14:31 | 8.1 | 34 | 750 | 55 | 2.2 | 22 | 56 | 1.8
2023-04-17 14:30 | 2023-04-17 14:46 | 8 | 55.9 | 761 | 79 | 2 | 22.3 | 94 | 1
2023-04-17 14:45 | 2023-04-17 15:01 | 8.2 | 40.5 | 697 | 9 | 2.8 | 22 | 8 | 2.1
2023-04-17 15:00 | 2023-04-17 15:16 | 8.2 | 20.6 | 622 | 46 | 3.2 | 21.7 | 45 | 3
2023-04-17 15:15 | 2023-04-17 15:31 | 8.2 | 40.2 | 225 | 58 | 1.6 | 21.9 | 63 | 1.2
2023-04-17 15:30 | 2023-04-17 15:46 | 8.1 | 29 | 443 | 118 | 1.5 | 21.8 | 118 | 1.3
2023-04-17 15:45 | 2023-04-17 16:01 | 8.3 | 73.1 | 269 | 256 | 2 | 21.6 | 263 | 0.3
2023-04-17 16:00 | 2023-04-17 16:16 | 8.4 | 41.2 | 468 | 103 | 2.7 | 22 | 101 | 2
2023-04-17 16:15 | 2023-04-17 16:31 | 8.2 | 20 | 337 | 46 | 2.2 | 21.9 | 46 | 2.1
2023-04-17 16:30 | 2023-04-17 16:46 | 8.3 | 31.8 | 249 | 48 | 1.8 | 21.7 | 44 | 1.5
2023-04-17 16:45 | 2023-04-17 17:01 | 8.2 | 22.7 | 161 | 67 | 2.1 | 21.6 | 69 | 2
2023-04-17 17:00 | 2023-04-17 17:16 | 8.6 | 41.1 | 123 | 88 | 1.6 | 21.3 | 94 | 1.2
2023-04-17 17:15 | 2023-04-17 17:31 | 8.7 | 18.2 | 114 | 107 | 2 | 21.2 | 108 | 1.9
2023-04-17 17:30 | 2023-04-17 17:46 | 9.2 | 13.5 | 92 | 107 | 2.2 | 20.8 | 108 | 2.1
2023-04-17 17:45 | 2023-04-17 18:01 | 10.1 | 12.9 | 59 | 94 | 2.6 | 20.2 | 95 | 2.5
2023-04-17 18:00 | 2023-04-17 18:16 | 10.9 | 13.8 | 53 | 107 | 2.7 | 19.6 | 106 | 2.6
2023-04-17 18:15 | 2023-04-17 18:31 | 11.6 | 11 | 36 | 118 | 2.5 | 19.2 | 119 | 2.5
2023-04-17 18:30 | 2023-04-17 18:46 | 11.1 | 15 | 8 | 133 | 2.4 | 19.1 | 132 | 2.3
2023-04-17 18:45 | 2023-04-17 19:01 | 11.4 | 10.1 | 1 | 125 | 2.2 | 18.6 | 125 | 2.2
2023-04-17 19:00 | 2023-04-17 19:16 | 12.8 | 10.7 | 0 | 125 | 1.7 | 17.7 | 125 | 1.7
2023-04-17 19:15 | 2023-04-17 19:31 | 12.9 | 11.7 | 0 | 133 | 2 | 17.4 | 133 | 2
2023-04-17 19:30 | 2023-04-17 19:46 | 13.4 | 15 | 0 | 147 | 2 | 16.9 | 146 | 1.9
2023-04-17 19:45 | 2023-04-17 20:01 | 13.6 | 15.4 | 0 | 150 | 2.4 | 16.7 | 149 | 2.3
2023-04-17 20:00 | 2023-04-17 20:16 | 14.2 | 15.5 | 0 | 150 | 2.1 | 16.2 | 148 | 2
2023-04-17 20:15 | 2023-04-17 20:31 | 14.8 | 17.1 | 0 | 149 | 2.5 | 15.8 | 149 | 2.4
2023-04-17 20:30 | 2023-04-17 20:46 | 15.4 | 17.3 | 0 | 151 | 2.2 | 15.4 | 150 | 2.1
2023-04-17 20:45 | 2023-04-17 21:01 | 15.9 | 23.5 | 0 | 180 | 1.4 | 15 | 168 | 1.3
2023-04-17 21:00 | 2023-04-17 21:16 | 16.3 | 34 | 0 | 153 | 0.6 | 14.6 | 153 | 0.5
2023-04-17 21:15 | 2023-04-17 21:31 | 17 | 18.1 | 0 | 182 | 1.2 | 14.5 | 184 | 1.1
2023-04-17 21:30 | 2023-04-17 21:46 | 17 | 17.1 | 0 | 181 | 1.1 | 14.7 | 181 | 1
2023-04-17 21:45 | 2023-04-17 22:01 | 16.9 | 19 | 0 | 192 | 1.2 | 14.7 | 194 | 1.2
2023-04-17 22:00 | 2023-04-17 22:16 | 17.8 | 36.7 | 0 | 196 | 0.6 | 14 | 201 | 0.4
2023-04-17 22:15 | 2023-04-17 22:31 | 19.2 | 18.8 | 0 | 175 | 0.7 | 13.4 | 176 | 0.7
2023-04-17 22:30 | 2023-04-17 22:46 | 20.7 | 57.8 | 0 | 321 | 0.2 | 12.7 | 309 | 0.1
2023-04-17 22:45 | 2023-04-17 23:01 | 22 | 43.8 | 0 | 165 | 0.4 | 11.9 | 156 | 0.2
2023-04-17 23:00 | 2023-04-17 23:16 | 22.7 | 27.8 | 0 | 175 | 1.2 | 11.9 | 173 | 1
2023-04-17 23:15 | 2023-04-17 23:31 | 22.8 | 20.6 | 0 | 201 | 1.4 | 12 | 202 | 1.3
2023-04-17 23:30 | 2023-04-17 23:46 | 24.7 | 18.9 | 0 | 184 | 1.3 | 11.3 | 186 | 1.2
2023-04-17 23:45 | 2023-04-18 00:01 | 26.3 | 15.9 | 0 | 189 | 1.5 | 10.9 | 190 | 1.4
2023-04-18 | 2023-04-18 00:16 | 27.4 | 16.4 | 0 | 197 | 1.4 | 10.9 | 197 | 1.4
2023-04-18 00:15 | 2023-04-18 00:31 | 29.1 | 14.8 | 0 | 192 | 1.4 | 10.3 | 193 | 1.4
2023-04-18 00:30 | 2023-04-18 00:46 | 28.3 | 13.9 | 0 | 201 | 1.3 | 10.2 | 200 | 1.2
2023-04-18 00:45 | 2023-04-18 01:01 | 29.1 | 30 | 0 | 194 | 1 | 9.8 | 185 | 0.8
2023-04-18 01:00 | 2023-04-18 01:16 | 30.1 | 17.3 | 0 | 200 | 1 | 9.7 | 201 | 1
2023-04-18 01:15 | 2023-04-18 01:31 | 30.6 | 16 | 0 | 197 | 1.2 | 9.4 | 197 | 1.2
2023-04-18 01:30 | 2023-04-18 01:46 | 30.3 | 17.3 | 0 | 187 | 1.2 | 9.3 | 187 | 1.2
2023-04-18 01:45 | 2023-04-18 02:01 | 27.4 | 19.8 | 0 | 206 | 1.5 | 9.9 | 205 | 1.4
2023-04-18 02:00 | 2023-04-18 02:16 | 27.1 | 23.8 | 0 | 210 | 1.3 | 9.8 | 205 | 1.2
2023-04-18 02:15 | 2023-04-18 02:31 | 26.5 | 13.5 | 0 | 199 | 1.4 | 9.8 | 200 | 1.4
2023-04-18 02:30 | 2023-04-18 02:46 | 26.9 | 16.1 | 0 | 199 | 1.1 | 9.4 | 199 | 1
2023-04-18 02:45 | 2023-04-18 03:01 | 29.6 | 10.4 | 0 | 201 | 1.2 | 8.7 | 201 | 1.2
2023-04-18 03:00 | 2023-04-18 03:16 | 30.7 | 14.7 | 0 | 208 | 1.1 | 8.4 | 207 | 1.1
2023-04-18 03:15 | 2023-04-18 03:31 | 31.1 | 12.1 | 0 | 207 | 1.1 | 8.3 | 207 | 1.1
2023-04-18 03:30 | 2023-04-18 03:46 | 31.9 | 11.9 | 0 | 185 | 1.1 | 8 | 185 | 1.1
2023-04-18 03:45 | 2023-04-18 04:01 | 30.4 | 14.5 | 0 | 198 | 1.3 | 8.5 | 199 | 1.3
2023-04-18 04:00 | 2023-04-18 04:16 | 29.8 | 13.6 | 0 | 195 | 1.2 | 8.5 | 196 | 1.2
2023-04-18 04:15 | 2023-04-18 04:31 | 29.5 | 13.2 | 0 | 198 | 1.6 | 8.6 | 198 | 1.6
2023-04-18 04:30 | 2023-04-18 04:46 | 28.8 | 14.4 | 0 | 200 | 1.4 | 8.8 | 200 | 1.3
2023-04-18 04:45 | 2023-04-18 05:01 | 28.6 | 14.6 | 0 | 204 | 1 | 8.7 | 203 | 1
2023-04-18 05:00 | 2023-04-18 05:16 | 29.2 | 16.2 | 2 | 199 | 1.3 | 8.5 | 199 | 1.3
2023-04-18 05:15 | 2023-04-18 05:31 | 28.9 | 16.7 | 11 | 193 | 1.2 | 8.5 | 193 | 1.1
2023-04-18 05:30 | 2023-04-18 05:46 | 28.6 | 13.6 | 28 | 192 | 1.3 | 8.6 | 191 | 1.3
2023-04-18 05:45 | 2023-04-18 06:01 | 27.8 | 13.8 | 45 | 199 | 1.6 | 8.9 | 199 | 1.6
2023-04-18 06:00 | 2023-04-18 06:16 | 24.5 | 14.1 | 78 | 200 | 2 | 10 | 200 | 1.9
2023-04-18 06:15 | 2023-04-18 06:31 | 22.6 | 14.7 | 114 | 198 | 2.2 | 10.7 | 198 | 2.1
2023-04-18 06:30 | 2023-04-18 06:46 | 21.8 | 14.6 | 141 | 198 | 2.5 | 11.1 | 198 | 2.4
2023-04-18 06:45 | 2023-04-18 07:01 | 21 | 22.1 | 173 | 200 | 1.7 | 11.8 | 200 | 1.6
2023-04-18 07:00 | 2023-04-18 07:16 | 18.8 | 22.9 | 126 | 210 | 2.4 | 12.6 | 207 | 2.3
2023-04-18 07:15 | 2023-04-18 07:31 | 17.7 | 17.6 | 111 | 198 | 3 | 12.9 | 200 | 2.9
2023-04-18 07:30 | 2023-04-18 07:46 | 18.4 | 28.7 | 179 | 196 | 1.8 | 12.7 | 193 | 1.6
2023-04-18 07:45 | 2023-04-18 08:01 | 17.6 | 18.2 | 401 | 198 | 2.2 | 13.5 | 197 | 2.1
2023-04-18 08:00 | 2023-04-18 08:16 | 16.4 | 15.6 | 481 | 197 | 2.8 | 14.4 | 198 | 2.7
2023-04-18 08:15 | 2023-04-18 08:31 | 15.4 | 17 | 502 | 213 | 2.7 | 15.3 | 212 | 2.6
2023-04-18 08:30 | 2023-04-18 08:46 | 14.8 | 21.5 | 647 | 218 | 2 | 16.4 | 215 | 1.9
2023-04-18 08:45 | 2023-04-18 09:01 | 13.9 | 27.2 | 688 | 208 | 1.9 | 17.3 | 206 | 1.7
2023-04-18 09:00 | 2023-04-18 09:16 | 12.5 | 19.1 | 720 | 204 | 2.1 | 18.7 | 204 | 2
2023-04-18 09:15 | 2023-04-18 09:31 | 11.7 | 40.1 | 763 | 236 | 1.5 | 19.7 | 236 | 1.1
2023-04-18 09:30 | 2023-04-18 09:46 | 10.9 | 28.8 | 816 | 225 | 1.7 | 20.3 | 220 | 1.5
2023-04-18 09:45 | 2023-04-18 10:01 | 9.8 | 46.6 | 801 | 196 | 2 | 20.9 | 196 | 1.3
2023-04-18 10:00 | 2023-04-18 10:16 | 9.2 | 27.3 | 745 | 224 | 2.4 | 21.1 | 220 | 2.1
2023-04-18 10:15 | 2023-04-18 10:31 | 9.3 | 24.9 | 689 | 205 | 2.6 | 21.3 | 204 | 2.3
2023-04-18 10:30 | 2023-04-18 10:46 | 9.9 | 39.3 | 630 | 263 | 4.2 | 20.6 | 269 | 3.2
2023-04-18 10:45 | 2023-04-18 11:01 | 10 | 30.1 | 683 | 279 | 2.4 | 20.9 | 280 | 2
2023-04-18 11:00 | 2023-04-18 11:16 | 10 | 29.1 | 482 | 224 | 2.3 | 20.9 | 218 | 2
2023-04-18 11:15 | 2023-04-18 11:31 | 10 | 58.8 | 926 | 221 | 1.4 | 21.7 | 188 | 0.6
2023-04-18 11:30 | 2023-04-18 11:46 | 9.5 | 49.6 | 924 | 163 | 1.5 | 21.9 | 152 | 0.9
2023-04-18 11:45 | 2023-04-18 12:01 | 9.4 | 67.2 | 855 | 63 | 1.5 | 21.9 | 71 | 0.4
2023-04-18 12:00 | 2023-04-18 12:16 | 9.3 | 37.2 | 799 | 304 | 2.1 | 21.8 | 306 | 1.7
2023-04-18 12:15 | 2023-04-18 12:31 | 8.6 | 24.1 | 989 | 173 | 2.5 | 22.9 | 173 | 2.2
2023-04-18 12:30 | 2023-04-18 12:46 | 8.3 | 31.2 | 975 | 157 | 2.1 | 23.3 | 155 | 1.7
2023-04-18 12:45 | 2023-04-18 13:01 | 8.2 | 37.4 | 1013 | 127 | 2.3 | 23.5 | 124 | 1.8
2023-04-18 13:00 | 2023-04-18 13:16 | 8 | 42.4 | 976 | 111 | 2.7 | 23.7 | 108 | 1.9
2023-04-18 13:15 | 2023-04-18 13:31 | 7.7 | 58 | 740 | 194 | 2.4 | 23.8 | 211 | 1.1
2023-04-18 13:30 | 2023-04-18 13:46 | 7.2 | 53.4 | 736 | 339 | 1.7 | 23.9 | 317 | 0.9
2023-04-18 13:45 | 2023-04-18 14:01 | 5.7 | 35.4 | 946 | 238 | 4.3 | 24.6 | 234 | 3.5
2023-04-18 14:00 | 2023-04-18 14:16 | 4.4 | 30.2 | 697 | 255 | 4.8 | 24.9 | 257 | 4.2
2023-04-18 14:15 | 2023-04-18 14:31 | 4.8 | 16.3 | 749 | 277 | 6.5 | 24.4 | 278 | 6.2
2023-04-18 14:30 | 2023-04-18 14:46 | 4.4 | 25.7 | 752 | 260 | 3.4 | 24.7 | 262 | 3
2023-04-18 14:45 | 2023-04-18 15:01 | 3.6 | 26.2 | 708 | 266 | 5.2 | 24.9 | 272 | 4.6
2023-04-18 15:00 | 2023-04-18 15:16 | 3.2 | 19.2 | 802 | 274 | 5.9 | 25.1 | 275 | 5.6
2023-04-18 15:15 | 2023-04-18 15:31 | 2.7 | 25.8 | 674 | 257 | 4.6 | 25.2 | 258 | 4.2
2023-04-18 15:30 | 2023-04-18 15:46 | 2.6 | 23.9 | 616 | 263 | 6 | 24.5 | 265 | 5.5
2023-04-18 15:45 | 2023-04-18 16:01 | 3.2 | 21 | 506 | 272 | 7 | 24 | 275 | 6.5
2023-04-18 16:00 | 2023-04-18 16:16 | 3.8 | 25.3 | 115 | 254 | 4.6 | 23.1 | 255 | 4.2
2023-04-18 16:15 | 2023-04-18 16:31 | 4 | 22.7 | 211 | 262 | 4.7 | 22.9 | 263 | 4.4
2023-04-18 16:30 | 2023-04-18 16:46 | 4.1 | 24.7 | 251 | 257 | 4.5 | 22.9 | 259 | 4.1
2023-04-18 16:45 | 2023-04-18 17:01 | 4 | 27 | 219 | 245 | 4.3 | 22.7 | 244 | 3.9
2023-04-18 17:00 | 2023-04-18 17:16 | 4.2 | 27.3 | 149 | 240 | 3.5 | 22.6 | 238 | 3.1
2023-04-18 17:15 | 2023-04-18 17:31 | 4.7 | 27.2 | 204 | 254 | 3.2 | 22.5 | 253 | 2.9
2023-04-18 17:30 | 2023-04-18 17:46 | 5.5 | 22.7 | 92 | 263 | 3.3 | 21.8 | 266 | 3
2023-04-18 17:45 | 2023-04-18 18:01 | 5.9 | 22.5 | 28 | 264 | 3 | 21 | 265 | 2.7
2023-04-18 18:00 | 2023-04-18 18:16 | 6.7 | 23.1 | 14 | 265 | 2.3 | 20.5 | 268 | 2.1
2023-04-18 18:15 | 2023-04-18 18:31 | 6 | 27.6 | 9 | 243 | 3.3 | 20.4 | 241 | 2.9
2023-04-18 18:30 | 2023-04-18 18:46 | 6.7 | 23.7 | 4 | 257 | 3.9 | 20.2 | 258 | 3.5
2023-04-18 18:45 | 2023-04-18 19:01 | 7.4 | 20.8 | 1 | 267 | 4 | 19.9 | 269 | 3.8
2023-04-18 19:00 | 2023-04-18 19:16 | 8.6 | 18.2 | 0 | 272 | 3.3 | 19.2 | 273 | 3.1
2023-04-18 19:15 | 2023-04-18 19:31 | 10.2 | 21.5 | 0 | 263 | 2.2 | 18.5 | 263 | 2.1
2023-04-18 19:30 | 2023-04-18 19:46 | 10.6 | 19.6 | 0 | 268 | 2.4 | 18.2 | 269 | 2.3
2023-04-18 19:45 | 2023-04-18 20:01 | 10.9 | 18.7 | 0 | 268 | 2.7 | 18 | 271 | 2.6
2023-04-18 20:00 | 2023-04-18 20:16 | 11.5 | 21.3 | 0 | 264 | 1.8 | 17.6 | 264 | 1.7
2023-04-18 20:15 | 2023-04-18 20:31 | 11.8 | 21.4 | 0 | 254 | 1.6 | 17.3 | 254 | 1.5
2023-04-18 20:30 | 2023-04-18 20:46 | 12.3 | 22.4 | 0 | 257 | 1.8 | 17.2 | 257 | 1.7
2023-04-18 20:45 | 2023-04-18 21:01 | 13 | 23.4 | 0 | 251 | 1.3 | 16.9 | 252 | 1.2
2023-04-18 21:00 | 2023-04-18 21:16 | 12.8 | 21.1 | 0 | 240 | 1 | 16.5 | 240 | 0.9
2023-04-18 21:15 | 2023-04-18 21:31 | 13.7 | 19.8 | 0 | 260 | 1.1 | 16.2 | 260 | 1
2023-04-18 21:30 | 2023-04-18 21:46 | 13.9 | 41.1 | 0 | 240 | 1 | 16 | 255 | 0.8
2023-04-18 21:45 | 2023-04-18 22:01 | 15.2 | 13.3 | 0 | 149 | 1.1 | 14.7 | 147 | 1.1
2023-04-18 22:00 | 2023-04-18 22:16 | 14.1 | 22.5 | 0 | 141 | 1 | 15.2 | 135 | 0.9
2023-04-18 22:15 | 2023-04-18 22:31 | 14.6 | 14.5 | 0 | 117 | 1 | 14.5 | 118 | 0.9
2023-04-18 22:30 | 2023-04-18 22:46 | 15.6 | 7.7 | 0 | 131 | 1.3 | 13.8 | 131 | 1.3
2023-04-18 22:45 | 2023-04-18 23:01 | 16 | 11.2 | 0 | 142 | 1.2 | 13.5 | 141 | 1.2
2023-04-18 23:00 | 2023-04-18 23:16 | 16.5 | 11.7 | 0 | 137 | 1.5 | 13.2 | 136 | 1.5
2023-04-18 23:15 | 2023-04-18 23:31 | 23.8 | 19.4 | 0 | 69 | 4.2 | 11.5 | 72 | 3.9
2023-04-18 23:30 | 2023-04-18 23:46 | 36.5 | 13.6 | 0 | 86 | 4.5 | 9.9 | 87 | 4.4
2023-04-18 23:45 | 2023-04-19 00:01 | 37.4 | 36.3 | 0 | 31 | 3.4 | 9.7 | 36 | 2.8
2023-04-19 | 2023-04-19 00:16 | 38.2 | 19.8 | 0 | 54 | 3.7 | 9.6 | 53 | 3.5
2023-04-19 00:15 | 2023-04-19 00:31 | 39.7 | 14.2 | 0 | 69 | 3.8 | 9.2 | 69 | 3.7
2023-04-19 00:30 | 2023-04-19 00:46 | 40.9 | 15.5 | 0 | 65 | 2.8 | 8.7 | 67 | 2.7
2023-04-19 00:45 | 2023-04-19 01:01 | 43.1 | 16.4 | 0 | 68 | 3.6 | 8.3 | 70 | 3.4
2023-04-19 01:00 | 2023-04-19 01:16 | 46 | 13.5 | 0 | 94 | 3.3 | 8 | 94 | 3.2
2023-04-19 01:15 | 2023-04-19 01:31 | 48.1 | 11 | 0 | 95 | 3.1 | 7.3 | 95 | 3.1
2023-04-19 01:30 | 2023-04-19 01:46 | 49.1 | 17.7 | 0 | 88 | 2.3 | 7 | 91 | 2.2
2023-04-19 01:45 | 2023-04-19 02:01 | 51 | 14.3 | 0 | 104 | 1.9 | 6.5 | 104 | 1.9
2023-04-19 02:00 | 2023-04-19 02:16 | 51 | 12.6 | 0 | 120 | 2.1 | 6 | 119 | 2
2023-04-19 02:15 | 2023-04-19 02:31 | 50.9 | 14.7 | 0 | 107 | 2.2 | 5.7 | 107 | 2.2
2023-04-19 02:30 | 2023-04-19 02:46 | 51.2 | 15.5 | 0 | 121 | 2.4 | 5.4 | 120 | 2.4
2023-04-19 02:45 | 2023-04-19 03:01 | 51.5 | 19.4 | 0 | 130 | 2 | 5.2 | 129 | 1.9
2023-04-19 03:00 | 2023-04-19 03:16 | 51.9 | 19.9 | 0 | 142 | 1.4 | 5 | 140 | 1.4
2023-04-19 03:15 | 2023-04-19 03:31 | 51.7 | 17.3 | 0 | 136 | 2.3 | 5.1 | 134 | 2.2
2023-04-19 03:30 | 2023-04-19 03:46 | 51.8 | 18.1 | 0 | 142 | 1.8 | 5 | 143 | 1.7
2023-04-19 03:45 | 2023-04-19 04:01 | 51.7 | 20.9 | 0 | 143 | 1.8 | 4.9 | 142 | 1.7
2023-04-19 04:00 | 2023-04-19 04:16 | 51.4 | 14.9 | 0 | 158 | 1.9 | 4.9 | 158 | 1.8
2023-04-19 04:15 | 2023-04-19 04:31 | 51.6 | 17.2 | 0 | 157 | 1.3 | 4.8 | 157 | 1.3
2023-04-19 04:30 | 2023-04-19 04:46 | 51.7 | 18.6 | 0 | 148 | 1.9 | 4.8 | 148 | 1.8
2023-04-19 04:45 | 2023-04-19 05:01 | 52.3 | 13.9 | 0 | 136 | 1.7 | 4.5 | 135 | 1.7
2023-04-19 05:00 | 2023-04-19 05:16 | 53.8 | 11.5 | 2 | 123 | 2.2 | 4.2 | 124 | 2.1
2023-04-19 05:15 | 2023-04-19 05:31 | 54.6 | 9.9 | 10 | 126 | 1.9 | 4 | 126 | 1.9
2023-04-19 05:30 | 2023-04-19 05:46 | 54.9 | 14.5 | 34 | 131 | 1.1 | 3.9 | 128 | 1.1
2023-04-19 05:45 | 2023-04-19 06:01 | 53 | 10.5 | 74 | 121 | 1.2 | 4.3 | 120 | 1.2
2023-04-19 06:00 | 2023-04-19 06:16 | 51.4 | 27 | 118 | 137 | 1.2 | 4.7 | 135 | 1.1
2023-04-19 06:15 | 2023-04-19 06:31 | 48.9 | 23.8 | 164 | 140 | 1.2 | 5.3 | 140 | 1.1
2023-04-19 06:30 | 2023-04-19 06:46 | 47.5 | 17.6 | 214 | 133 | 1.8 | 6 | 132 | 1.8
2023-04-19 06:45 | 2023-04-19 07:01 | 45.2 | 20 | 265 | 139 | 2.2 | 6.4 | 139 | 2.1
2023-04-19 07:00 | 2023-04-19 07:16 | 44.4 | 16.3 | 320 | 127 | 2.2 | 6.7 | 126 | 2.1
2023-04-19 07:15 | 2023-04-19 07:31 | 42.8 | 23.8 | 374 | 128 | 1.9 | 7.4 | 125 | 1.7
2023-04-19 07:30 | 2023-04-19 07:46 | 40.6 | 28.1 | 426 | 137 | 1.9 | 8 | 139 | 1.7
2023-04-19 07:45 | 2023-04-19 08:01 | 37.2 | 25.4 | 479 | 145 | 2.4 | 8.6 | 146 | 2.2
2023-04-19 08:00 | 2023-04-19 08:16 | 36.4 | 28.4 | 530 | 151 | 2.6 | 9.1 | 148 | 2.3
2023-04-19 08:15 | 2023-04-19 08:31 | 33.8 | 26 | 578 | 143 | 2.5 | 9.9 | 143 | 2.3
2023-04-19 08:30 | 2023-04-19 08:46 | 32.4 | 21.9 | 625 | 129 | 4.3 | 10.1 | 125 | 4
2023-04-19 08:45 | 2023-04-19 09:01 | 32.1 | 24.3 | 670 | 139 | 3.5 | 10.3 | 138 | 3.2
2023-04-19 09:00 | 2023-04-19 09:16 | 31.8 | 18.1 | 710 | 119 | 4.4 | 10.6 | 118 | 4.2
2023-04-19 09:15 | 2023-04-19 09:31 | 29.9 | 21.1 | 748 | 118 | 4.5 | 11.5 | 115 | 4.2
2023-04-19 09:30 | 2023-04-19 09:46 | 28.5 | 19.2 | 785 | 114 | 5.5 | 11.8 | 114 | 5.2
2023-04-19 09:45 | 2023-04-19 10:01 | 26.6 | 18.6 | 820 | 124 | 5.4 | 12.2 | 123 | 5.1
2023-04-19 10:00 | 2023-04-19 10:16 | 25.7 | 16.9 | 818 | 113 | 5.8 | 12.8 | 113 | 5.6
2023-04-19 10:15 | 2023-04-19 10:31 | 24.8 | 16.8 | 723 | 110 | 5.9 | 13.1 | 111 | 5.6
2023-04-19 10:30 | 2023-04-19 10:46 | 24.6 | 16.6 | 354 | 131 | 4.9 | 13.2 | 129 | 4.7
2023-04-19 10:45 | 2023-04-19 11:01 | 24.3 | 17.9 | 552 | 120 | 5.8 | 13.5 | 120 | 5.5
2023-04-19 11:00 | 2023-04-19 11:16 | 23.1 | 16.4 | 591 | 114 | 6.3 | 14 | 115 | 6
2023-04-19 11:15 | 2023-04-19 11:31 | 23.2 | 16.6 | 303 | 102 | 5.1 | 13.8 | 102 | 4.9
2023-04-19 11:30 | 2023-04-19 11:46 | 22.5 | 14.1 | 518 | 93 | 6.2 | 14.2 | 93 | 6
2023-04-19 11:45 | 2023-04-19 12:01 | 22 | 11.5 | 349 | 87 | 7.6 | 14.1 | 87 | 7.4
2023-04-19 12:00 | 2023-04-19 12:16 | 21.8 | 13.1 | 284 | 83 | 7.5 | 14.3 | 84 | 7.3
2023-04-19 12:15 | 2023-04-19 12:31 | 21.2 | 13 | 238 | 82 | 7.7 | 14.8 | 84 | 7.5
2023-04-19 12:30 | 2023-04-19 12:46 | 20.8 | 16.9 | 319 | 71 | 6.9 | 14.9 | 73 | 6.6
2023-04-19 12:45 | 2023-04-19 13:01 | 20.9 | 23.4 | 180 | 63 | 6.6 | 14.7 | 66 | 6.1
2023-04-19 13:00 | 2023-04-19 13:16 | 19.9 | 30.1 | 449 | 36 | 3.5 | 15.3 | 32 | 3
2023-04-19 13:15 | 2023-04-19 13:31 | 20.6 | 23.8 | 382 | 332 | 4.8 | 15.6 | 329 | 4.4
2023-04-19 13:30 | 2023-04-19 13:46 | 22.4 | 16.1 | 428 | 329 | 6.9 | 14.7 | 329 | 6.6
2023-04-19 13:45 | 2023-04-19 14:01 | 23.2 | 14.5 | 263 | 326 | 8.5 | 14 | 326 | 8.2
2023-04-19 14:00 | 2023-04-19 14:16 | 26.8 | 16.5 | 190 | 329 | 7.5 | 12.9 | 328 | 7.2
2023-04-19 14:15 | 2023-04-19 14:31 | 28.9 | 18.2 | 427 | 353 | 7 | 12.8 | 355 | 6.6
2023-04-19 14:30 | 2023-04-19 14:46 | 30.6 | 16.4 | 393 | 7 | 7.5 | 12.4 | 8 | 7.2
2023-04-19 14:45 | 2023-04-19 15:01 | 32.5 | 18.6 | 307 | 360 | 6.5 | 12.2 | 2 | 6.1
2023-04-19 15:00 | 2023-04-19 15:16 | 31.7 | 15.4 | 133 | 10 | 6.7 | 11.9 | 11 | 6.4
2023-04-19 15:15 | 2023-04-19 15:31 | 32.4 | 16.7 | 123 | 6 | 6.3 | 11.8 | 6 | 6
2023-04-19 15:30 | 2023-04-19 15:46 | 38.1 | 12.5 | 194 | 30 | 7.6 | 11.2 | 31 | 7.4
2023-04-19 15:45 | 2023-04-19 16:01 | 47.1 | 11.8 | 195 | 35 | 9 | 9.6 | 35 | 8.8
2023-04-19 16:00 | 2023-04-19 16:16 | 57.8 | 11 | 209 | 33 | 8.6 | 8.1 | 34 | 8.5
2023-04-19 16:15 | 2023-04-19 16:31 | 62.1 | 12.9 | 135 | 29 | 8.3 | 7.1 | 30 | 8.1
2023-04-19 16:30 | 2023-04-19 16:46 | 67.1 | 14.5 | 54 | 17 | 7.3 | 6.1 | 17 | 7.1
2023-04-19 16:45 | 2023-04-19 17:01 | 77.5 | 15.5 | 30 | 10 | 6.6 | 5 | 11 | 6.4
2023-04-19 17:00 | 2023-04-19 17:16 | 82.1 | 13.5 | 73 | 37 | 7.6 | 4.1 | 37 | 7.4
2023-04-19 17:15 | 2023-04-19 17:31 | 80.5 | 12.3 | 57 | 41 | 6 | 4.1 | 40 | 5.9
2023-04-19 17:30 | 2023-04-19 17:46 | 79.6 | 13.4 | 63 | 44 | 6.2 | 3.4 | 43 | 6.1
2023-04-19 17:45 | 2023-04-19 18:01 | 82.3 | 13.3 | 26 | 44 | 5.1 | 2.9 | 43 | 5
2023-04-19 18:00 | 2023-04-19 18:16 | 85.5 | 13 | 14 | 38 | 4 | 2.7 | 37 | 3.9
2023-04-19 18:15 | 2023-04-19 18:31 | 86.6 | 17.6 | 4 | 47 | 3.2 | 2.4 | 48 | 3
2023-04-19 18:30 | 2023-04-19 18:46 | 88.5 | 30.4 | 1 | 43 | 2.5 | 2.3 | 49 | 2.1
2023-04-19 18:45 | 2023-04-19 19:01 | 88.6 | 15.8 | 0 | 57 | 2.6 | 2.2 | 58 | 2.5
2023-04-19 19:00 | 2023-04-19 19:16 | 87.2 | 17.9 | 0 | 53 | 3.1 | 2.2 | 52 | 3
2023-04-19 19:15 | 2023-04-19 19:31 | 90.5 | 16.9 | 0 | 75 | 2.8 | 1.6 | 77 | 2.6
2023-04-19 19:30 | 2023-04-19 19:46 | 92 | 15.2 | 0 | 102 | 2.5 | 1 | 103 | 2.4
2023-04-19 19:45 | 2023-04-19 20:01 | 94.3 | 16.9 | 0 | 90 | 2.7 | 1 | 90 | 2.6
2023-04-19 20:00 | 2023-04-19 20:16 | 91.9 | 15.4 | 0 | 109 | 2.4 | 0.9 | 108 | 2.3
2023-04-19 20:15 | 2023-04-19 20:31 | 89 | 17.3 | 0 | 126 | 2.2 | 0.9 | 122 | 2.1
2023-04-19 20:30 | 2023-04-19 20:46 | 86.2 | 45.2 | 0 | 190 | 1 | 1.2 | 185 | 0.7
2023-04-19 20:45 | 2023-04-19 21:01 | 84.8 | 17.3 | 0 | 160 | 1.8 | 1.3 | 160 | 1.7
2023-04-19 21:00 | 2023-04-19 21:16 | 83.4 | 18.2 | 0 | 161 | 1.5 | 1.4 | 160 | 1.5
2023-04-19 21:15 | 2023-04-19 21:31 | 82.7 | 29.4 | 0 | 199 | 1.6 | 1.6 | 194 | 1.4
2023-04-19 21:30 | 2023-04-19 21:46 | 72.9 | 28.3 | 0 | 229 | 2.5 | 2.1 | 226 | 2.2
2023-04-19 21:45 | 2023-04-19 22:01 | 63 | 30.5 | 0 | 234 | 1.5 | 2.3 | 233 | 1.3
2023-04-19 22:00 | 2023-04-19 22:16 | 54.2 | 28.8 | 0 | 274 | 1.3 | 2.6 | 286 | 1.1
2023-04-19 22:15 | 2023-04-19 22:31 | 31.1 | 14.3 | 0 | 287 | 5.5 | 3.6 | 286 | 5.3
2023-04-19 22:30 | 2023-04-19 22:46 | 30 | 16.1 | 0 | 276 | 4.6 | 3.3 | 278 | 4.4
2023-04-19 22:45 | 2023-04-19 23:01 | 30.6 | 15 | 0 | 275 | 4.2 | 3.1 | 276 | 4
2023-04-19 23:00 | 2023-04-19 23:16 | 30.5 | 13.2 | 0 | 282 | 4.4 | 3 | 282 | 4.3
2023-04-19 23:15 | 2023-04-19 23:31 | 29.5 | 13 | 0 | 280 | 3.9 | 3 | 281 | 3.8
2023-04-19 23:30 | 2023-04-19 23:46 | 27 | 18.4 | 0 | 270 | 3.8 | 3 | 272 | 3.6
2023-04-19 23:45 | 2023-04-20 00:01 | 27.7 | 15.5 | 0 | 277 | 4.4 | 2.8 | 279 | 4.2
2023-04-20 | 2023-04-20 00:16 | 28.7 | 14.3 | 0 | 282 | 5.2 | 2.7 | 283 | 5
2023-04-20 00:15 | 2023-04-20 00:31 | 28.4 | 12.7 | 0 | 286 | 5.9 | 2.7 | 286 | 5.7
2023-04-20 00:30 | 2023-04-20 00:46 | 28.1 | 13.4 | 0 | 284 | 5.3 | 2.6 | 284 | 5.2
2023-04-20 00:45 | 2023-04-20 01:01 | 28.3 | 13.8 | 0 | 283 | 4.9 | 2.5 | 283 | 4.7
2023-04-20 01:00 | 2023-04-20 01:16 | 29 | 13.4 | 0 | 279 | 4.3 | 2.4 | 279 | 4.2
2023-04-20 01:15 | 2023-04-20 01:31 | 29.6 | 15.5 | 0 | 275 | 3.3 | 2.1 | 276 | 3.2
2023-04-20 01:30 | 2023-04-20 01:46 | 29.1 | 16.7 | 0 | 270 | 3.1 | 1.9 | 271 | 3
2023-04-20 01:45 | 2023-04-20 02:01 | 29.6 | 15.7 | 0 | 272 | 2.9 | 1.8 | 273 | 2.8
2023-04-20 02:00 | 2023-04-20 02:16 | 27.2 | 17.3 | 0 | 271 | 2.7 | 1.7 | 273 | 2.6
2023-04-20 02:15 | 2023-04-20 02:31 | 24.9 | 14.5 | 0 | 275 | 3.1 | 1.6 | 276 | 3
2023-04-20 02:30 | 2023-04-20 02:46 | 26.9 | 13 | 0 | 288 | 2.6 | 1.5 | 288 | 2.5
2023-04-20 02:45 | 2023-04-20 03:01 | 26.1 | 14.7 | 0 | 281 | 3 | 1.3 | 281 | 2.9
2023-04-20 03:00 | 2023-04-20 03:16 | 24.7 | 13.6 | 0 | 282 | 3.8 | 1.3 | 282 | 3.7
2023-04-20 03:15 | 2023-04-20 03:31 | 26.1 | 14.7 | 0 | 281 | 3.7 | 1.1 | 282 | 3.6
2023-04-20 03:30 | 2023-04-20 03:46 | 25.8 | 13.1 | 0 | 281 | 4.5 | 0.8 | 281 | 4.4
2023-04-20 03:45 | 2023-04-20 04:01 | 27.2 | 13.1 | 0 | 282 | 5 | 0.7 | 283 | 4.9
2023-04-20 04:00 | 2023-04-20 04:16 | 27.9 | 12.9 | 0 | 281 | 4.9 | 0.5 | 281 | 4.8
2023-04-20 04:15 | 2023-04-20 04:31 | 29.8 | 14.9 | 0 | 279 | 4 | 0.5 | 279 | 3.8
2023-04-20 04:30 | 2023-04-20 04:46 | 30.2 | 16.4 | 0 | 277 | 3.2 | 0.4 | 278 | 3.1
2023-04-20 04:45 | 2023-04-20 05:01 | 30.1 | 15.2 | 0 | 277 | 4.3 | 0.3 | 278 | 4.1
2023-04-20 05:00 | 2023-04-20 05:16 | 29.6 | 14.5 | 3 | 277 | 4.6 | 0.4 | 278 | 4.5
2023-04-20 05:15 | 2023-04-20 05:31 | 29.5 | 14 | 17 | 276 | 4.6 | 0.4 | 277 | 4.4
2023-04-20 05:30 | 2023-04-20 05:46 | 28.7 | 18.9 | 47 | 271 | 3.4 | 0.5 | 273 | 3.2
2023-04-20 05:45 | 2023-04-20 06:01 | 28.5 | 16.8 | 84 | 274 | 4 | 0.7 | 275 | 3.8
2023-04-20 06:00 | 2023-04-20 06:16 | 27.6 | 16.2 | 126 | 275 | 4.6 | 1 | 277 | 4.4
2023-04-20 06:15 | 2023-04-20 06:31 | 26.1 | 17.4 | 175 | 271 | 4.4 | 1.3 | 273 | 4.2
2023-04-20 06:30 | 2023-04-20 06:46 | 24.4 | 20.4 | 229 | 266 | 4.3 | 1.7 | 268 | 4
2023-04-20 06:45 | 2023-04-20 07:01 | 23.5 | 21.5 | 279 | 264 | 4.5 | 2 | 266 | 4.1
2023-04-20 07:00 | 2023-04-20 07:16 | 21.9 | 22.5 | 333 | 260 | 4.5 | 2.4 | 260 | 4.1
2023-04-20 07:15 | 2023-04-20 07:31 | 20.2 | 22.9 | 389 | 258 | 3.8 | 2.8 | 259 | 3.5
2023-04-20 07:30 | 2023-04-20 07:46 | 19.9 | 23.1 | 442 | 263 | 4.1 | 3 | 265 | 3.8
2023-04-20 07:45 | 2023-04-20 08:01 | 19.8 | 22.6 | 493 | 264 | 3.9 | 3.3 | 267 | 3.6
2023-04-20 08:00 | 2023-04-20 08:16 | 18.3 | 25.9 | 546 | 257 | 3 | 3.6 | 259 | 2.7
2023-04-20 08:15 | 2023-04-20 08:31 | 17.1 | 21.7 | 596 | 295 | 3.6 | 3.8 | 295 | 3.4
2023-04-20 08:30 | 2023-04-20 08:46 | 16.2 | 14 | 645 | 293 | 2.9 | 4 | 293 | 2.8
2023-04-20 08:45 | 2023-04-20 09:01 | 14.8 | 28.4 | 692 | 281 | 1.7 | 4.4 | 288 | 1.5
2023-04-20 09:00 | 2023-04-20 09:16 | 13.6 | 34.5 | 734 | 243 | 1.6 | 4.8 | 240 | 1.3
2023-04-20 09:15 | 2023-04-20 09:31 | 13.5 | 23.3 | 775 | 285 | 3.9 | 5.1 | 286 | 3.6
2023-04-20 09:30 | 2023-04-20 09:46 | 13.1 | 23.6 | 816 | 306 | 6 | 5.6 | 307 | 5.5
2023-04-20 09:45 | 2023-04-20 10:01 | 13.3 | 19.2 | 847 | 315 | 6.6 | 5.7 | 316 | 6.2
2023-04-20 10:00 | 2023-04-20 10:16 | 12.7 | 20.3 | 877 | 332 | 6.7 | 6 | 331 | 6.3
2023-04-20 10:15 | 2023-04-20 10:31 | 12.8 | 20.8 | 879 | 326 | 5.9 | 6.1 | 325 | 5.5
2023-04-20 10:30 | 2023-04-20 10:46 | 12.7 | 14 | 942 | 289 | 5.4 | 6.6 | 290 | 5.3
2023-04-20 10:45 | 2023-04-20 11:01 | 11.2 | 19.5 | 976 | 304 | 5.5 | 6.9 | 304 | 5.2
2023-04-20 11:00 | 2023-04-20 11:16 | 11.8 | 20.3 | 981 | 316 | 5.1 | 7.1 | 315 | 4.8
2023-04-20 11:15 | 2023-04-20 11:31 | 11.2 | 20.6 | 996 | 304 | 4.6 | 7 | 304 | 4.3
2023-04-20 11:30 | 2023-04-20 11:46 | 11.5 | 20.3 | 787 | 288 | 4.6 | 7.1 | 292 | 4.3
2023-04-20 11:45 | 2023-04-20 12:01 | 11.7 | 28.9 | 725 | 302 | 4 | 7.2 | 309 | 3.5
2023-04-20 12:00 | 2023-04-20 12:16 | 10.8 | 19 | 762 | 293 | 4.4 | 7.7 | 292 | 4.2
2023-04-20 12:15 | 2023-04-20 12:31 | 10.6 | 21.7 | 1010 | 292 | 4.2 | 7.7 | 291 | 3.9
2023-04-20 12:30 | 2023-04-20 12:46 | 10.6 | 25.3 | 772 | 291 | 3.3 | 7.7 | 291 | 3
2023-04-20 12:45 | 2023-04-20 13:01 | 10.2 | 18.5 | 1030 | 278 | 4.8 | 8.3 | 280 | 4.5
2023-04-20 13:00 | 2023-04-20 13:16 | 11 | 20.1 | 355 | 312 | 5.4 | 7.8 | 311 | 5.1
2023-04-20 13:15 | 2023-04-20 13:31 | 9.1 | 27.1 | 370 | 311 | 5.3 | 7.5 | 308 | 4.7
2023-04-20 13:30 | 2023-04-20 13:46 | 9.4 | 36.7 | 680 | 298 | 4.2 | 8.2 | 299 | 3.3
2023-04-20 13:45 | 2023-04-20 14:01 | 9.6 | 16.5 | 1054 | 278 | 5.7 | 9.2 | 279 | 5.4
2023-04-20 14:00 | 2023-04-20 14:16 | 9 | 23.9 | 930 | 262 | 3.3 | 9.2 | 266 | 3
2023-04-20 14:15 | 2023-04-20 14:31 | 8.8 | 23.9 | 936 | 297 | 4.4 | 9.7 | 298 | 4
2023-04-20 14:30 | 2023-04-20 14:46 | 8.2 | 19.2 | 710 | 288 | 6 | 9.3 | 289 | 5.7
2023-04-20 14:45 | 2023-04-20 15:01 | 7.7 | 18.9 | 792 | 270 | 4.3 | 9.4 | 272 | 4
2023-04-20 15:00 | 2023-04-20 15:16 | 8.9 | 18.6 | 627 | 277 | 4.4 | 9.5 | 281 | 4.2
2023-04-20 15:15 | 2023-04-20 15:31 | 8.9 | 21.9 | 791 | 291 | 5.7 | 9.3 | 291 | 5.3
2023-04-20 15:30 | 2023-04-20 15:46 | 10.2 | 15 | 692 | 286 | 6.5 | 9.2 | 285 | 6.3
2023-04-20 15:45 | 2023-04-20 16:01 | 9.5 | 17.6 | 646 | 294 | 6 | 8.9 | 294 | 5.8
2023-04-20 16:00 | 2023-04-20 16:16 | 9.3 | 15.2 | 488 | 287 | 6.7 | 8.7 | 288 | 6.5
2023-04-20 16:15 | 2023-04-20 16:31 | 16.7 | 21.6 | 246 | 268 | 4.5 | 7.6 | 271 | 4.2
2023-04-20 16:30 | 2023-04-20 16:46 | 18.7 | 20.1 | 230 | 271 | 4.7 | 7.2 | 274 | 4.4
2023-04-20 16:45 | 2023-04-20 17:01 | 17.3 | 20.9 | 340 | 268 | 4.4 | 7.7 | 269 | 4.1
2023-04-20 17:00 | 2023-04-20 17:16 | 16.8 | 17 | 89 | 274 | 5.4 | 6.8 | 276 | 5.1
2023-04-20 17:15 | 2023-04-20 17:31 | 16.3 | 16.3 | 174 | 276 | 5 | 6.9 | 278 | 4.8
2023-04-20 17:30 | 2023-04-20 17:46 | 16.6 | 15.1 | 150 | 282 | 5.1 | 7 | 282 | 4.9
2023-04-20 17:45 | 2023-04-20 18:01 | 17.4 | 16.3 | 147 | 277 | 4.4 | 7.1 | 279 | 4.3
2023-04-20 18:00 | 2023-04-20 18:16 | 18.6 | 17.1 | 95 | 274 | 3.9 | 6.7 | 275 | 3.7
2023-04-20 18:15 | 2023-04-20 18:31 | 19.6 | 17.7 | 35 | 275 | 3.5 | 6.1 | 277 | 3.4
2023-04-20 18:30 | 2023-04-20 18:46 | 17.2 | 18.4 | 9 | 270 | 3.5 | 5.7 | 272 | 3.3
2023-04-20 18:45 | 2023-04-20 19:01 | 17.4 | 15.5 | 2 | 276 | 3.2 | 5.5 | 277 | 3.1
2023-04-20 19:00 | 2023-04-20 19:16 | 18.1 | 18.2 | 0 | 269 | 2.3 | 5.3 | 271 | 2.2
2023-04-20 19:15 | 2023-04-20 19:31 | 19 | 23 | 0 | 255 | 1.9 | 5.1 | 256 | 1.8
2023-04-20 19:30 | 2023-04-20 19:46 | 19.3 | 20.6 | 0 | 264 | 1.9 | 4.9 | 266 | 1.8
2023-04-20 19:45 | 2023-04-20 20:01 | 20.6 | 14.9 | 0 | 279 | 2.3 | 4.8 | 280 | 2.3
2023-04-20 20:00 | 2023-04-20 20:16 | 23 | 13.3 | 0 | 284 | 3 | 4.8 | 284 | 2.9
2023-04-20 20:15 | 2023-04-20 20:31 | 24.5 | 12.8 | 0 | 282 | 3.9 | 4.6 | 283 | 3.8
2023-04-20 20:30 | 2023-04-20 20:46 | 25.2 | 14.4 | 0 | 278 | 3.4 | 4.4 | 279 | 3.3
2023-04-20 20:45 | 2023-04-20 21:01 | 23.6 | 14.8 | 0 | 278 | 3.8 | 4.4 | 279 | 3.7
2023-04-20 21:00 | 2023-04-20 21:16 | 22.8 | 13.7 | 0 | 282 | 3.7 | 4.3 | 283 | 3.6
2023-04-20 21:15 | 2023-04-20 21:31 | 22.4 | 13.9 | 0 | 284 | 3.5 | 4.2 | 285 | 3.4
2023-04-20 21:30 | 2023-04-20 21:46 | 22.6 | 12.8 | 0 | 288 | 4.8 | 4.1 | 288 | 4.7
2023-04-20 21:45 | 2023-04-20 22:01 | 23.4 | 13.4 | 0 | 285 | 5.2 | 4.1 | 285 | 5
2023-04-20 22:00 | 2023-04-20 22:16 | 24 | 12.5 | 0 | 283 | 4.5 | 3.9 | 283 | 4.4
2023-04-20 22:15 | 2023-04-20 22:31 | 24.3 | 13.9 | 0 | 278 | 3.4 | 3.8 | 279 | 3.3
2023-04-20 22:30 | 2023-04-20 22:46 | 24.9 | 15 | 0 | 274 | 2.3 | 3.5 | 277 | 2.3
2023-04-20 22:45 | 2023-04-20 23:01 | 25.9 | 16.9 | 0 | 280 | 1.8 | 3.3 | 280 | 1.7
2023-04-20 23:00 | 2023-04-20 23:16 | 26.8 | 24.5 | 0 | 255 | 1 | 3.1 | 261 | 0.9
2023-04-20 23:15 | 2023-04-20 23:31 | 26.1 | 23.3 | 0 | 254 | 1.3 | 2.9 | 257 | 1.2
2023-04-20 23:30 | 2023-04-20 23:46 | 23.6 | 19.7 | 0 | 269 | 2.4 | 3.5 | 272 | 2.3
2023-04-20 23:45 | 2023-04-21 00:01 | 23.8 | 19.1 | 0 | 266 | 1.8 | 3.5 | 268 | 1.7
2023-04-21 | 2023-04-21 00:16 | 24.2 | 25.5 | 0 | 242 | 1.3 | 3.2 | 244 | 1.2
2023-04-21 00:15 | 2023-04-21 00:31 | 24.7 | 21.6 | 0 | 238 | 1.1 | 2.8 | 236 | 1.1
2023-04-21 00:30 | 2023-04-21 00:46 | 25.6 | 22.2 | 0 | 240 | 1.3 | 2.8 | 241 | 1.2
2023-04-21 00:45 | 2023-04-21 01:01 | 24.4 | 19 | 0 | 274 | 1.9 | 3 | 276 | 1.8
2023-04-21 01:00 | 2023-04-21 01:16 | 25.1 | 17.7 | 0 | 287 | 2.8 | 3.1 | 287 | 2.7
2023-04-21 01:15 | 2023-04-21 01:31 | 25.6 | 19.2 | 0 | 267 | 2 | 3 | 271 | 1.9
2023-04-21 01:30 | 2023-04-21 01:46 | 28.5 | 26.3 | 0 | 243 | 1.2 | 2.4 | 237 | 1.1
2023-04-21 01:45 | 2023-04-21 02:01 | 29.3 | 23.2 | 0 | 247 | 1.4 | 2.3 | 248 | 1.3
2023-04-21 02:00 | 2023-04-21 02:16 | 26.6 | 33.8 | 0 | 241 | 1.5 | 2.6 | 248 | 1.2
2023-04-21 02:15 | 2023-04-21 02:31 | 24.8 | 22.2 | 0 | 263 | 2.3 | 2.7 | 267 | 2.1
2023-04-21 02:30 | 2023-04-21 02:46 | 24.5 | 23.6 | 0 | 252 | 1.8 | 2.5 | 251 | 1.6
2023-04-21 02:45 | 2023-04-21 03:01 | 24.6 | 21.7 | 0 | 263 | 1.9 | 2.3 | 264 | 1.7
2023-04-21 03:00 | 2023-04-21 03:16 | 24.5 | 16.8 | 0 | 272 | 2.3 | 2.3 | 274 | 2.2
2023-04-21 03:15 | 2023-04-21 03:31 | 25.2 | 15.5 | 0 | 277 | 2.7 | 2.2 | 277 | 2.6
2023-04-21 03:30 | 2023-04-21 03:46 | 24.9 | 14.6 | 0 | 286 | 2.5 | 2.1 | 285 | 2.4
2023-04-21 03:45 | 2023-04-21 04:01 | 24.3 | 18 | 0 | 291 | 2.4 | 2 | 290 | 2.3
2023-04-21 04:00 | 2023-04-21 04:16 | 22.1 | 13.5 | 0 | 283 | 4.1 | 2.4 | 284 | 4
2023-04-21 04:15 | 2023-04-21 04:31 | 21.3 | 13.4 | 0 | 281 | 3.3 | 2.4 | 281 | 3.2
2023-04-21 04:30 | 2023-04-21 04:46 | 21.7 | 16 | 0 | 273 | 2 | 2.2 | 274 | 1.9
2023-04-21 04:45 | 2023-04-21 05:01 | 22.5 | 14.8 | 0 | 275 | 1.9 | 2.1 | 276 | 1.9
2023-04-21 05:00 | 2023-04-21 05:16 | 21.6 | 16.5 | 4 | 274 | 1.7 | 2.1 | 276 | 1.6
2023-04-21 05:15 | 2023-04-21 05:31 | 21.4 | 14.1 | 23 | 289 | 3.6 | 2.3 | 290 | 3.5
2023-04-21 05:30 | 2023-04-21 05:46 | 20.4 | 18.3 | 52 | 307 | 3.3 | 2.6 | 308 | 3.1
2023-04-21 05:45 | 2023-04-21 06:01 | 20.8 | 16.8 | 87 | 289 | 2.4 | 2.7 | 290 | 2.3
2023-04-21 06:00 | 2023-04-21 06:16 | 20.1 | 15.5 | 161 | 281 | 2.8 | 3.2 | 281 | 2.7
2023-04-21 06:15 | 2023-04-21 06:31 | 18.3 | 18.1 | 201 | 269 | 2.7 | 3.6 | 271 | 2.6
2023-04-21 06:30 | 2023-04-21 06:46 | 17.3 | 25.4 | 132 | 258 | 2.1 | 3.5 | 262 | 1.9
2023-04-21 06:45 | 2023-04-21 07:01 | 18.2 | 22.4 | 169 | 225 | 1.6 | 3.4 | 221 | 1.5
2023-04-21 07:00 | 2023-04-21 07:16 | 17.1 | 28.8 | 195 | 240 | 1.3 | 3.8 | 237 | 1.1
2023-04-21 07:15 | 2023-04-21 07:31 | 15.6 | 27.5 | 174 | 234 | 1.9 | 4 | 229 | 1.7
2023-04-21 07:30 | 2023-04-21 07:46 | 15.7 | 25.6 | 195 | 233 | 1.8 | 4 | 230 | 1.6
2023-04-21 07:45 | 2023-04-21 08:01 | 15.7 | 30.2 | 195 | 242 | 2 | 4.1 | 242 | 1.7
2023-04-21 08:00 | 2023-04-21 08:16 | 15.9 | 25.4 | 208 | 240 | 1.9 | 4.3 | 237 | 1.7
2023-04-21 08:15 | 2023-04-21 08:31 | 15.5 | 25.9 | 230 | 253 | 2.5 | 4.7 | 255 | 2.2
2023-04-21 08:30 | 2023-04-21 08:46 | 14.7 | 25.4 | 284 | 254 | 2.3 | 5.1 | 256 | 2.1
2023-04-21 08:45 | 2023-04-21 09:01 | 13.9 | 25.2 | 345 | 267 | 2.5 | 5.6 | 271 | 2.3
2023-04-21 09:00 | 2023-04-21 09:16 | 14.6 | 19.3 | 413 | 276 | 4.1 | 6 | 280 | 3.8
2023-04-21 09:15 | 2023-04-21 09:31 | 14.8 | 15.5 | 478 | 281 | 4.5 | 6.3 | 282 | 4.3
2023-04-21 09:30 | 2023-04-21 09:46 | 14.2 | 13.8 | 527 | 284 | 4.5 | 6.4 | 285 | 4.4
2023-04-21 09:45 | 2023-04-21 10:01 | 15.2 | 15.2 | 472 | 282 | 4.9 | 6.7 | 284 | 4.7
2023-04-21 10:00 | 2023-04-21 10:16 | 15.5 | 14.5 | 447 | 290 | 5.3 | 6.5 | 290 | 5.2
2023-04-21 10:15 | 2023-04-21 10:31 | 16 | 17.5 | 507 | 276 | 5.1 | 6.8 | 278 | 4.9
2023-04-21 10:30 | 2023-04-21 10:46 | 16.7 | 16.5 | 541 | 281 | 5.1 | 7.1 | 283 | 4.8
2023-04-21 10:45 | 2023-04-21 11:01 | 17.3 | 13.9 | 587 | 288 | 5.5 | 7.3 | 288 | 5.3
2023-04-21 11:00 | 2023-04-21 11:16 | 17.9 | 13.9 | 513 | 286 | 5.5 | 7.1 | 287 | 5.4
2023-04-21 11:15 | 2023-04-21 11:31 | 17.7 | 16.1 | 535 | 288 | 4.8 | 7.4 | 288 | 4.6
2023-04-21 11:30 | 2023-04-21 11:46 | 18.2 | 20 | 524 | 300 | 5.1 | 7.8 | 299 | 4.8
2023-04-21 11:45 | 2023-04-21 12:01 | 18.2 | 15.7 | 617 | 293 | 5.2 | 8.3 | 293 | 5.1
2023-04-21 12:00 | 2023-04-21 12:16 | 17.7 | 15.7 | 728 | 294 | 5.7 | 8.6 | 293 | 5.5
2023-04-21 12:15 | 2023-04-21 12:31 | 17.7 | 17 | 653 | 295 | 5.2 | 8.7 | 295 | 5
2023-04-21 12:30 | 2023-04-21 12:46 | 17.9 | 17.4 | 789 | 283 | 5.5 | 9.1 | 285 | 5.3
2023-04-21 12:45 | 2023-04-21 13:01 | 17.2 | 22.4 | 744 | 294 | 5.1 | 9.4 | 295 | 4.7
2023-04-21 13:00 | 2023-04-21 13:16 | 18 | 17.2 | 500 | 308 | 4.6 | 9 | 306 | 4.4
2023-04-21 13:15 | 2023-04-21 13:31 | 18.2 | 21.8 | 434 | 313 | 4.6 | 9.3 | 312 | 4.3
2023-04-21 13:30 | 2023-04-21 13:46 | 18.5 | 19.2 | 413 | 323 | 5 | 9.4 | 323 | 4.7
2023-04-21 13:45 | 2023-04-21 14:01 | 19.3 | 16.4 | 420 | 312 | 5 | 9.6 | 310 | 4.8
2023-04-21 14:00 | 2023-04-21 14:16 | 19.8 | 15.8 | 489 | 299 | 5.4 | 9.9 | 298 | 5.2
2023-04-21 14:15 | 2023-04-21 14:31 | 19.4 | 16.9 | 496 | 300 | 5.4 | 9.9 | 299 | 5.2
2023-04-21 14:30 | 2023-04-21 14:46 | 19.6 | 16.5 | 376 | 296 | 5 | 9.8 | 296 | 4.8
2023-04-21 14:45 | 2023-04-21 15:01 | 20.3 | 32 | 346 | 331 | 4.1 | 9.3 | 328 | 3.5
2023-04-21 15:00 | 2023-04-21 15:16 | 20.1 | 17.9 | 328 | 330 | 4 | 9.7 | 328 | 3.8
2023-04-21 15:15 | 2023-04-21 15:31 | 17.7 | 20.8 | 241 | 18 | 4.1 | 9.2 | 17 | 3.8
2023-04-21 15:30 | 2023-04-21 15:46 | 17.9 | 15.4 | 150 | 20 | 3.7 | 8.9 | 20 | 3.5
2023-04-21 15:45 | 2023-04-21 16:01 | 18 | 19 | 127 | 14 | 3.9 | 8.8 | 14 | 3.7
2023-04-21 16:00 | 2023-04-21 16:16 | 19.7 | 16.9 | 134 | 24 | 5 | 8.6 | 25 | 4.8
2023-04-21 16:15 | 2023-04-21 16:31 | 21.7 | 25.5 | 103 | 45 | 3.9 | 8.4 | 46 | 3.5
2023-04-21 16:30 | 2023-04-21 16:46 | 23.5 | 15.5 | 98 | 51 | 4.6 | 8 | 50 | 4.4
2023-04-21 16:45 | 2023-04-21 17:01 | 30.7 | 11.8 | 102 | 43 | 5.1 | 7.1 | 42 | 5
2023-04-21 17:00 | 2023-04-21 17:16 | 31.5 | 14.2 | 76 | 46 | 4.8 | 6.9 | 44 | 4.6
2023-04-21 17:15 | 2023-04-21 17:31 | 32 | 16.5 | 67 | 46 | 3.9 | 6.9 | 46 | 3.7
2023-04-21 17:30 | 2023-04-21 17:46 | 32 | 16.5 | 44 | 50 | 3.3 | 6.8 | 49 | 3.2
2023-04-21 17:45 | 2023-04-21 18:01 | 33.4 | 16.3 | 28 | 32 | 3.4 | 6.6 | 32 | 3.2
2023-04-21 18:00 | 2023-04-21 18:16 | 36.2 | 18.7 | 18 | 23 | 3.2 | 6.4 | 23 | 3
2023-04-21 18:15 | 2023-04-21 18:31 | 37.5 | 19 | 7 | 8 | 2.6 | 6.3 | 8 | 2.5
2023-04-21 18:30 | 2023-04-21 18:46 | 40.6 | 20.8 | 2 | 42 | 3.6 | 5.9 | 37 | 3.4
2023-04-21 18:45 | 2023-04-21 19:01 | 56.3 | 22.5 | 0 | 53 | 3.7 | 4.3 | 57 | 3.4
2023-04-21 19:00 | 2023-04-21 19:16 | 56.4 | 22.5 | 0 | 42 | 3.3 | 4.1 | 40 | 3
2023-04-21 19:15 | 2023-04-21 19:31 | 57.3 | 25.2 | 0 | 43 | 2.5 | 4 | 40 | 2.2
2023-04-21 19:30 | 2023-04-21 19:46 | 60.2 | 22.4 | 0 | 37 | 3.4 | 3.7 | 35 | 3.2
2023-04-21 19:45 | 2023-04-21 20:01 | 66.2 | 13.6 | 0 | 32 | 4.4 | 3.1 | 32 | 4.2
2023-04-21 20:00 | 2023-04-21 20:16 | 72.7 | 16.3 | 0 | 29 | 4.3 | 2.7 | 29 | 4.1
2023-04-21 20:15 | 2023-04-21 20:31 | 79.9 | 14.3 | 0 | 24 | 3.9 | 2.1 | 24 | 3.8
2023-04-21 20:30 | 2023-04-21 20:46 | 89.1 | 14.9 | 0 | 15 | 3.5 | 1.3 | 16 | 3.4
2023-04-21 20:45 | 2023-04-21 21:01 | 92.5 | 20.5 | 0 | 355 | 2.6 | 1 | 355 | 2.5
2023-04-21 21:00 | 2023-04-21 21:16 | 94 | 15.6 | 0 | 350 | 2.2 | 0.8 | 350 | 2.1
2023-04-21 21:15 | 2023-04-21 21:31 | 95.2 | 15.7 | 0 | 359 | 2.1 | 0.5 | 360 | 2
2023-04-21 21:30 | 2023-04-21 21:46 | 95.7 | 16.5 | 0 | 23 | 2.8 | 0.5 | 24 | 2.7
2023-04-21 21:45 | 2023-04-21 22:01 | 95 | 11.5 | 0 | 36 | 3.6 | 0.4 | 35 | 3.6
2023-04-21 22:00 | 2023-04-21 22:16 | 94.9 | 14.9 | 0 | 19 | 4.1 | 0.2 | 19 | 3.9
2023-04-21 22:15 | 2023-04-21 22:31 | 95.4 | 15.3 | 0 | 16 | 3.5 | 0.1 | 16 | 3.4
2023-04-21 22:30 | 2023-04-21 22:46 | 95.2 | 14.7 | 0 | 5 | 3.8 | 0 | 5 | 3.7
2023-04-21 22:45 | 2023-04-21 23:01 | 95.3 | 14.5 | 0 | 1 | 3.2 | -0.1 | 1 | 3.1
2023-04-21 23:00 | 2023-04-21 23:16 | 95.6 | 17.8 | 0 | 351 | 3.1 | -0.2 | 352 | 2.9
2023-04-21 23:15 | 2023-04-21 23:31 | 96 | 16.2 | 0 | 354 | 2.8 | -0.3 | 355 | 2.7
2023-04-21 23:30 | 2023-04-21 23:46 | 96.4 | 15.2 | 0 | 1 | 2.9 | -0.5 | 1 | 2.8
2023-04-21 23:45 | 2023-04-22 00:01 | 96.9 | 14.8 | 0 | 359 | 2.5 | -0.6 | 360 | 2.4
2023-04-22 | 2023-04-22 00:16 | 97.3 | 20.7 | 0 | 340 | 2 | -0.5 | 341 | 1.9
2023-04-22 00:15 | 2023-04-22 00:31 | 97.4 | 17 | 0 | 332 | 1.9 | -0.6 | 332 | 1.8
2023-04-22 00:30 | 2023-04-22 00:46 | 97.6 | 18.9 | 0 | 325 | 1.6 | -0.6 | 323 | 1.6
2023-04-22 00:45 | 2023-04-22 01:01 | 97.4 | 20.5 | 0 | 29 | 2.1 | -0.8 | 34 | 2
2023-04-22 01:00 | 2023-04-22 01:16 | 97.4 | 11.4 | 0 | 39 | 2.6 | -1.5 | 38 | 2.5
2023-04-22 01:15 | 2023-04-22 01:31 | 97.6 | 10.9 | 0 | 41 | 2.7 | -1.4 | 41 | 2.6
2023-04-22 01:30 | 2023-04-22 01:46 | 97.5 | 17 | 0 | 23 | 2.6 | -1.4 | 23 | 2.5
2023-04-22 01:45 | 2023-04-22 02:01 | 96.8 | 15.3 | 0 | 29 | 4.9 | -2.1 | 30 | 4.7
2023-04-22 02:00 | 2023-04-22 02:16 | 96.6 | 10.9 | 0 | 35 | 4.5 | -2.5 | 35 | 4.4
2023-04-22 02:15 | 2023-04-22 02:31 | 95.8 | 11.8 | 0 | 31 | 4.6 | -2.7 | 31 | 4.5
2023-04-22 02:30 | 2023-04-22 02:46 | 95.1 | 11.3 | 0 | 43 | 3.3 | -2.5 | 42 | 3.3
2023-04-22 02:45 | 2023-04-22 03:01 | 93.7 | 10.8 | 0 | 39 | 4 | -2.7 | 38 | 4
2023-04-22 03:00 | 2023-04-22 03:16 | 92.8 | 11.5 | 0 | 42 | 3.7 | -2.6 | 41 | 3.6
2023-04-22 03:15 | 2023-04-22 03:31 | 91.1 | 13.5 | 0 | 45 | 3.4 | -2.7 | 44 | 3.3
2023-04-22 03:30 | 2023-04-22 03:46 | 90.4 | 18.1 | 0 | 66 | 2.3 | -2.7 | 67 | 2.2
2023-04-22 03:45 | 2023-04-22 04:01 | 89.6 | 15.3 | 0 | 65 | 2.5 | -2.8 | 66 | 2.4
2023-04-22 04:00 | 2023-04-22 04:16 | 87.7 | 16.2 | 0 | 62 | 2.5 | -2.9 | 64 | 2.4
2023-04-22 04:15 | 2023-04-22 04:31 | 87.7 | 15.3 | 0 | 63 | 2.6 | -3.1 | 64 | 2.5
2023-04-22 04:30 | 2023-04-22 04:46 | 88.3 | 15.7 | 0 | 51 | 2.8 | -3.2 | 50 | 2.7
2023-04-22 04:45 | 2023-04-22 05:01 | 86 | 13.2 | 0 | 33 | 2.7 | -3.5 | 32 | 2.7
2023-04-22 05:00 | 2023-04-22 05:16 | 86.4 | 9.8 | 2 | 38 | 2.7 | -3.6 | 38 | 2.7
2023-04-22 05:15 | 2023-04-22 05:31 | 88.4 | 10.5 | 6 | 39 | 2.6 | -3.5 | 39 | 2.6
2023-04-22 05:30 | 2023-04-22 05:46 | 89.1 | 17.8 | 11 | 63 | 1.9 | -3.3 | 64 | 1.8
2023-04-22 05:45 | 2023-04-22 06:01 | 88.4 | 11.8 | 22 | 81 | 2.6 | -3.4 | 82 | 2.6
2023-04-22 06:00 | 2023-04-22 06:16 | 84 | 15.7 | 49 | 74 | 3.1 | -3.6 | 76 | 3
2023-04-22 06:15 | 2023-04-22 06:31 | 81.3 | 15.5 | 69 | 63 | 2.4 | -3.7 | 63 | 2.3
2023-04-22 06:30 | 2023-04-22 06:46 | 81 | 15.9 | 92 | 54 | 2.2 | -3.7 | 53 | 2.1
2023-04-22 06:45 | 2023-04-22 07:01 | 81.7 | 16.1 | 113 | 61 | 2.2 | -3.7 | 61 | 2.1
2023-04-22 07:00 | 2023-04-22 07:16 | 84.1 | 15.5 | 123 | 72 | 2.8 | -3.7 | 74 | 2.7
2023-04-22 07:15 | 2023-04-22 07:31 | 80.6 | 18.8 | 182 | 77 | 2.8 | -3.6 | 78 | 2.6
2023-04-22 07:30 | 2023-04-22 07:46 | 79 | 16.3 | 211 | 86 | 2.5 | -3.4 | 87 | 2.4
2023-04-22 07:45 | 2023-04-22 08:01 | 80.1 | 18.8 | 282 | 92 | 2.6 | -3.3 | 92 | 2.4
2023-04-22 08:00 | 2023-04-22 08:16 | 80.5 | 15.1 | 278 | 99 | 2.3 | -3.3 | 98 | 2.2
2023-04-22 08:15 | 2023-04-22 08:31 | 81.3 | 16.5 | 233 | 97 | 2.6 | -3.3 | 97 | 2.5
2023-04-22 08:30 | 2023-04-22 08:46 | 80.7 | 13.1 | 304 | 105 | 2.7 | -3.4 | 105 | 2.6
2023-04-22 08:45 | 2023-04-22 09:01 | 81.5 | 17.1 | 411 | 108 | 2.5 | -3.3 | 107 | 2.4
2023-04-22 09:00 | 2023-04-22 09:16 | 80.5 | 15.5 | 547 | 108 | 2.4 | -2.9 | 107 | 2.3
2023-04-22 09:15 | 2023-04-22 09:31 | 81.4 | 16.2 | 460 | 98 | 2.7 | -2.8 | 98 | 2.6
2023-04-22 09:30 | 2023-04-22 09:46 | 78.4 | 16.9 | 561 | 103 | 3.1 | -2.6 | 103 | 2.9
2023-04-22 09:45 | 2023-04-22 10:01 | 77.5 | 18.6 | 457 | 104 | 2.9 | -2.5 | 104 | 2.7
2023-04-22 10:00 | 2023-04-22 10:16 | 73.9 | 20.6 | 487 | 112 | 2.9 | -2.4 | 111 | 2.7
2023-04-22 10:15 | 2023-04-22 10:31 | 71.6 | 19.4 | 548 | 107 | 2.8 | -2.1 | 106 | 2.7
2023-04-22 10:30 | 2023-04-22 10:46 | 69.3 | 26 | 587 | 109 | 2.2 | -1.6 | 111 | 2
2023-04-22 10:45 | 2023-04-22 11:01 | 67.9 | 22.3 | 562 | 127 | 2.6 | -1.5 | 127 | 2.4
2023-04-22 11:00 | 2023-04-22 11:16 | 67.9 | 29.5 | 720 | 118 | 2.8 | -1.1 | 117 | 2.4
2023-04-22 11:15 | 2023-04-22 11:31 | 64.5 | 25.1 | 870 | 126 | 2 | -0.5 | 122 | 1.8
2023-04-22 11:30 | 2023-04-22 11:46 | 61.4 | 36.8 | 790 | 142 | 1.7 | 0.1 | 136 | 1.3
2023-04-22 11:45 | 2023-04-22 12:01 | 62.5 | 29 | 812 | 99 | 2.1 | 0 | 109 | 1.9
2023-04-22 12:00 | 2023-04-22 12:16 | 60.8 | 57.1 |  | 199 | 1.2 | 0.7 | 180 | 0.5 |  |  | AE
2023-04-22 12:15 | 2023-04-22 12:31 | 61.6 | 52.9 | 708 | 123 | 1.8 | 0.8 | 111 | 1
2023-04-22 12:30 | 2023-04-22 12:46 | 61.6 | 48.7 | 358 | 57 | 1 | 0.9 | 62 | 0.6
2023-04-22 12:45 | 2023-04-22 13:01 | 65 | 38.6 | 266 | 355 | 1.6 | 0.5 | 354 | 1.3
2023-04-22 13:00 | 2023-04-22 13:16 | 63.5 | 41.5 | 305 | 26 | 1.2 | 0.8 | 37 | 0.9
2023-04-22 13:15 | 2023-04-22 13:31 | 64.1 | 28.2 | 295 | 342 | 1.8 | 0.7 | 338 | 1.6
2023-04-22 13:30 | 2023-04-22 13:46 | 64.7 | 23.7 | 313 | 309 | 1.9 | 0.7 | 311 | 1.8
2023-04-22 13:45 | 2023-04-22 14:01 | 65.9 | 38.2 | 315 | 355 | 1.9 | 0.9 | 356 | 1.5
2023-04-22 14:00 | 2023-04-22 14:16 | 69.3 | 24.8 | 301 | 348 | 2.5 | 0.7 | 350 | 2.3
2023-04-22 14:15 | 2023-04-22 14:31 | 68.4 | 33.3 | 402 | 350 | 2.4 | 1.1 | 349 | 2
2023-04-22 14:30 | 2023-04-22 14:46 | 66.2 | 28.8 | 406 | 360 | 1.9 | 1.4 | 360 | 1.6
2023-04-22 14:45 | 2023-04-22 15:01 | 65 | 40.4 | 315 | 344 | 1.3 | 1.6 | 352 | 0.9
2023-04-22 15:00 | 2023-04-22 15:16 | 65.5 | 32.4 | 360 | 332 | 2.2 | 1.6 | 330 | 1.9
2023-04-22 15:15 | 2023-04-22 15:31 | 65.6 | 29.2 | 298 | 340 | 1.5 | 1.7 | 336 | 1.3
2023-04-22 15:30 | 2023-04-22 15:46 | 64.4 | 35.3 | 336 | 316 | 1.5 | 2 | 322 | 1.2
2023-04-22 15:45 | 2023-04-22 16:01 | 60.6 | 22.8 | 309 | 306 | 1.6 | 2.4 | 308 | 1.5
2023-04-22 16:00 | 2023-04-22 16:16 | 58.4 | 39.7 | 203 | 261 | 1.2 | 2.2 | 281 | 0.9
2023-04-22 16:15 | 2023-04-22 16:31 | 60.2 | 29.7 | 246 | 295 | 0.9 | 2.4 | 299 | 0.8
2023-04-22 16:30 | 2023-04-22 16:46 | 59.3 | 23.7 | 258 | 299 | 1.4 | 2.6 | 296 | 1.3
2023-04-22 16:45 | 2023-04-22 17:01 | 59.8 | 25.1 | 229 | 275 | 1.4 | 2.8 | 279 | 1.3
2023-04-22 17:00 | 2023-04-22 17:16 | 58.7 | 32.2 | 289 | 273 | 1.5 | 3.1 | 276 | 1.3
2023-04-22 17:15 | 2023-04-22 17:31 | 57.8 | 36.2 | 188 | 234 | 1.3 | 3.2 | 234 | 1
2023-04-22 17:30 | 2023-04-22 17:46 | 55.9 | 39.7 | 107 | 200 | 1.2 | 2.9 | 206 | 0.9
2023-04-22 17:45 | 2023-04-22 18:01 | 55.8 | 23.9 | 65 | 192 | 1 | 2.8 | 188 | 0.9
2023-04-22 18:00 | 2023-04-22 18:16 | 53.9 | 22.9 | 36 | 196 | 0.9 | 2.8 | 197 | 0.8
2023-04-22 18:15 | 2023-04-22 18:31 | 58.9 | 22.9 | 13 | 273 | 1.7 | 2.7 | 275 | 1.6
2023-04-22 18:30 | 2023-04-22 18:46 | 59.6 | 33.2 | 4 | 246 | 1.1 | 2.6 | 248 | 0.9
2023-04-22 18:45 | 2023-04-22 19:01 | 60 | 21 | 1 | 267 | 1.6 | 2.5 | 272 | 1.5
2023-04-22 19:00 | 2023-04-22 19:16 | 61.5 | 19.3 | 0 | 268 | 1.5 | 2.4 | 272 | 1.4
2023-04-22 19:15 | 2023-04-22 19:31 | 61.5 | 20.4 | 0 | 267 | 1.6 | 2.2 | 269 | 1.5
2023-04-22 19:30 | 2023-04-22 19:46 | 60.2 | 24.7 | 0 | 245 | 1.1 | 2.2 | 246 | 1
2023-04-22 19:45 | 2023-04-22 20:01 | 58.2 | 26.3 | 0 | 238 | 1 | 2.3 | 236 | 0.9
2023-04-22 20:00 | 2023-04-22 20:16 | 58.9 | 24.1 | 0 | 233 | 1.2 | 2.3 | 229 | 1.1
2023-04-22 20:15 | 2023-04-22 20:31 | 59.9 | 19.6 | 0 | 213 | 1.5 | 2.4 | 211 | 1.4
2023-04-22 20:30 | 2023-04-22 20:46 | 61.4 | 16.8 | 0 | 191 | 1.3 | 2.3 | 192 | 1.3
2023-04-22 20:45 | 2023-04-22 21:01 | 61.5 | 18.7 | 0 | 186 | 1.3 | 2.2 | 187 | 1.2
2023-04-22 21:00 | 2023-04-22 21:16 | 63.3 | 17.1 | 0 | 185 | 1.5 | 2 | 187 | 1.4
2023-04-22 21:15 | 2023-04-22 21:31 | 64.9 | 13.7 | 0 | 195 | 1.5 | 1.8 | 196 | 1.5
2023-04-22 21:30 | 2023-04-22 21:46 | 66.9 | 12.5 | 0 | 196 | 1.7 | 1.5 | 196 | 1.7
2023-04-22 21:45 | 2023-04-22 22:01 | 67.2 | 17.9 | 0 | 183 | 1.2 | 1.3 | 185 | 1.1
2023-04-22 22:00 | 2023-04-22 22:16 | 67.3 | 20 | 0 | 182 | 1.2 | 1.2 | 182 | 1.1
2023-04-22 22:15 | 2023-04-22 22:31 | 67.2 | 19.1 | 0 | 188 | 1 | 1.1 | 189 | 0.9
2023-04-22 22:30 | 2023-04-22 22:46 | 67.5 | 16.6 | 0 | 188 | 1.1 | 1 | 189 | 1.1
2023-04-22 22:45 | 2023-04-22 23:01 | 68.9 | 23 | 0 | 174 | 0.9 | 0.9 | 173 | 0.8
2023-04-22 23:00 | 2023-04-22 23:16 | 69.6 | 21.2 | 0 | 172 | 0.8 | 0.8 | 170 | 0.8
2023-04-22 23:15 | 2023-04-22 23:31 | 69.9 | 16.1 | 0 | 165 | 0.8 | 0.7 | 164 | 0.8
2023-04-22 23:30 | 2023-04-22 23:46 | 71.1 | 19.8 | 0 | 166 | 0.7 | 0.5 | 167 | 0.6
2023-04-22 23:45 | 2023-04-23 00:01 | 72.4 | 14.2 | 0 | 186 | 0.7 | 0.4 | 186 | 0.7
2023-04-23 | 2023-04-23 00:16 | 73.5 | 11.1 | 0 | 177 | 0.6 | 0.3 | 175 | 0.6
2023-04-23 00:15 | 2023-04-23 00:31 | 74.9 | 29.7 | 0 | 148 | 0.5 | 0.2 | 148 | 0.4
2023-04-23 00:30 | 2023-04-23 00:46 | 74.2 | 15.7 | 0 | 76 | 0.5 | 0.3 | 74 | 0.5
2023-04-23 00:45 | 2023-04-23 01:01 | 75.4 | 17.2 | 0 | 138 | 0.2 | -0.1 | 134 | 0.2
2023-04-23 01:00 | 2023-04-23 01:16 | 76.8 | 20.5 | 0 | 152 | 0.4 | -0.2 | 149 | 0.4
2023-04-23 01:15 | 2023-04-23 01:31 | 78.1 | 12.1 | 0 | 197 | 0.3 | -0.5 | 198 | 0.3
2023-04-23 01:30 | 2023-04-23 01:46 | 79.5 | 8.4 | 0 | 218 | 0 | -0.6 | 220 | 0
2023-04-23 01:45 | 2023-04-23 02:01 | 80 | 17.8 | 0 | 224 | 0.3 | -0.6 | 225 | 0.3
2023-04-23 02:00 | 2023-04-23 02:16 | 80 | 15.5 | 0 | 186 | 0.4 | -0.9 | 185 | 0.4
2023-04-23 02:15 | 2023-04-23 02:31 | 81.7 | 11.9 | 0 | 219 | 0.5 | -0.8 | 218 | 0.5
2023-04-23 02:30 | 2023-04-23 02:46 | 81.9 | 19.4 | 0 | 218 | 0.5 | -0.8 | 220 | 0.4
2023-04-23 02:45 | 2023-04-23 03:01 | 83 | 23.1 | 0 | 193 | 0.4 | -1.2 | 192 | 0.4
2023-04-23 03:00 | 2023-04-23 03:16 | 84.6 | 16.9 | 0 | 199 | 0.4 | -1.1 | 203 | 0.4
2023-04-23 03:15 | 2023-04-23 03:31 | 84.4 | 10.6 | 0 | 190 | 0.3 | -1.2 | 193 | 0.3
2023-04-23 03:30 | 2023-04-23 03:46 | 85.6 | 22.3 | 0 | 189 | 0.4 | -1.6 | 188 | 0.3
2023-04-23 03:45 | 2023-04-23 04:01 | 86.1 | 18.6 | 0 | 179 | 0.3 | -1.7 | 172 | 0.3
2023-04-23 04:00 | 2023-04-23 04:16 | 86.9 | 15.5 | 0 | 183 | 0.4 | -1.8 | 185 | 0.4
2023-04-23 04:15 | 2023-04-23 04:31 | 86.9 | 35.7 | 0 | 222 | 0.3 | -2 | 220 | 0.2
2023-04-23 04:30 | 2023-04-23 04:46 | 86.3 | 9.6 | 0 | 223 | 0.4 | -2 | 223 | 0.4
2023-04-23 04:45 | 2023-04-23 05:01 | 84.4 | 6.7 | 1 | 204 | 0.1 | -2.1 | 204 | 0.1
2023-04-23 05:00 | 2023-04-23 05:16 | 85.4 | 15.4 | 4 | 208 | 0.3 | -2.3 | 208 | 0.3
2023-04-23 05:15 | 2023-04-23 05:31 | 85.5 | 6 | 24 | 208 | 0.2 | -2.4 | 209 | 0.2
2023-04-23 05:30 | 2023-04-23 05:46 | 81.7 | 21.4 | 62 | 229 | 0.5 | -2 | 229 | 0.5
2023-04-23 05:45 | 2023-04-23 06:01 | 73 | 18.5 | 108 | 224 | 0.6 | -1.5 | 222 | 0.5
2023-04-23 06:00 | 2023-04-23 06:16 | 70.7 | 18.7 | 155 | 218 | 0.6 | -1 | 216 | 0.6
2023-04-23 06:15 | 2023-04-23 06:31 | 66.7 | 17 | 192 | 216 | 1 | -0.6 | 215 | 0.9
2023-04-23 06:30 | 2023-04-23 06:46 | 65.2 | 15.4 | 236 | 209 | 1.3 | -0.1 | 208 | 1.3
2023-04-23 06:45 | 2023-04-23 07:01 | 65.2 | 35.6 | 288 | 211 | 0.7 | 0.5 | 209 | 0.6
2023-04-23 07:00 | 2023-04-23 07:16 | 61 | 31.7 | 341 | 241 | 0.9 | 0.8 | 243 | 0.8
2023-04-23 07:15 | 2023-04-23 07:31 | 58 | 34.3 | 394 | 254 | 1 | 1 | 255 | 0.9
2023-04-23 07:30 | 2023-04-23 07:46 | 56.7 | 39.6 | 449 | 256 | 1 | 1.4 | 273 | 0.7
2023-04-23 07:45 | 2023-04-23 08:01 | 53.1 | 47.5 | 501 | 262 | 0.8 | 1.9 | 272 | 0.5
2023-04-23 08:00 | 2023-04-23 08:16 | 51.1 | 42.7 | 551 | 261 | 1.1 | 2.4 | 268 | 0.8
2023-04-23 08:15 | 2023-04-23 08:31 | 50 | 45.6 | 600 | 226 | 1.1 | 3.1 | 234 | 0.7
2023-04-23 08:30 | 2023-04-23 08:46 | 48.3 | 57.4 | 647 | 156 | 1.2 | 3.8 | 151 | 0.6
2023-04-23 08:45 | 2023-04-23 09:01 | 45.4 | 37.2 | 691 | 198 | 0.9 | 4.3 | 196 | 0.7
2023-04-23 09:00 | 2023-04-23 09:16 | 44 | 60.7 | 733 | 243 | 0.7 | 4.8 | 256 | 0.3
2023-04-23 09:15 | 2023-04-23 09:31 | 42.1 | 30.7 | 770 | 214 | 1.2 | 5.4 | 212 | 1.1
2023-04-23 09:30 | 2023-04-23 09:46 | 40.5 | 48.7 | 807 | 203 | 1 | 6.1 | 199 | 0.6
2023-04-23 09:45 | 2023-04-23 10:01 | 39 | 50.8 | 841 | 149 | 1.6 | 6.7 | 140 | 0.9
2023-04-23 10:00 | 2023-04-23 10:16 | 37.3 | 38.2 | 870 | 175 | 1.5 | 7.3 | 166 | 1.2
2023-04-23 10:15 | 2023-04-23 10:31 | 35 | 21.9 | 897 | 138 | 2.2 | 7.7 | 133 | 2
2023-04-23 10:30 | 2023-04-23 10:46 | 34 | 32.8 | 918 | 120 | 2.1 | 8.1 | 118 | 1.8
2023-04-23 10:45 | 2023-04-23 11:01 | 32 | 42.4 | 936 | 142 | 1.3 | 8.8 | 143 | 0.9
2023-04-23 11:00 | 2023-04-23 11:16 | 28.8 | 49.7 | 953 | 92 | 1.8 | 9.1 | 95 | 1.1
2023-04-23 11:15 | 2023-04-23 11:31 | 25.4 | 33.8 | 965 | 127 | 1.5 | 10 | 131 | 1.3
2023-04-23 11:30 | 2023-04-23 11:46 | 26 | 43.7 | 969 | 175 | 1.2 | 10.7 | 169 | 0.8
2023-04-23 11:45 | 2023-04-23 12:01 | 24.9 | 60.2 | 977 | 218 | 1.2 | 10.4 | 224 | 0.5
2023-04-23 12:00 | 2023-04-23 12:16 | 24.5 | 43.1 | 974 | 139 | 1.6 | 11 | 138 | 1.2
2023-04-23 12:15 | 2023-04-23 12:31 | 24.2 | 36.1 | 970 | 290 | 1.3 | 10.6 | 289 | 1
2023-04-23 12:30 | 2023-04-23 12:46 | 25 | 80.2 | 959 | 351 | 1.6 | 10.9 | 321 | 0
2023-04-23 12:45 | 2023-04-23 13:01 | 24.9 | 23 | 942 | 115 | 2.2 | 11.4 | 116 | 2
2023-04-23 13:00 | 2023-04-23 13:16 | 24.4 | 55.9 | 927 | 31 | 1.6 | 11.5 | 19 | 0.8
2023-04-23 13:15 | 2023-04-23 13:31 | 23.5 | 73.4 | 903 | 99 | 1.3 | 12.1 | 49 | 0.2
2023-04-23 13:30 | 2023-04-23 13:46 | 22.9 | 55.9 | 876 | 194 | 1.6 | 12.4 | 168 | 0.8
2023-04-23 13:45 | 2023-04-23 14:01 | 22.5 | 31.1 | 855 | 158 | 1.5 | 12.7 | 158 | 1.3
2023-04-23 14:00 | 2023-04-23 14:16 | 21.9 | 47.5 | 825 | 194 | 1.3 | 13 | 185 | 0.8
2023-04-23 14:15 | 2023-04-23 14:31 | 22.5 | 60.3 | 792 | 343 | 1.5 | 12.6 | 6 | 0.6
2023-04-23 14:30 | 2023-04-23 14:46 | 22.4 | 30.5 | 750 | 35 | 1.9 | 12.7 | 38 | 1.7
2023-04-23 14:45 | 2023-04-23 15:01 | 22.6 | 32.4 | 713 | 348 | 1.9 | 12.6 | 345 | 1.6
2023-04-23 15:00 | 2023-04-23 15:16 | 22.6 | 35.4 | 670 | 357 | 2.2 | 12.7 | 3 | 1.8
2023-04-23 15:15 | 2023-04-23 15:31 | 21.1 | 45.2 | 624 | 124 | 1 | 14.1 | 127 | 0.7
2023-04-23 15:30 | 2023-04-23 15:46 | 21.6 | 27.7 | 576 | 126 | 2.1 | 13.6 | 123 | 1.8
2023-04-23 15:45 | 2023-04-23 16:01 | 21.8 | 29.3 | 530 | 86 | 1.9 | 13.6 | 84 | 1.6
2023-04-23 16:00 | 2023-04-23 16:16 | 21.4 | 37.7 | 480 | 56 | 1.3 | 13.7 | 50 | 1
2023-04-23 16:15 | 2023-04-23 16:31 | 21.8 | 34.1 | 421 | 12 | 2 | 13.5 | 6 | 1.7
2023-04-23 16:30 | 2023-04-23 16:46 | 21.7 | 44.3 | 361 | 68 | 2.2 | 13.8 | 68 | 1.5
2023-04-23 16:45 | 2023-04-23 17:01 | 21.6 | 32.2 | 316 | 122 | 1.2 | 13.6 | 119 | 1
2023-04-23 17:00 | 2023-04-23 17:16 | 21.7 | 43.4 | 263 | 96 | 1.2 | 13.8 | 86 | 0.8
2023-04-23 17:15 | 2023-04-23 17:31 | 21.9 | 37.7 | 208 | 102 | 1.3 | 13.9 | 105 | 1
2023-04-23 17:30 | 2023-04-23 17:46 | 22.4 | 22.8 | 143 | 154 | 1.3 | 13.4 | 151 | 1.2
2023-04-23 17:45 | 2023-04-23 18:01 | 22.8 | 24.8 | 113 | 99 | 1.2 | 13.3 | 99 | 1
2023-04-23 18:00 | 2023-04-23 18:16 | 24.4 | 13.6 | 53 | 110 | 2.3 | 12.8 | 110 | 2.3
2023-04-23 18:15 | 2023-04-23 18:31 | 25.4 | 12.1 | 21 | 105 | 2.4 | 12.3 | 105 | 2.3
2023-04-23 18:30 | 2023-04-23 18:46 | 26.1 | 11.4 | 6 | 95 | 2.6 | 12 | 95 | 2.6
2023-04-23 18:45 | 2023-04-23 19:01 | 27.2 | 11.7 | 1 | 103 | 2.7 | 11.4 | 103 | 2.6
2023-04-23 19:00 | 2023-04-23 19:16 | 27.2 | 11.6 | 0 | 102 | 2.6 | 11.2 | 102 | 2.6
2023-04-23 19:15 | 2023-04-23 19:31 | 28.8 | 13 | 0 | 102 | 2.2 | 11 | 101 | 2.1
2023-04-23 19:30 | 2023-04-23 19:46 | 30.2 | 12.9 | 0 | 114 | 2.3 | 10.8 | 114 | 2.3
2023-04-23 19:45 | 2023-04-23 20:01 | 30.5 | 10.7 | 0 | 117 | 2.6 | 11 | 118 | 2.6
2023-04-23 20:00 | 2023-04-23 20:16 | 30.4 | 12 | 0 | 117 | 2.4 | 10.9 | 117 | 2.3
2023-04-23 20:15 | 2023-04-23 20:31 | 31.8 | 13 | 0 | 108 | 2.1 | 10.3 | 108 | 2.1
2023-04-23 20:30 | 2023-04-23 20:46 | 34.2 | 20.6 | 0 | 107 | 2.2 | 9.9 | 107 | 2
2023-04-23 20:45 | 2023-04-23 21:01 | 37.2 | 19.1 | 0 | 147 | 2.3 | 9.8 | 147 | 2.2
2023-04-23 21:00 | 2023-04-23 21:16 | 39.2 | 17.2 | 0 | 149 | 1.4 | 9.3 | 148 | 1.4
2023-04-23 21:15 | 2023-04-23 21:31 | 41.2 | 17 | 0 | 154 | 0.7 | 8.8 | 151 | 0.7
2023-04-23 21:30 | 2023-04-23 21:46 | 41.9 | 19.6 | 0 | 199 | 0.3 | 8.6 | 197 | 0.2
2023-04-23 21:45 | 2023-04-23 22:01 | 42 | 26.6 | 0 | 177 | 0.3 | 8.6 | 184 | 0.3
2023-04-23 22:00 | 2023-04-23 22:16 | 42.6 | 22.8 | 0 | 180 | 1.2 | 8.7 | 180 | 1.1
2023-04-23 22:15 | 2023-04-23 22:31 | 42.4 | 18.4 | 0 | 179 | 1 | 8.8 | 178 | 1
2023-04-23 22:30 | 2023-04-23 22:46 | 43.5 | 19.8 | 0 | 182 | 1.2 | 8.5 | 180 | 1.1
2023-04-23 22:45 | 2023-04-23 23:01 | 44.3 | 19.8 | 0 | 171 | 1.7 | 8.4 | 171 | 1.6
2023-04-23 23:00 | 2023-04-23 23:16 | 45.9 | 19 | 0 | 171 | 1.1 | 8 | 172 | 1
2023-04-23 23:15 | 2023-04-23 23:31 | 47.4 | 18 | 0 | 169 | 1 | 7.7 | 169 | 1
2023-04-23 23:30 | 2023-04-23 23:46 | 49.1 | 32.4 | 0 | 217 | 0.6 | 7.4 | 213 | 0.5
2023-04-23 23:45 | 2023-04-24 00:01 | 49.6 | 12.2 | 0 | 212 | 1 | 7.3 | 213 | 1
2023-04-24 | 2023-04-24 00:16 | 49.5 | 16.8 | 0 | 213 | 0.9 | 7 | 212 | 0.9
2023-04-24 00:15 | 2023-04-24 00:31 | 49.9 | 15.7 | 0 | 216 | 1.2 | 6.7 | 216 | 1.1
2023-04-24 00:30 | 2023-04-24 00:46 | 52.2 | 18.9 | 0 | 236 | 0.7 | 6.2 | 235 | 0.6
2023-04-24 00:45 | 2023-04-24 01:01 | 52 | 15.6 | 0 | 227 | 1.1 | 6 | 226 | 1.1
2023-04-24 01:00 | 2023-04-24 01:16 | 51.5 | 15.8 | 0 | 221 | 1.1 | 5.9 | 219 | 1.1
2023-04-24 01:15 | 2023-04-24 01:31 | 52.3 | 12.8 | 0 | 212 | 1.1 | 5.8 | 212 | 1.1
2023-04-24 01:30 | 2023-04-24 01:46 | 53.2 | 29.2 | 0 | 228 | 0.8 | 5.5 | 224 | 0.7
2023-04-24 01:45 | 2023-04-24 02:01 | 54.6 | 23.7 | 0 | 191 | 0.5 | 5.1 | 188 | 0.4
2023-04-24 02:00 | 2023-04-24 02:16 | 56.3 | 25.1 | 0 | 201 | 0.5 | 4.8 | 195 | 0.4
2023-04-24 02:15 | 2023-04-24 02:31 | 55.7 | 40.7 | 0 | 150 | 0.4 | 4.7 | 151 | 0.3
2023-04-24 02:30 | 2023-04-24 02:46 | 55.4 | 11.7 | 0 | 101 | 0.2 | 4.7 | 102 | 0.2
2023-04-24 02:45 | 2023-04-24 03:01 | 57.8 | 34.4 | 0 | 326 | 0.1 | 4.3 | 331 | 0
2023-04-24 03:00 | 2023-04-24 03:16 | 61.2 | 9.7 | 0 | 176 | 0.3 | 3.8 | 174 | 0.3
2023-04-24 03:15 | 2023-04-24 03:31 | 61.2 | 35.6 | 0 | 210 | 0.3 | 4.2 | 210 | 0.2
2023-04-24 03:30 | 2023-04-24 03:46 | 61.9 | 66.3 | 0 | 271 | 0.5 | 4 | 326 | 0.1
2023-04-24 03:45 | 2023-04-24 04:01 | 64 | 53 | 0 | 113 | 0.3 | 3.9 | 112 | 0.1
2023-04-24 04:00 | 2023-04-24 04:16 | 64.6 | 49.9 | 0 | 120 | 0.3 | 3.8 | 105 | 0.1
2023-04-24 04:15 | 2023-04-24 04:31 | 63.8 | 20.5 | 0 | 158 | 0.3 | 3.8 | 154 | 0.3
2023-04-24 04:30 | 2023-04-24 04:46 | 63.4 | 63.2 | 0 | 162 | 0.4 | 4 | 190 | 0.1
2023-04-24 04:45 | 2023-04-24 05:01 | 63.6 | 16.1 | 0 | 218 | 0.6 | 4 | 212 | 0.6
2023-04-24 05:00 | 2023-04-24 05:16 | 63.3 | 13.2 | 1 | 184 | 0.7 | 4.3 | 186 | 0.7
2023-04-24 05:15 | 2023-04-24 05:31 | 61.7 | 27 | 5 | 205 | 0.6 | 4.5 | 202 | 0.6
2023-04-24 05:30 | 2023-04-24 05:46 | 60.4 | 23.3 | 14 | 227 | 0.4 | 4.6 | 223 | 0.3
2023-04-24 05:45 | 2023-04-24 06:01 | 57.3 | 22.4 | 23 | 221 | 0.5 | 5 | 221 | 0.5
2023-04-24 06:00 | 2023-04-24 06:16 | 58.6 | 23.9 | 37 | 228 | 0.4 | 5.1 | 231 | 0.3
2023-04-24 06:15 | 2023-04-24 06:31 | 56.9 | 17.8 | 64 | 260 | 0.8 | 5.5 | 264 | 0.8
2023-04-24 06:30 | 2023-04-24 06:46 | 51.1 | 21.8 | 109 | 253 | 0.7 | 5.9 | 257 | 0.7
2023-04-24 06:45 | 2023-04-24 07:01 | 48.2 | 19 | 150 | 265 | 1 | 6.2 | 267 | 0.9
2023-04-24 07:00 | 2023-04-24 07:16 | 43.2 | 15.5 | 214 | 278 | 1.4 | 6.8 | 278 | 1.3
2023-04-24 07:15 | 2023-04-24 07:31 | 37.6 | 30.4 | 267 | 298 | 1 | 7.4 | 302 | 0.8
2023-04-24 07:30 | 2023-04-24 07:46 | 35.1 | 18.1 | 285 | 298 | 1.2 | 7.8 | 297 | 1.1
2023-04-24 07:45 | 2023-04-24 08:01 | 33.7 | 33.9 | 316 | 356 | 0.7 | 8.4 | 356 | 0.6
2023-04-24 08:00 | 2023-04-24 08:16 | 31.9 | 38.4 | 362 | 21 | 0.8 | 9.2 | 31 | 0.6
2023-04-24 08:15 | 2023-04-24 08:31 | 31.2 | 27.7 | 468 | 42 | 1.3 | 9.5 | 39 | 1.1
2023-04-24 08:30 | 2023-04-24 08:46 | 30.4 | 23.8 | 392 | 40 | 1.2 | 9.6 | 39 | 1.1
2023-04-24 08:45 | 2023-04-24 09:01 | 29.7 | 48.7 | 363 | 12 | 0.9 | 9.9 | 4 | 0.5
2023-04-24 09:00 | 2023-04-24 09:16 | 29.2 | 42.9 | 464 | 18 | 1.2 | 10 | 17 | 0.9
2023-04-24 09:15 | 2023-04-24 09:31 | 28.2 | 41.4 | 596 | 29 | 1 | 10.9 | 36 | 0.7
2023-04-24 09:30 | 2023-04-24 09:46 | 27.9 | 29 | 802 | 16 | 1.2 | 11.3 | 18 | 1.1
2023-04-24 09:45 | 2023-04-24 10:01 | 27.5 | 41.9 | 850 | 25 | 1.3 | 12.3 | 25 | 0.9
2023-04-24 10:00 | 2023-04-24 10:16 | 27 | 19.5 | 791 | 35 | 2 | 12.3 | 35 | 1.9
2023-04-24 10:15 | 2023-04-24 10:31 | 26 | 23.5 | 804 | 40 | 1.7 | 12.6 | 39 | 1.6
2023-04-24 10:30 | 2023-04-24 10:46 | 25.7 | 28.6 | 920 | 44 | 2.4 | 13.3 | 41 | 2.1
2023-04-24 10:45 | 2023-04-24 11:01 | 24.4 | 35.6 | 939 | 38 | 2.4 | 13.8 | 37 | 2
2023-04-24 11:00 | 2023-04-24 11:16 | 23.8 | 29.4 | 956 | 68 | 2.8 | 14.4 | 73 | 2.4
2023-04-24 11:15 | 2023-04-24 11:31 | 21.2 | 29.4 | 967 | 93 | 2.8 | 15.4 | 92 | 2.4
2023-04-24 11:30 | 2023-04-24 11:46 | 19.5 | 20.6 | 973 | 101 | 3.4 | 15.7 | 103 | 3.2
2023-04-24 11:45 | 2023-04-24 12:01 | 17.1 | 24.8 | 977 | 116 | 2.6 | 15.9 | 113 | 2.3
2023-04-24 12:00 | 2023-04-24 12:16 | 17.9 | 27.7 | 974 | 49 | 3.6 | 16 | 48 | 3.2
2023-04-24 12:15 | 2023-04-24 12:31 | 17.3 | 29.2 | 971 | 98 | 2.7 | 16.8 | 102 | 2.3
2023-04-24 12:30 | 2023-04-24 12:46 | 17.1 | 26.7 | 959 | 41 | 2.8 | 16.8 | 43 | 2.5
2023-04-24 12:45 | 2023-04-24 13:01 | 16.7 | 49.4 | 954 | 81 | 2.1 | 16.9 | 83 | 1.3
2023-04-24 13:00 | 2023-04-24 13:16 | 15.6 | 51.8 | 933 | 129 | 1.9 | 17.6 | 115 | 1.1
2023-04-24 13:15 | 2023-04-24 13:31 | 15.6 | 64.4 | 926 | 139 | 1.6 | 17.4 | 110 | 0.6
2023-04-24 13:30 | 2023-04-24 13:46 | 15.5 | 31.2 | 943 | 69 | 2.8 | 17.4 | 72 | 2.4
2023-04-24 13:45 | 2023-04-24 14:01 | 15.4 | 36.1 | 886 | 128 | 2.7 | 17.7 | 129 | 2.1
2023-04-24 14:00 | 2023-04-24 14:16 | 15 | 61.3 | 784 | 271 | 1.6 | 17.4 | 276 | 0.7
2023-04-24 14:15 | 2023-04-24 14:31 | 14.6 | 38.3 | 832 | 273 | 1.7 | 18.1 | 277 | 1.3
2023-04-24 14:30 | 2023-04-24 14:46 | 14.6 | 57.5 | 688 | 3 | 2.1 | 18 | 359 | 1
2023-04-24 14:45 | 2023-04-24 15:01 | 14.2 | 29.4 | 734 | 66 | 1.9 | 18.3 | 66 | 1.7
2023-04-24 15:00 | 2023-04-24 15:16 | 14.3 | 32.3 | 646 | 117 | 2.1 | 18.2 | 113 | 1.7
2023-04-24 15:15 | 2023-04-24 15:31 | 13.9 | 41.2 | 613 | 70 | 2.1 | 18.4 | 65 | 1.6
2023-04-24 15:30 | 2023-04-24 15:46 | 14 | 25.7 | 415 | 102 | 2.5 | 18.2 | 98 | 2.2
2023-04-24 15:45 | 2023-04-24 16:01 | 14 | 21 | 395 | 66 | 2.3 | 17.9 | 67 | 2.2
2023-04-24 16:00 | 2023-04-24 16:16 | 14.2 | 20.8 | 308 | 83 | 2.4 | 17.9 | 84 | 2.2
2023-04-24 16:15 | 2023-04-24 16:31 | 14.3 | 25.8 | 201 | 112 | 2.9 | 17.7 | 116 | 2.6
2023-04-24 16:30 | 2023-04-24 16:46 | 14.4 | 30.9 | 132 | 144 | 2.3 | 17.4 | 141 | 1.9
2023-04-24 16:45 | 2023-04-24 17:01 | 14.5 | 16.9 | 94 | 98 | 1.8 | 17.3 | 98 | 1.8
2023-04-24 17:00 | 2023-04-24 17:16 | 17.7 | 37.6 | 73 | 198 | 1.3 | 17.1 | 204 | 1.1
2023-04-24 17:15 | 2023-04-24 17:31 | 20.2 | 31.3 | 56 | 239 | 1.6 | 16.7 | 235 | 1.3
2023-04-24 17:30 | 2023-04-24 17:46 | 21.3 | 26.8 | 38 | 234 | 1.9 | 16.5 | 233 | 1.7
2023-04-24 17:45 | 2023-04-24 18:01 | 22.7 | 23.9 | 32 | 225 | 2.1 | 16.2 | 221 | 1.9
2023-04-24 18:00 | 2023-04-24 18:16 | 22.7 | 51.2 | 40 | 41 | 3.1 | 15.9 | 37 | 1.9
2023-04-24 18:15 | 2023-04-24 18:31 | 23.3 | 24.8 | 32 | 307 | 1.9 | 15.6 | 310 | 1.7
2023-04-24 18:30 | 2023-04-24 18:46 | 23.5 | 13 | 14 | 294 | 1.4 | 15.6 | 294 | 1.3
2023-04-24 18:45 | 2023-04-24 19:01 | 23.6 | 51.6 | 2 | 248 | 1 | 15.4 | 255 | 0.6
2023-04-24 19:00 | 2023-04-24 19:16 | 23.6 | 28.9 | 0 | 113 | 0.8 | 15.2 | 115 | 0.7
2023-04-24 19:15 | 2023-04-24 19:31 | 23 | 13.4 | 0 | 129 | 1.6 | 14.9 | 129 | 1.5
2023-04-24 19:30 | 2023-04-24 19:46 | 24.4 | 13.6 | 0 | 109 | 1.3 | 14.2 | 109 | 1.3
2023-04-24 19:45 | 2023-04-24 20:01 | 25.3 | 8.4 | 0 | 118 | 1.3 | 13.8 | 119 | 1.3
2023-04-24 20:00 | 2023-04-24 20:16 | 26.5 | 13.4 | 0 | 130 | 1 | 13.4 | 127 | 1
2023-04-24 20:15 | 2023-04-24 20:31 | 27 | 42.6 | 0 | 196 | 0.7 | 13.7 | 190 | 0.5
2023-04-24 20:30 | 2023-04-24 20:46 | 28.3 | 18.5 | 0 | 212 | 0.7 | 14.1 | 206 | 0.7
2023-04-24 20:45 | 2023-04-24 21:01 | 29.5 | 22.4 | 0 | 224 | 0.3 | 13.9 | 224 | 0.3
2023-04-24 21:00 | 2023-04-24 21:16 | 30.5 | 23.7 | 0 | 152 | 0.3 | 13.6 | 147 | 0.3
2023-04-24 21:15 | 2023-04-24 21:31 | 31.4 | 20.2 | 0 | 213 | 0.4 | 13.4 | 213 | 0.4
2023-04-24 21:30 | 2023-04-24 21:46 | 31.4 | 16.4 | 0 | 199 | 1.8 | 13.5 | 202 | 1.7
2023-04-24 21:45 | 2023-04-24 22:01 | 34.9 | 18.9 | 0 | 195 | 2.8 | 13.1 | 197 | 2.6
2023-04-24 22:00 | 2023-04-24 22:16 | 37.8 | 21.4 | 0 | 179 | 2.9 | 12.7 | 179 | 2.7
2023-04-24 22:15 | 2023-04-24 22:31 | 39.9 | 20.5 | 0 | 188 | 3 | 12.3 | 188 | 2.8
2023-04-24 22:30 | 2023-04-24 22:46 | 41 | 17 | 0 | 192 | 3.1 | 12.1 | 194 | 2.9
2023-04-24 22:45 | 2023-04-24 23:01 | 41.8 | 18.3 | 0 | 202 | 3.3 | 12.1 | 201 | 3.2
2023-04-24 23:00 | 2023-04-24 23:16 | 44.2 | 21.6 | 0 | 227 | 2.2 | 11.8 | 225 | 2
2023-04-24 23:15 | 2023-04-24 23:31 | 45.4 | 26.5 | 0 | 243 | 1.5 | 11.7 | 242 | 1.3
2023-04-24 23:30 | 2023-04-24 23:46 | 45.9 | 24.4 | 0 | 221 | 1.6 | 11.5 | 219 | 1.5
2023-04-24 23:45 | 2023-04-25 00:01 | 46.5 | 14.8 | 0 | 208 | 2.8 | 11.6 | 208 | 2.7
2023-04-25 | 2023-04-25 00:16 | 46.6 | 15 | 0 | 213 | 3 | 11.5 | 212 | 2.9
2023-04-25 00:15 | 2023-04-25 00:31 | 46.3 | 19.1 | 0 | 218 | 2.9 | 11.5 | 215 | 2.7
2023-04-25 00:30 | 2023-04-25 00:46 | 47.1 | 27.5 | 0 | 236 | 2.1 | 11.4 | 235 | 1.8
2023-04-25 00:45 | 2023-04-25 01:01 | 48.9 | 22.8 | 0 | 256 | 2.7 | 10.8 | 257 | 2.4
2023-04-25 01:00 | 2023-04-25 01:16 | 56.2 | 29.2 | 0 | 233 | 2.4 | 10 | 232 | 2.1
2023-04-25 01:15 | 2023-04-25 01:31 | 68.8 | 40.5 | 0 | 195 | 2 | 8.9 | 191 | 1.5
2023-04-25 01:30 | 2023-04-25 01:46 | 71 | 17.3 | 0 | 133 | 6 | 8.6 | 131 | 5.7
2023-04-25 01:45 | 2023-04-25 02:01 | 74.5 | 13.4 | 0 | 118 | 5.1 | 8.1 | 118 | 4.9
2023-04-25 02:00 | 2023-04-25 02:16 | 72 | 12.8 | 0 | 125 | 4.3 | 8.2 | 125 | 4.2
2023-04-25 02:15 | 2023-04-25 02:31 | 75.1 | 22.9 | 0 | 149 | 2.7 | 7.9 | 147 | 2.4
2023-04-25 02:30 | 2023-04-25 02:46 | 75.8 | 16.6 | 0 | 146 | 2 | 7.9 | 146 | 1.9
2023-04-25 02:45 | 2023-04-25 03:01 | 70.9 | 19.8 | 0 | 144 | 2.4 | 8.2 | 143 | 2.2
2023-04-25 03:00 | 2023-04-25 03:16 | 70.2 | 18.2 | 0 | 143 | 2.2 | 8.1 | 143 | 2.1
2023-04-25 03:15 | 2023-04-25 03:31 | 70.2 | 19.6 | 0 | 148 | 1.6 | 8 | 145 | 1.5
2023-04-25 03:30 | 2023-04-25 03:46 | 71.4 | 18.1 | 0 | 156 | 1.1 | 7.7 | 157 | 1
2023-04-25 03:45 | 2023-04-25 04:01 | 72.8 | 15.6 | 0 | 145 | 1.3 | 7.3 | 144 | 1.2
2023-04-25 04:00 | 2023-04-25 04:16 | 73.1 | 16 | 0 | 119 | 0.9 | 7.2 | 119 | 0.9
2023-04-25 04:15 | 2023-04-25 04:31 | 75.1 | 14.1 | 0 | 156 | 0.7 | 6.7 | 156 | 0.7
2023-04-25 04:30 | 2023-04-25 04:46 | 76.8 | 29.8 | 0 | 188 | 0.4 | 6.5 | 178 | 0.3
2023-04-25 04:45 | 2023-04-25 05:01 | 78.1 | 12.3 | 1 | 158 | 0.3 | 6.1 | 157 | 0.3
2023-04-25 05:00 | 2023-04-25 05:16 | 80.9 | 23.4 | 3 | 195 | 0.6 | 5.9 | 199 | 0.5
2023-04-25 05:15 | 2023-04-25 05:31 | 78.9 | 27.2 | 11 | 143 | 0.3 | 6.3 | 132 | 0.2
2023-04-25 05:30 | 2023-04-25 05:46 | 78.9 | 15.2 | 62 | 274 | 0.9 | 6.4 | 279 | 0.8
2023-04-25 05:45 | 2023-04-25 06:01 | 77.7 | 20.1 | 100 | 322 | 1.3 | 6.9 | 322 | 1.2
2023-04-25 06:00 | 2023-04-25 06:16 | 73.4 | 37.9 | 145 | 280 | 1 | 7.4 | 288 | 0.7
2023-04-25 06:15 | 2023-04-25 06:31 | 68.6 | 25.5 | 195 | 293 | 0.5 | 8 | 295 | 0.4
2023-04-25 06:30 | 2023-04-25 06:46 | 65.4 | 24.8 | 246 | 220 | 0.8 | 8.6 | 217 | 0.7
2023-04-25 06:45 | 2023-04-25 07:01 | 62.6 | 16.9 | 297 | 284 | 1.3 | 9 | 289 | 1.2
2023-04-25 07:00 | 2023-04-25 07:16 | 64.3 | 25.9 | 351 | 324 | 1.6 | 9.1 | 326 | 1.4
2023-04-25 07:15 | 2023-04-25 07:31 | 62.3 | 27 | 406 | 325 | 1.8 | 9.4 | 325 | 1.6
2023-04-25 07:30 | 2023-04-25 07:46 | 60.1 | 22.4 | 460 | 328 | 2.1 | 9.8 | 326 | 1.9
2023-04-25 07:45 | 2023-04-25 08:01 | 58.5 | 31.8 | 513 | 315 | 1.2 | 10.3 | 315 | 1
2023-04-25 08:00 | 2023-04-25 08:16 | 56 | 21.3 | 561 | 30 | 1.8 | 11 | 25 | 1.7
2023-04-25 08:15 | 2023-04-25 08:31 | 56.4 | 18.5 | 610 | 14 | 2.3 | 10.9 | 12 | 2.2
2023-04-25 08:30 | 2023-04-25 08:46 | 54 | 38.2 | 658 | 346 | 2.1 | 11.5 | 345 | 1.6
2023-04-25 08:45 | 2023-04-25 09:01 | 51.5 | 23.9 | 708 | 22 | 2.9 | 12 | 22 | 2.6
2023-04-25 09:00 | 2023-04-25 09:16 | 46.7 | 22.8 | 746 | 5 | 2.9 | 12.5 | 6 | 2.7
2023-04-25 09:15 | 2023-04-25 09:31 | 46 | 19.7 | 798 | 22 | 3.7 | 12.4 | 21 | 3.4
2023-04-25 09:30 | 2023-04-25 09:46 | 45.8 | 26.8 | 748 | 1 | 3.5 | 12.9 | 4 | 3.1
2023-04-25 09:45 | 2023-04-25 10:01 | 47.3 | 19.3 | 808 | 19 | 4.1 | 13 | 18 | 3.8
2023-04-25 10:00 | 2023-04-25 10:16 | 46.9 | 17.7 | 800 | 9 | 5 | 12.9 | 9 | 4.7
2023-04-25 10:15 | 2023-04-25 10:31 | 46.5 | 20.1 | 827 | 5 | 4.4 | 12.8 | 6 | 4.2
2023-04-25 10:30 | 2023-04-25 10:46 | 44.6 | 18.6 | 930 | 19 | 4.4 | 13.1 | 19 | 4.1
2023-04-25 10:45 | 2023-04-25 11:01 | 41.9 | 18 | 909 | 31 | 3.8 | 13.4 | 31 | 3.6
2023-04-25 11:00 | 2023-04-25 11:16 | 39.1 | 22.9 | 864 | 23 | 4 | 14 | 22 | 3.7
2023-04-25 11:15 | 2023-04-25 11:31 | 37.5 | 19.5 | 996 | 22 | 3.7 | 14 | 22 | 3.5
2023-04-25 11:30 | 2023-04-25 11:46 | 36.7 | 23.1 | 777 | 56 | 3.4 | 14.6 | 52 | 3.1
2023-04-25 11:45 | 2023-04-25 12:01 | 34.2 | 22.1 | 1046 | 27 | 4.6 | 14.5 | 24 | 4.2
2023-04-25 12:00 | 2023-04-25 12:16 | 33.8 | 28.6 | 617 | 32 | 3.7 | 14.6 | 28 | 3.2
2023-04-25 12:15 | 2023-04-25 12:31 | 32.3 | 23.3 | 310 | 19 | 3.2 | 14.3 | 17 | 2.9
2023-04-25 12:30 | 2023-04-25 12:46 | 30.7 | 25.3 | 221 | 8 | 3 | 14.7 | 12 | 2.7
2023-04-25 12:45 | 2023-04-25 13:01 | 39.8 | 23.8 | 123 | 6 | 4.5 | 13.9 | 7 | 4.1
2023-04-25 13:00 | 2023-04-25 13:16 | 42.7 | 16.5 | 75 | 1 | 5.2 | 13.4 | 2 | 5
2023-04-25 13:15 | 2023-04-25 13:31 | 44.6 | 14.9 | 59 | 5 | 5.1 | 13.1 | 6 | 4.9
2023-04-25 13:30 | 2023-04-25 13:46 | 46.2 | 16.2 | 46 | 9 | 4.8 | 12.9 | 9 | 4.6
2023-04-25 13:45 | 2023-04-25 14:01 | 50.9 | 14.3 | 41 | 6 | 5.7 | 12.5 | 7 | 5.5
2023-04-25 14:00 | 2023-04-25 14:16 | 59.2 | 12.5 | 49 | 11 | 6.1 | 11.4 | 11 | 6
2023-04-25 14:15 | 2023-04-25 14:31 | 64 | 18.1 | 57 | 6 | 6.6 | 10.3 | 6 | 6.3
2023-04-25 14:30 | 2023-04-25 14:46 | 66.1 | 19.6 | 26 | 346 | 6.2 | 9.3 | 346 | 5.8
2023-04-25 14:45 | 2023-04-25 15:01 | 69.5 | 20.4 | 25 | 351 | 4.9 | 9.4 | 352 | 4.6
2023-04-25 15:00 | 2023-04-25 15:16 | 73.4 | 22.6 | 9 | 340 | 5.7 | 8.8 | 342 | 5.2
2023-04-25 15:15 | 2023-04-25 15:31 | 74.9 | 16.3 | 14 | 359 | 7.4 | 8.2 | 359 | 7.1
2023-04-25 15:30 | 2023-04-25 15:46 | 73.8 | 14.7 | 39 | 11 | 8.2 | 7.7 | 11 | 7.9
2023-04-25 15:45 | 2023-04-25 16:01 | 72.1 | 14.2 | 76 | 19 | 7.7 | 7.3 | 18 | 7.4
2023-04-25 16:00 | 2023-04-25 16:16 | 77 | 12.5 | 93 | 32 | 8.3 | 6.8 | 32 | 8.1
2023-04-25 16:15 | 2023-04-25 16:31 | 80.8 | 9.9 | 85 | 37 | 8.4 | 6.3 | 37 | 8.3
2023-04-25 16:30 | 2023-04-25 16:46 | 81.8 | 10.4 | 43 | 37 | 7.2 | 6.3 | 37 | 7
2023-04-25 16:45 | 2023-04-25 17:01 | 82.4 | 10.4 | 25 | 38 | 5.7 | 6.1 | 38 | 5.6
2023-04-25 17:00 | 2023-04-25 17:16 | 85.7 | 12.8 | 43 | 43 | 5.9 | 5.6 | 42 | 5.8
2023-04-25 17:15 | 2023-04-25 17:31 | 86.6 | 10.4 | 31 | 41 | 6.4 | 5.2 | 41 | 6.3
2023-04-25 17:30 | 2023-04-25 17:46 | 87.9 | 13.4 | 23 | 30 | 5.1 | 4.7 | 32 | 5
2023-04-25 17:45 | 2023-04-25 18:01 | 88.9 | 17.5 | 13 | 11 | 3.6 | 4.7 | 11 | 3.5
2023-04-25 18:00 | 2023-04-25 18:16 | 91 | 13.3 | 8 | 4 | 4.4 | 4.9 | 5 | 4.2
2023-04-25 18:15 | 2023-04-25 18:31 | 90.4 | 16 | 4 | 2 | 4.1 | 5 | 3 | 4
2023-04-25 18:30 | 2023-04-25 18:46 | 90 | 15.5 | 1 | 9 | 4.4 | 5.1 | 8 | 4.3
2023-04-25 18:45 | 2023-04-25 19:01 | 90.6 | 14.7 | 0 | 18 | 4.1 | 5.3 | 16 | 4
2023-04-25 19:00 | 2023-04-25 19:16 | 90.5 | 14 | 0 | 10 | 4 | 5.3 | 10 | 3.9
2023-04-25 19:15 | 2023-04-25 19:31 | 91.7 | 13.3 | 0 | 9 | 4.2 | 5.2 | 9 | 4.1
2023-04-25 19:30 | 2023-04-25 19:46 | 93 | 16.3 | 0 | 5 | 4 | 5.2 | 5 | 3.8
2023-04-25 19:45 | 2023-04-25 20:01 | 93.4 | 16.6 | 0 | 1 | 4.5 | 5.1 | 1 | 4.3
2023-04-25 20:00 | 2023-04-25 20:16 | 93.6 | 15.8 | 0 | 4 | 3.6 | 5 | 5 | 3.5
2023-04-25 20:15 | 2023-04-25 20:31 | 93.6 | 14.5 | 0 | 357 | 3.5 | 5.2 | 358 | 3.4
2023-04-25 20:30 | 2023-04-25 20:46 | 92.5 | 12.6 | 0 | 359 | 3.2 | 5 | 360 | 3.1
2023-04-25 20:45 | 2023-04-25 21:01 | 92.6 | 20 | 0 | 345 | 3 | 4.7 | 344 | 2.8
2023-04-25 21:00 | 2023-04-25 21:16 | 92.5 | 18.2 | 0 | 331 | 3.2 | 4.6 | 330 | 3
2023-04-25 21:15 | 2023-04-25 21:31 | 92.5 | 15.9 | 0 | 326 | 3 | 4.6 | 324 | 2.9
2023-04-25 21:30 | 2023-04-25 21:46 | 92.8 | 19.5 | 0 | 315 | 2.9 | 4.5 | 314 | 2.7
2023-04-25 21:45 | 2023-04-25 22:01 | 93.1 | 20.7 | 0 | 339 | 2.7 | 4.6 | 338 | 2.5
2023-04-25 22:00 | 2023-04-25 22:16 | 93.5 | 17.2 | 0 | 335 | 2.7 | 4.7 | 334 | 2.6
2023-04-25 22:15 | 2023-04-25 22:31 | 93.5 | 14.1 | 0 | 326 | 2.5 | 4.8 | 327 | 2.4
2023-04-25 22:30 | 2023-04-25 22:46 | 93.8 | 18.3 | 0 | 328 | 2.6 | 4.9 | 328 | 2.4
2023-04-25 22:45 | 2023-04-25 23:01 | 94 | 13.7 | 0 | 327 | 3.1 | 4.9 | 327 | 3
2023-04-25 23:00 | 2023-04-25 23:16 | 94.3 | 17 | 0 | 328 | 2.7 | 4.9 | 327 | 2.6
2023-04-25 23:15 | 2023-04-25 23:31 | 94.6 | 13.5 | 0 | 326 | 2.6 | 5 | 326 | 2.5
2023-04-25 23:30 | 2023-04-25 23:46 | 94.5 | 12 | 0 | 328 | 3.1 | 5 | 329 | 3.1
2023-04-25 23:45 | 2023-04-26 00:01 | 95.5 | 13.4 | 0 | 327 | 2.8 | 5 | 326 | 2.7
2023-04-26 | 2023-04-26 00:16 | 96.6 | 21.3 | 0 | 338 | 2 | 5.2 | 336 | 1.8
2023-04-26 00:15 | 2023-04-26 00:31 | 96.5 | 25.5 | 0 | 54 | 2.4 | 5.3 | 58 | 2.1
2023-04-26 00:30 | 2023-04-26 00:46 | 94.1 | 12.9 | 0 | 75 | 3.2 | 5.2 | 76 | 3.1
2023-04-26 00:45 | 2023-04-26 01:01 | 93.9 | 16.2 | 0 | 65 | 2.8 | 5.2 | 66 | 2.7
2023-04-26 01:00 | 2023-04-26 01:16 | 93.7 | 16.2 | 0 | 72 | 2.5 | 5.2 | 73 | 2.4
2023-04-26 01:15 | 2023-04-26 01:31 | 92.8 | 12.8 | 0 | 74 | 2.5 | 5.2 | 75 | 2.5
2023-04-26 01:30 | 2023-04-26 01:46 | 93.6 | 15.3 | 0 | 65 | 2.1 | 5.1 | 66 | 2
2023-04-26 01:45 | 2023-04-26 02:01 | 92.9 | 15.5 | 0 | 57 | 2.4 | 5.1 | 57 | 2.4
2023-04-26 02:00 | 2023-04-26 02:16 | 93.7 | 15.4 | 0 | 67 | 2.7 | 5 | 67 | 2.6
2023-04-26 02:15 | 2023-04-26 02:31 | 93.6 | 15.1 | 0 | 62 | 2.3 | 5 | 63 | 2.2
2023-04-26 02:30 | 2023-04-26 02:46 | 93.2 | 15.1 | 0 | 59 | 2.3 | 5 | 60 | 2.2
2023-04-26 02:45 | 2023-04-26 03:01 | 93.5 | 15.6 | 0 | 61 | 2.2 | 5 | 61 | 2.1
2023-04-26 03:00 | 2023-04-26 03:16 | 94.9 | 14.3 | 0 | 57 | 2.1 | 4.8 | 57 | 2
2023-04-26 03:15 | 2023-04-26 03:31 | 94.7 | 14.3 | 0 | 73 | 2.5 | 4.8 | 74 | 2.4
2023-04-26 03:30 | 2023-04-26 03:46 | 95.8 | 17 | 0 | 69 | 2.1 | 4.7 | 72 | 2
2023-04-26 03:45 | 2023-04-26 04:01 | 95.3 | 16.2 | 0 | 60 | 1.9 | 4.6 | 59 | 1.8
2023-04-26 04:00 | 2023-04-26 04:16 | 95.4 | 14.5 | 0 | 45 | 2.2 | 4.7 | 43 | 2.1
2023-04-26 04:15 | 2023-04-26 04:31 | 95.3 | 11.1 | 0 | 35 | 2.2 | 4.7 | 36 | 2.2
2023-04-26 04:30 | 2023-04-26 04:46 | 95.3 | 16 | 0 | 48 | 1.9 | 4.8 | 47 | 1.8
2023-04-26 04:45 | 2023-04-26 05:01 | 94.2 | 15.3 | 0 | 54 | 2.2 | 4.9 | 53 | 2.1
2023-04-26 05:00 | 2023-04-26 05:16 | 93 | 15.9 | 0 | 54 | 2 | 5 | 54 | 1.9
2023-04-26 05:15 | 2023-04-26 05:31 | 91 | 15.3 | 2 | 50 | 2.1 | 5.1 | 48 | 2
2023-04-26 05:30 | 2023-04-26 05:46 | 91.1 | 12.1 | 6 | 30 | 2.1 | 5 | 30 | 2
2023-04-26 05:45 | 2023-04-26 06:01 | 91 | 14.1 | 9 | 27 | 2.3 | 5.1 | 28 | 2.2
2023-04-26 06:00 | 2023-04-26 06:16 | 90.7 | 11.9 | 14 | 30 | 2.1 | 5.1 | 31 | 2
2023-04-26 06:15 | 2023-04-26 06:31 | 90.5 | 14.3 | 18 | 20 | 2 | 5.2 | 20 | 1.9
2023-04-26 06:30 | 2023-04-26 06:46 | 90.3 | 14.7 | 17 | 21 | 2.5 | 5.2 | 22 | 2.4
2023-04-26 06:45 | 2023-04-26 07:01 | 90.6 | 12.7 | 22 | 33 | 2.8 | 5.1 | 33 | 2.8
2023-04-26 07:00 | 2023-04-26 07:16 | 91.5 | 10.1 | 29 | 41 | 2.7 | 5 | 40 | 2.6
2023-04-26 07:15 | 2023-04-26 07:31 | 92.1 | 12.8 | 35 | 43 | 2.5 | 5.1 | 42 | 2.4
2023-04-26 07:30 | 2023-04-26 07:46 | 92.1 | 15.2 | 43 | 34 | 2.4 | 5.1 | 34 | 2.3
2023-04-26 07:45 | 2023-04-26 08:01 | 91.4 | 13.6 | 56 | 34 | 2.2 | 5.2 | 35 | 2.2
2023-04-26 08:00 | 2023-04-26 08:16 | 90.1 | 14.5 | 92 | 28 | 2.6 | 5.3 | 28 | 2.5
2023-04-26 08:15 | 2023-04-26 08:31 | 88.8 | 15.8 | 119 | 9 | 2.4 | 5.5 | 8 | 2.3
2023-04-26 08:30 | 2023-04-26 08:46 | 87.3 | 16 | 199 | 9 | 2.1 | 5.7 | 10 | 2.1
2023-04-26 08:45 | 2023-04-26 09:01 | 82.6 | 17.9 | 320 | 26 | 2.2 | 6.3 | 26 | 2.1
2023-04-26 09:00 | 2023-04-26 09:16 | 82.3 | 18.2 | 307 | 57 | 2 | 6.7 | 56 | 1.9
2023-04-26 09:15 | 2023-04-26 09:31 | 82.5 | 18.8 | 268 | 62 | 2.1 | 6.8 | 63 | 2
2023-04-26 09:30 | 2023-04-26 09:46 | 77.7 | 19.6 | 398 | 51 | 2 | 7.5 | 50 | 1.8
2023-04-26 09:45 | 2023-04-26 10:01 | 73.7 | 24 | 491 | 30 | 2.2 | 7.9 | 31 | 2
2023-04-26 10:00 | 2023-04-26 10:16 | 70.8 | 24.5 | 568 | 13 | 2.3 | 7.9 | 12 | 2.1
2023-04-26 10:15 | 2023-04-26 10:31 | 64.7 | 33.4 | 725 | 30 | 2.1 | 8.8 | 27 | 1.8
2023-04-26 10:30 | 2023-04-26 10:46 | 63.9 | 19.1 | 528 | 49 | 1.8 | 8.7 | 47 | 1.7
2023-04-26 10:45 | 2023-04-26 11:01 | 60.6 | 26 | 443 | 49 | 1.9 | 9.2 | 49 | 1.7
2023-04-26 11:00 | 2023-04-26 11:16 | 54 | 41.1 | 692 | 10 | 2.5 | 9.4 | 359 | 1.8
2023-04-26 11:15 | 2023-04-26 11:31 | 52.4 | 39.6 | 605 | 350 | 2.5 | 9.7 | 345 | 1.9
2023-04-26 11:30 | 2023-04-26 11:46 | 52.9 | 36.6 | 824 | 31 | 2.3 | 10 | 36 | 1.8
2023-04-26 11:45 | 2023-04-26 12:01 | 49.9 | 25.6 | 1091 | 42 | 2.3 | 10.9 | 39 | 2.1
2023-04-26 12:00 | 2023-04-26 12:16 | 49.5 | 35.4 | 896 | 84 | 2.2 | 11 | 86 | 1.7
2023-04-26 12:15 | 2023-04-26 12:31 | 46.9 | 56.2 | 1024 | 31 | 1.3 | 11.3 | 56 | 0.7
2023-04-26 12:30 | 2023-04-26 12:46 | 45.5 | 51.6 | 827 | 49 | 1.1 | 11.5 | 35 | 0.6
2023-04-26 12:45 | 2023-04-26 13:01 | 47.4 | 37.2 | 371 | 16 | 1.3 | 11 | 21 | 1
2023-04-26 13:00 | 2023-04-26 13:16 | 48 | 28.5 | 454 | 24 | 1.7 | 11.1 | 27 | 1.5
2023-04-26 13:15 | 2023-04-26 13:31 | 43.7 | 34.3 | 975 | 46 | 1.3 | 12.2 | 48 | 1
2023-04-26 13:30 | 2023-04-26 13:46 | 42.6 | 32.7 | 953 | 22 | 1.5 | 12.4 | 28 | 1.3
2023-04-26 13:45 | 2023-04-26 14:01 | 41.4 | 49.8 | 679 | 55 | 1 | 12.7 | 55 | 0.6
2023-04-26 14:00 | 2023-04-26 14:16 | 39.6 | 53.4 | 751 | 7 | 1.2 | 13.2 | 8 | 0.6
2023-04-26 14:15 | 2023-04-26 14:31 | 40.3 | 29.5 | 702 | 142 | 1.6 | 13.1 | 147 | 1.4
2023-04-26 14:30 | 2023-04-26 14:46 | 39.8 | 48.9 | 827 | 89 | 1.7 | 13.1 | 92 | 1.1
2023-04-26 14:45 | 2023-04-26 15:01 | 39.3 | 60.5 | 744 | 314 | 1.6 | 13.4 | 304 | 0.6
2023-04-26 15:00 | 2023-04-26 15:16 | 39.2 | 33.3 | 695 | 156 | 2.4 | 13.5 | 153 | 2
2023-04-26 15:15 | 2023-04-26 15:31 | 37.2 | 26 | 641 | 170 | 1 | 13.7 | 167 | 0.9
2023-04-26 15:30 | 2023-04-26 15:46 | 36.6 | 34.5 | 589 | 99 | 1.9 | 13.8 | 90 | 1.6
2023-04-26 15:45 | 2023-04-26 16:01 | 36.8 | 74 | 537 | 39 | 1.3 | 13.9 | 56 | 0.2
2023-04-26 16:00 | 2023-04-26 16:16 | 36.4 | 32.5 | 490 | 143 | 1.4 | 14 | 141 | 1.2
2023-04-26 16:15 | 2023-04-26 16:31 | 33.7 | 44.6 | 441 | 199 | 1.2 | 14.4 | 190 | 0.8
2023-04-26 16:30 | 2023-04-26 16:46 | 35.2 | 30.6 | 392 | 164 | 1.1 | 14.1 | 164 | 1
2023-04-26 16:45 | 2023-04-26 17:01 | 35.5 | 41.2 | 331 | 131 | 1.5 | 14.2 | 129 | 1.1
2023-04-26 17:00 | 2023-04-26 17:16 | 37.4 | 24 | 281 | 89 | 2.1 | 14 | 90 | 1.9
2023-04-26 17:15 | 2023-04-26 17:31 | 36.5 | 19 | 229 | 88 | 2.1 | 14 | 88 | 1.9
2023-04-26 17:30 | 2023-04-26 17:46 | 35.4 | 19.7 | 175 | 93 | 2 | 13.9 | 91 | 1.9
2023-04-26 17:45 | 2023-04-26 18:01 | 37 | 14.3 | 93 | 93 | 2.2 | 13.6 | 92 | 2.2
2023-04-26 18:00 | 2023-04-26 18:16 | 37.8 | 9.8 | 29 | 96 | 2.3 | 13.1 | 96 | 2.2
2023-04-26 18:15 | 2023-04-26 18:31 | 38.7 | 11.2 | 37 | 96 | 2 | 12.9 | 96 | 2
2023-04-26 18:30 | 2023-04-26 18:46 | 40.5 | 9.7 | 15 | 94 | 1.9 | 12.4 | 93 | 1.9
2023-04-26 18:45 | 2023-04-26 19:01 | 42.9 | 12.2 | 4 | 77 | 1.8 | 12.4 | 78 | 1.8
2023-04-26 19:00 | 2023-04-26 19:16 | 43.2 | 12.3 | 0 | 96 | 1.6 | 11.9 | 95 | 1.5
2023-04-26 19:15 | 2023-04-26 19:31 | 45.5 | 11 | 0 | 101 | 1.6 | 11.3 | 101 | 1.6
2023-04-26 19:30 | 2023-04-26 19:46 | 49 | 12.4 | 0 | 99 | 1.8 | 10.9 | 98 | 1.8
2023-04-26 19:45 | 2023-04-26 20:01 | 53.4 | 14.4 | 0 | 116 | 1.6 | 10.4 | 117 | 1.6
2023-04-26 20:00 | 2023-04-26 20:16 | 56.2 | 13.6 | 0 | 141 | 1.4 | 10.2 | 141 | 1.3
2023-04-26 20:15 | 2023-04-26 20:31 | 55.1 | 15.2 | 0 | 150 | 1.1 | 10.2 | 149 | 1
2023-04-26 20:30 | 2023-04-26 20:46 | 54 | 15.1 | 0 | 166 | 1.1 | 10.2 | 166 | 1.1
2023-04-26 20:45 | 2023-04-26 21:01 | 52.3 | 17.1 | 0 | 182 | 0.9 | 10.3 | 182 | 0.9
2023-04-26 21:00 | 2023-04-26 21:16 | 51.3 | 14.9 | 0 | 170 | 1.1 | 10.3 | 167 | 1
2023-04-26 21:15 | 2023-04-26 21:31 | 51.6 | 16.6 | 0 | 187 | 0.9 | 10.1 | 187 | 0.9
2023-04-26 21:30 | 2023-04-26 21:46 | 52.3 | 21.2 | 0 | 221 | 1 | 10.2 | 221 | 0.9
2023-04-26 21:45 | 2023-04-26 22:01 | 54.4 | 17.5 | 0 | 218 | 1 | 10.1 | 217 | 0.9
2023-04-26 22:00 | 2023-04-26 22:16 | 55.8 | 15.7 | 0 | 192 | 1.3 | 9.5 | 193 | 1.3
2023-04-26 22:15 | 2023-04-26 22:31 | 56.1 | 18.1 | 0 | 191 | 1.6 | 9.2 | 192 | 1.5
2023-04-26 22:30 | 2023-04-26 22:46 | 58.3 | 19.6 | 0 | 182 | 1.7 | 8.7 | 183 | 1.6
2023-04-26 22:45 | 2023-04-26 23:01 | 58.5 | 20.7 | 0 | 180 | 1.7 | 8.5 | 180 | 1.6
2023-04-26 23:00 | 2023-04-26 23:16 | 58.8 | 18.6 | 0 | 184 | 1.8 | 8.3 | 185 | 1.7
2023-04-26 23:15 | 2023-04-26 23:31 | 58.7 | 20 | 0 | 191 | 1.6 | 8.1 | 190 | 1.5
2023-04-26 23:30 | 2023-04-26 23:46 | 59.6 | 16 | 0 | 193 | 1.9 | 7.9 | 193 | 1.8
2023-04-26 23:45 | 2023-04-27 00:01 | 60.6 | 13.6 | 0 | 197 | 1.9 | 7.8 | 198 | 1.8
2023-04-27 | 2023-04-27 00:16 | 62 | 13.4 | 0 | 197 | 1.5 | 7.6 | 198 | 1.4
2023-04-27 00:15 | 2023-04-27 00:31 | 61.9 | 12.9 | 0 | 193 | 1.4 | 7.4 | 194 | 1.3
2023-04-27 00:30 | 2023-04-27 00:46 | 62.1 | 14.2 | 0 | 190 | 1.2 | 7.3 | 191 | 1.1
2023-04-27 00:45 | 2023-04-27 01:01 | 61.9 | 16.1 | 0 | 206 | 1 | 7.2 | 204 | 1
2023-04-27 01:00 | 2023-04-27 01:16 | 62.5 | 19.7 | 0 | 199 | 1.1 | 7.1 | 194 | 1
2023-04-27 01:15 | 2023-04-27 01:31 | 62.4 | 15.2 | 0 | 206 | 1.4 | 7.1 | 205 | 1.3
2023-04-27 01:30 | 2023-04-27 01:46 | 63.1 | 15.7 | 0 | 187 | 1.1 | 6.9 | 189 | 1
2023-04-27 01:45 | 2023-04-27 02:01 | 64 | 17.5 | 0 | 179 | 1.1 | 6.8 | 178 | 1.1
2023-04-27 02:00 | 2023-04-27 02:16 | 63.4 | 17.4 | 0 | 187 | 1.4 | 6.9 | 188 | 1.4
2023-04-27 02:15 | 2023-04-27 02:31 | 63.1 | 15.6 | 0 | 186 | 1.3 | 6.9 | 187 | 1.2
2023-04-27 02:30 | 2023-04-27 02:46 | 62 | 14 | 0 | 195 | 1.7 | 7 | 196 | 1.6
2023-04-27 02:45 | 2023-04-27 03:01 | 61.4 | 14.3 | 0 | 195 | 1.7 | 7.1 | 196 | 1.6
2023-04-27 03:00 | 2023-04-27 03:16 | 60.2 | 13.3 | 0 | 198 | 1.8 | 7.2 | 198 | 1.8
2023-04-27 03:15 | 2023-04-27 03:31 | 59.3 | 14 | 0 | 199 | 2 | 7.3 | 199 | 2
2023-04-27 03:30 | 2023-04-27 03:46 | 58.2 | 13.5 | 0 | 198 | 2.1 | 7.3 | 199 | 2.1
2023-04-27 03:45 | 2023-04-27 04:01 | 58.2 | 13.3 | 0 | 197 | 1.9 | 7.3 | 197 | 1.8
2023-04-27 04:00 | 2023-04-27 04:16 | 58 | 13.1 | 0 | 205 | 2 | 7.3 | 205 | 2
2023-04-27 04:15 | 2023-04-27 04:31 | 58.2 | 13.5 | 0 | 201 | 2 | 7.2 | 201 | 1.9
2023-04-27 04:30 | 2023-04-27 04:46 | 59.1 | 21.1 | 0 | 178 | 0.9 | 6.9 | 181 | 0.9
2023-04-27 04:45 | 2023-04-27 05:01 | 59.7 | 15.4 | 1 | 185 | 1.5 | 6.8 | 186 | 1.4
2023-04-27 05:00 | 2023-04-27 05:16 | 59 | 14.2 | 3 | 190 | 1.6 | 7 | 190 | 1.5
2023-04-27 05:15 | 2023-04-27 05:31 | 56.8 | 12.9 | 9 | 195 | 2 | 7.3 | 196 | 1.9
2023-04-27 05:30 | 2023-04-27 05:46 | 56.4 | 11.8 | 27 | 196 | 1.9 | 7.6 | 196 | 1.9
2023-04-27 05:45 | 2023-04-27 06:01 | 56.3 | 10.8 | 40 | 197 | 1.9 | 7.8 | 197 | 1.9
2023-04-27 06:00 | 2023-04-27 06:16 | 53 | 14.4 | 58 | 210 | 1.5 | 8.6 | 210 | 1.5
2023-04-27 06:15 | 2023-04-27 06:31 | 42 | 23.8 | 136 | 248 | 1.4 | 10.5 | 247 | 1.3
2023-04-27 06:30 | 2023-04-27 06:46 | 36.1 | 21.1 | 260 | 252 | 1.5 | 11.9 | 253 | 1.4
2023-04-27 06:45 | 2023-04-27 07:01 | 31.1 | 23.4 | 307 | 259 | 2.1 | 13 | 263 | 1.9
2023-04-27 07:00 | 2023-04-27 07:16 | 27 | 15 | 357 | 278 | 3.7 | 13.8 | 279 | 3.6
2023-04-27 07:15 | 2023-04-27 07:31 | 26.1 | 15.3 | 412 | 277 | 3.9 | 14.1 | 277 | 3.7
2023-04-27 07:30 | 2023-04-27 07:46 | 25.1 | 13.9 | 464 | 281 | 3.8 | 14.7 | 281 | 3.7
2023-04-27 07:45 | 2023-04-27 08:01 | 24 | 14.7 | 515 | 282 | 3.7 | 15.1 | 283 | 3.6
2023-04-27 08:00 | 2023-04-27 08:16 | 24.1 | 14.6 | 565 | 286 | 3.9 | 15.4 | 287 | 3.7
2023-04-27 08:15 | 2023-04-27 08:31 | 22.5 | 15.4 | 614 | 288 | 3.7 | 15.6 | 289 | 3.5
2023-04-27 08:30 | 2023-04-27 08:46 | 21.5 | 19.8 | 665 | 308 | 3.5 | 16 | 310 | 3.3
2023-04-27 08:45 | 2023-04-27 09:01 | 21.4 | 24.3 | 691 | 299 | 2.3 | 16.3 | 301 | 2.1
2023-04-27 09:00 | 2023-04-27 09:16 | 20.4 | 29.5 | 746 | 293 | 2 | 16.6 | 297 | 1.7
2023-04-27 09:15 | 2023-04-27 09:31 | 20.3 | 20.7 | 793 | 299 | 2.9 | 16.6 | 298 | 2.7
2023-04-27 09:30 | 2023-04-27 09:46 | 20 | 23.1 | 806 | 312 | 3.3 | 16.9 | 312 | 3.1
2023-04-27 09:45 | 2023-04-27 10:01 | 19.6 | 28.7 | 825 | 301 | 3.1 | 17.3 | 304 | 2.7
2023-04-27 10:00 | 2023-04-27 10:16 | 20 | 18.7 | 833 | 321 | 4.4 | 17.4 | 322 | 4.2
2023-04-27 10:15 | 2023-04-27 10:31 | 19 | 39.5 | 898 | 304 | 2.7 | 17.4 | 303 | 2
2023-04-27 10:30 | 2023-04-27 10:46 | 19.6 | 28.8 | 852 | 354 | 2.6 | 17.6 | 358 | 2.2
2023-04-27 10:45 | 2023-04-27 11:01 | 18.8 | 21.8 | 911 | 321 | 2.3 | 17.9 | 319 | 2.1
2023-04-27 11:00 | 2023-04-27 11:16 | 18.5 | 29 | 682 | 312 | 2.4 | 18.4 | 311 | 2.1
2023-04-27 11:15 | 2023-04-27 11:31 | 17.6 | 19.7 | 747 | 306 | 4.1 | 18 | 305 | 3.9
2023-04-27 11:30 | 2023-04-27 11:46 | 17.4 | 40 | 558 | 268 | 2.7 | 18.2 | 286 | 2.1
2023-04-27 11:45 | 2023-04-27 12:01 | 17.3 | 27.7 | 661 | 277 | 2.2 | 18.3 | 281 | 1.9
2023-04-27 12:00 | 2023-04-27 12:16 | 16.4 | 47.1 | 391 | 292 | 2.2 | 18.4 | 306 | 1.4
2023-04-27 12:15 | 2023-04-27 12:31 | 16.7 | 26.3 | 580 | 304 | 2.8 | 18.6 | 309 | 2.5
2023-04-27 12:30 | 2023-04-27 12:46 | 15.2 | 20.8 | 1016 | 301 | 4.6 | 19.5 | 303 | 4.3
2023-04-27 12:45 | 2023-04-27 13:01 | 14.7 | 16.9 | 744 | 300 | 5.6 | 19.3 | 299 | 5.4
2023-04-27 13:00 | 2023-04-27 13:16 | 13.9 | 22.7 | 479 | 301 | 5 | 19.2 | 301 | 4.6
2023-04-27 13:15 | 2023-04-27 13:31 | 14.3 | 18.3 | 439 | 312 | 5.5 | 18.9 | 312 | 5.2
2023-04-27 13:30 | 2023-04-27 13:46 | 14.5 | 17.8 | 461 | 297 | 5.5 | 19 | 297 | 5.2
2023-04-27 13:45 | 2023-04-27 14:01 | 13.7 | 13.3 | 377 | 299 | 6.5 | 18.9 | 299 | 6.4
2023-04-27 14:00 | 2023-04-27 14:16 | 13.7 | 14.3 | 331 | 298 | 7.7 | 18.5 | 297 | 7.4
2023-04-27 14:15 | 2023-04-27 14:31 | 14.3 | 16 | 301 | 302 | 6.4 | 18.5 | 302 | 6.1
2023-04-27 14:30 | 2023-04-27 14:46 | 15.4 | 15.6 | 288 | 301 | 6.7 | 18.3 | 301 | 6.4
2023-04-27 14:45 | 2023-04-27 15:01 | 16.4 | 17.2 | 253 | 305 | 6.3 | 18.1 | 307 | 6
2023-04-27 15:00 | 2023-04-27 15:16 | 16.4 | 12.4 | 247 | 291 | 7.9 | 18.1 | 291 | 7.7
2023-04-27 15:15 | 2023-04-27 15:31 | 16.6 | 12.8 | 264 | 293 | 7.1 | 18.1 | 293 | 7
2023-04-27 15:30 | 2023-04-27 15:46 | 17.7 | 13.3 | 260 | 293 | 6.4 | 18.2 | 293 | 6.3
2023-04-27 15:45 | 2023-04-27 16:01 | 18.9 | 12.5 | 254 | 290 | 7.5 | 17.8 | 291 | 7.3
2023-04-27 16:00 | 2023-04-27 16:16 | 22.2 | 18.9 | 205 | 298 | 6.1 | 17.1 | 298 | 5.8
2023-04-27 16:15 | 2023-04-27 16:31 | 32.4 | 27.9 | 97 | 0 | 6.3 | 14.8 | 0 | 5.6
2023-04-27 16:30 | 2023-04-27 16:46 | 46.2 | 21.8 | 62 | 39 | 5.6 | 12.1 | 41 | 5.2
2023-04-27 16:45 | 2023-04-27 17:01 | 46.1 | 14.5 | 76 | 48 | 5.9 | 11.9 | 47 | 5.7
2023-04-27 17:00 | 2023-04-27 17:16 | 47.2 | 11.6 | 42 | 42 | 6.1 | 11.8 | 41 | 6
2023-04-27 17:15 | 2023-04-27 17:31 | 47.4 | 15.1 | 23 | 26 | 7.8 | 11.7 | 25 | 7.5
2023-04-27 17:30 | 2023-04-27 17:46 | 52.4 | 14.9 | 34 | 16 | 9 | 10.6 | 16 | 8.7
2023-04-27 17:45 | 2023-04-27 18:01 | 62.6 | 15.8 | 25 | 18 | 10.2 | 8.5 | 17 | 9.8
2023-04-27 18:00 | 2023-04-27 18:16 | 68.6 | 15.4 | 9 | 20 | 8.5 | 7.3 | 20 | 8.1
2023-04-27 18:15 | 2023-04-27 18:31 | 72 | 14.8 | 7 | 18 | 8.3 | 6.6 | 18 | 8
2023-04-27 18:30 | 2023-04-27 18:46 | 75.7 | 16.9 | 1 | 10 | 8.7 | 5.8 | 10 | 8.3
2023-04-27 18:45 | 2023-04-27 19:01 | 78.4 | 16.4 | 0 | 3 | 8.6 | 5.2 | 3 | 8.2
2023-04-27 19:00 | 2023-04-27 19:16 | 82 | 18.4 | 0 | 4 | 9 | 4.6 | 4 | 8.5
2023-04-27 19:15 | 2023-04-27 19:31 | 83.8 | 15.8 | 0 | 358 | 8.3 | 4.2 | 359 | 8
2023-04-27 19:30 | 2023-04-27 19:46 | 86.5 | 18.2 | 0 | 349 | 5.6 | 4.2 | 349 | 5.3
2023-04-27 19:45 | 2023-04-27 20:01 | 86.7 | 18 | 0 | 353 | 5.8 | 4.4 | 354 | 5.5
2023-04-27 20:00 | 2023-04-27 20:16 | 83.7 | 19.6 | 0 | 342 | 5.9 | 4.6 | 343 | 5.5
2023-04-27 20:15 | 2023-04-27 20:31 | 82.7 | 22.4 | 0 | 340 | 5.2 | 4.6 | 340 | 4.8
2023-04-27 20:30 | 2023-04-27 20:46 | 80.3 | 22.2 | 0 | 339 | 4.2 | 5 | 336 | 3.9
2023-04-27 20:45 | 2023-04-27 21:01 | 79.9 | 19.2 | 0 | 358 | 3 | 5.4 | 358 | 2.8
2023-04-27 21:00 | 2023-04-27 21:16 | 78.5 | 15 | 0 | 10 | 2.9 | 5.5 | 10 | 2.8
2023-04-27 21:15 | 2023-04-27 21:31 | 79.5 | 19.2 | 0 | 354 | 2 | 5.7 | 356 | 1.8
2023-04-27 21:30 | 2023-04-27 21:46 | 77.2 | 17.4 | 0 | 353 | 2.7 | 5.9 | 354 | 2.6
2023-04-27 21:45 | 2023-04-27 22:01 | 75.4 | 17.2 | 0 | 360 | 3.1 | 5.9 | 1 | 2.9
2023-04-27 22:00 | 2023-04-27 22:16 | 74.2 | 20.2 | 0 | 358 | 3.3 | 5.9 | 359 | 3.1
2023-04-27 22:15 | 2023-04-27 22:31 | 68.9 | 15.4 | 0 | 8 | 4.5 | 6 | 9 | 4.3
2023-04-27 22:30 | 2023-04-27 22:46 | 68.4 | 12.6 | 0 | 16 | 4.2 | 5.8 | 16 | 4.1
2023-04-27 22:45 | 2023-04-27 23:01 | 70 | 14.5 | 0 | 16 | 4.5 | 5.6 | 16 | 4.3
2023-04-27 23:00 | 2023-04-27 23:16 | 69.8 | 15.7 | 0 | 12 | 5.5 | 5.6 | 12 | 5.3
2023-04-27 23:15 | 2023-04-27 23:31 | 69.7 | 14.9 | 0 | 6 | 5.9 | 5.4 | 7 | 5.7
2023-04-27 23:30 | 2023-04-27 23:46 | 70.5 | 16.2 | 0 | 3 | 5.9 | 5.1 | 3 | 5.6
2023-04-27 23:45 | 2023-04-28 00:01 | 71.7 | 14.5 | 0 | 11 | 5.4 | 4.9 | 11 | 5.2
2023-04-28 | 2023-04-28 00:16 | 73.7 | 16.2 | 0 | 15 | 5.8 | 4.6 | 14 | 5.6
2023-04-28 00:15 | 2023-04-28 00:31 | 75.3 | 15 | 0 | 13 | 6.1 | 4.4 | 13 | 5.9
2023-04-28 00:30 | 2023-04-28 00:46 | 72.8 | 14.5 | 0 | 16 | 7.7 | 4.2 | 16 | 7.4
2023-04-28 00:45 | 2023-04-28 01:01 | 72.8 | 14.3 | 0 | 15 | 8 | 3.9 | 14 | 7.7
2023-04-28 01:00 | 2023-04-28 01:16 | 71.8 | 13 | 0 | 15 | 6.2 | 4.1 | 15 | 6
2023-04-28 01:15 | 2023-04-28 01:31 | 69.4 | 14.8 | 0 | 14 | 5.6 | 4.1 | 14 | 5.4
2023-04-28 01:30 | 2023-04-28 01:46 | 70 | 12.9 | 0 | 11 | 4.9 | 4 | 12 | 4.8
2023-04-28 01:45 | 2023-04-28 02:01 | 68.4 | 15.5 | 0 | 3 | 4.8 | 4 | 3 | 4.7
2023-04-28 02:00 | 2023-04-28 02:16 | 65 | 16.7 | 0 | 4 | 6 | 3.8 | 5 | 5.7
2023-04-28 02:15 | 2023-04-28 02:31 | 65.4 | 16.7 | 0 | 9 | 5.4 | 3.6 | 8 | 5.2
2023-04-28 02:30 | 2023-04-28 02:46 | 63 | 14.6 | 0 | 10 | 5.9 | 3.5 | 10 | 5.7
2023-04-28 02:45 | 2023-04-28 03:01 | 64.6 | 13.8 | 0 | 10 | 4.3 | 3.3 | 10 | 4.2
2023-04-28 03:00 | 2023-04-28 03:16 | 65.7 | 14.6 | 0 | 9 | 3.3 | 3 | 8 | 3.2
2023-04-28 03:15 | 2023-04-28 03:31 | 65.5 | 13.4 | 0 | 12 | 3.7 | 2.9 | 11 | 3.6
2023-04-28 03:30 | 2023-04-28 03:46 | 64.6 | 15.1 | 0 | 22 | 3.2 | 3 | 22 | 3.1
2023-04-28 03:45 | 2023-04-28 04:01 | 65 | 14.1 | 0 | 26 | 2.9 | 2.9 | 27 | 2.8
2023-04-28 04:00 | 2023-04-28 04:16 | 65.2 | 12.5 | 0 | 28 | 2.9 | 2.8 | 28 | 2.9
2023-04-28 04:15 | 2023-04-28 04:31 | 66.6 | 18.3 | 0 | 48 | 2.4 | 2.8 | 43 | 2.3
2023-04-28 04:30 | 2023-04-28 04:46 | 67.5 | 18.6 | 0 | 76 | 2.3 | 2.5 | 76 | 2.1
2023-04-28 04:45 | 2023-04-28 05:01 | 72.5 | 20.9 | 1 | 119 | 1.3 | 1.7 | 109 | 1.2
2023-04-28 05:00 | 2023-04-28 05:16 | 74.9 | 35.2 | 10 | 214 | 0.5 | 1.4 | 203 | 0.4
2023-04-28 05:15 | 2023-04-28 05:31 | 75.2 | 11 | 28 | 184 | 0.8 | 1.4 | 183 | 0.8
2023-04-28 05:30 | 2023-04-28 05:46 | 74.2 | 25 | 32 | 238 | 0.5 | 1.6 | 237 | 0.4
2023-04-28 05:45 | 2023-04-28 06:01 | 71.6 | 18.8 | 52 | 246 | 0.4 | 2 | 249 | 0.4
2023-04-28 06:00 | 2023-04-28 06:16 | 66.6 | 38.3 | 175 | 186 | 0.4 | 2.8 | 183 | 0.3
2023-04-28 06:15 | 2023-04-28 06:31 | 61.2 | 48.9 | 208 | 96 | 0.6 | 3.5 | 87 | 0.4
2023-04-28 06:30 | 2023-04-28 06:46 | 59.8 | 40.2 | 167 | 7 | 1.1 | 3.7 | 354 | 0.8
2023-04-28 06:45 | 2023-04-28 07:01 | 60.3 | 27.2 | 212 | 349 | 1.1 | 3.6 | 354 | 1
2023-04-28 07:00 | 2023-04-28 07:16 | 61.4 | 18.8 | 176 | 356 | 1.5 | 3.6 | 358 | 1.5
2023-04-28 07:15 | 2023-04-28 07:31 | 58.8 | 40.9 | 379 | 344 | 1 | 4 | 348 | 0.7
2023-04-28 07:30 | 2023-04-28 07:46 | 56.4 | 38.5 | 386 | 30 | 1 | 4.7 | 27 | 0.7
2023-04-28 07:45 | 2023-04-28 08:01 | 51.7 | 34.2 | 481 | 330 | 1.6 | 5 | 334 | 1.3
2023-04-28 08:00 | 2023-04-28 08:16 | 49.5 | 26 | 575 | 327 | 2.1 | 5.1 | 328 | 1.9
2023-04-28 08:15 | 2023-04-28 08:31 | 47.7 | 21.9 | 624 | 340 | 3.1 | 5.6 | 339 | 2.9
2023-04-28 08:30 | 2023-04-28 08:46 | 44.2 | 24.5 | 669 | 354 | 4.5 | 6.2 | 357 | 4.1
2023-04-28 08:45 | 2023-04-28 09:01 | 38.8 | 32.9 | 719 | 3 | 4.1 | 6.6 | 8 | 3.4
2023-04-28 09:00 | 2023-04-28 09:16 | 38.3 | 19.6 | 465 | 16 | 3.9 | 6.6 | 16 | 3.7
2023-04-28 09:15 | 2023-04-28 09:31 | 38.2 | 24.5 | 702 | 359 | 4.1 | 7.1 | 360 | 3.7
2023-04-28 09:30 | 2023-04-28 09:46 | 38.3 | 18.3 | 875 | 6 | 4.4 | 7.7 | 8 | 4.2
2023-04-28 09:45 | 2023-04-28 10:01 | 36.2 | 16.8 | 933 | 21 | 4.8 | 7.6 | 21 | 4.6
2023-04-28 10:00 | 2023-04-28 10:16 | 34.6 | 26 | 944 | 12 | 4.1 | 8.1 | 13 | 3.7
2023-04-28 10:15 | 2023-04-28 10:31 | 35.7 | 19.5 | 832 | 34 | 3.8 | 8.1 | 34 | 3.6
2023-04-28 10:30 | 2023-04-28 10:46 | 36.4 | 18.8 | 892 | 39 | 4.1 | 8.3 | 38 | 3.8
2023-04-28 10:45 | 2023-04-28 11:01 | 33.1 | 48.6 | 856 | 11 | 2.1 | 8.9 | 12 | 1.4
2023-04-28 11:00 | 2023-04-28 11:16 | 32.9 | 31.9 | 837 | 21 | 2.6 | 8.8 | 18 | 2.2
2023-04-28 11:15 | 2023-04-28 11:31 | 32.2 | 44.3 | 946 | 19 | 1.8 | 9.3 | 16 | 1.3
2023-04-28 11:30 | 2023-04-28 11:46 | 30.1 | 43.6 | 928 | 13 | 2.2 | 9.7 | 7 | 1.6
2023-04-28 11:45 | 2023-04-28 12:01 | 30.9 | 20.5 | 595 | 14 | 2.7 | 9.3 | 12 | 2.5
2023-04-28 12:00 | 2023-04-28 12:16 | 31.4 | 24.2 | 337 | 34 | 2.7 | 9.3 | 27 | 2.5
2023-04-28 12:15 | 2023-04-28 12:31 | 31.2 | 20.7 | 700 | 0 | 3.1 | 9.7 | 2 | 2.9
2023-04-28 12:30 | 2023-04-28 12:46 | 30.2 | 24 | 971 | 6 | 3.1 | 10.1 | 8 | 2.8
2023-04-28 12:45 | 2023-04-28 13:01 | 28.3 | 38.4 | 989 | 321 | 2.3 | 10.7 | 327 | 1.8
2023-04-28 13:00 | 2023-04-28 13:16 | 28.4 | 35 | 602 | 4 | 3.5 | 10.4 | 1 | 2.8
2023-04-28 13:15 | 2023-04-28 13:31 | 27.7 | 20.8 | 563 | 15 | 4.2 | 11 | 18 | 4
2023-04-28 13:30 | 2023-04-28 13:46 | 26.7 | 28.6 | 912 | 360 | 3.6 | 11 | 0 | 3.2
2023-04-28 13:45 | 2023-04-28 14:01 | 26.4 | 34.6 | 695 | 356 | 3.3 | 11.1 | 2 | 2.7
2023-04-28 14:00 | 2023-04-28 14:16 | 24 | 19.6 | 851 | 12 | 3.7 | 11.7 | 13 | 3.5
2023-04-28 14:15 | 2023-04-28 14:31 | 22.8 | 36.4 | 802 | 358 | 2.6 | 12.1 | 357 | 2
2023-04-28 14:30 | 2023-04-28 14:46 | 21.7 | 33.3 | 764 | 19 | 3.1 | 12.1 | 20 | 2.6
2023-04-28 14:45 | 2023-04-28 15:01 | 20 | 54.5 | 726 | 287 | 1.6 | 12.9 | 306 | 0.9
2023-04-28 15:00 | 2023-04-28 15:16 | 20.8 | 31.7 | 686 | 342 | 2.3 | 13 | 341 | 1.9
2023-04-28 15:15 | 2023-04-28 15:31 | 20.5 | 30.8 | 641 | 338 | 2.6 | 12.8 | 343 | 2.2
2023-04-28 15:30 | 2023-04-28 15:46 | 20.5 | 40.9 | 597 | 329 | 2 | 13.4 | 315 | 1.5
2023-04-28 15:45 | 2023-04-28 16:01 | 20.5 | 18.7 | 549 | 309 | 3 | 13.2 | 308 | 2.8
2023-04-28 16:00 | 2023-04-28 16:16 | 19.9 | 52.7 | 499 | 15 | 1.4 | 13.9 | 356 | 0.8
2023-04-28 16:15 | 2023-04-28 16:31 | 20.7 | 32 | 444 | 333 | 2.6 | 13.9 | 339 | 2.2
2023-04-28 16:30 | 2023-04-28 16:46 | 20.8 | 22.5 | 380 | 13 | 2.7 | 13.7 | 18 | 2.5
2023-04-28 16:45 | 2023-04-28 17:01 | 20.4 | 19.2 | 340 | 17 | 2.5 | 14.1 | 16 | 2.3
2023-04-28 17:00 | 2023-04-28 17:16 | 20.5 | 23.9 | 304 | 352 | 2.6 | 14.2 | 347 | 2.4
2023-04-28 17:15 | 2023-04-28 17:31 | 20.4 | 21.6 | 256 | 309 | 2.9 | 14.1 | 309 | 2.7
2023-04-28 17:30 | 2023-04-28 17:46 | 20.5 | 31.7 | 115 | 326 | 2.1 | 13.9 | 324 | 1.8
2023-04-28 17:45 | 2023-04-28 18:01 | 21.5 | 20.8 | 64 | 337 | 2.1 | 13.9 | 337 | 2
2023-04-28 18:00 | 2023-04-28 18:16 | 21.6 | 18.1 | 75 | 331 | 2.4 | 14 | 329 | 2.3
2023-04-28 18:15 | 2023-04-28 18:31 | 22.3 | 30 | 54 | 340 | 1.6 | 13.9 | 336 | 1.4
2023-04-28 18:30 | 2023-04-28 18:46 | 23.6 | 24.3 | 24 | 310 | 1.5 | 13.7 | 315 | 1.3
2023-04-28 18:45 | 2023-04-28 19:01 | 26 | 73.5 | 4 | 253 | 1.5 | 12.9 | 137 | 0.2
2023-04-28 19:00 | 2023-04-28 19:16 | 34.3 | 14.7 | 1 | 108 | 2.5 | 11.1 | 108 | 2.4
2023-04-28 19:15 | 2023-04-28 19:31 | 36.9 | 16.1 | 0 | 132 | 1.8 | 10.4 | 129 | 1.8
2023-04-28 19:30 | 2023-04-28 19:46 | 38.4 | 29.8 | 0 | 166 | 1.5 | 10.1 | 158 | 1.3
2023-04-28 19:45 | 2023-04-28 20:01 | 37.5 | 18.7 | 0 | 149 | 1.5 | 10.1 | 148 | 1.4
2023-04-28 20:00 | 2023-04-28 20:16 | 36.9 | 14.5 | 0 | 165 | 1.1 | 10.1 | 164 | 1
2023-04-28 20:15 | 2023-04-28 20:31 | 37.2 | 23.4 | 0 | 179 | 0.9 | 10.1 | 179 | 0.8
2023-04-28 20:30 | 2023-04-28 20:46 | 37.9 | 20 | 0 | 161 | 0.9 | 9.9 | 157 | 0.8
2023-04-28 20:45 | 2023-04-28 21:01 | 38 | 26.2 | 0 | 150 | 1 | 9.8 | 146 | 0.9
2023-04-28 21:00 | 2023-04-28 21:16 | 39 | 22.4 | 0 | 160 | 0.9 | 9.6 | 160 | 0.8
2023-04-28 21:15 | 2023-04-28 21:31 | 39.5 | 20.5 | 0 | 155 | 0.7 | 9.5 | 153 | 0.7
2023-04-28 21:30 | 2023-04-28 21:46 | 40.9 | 17 | 0 | 173 | 0.6 | 9.2 | 170 | 0.6
2023-04-28 21:45 | 2023-04-28 22:01 | 42.7 | 17.3 | 0 | 211 | 0.7 | 8.9 | 206 | 0.7
2023-04-28 22:00 | 2023-04-28 22:16 | 42.5 | 16.6 | 0 | 197 | 0.8 | 8.7 | 199 | 0.7
2023-04-28 22:15 | 2023-04-28 22:31 | 42.9 | 9.5 | 0 | 190 | 0.9 | 8.6 | 190 | 0.9
2023-04-28 22:30 | 2023-04-28 22:46 | 43.8 | 9.7 | 0 | 199 | 1.1 | 8.5 | 199 | 1.1
2023-04-28 22:45 | 2023-04-28 23:01 | 44.7 | 14.6 | 0 | 189 | 0.7 | 8.3 | 189 | 0.7
2023-04-28 23:00 | 2023-04-28 23:16 | 44.7 | 10.6 | 0 | 180 | 0.9 | 8.2 | 180 | 0.9
2023-04-28 23:15 | 2023-04-28 23:31 | 46.8 | 11.3 | 0 | 175 | 1.1 | 7.8 | 175 | 1.1
2023-04-28 23:30 | 2023-04-28 23:46 | 48.8 | 16.6 | 0 | 186 | 1.1 | 7.5 | 186 | 1.1
2023-04-28 23:45 | 2023-04-29 00:01 | 51.8 | 14.1 | 0 | 185 | 1.1 | 7.2 | 185 | 1.1
2023-04-29 | 2023-04-29 00:16 | 52.6 | 16.3 | 0 | 187 | 1.4 | 7 | 188 | 1.3
2023-04-29 00:15 | 2023-04-29 00:31 | 51.7 | 14.2 | 0 | 192 | 1.6 | 6.9 | 192 | 1.5
2023-04-29 00:30 | 2023-04-29 00:46 | 51.6 | 11.5 | 0 | 200 | 1.8 | 6.7 | 200 | 1.7
2023-04-29 00:45 | 2023-04-29 01:01 | 51.3 | 12 | 0 | 201 | 1.9 | 6.7 | 201 | 1.9
2023-04-29 01:00 | 2023-04-29 01:16 | 51.8 | 11.6 | 0 | 200 | 1.9 | 6.5 | 200 | 1.9
2023-04-29 01:15 | 2023-04-29 01:31 | 51.7 | 12.2 | 0 | 198 | 2 | 6.4 | 198 | 1.9
2023-04-29 01:30 | 2023-04-29 01:46 | 52.5 | 11.2 | 0 | 198 | 1.8 | 6.3 | 198 | 1.8
2023-04-29 01:45 | 2023-04-29 02:01 | 53.9 | 11.9 | 0 | 211 | 1.3 | 6.1 | 210 | 1.3
2023-04-29 02:00 | 2023-04-29 02:16 | 55.3 | 13.8 | 0 | 209 | 1.3 | 6 | 204 | 1.2
2023-04-29 02:15 | 2023-04-29 02:31 | 55.3 | 12.7 | 0 | 203 | 1.3 | 5.8 | 203 | 1.3
2023-04-29 02:30 | 2023-04-29 02:46 | 55.5 | 11 | 0 | 203 | 1.6 | 5.7 | 203 | 1.5
2023-04-29 02:45 | 2023-04-29 03:01 | 55.7 | 11.3 | 0 | 202 | 1.6 | 5.7 | 202 | 1.6
2023-04-29 03:00 | 2023-04-29 03:16 | 55.8 | 10.8 | 0 | 200 | 1.5 | 5.6 | 200 | 1.5
2023-04-29 03:15 | 2023-04-29 03:31 | 54.7 | 11.7 | 0 | 200 | 2 | 5.6 | 201 | 2
2023-04-29 03:30 | 2023-04-29 03:46 | 53.8 | 16.2 | 0 | 217 | 1.5 | 5.8 | 213 | 1.4
2023-04-29 03:45 | 2023-04-29 04:01 | 53.6 | 14.5 | 0 | 215 | 1.4 | 6 | 212 | 1.3
2023-04-29 04:00 | 2023-04-29 04:16 | 54.3 | 14.1 | 0 | 207 | 1.1 | 5.8 | 207 | 1
2023-04-29 04:15 | 2023-04-29 04:31 | 53.6 | 21.6 | 0 | 189 | 1 | 5.6 | 188 | 0.9
2023-04-29 04:30 | 2023-04-29 04:46 | 53.8 | 17.2 | 0 | 218 | 1 | 5.5 | 215 | 0.9
2023-04-29 04:45 | 2023-04-29 05:01 | 53.8 | 16.9 | 1 | 206 | 0.6 | 5.4 | 210 | 0.6
2023-04-29 05:00 | 2023-04-29 05:16 | 54.8 | 29 | 6 | 188 | 0.6 | 5.1 | 186 | 0.5
2023-04-29 05:15 | 2023-04-29 05:31 | 55.3 | 38 | 16 | 127 | 0.3 | 5 | 120 | 0.2
2023-04-29 05:30 | 2023-04-29 05:46 | 55.3 | 20.6 | 56 | 134 | 0.3 | 4.8 | 130 | 0.3
2023-04-29 05:45 | 2023-04-29 06:01 | 52.9 | 19.2 | 115 | 197 | 0.9 | 5.5 | 200 | 0.9
2023-04-29 06:00 | 2023-04-29 06:16 | 48.6 | 20.1 | 159 | 200 | 1.2 | 6.6 | 203 | 1.1
2023-04-29 06:15 | 2023-04-29 06:31 | 46.4 | 15.6 | 208 | 200 | 1.5 | 7.4 | 201 | 1.5
2023-04-29 06:30 | 2023-04-29 06:46 | 44.2 | 26.8 | 260 | 196 | 1.4 | 8.3 | 196 | 1.3
2023-04-29 06:45 | 2023-04-29 07:01 | 41.9 | 18.1 | 314 | 199 | 1.5 | 9.1 | 199 | 1.4
2023-04-29 07:00 | 2023-04-29 07:16 | 39.2 | 18.1 | 366 | 196 | 1.7 | 10.1 | 196 | 1.7
2023-04-29 07:15 | 2023-04-29 07:31 | 36.3 | 14.7 | 419 | 211 | 1.5 | 10.9 | 209 | 1.4
2023-04-29 07:30 | 2023-04-29 07:46 | 34 | 25.2 | 470 | 201 | 1 | 12 | 197 | 0.9
2023-04-29 07:45 | 2023-04-29 08:01 | 31.3 | 22.8 | 520 | 206 | 1.2 | 13.2 | 206 | 1.1
2023-04-29 08:00 | 2023-04-29 08:16 | 28.5 | 23.2 | 570 | 200 | 1.4 | 14.1 | 201 | 1.3
2023-04-29 08:15 | 2023-04-29 08:31 | 24.5 | 29.9 | 617 | 222 | 0.7 | 15.4 | 221 | 0.6
2023-04-29 08:30 | 2023-04-29 08:46 | 19.6 | 58.1 | 664 | 8 | 0.9 | 16.1 | 14 | 0.4
2023-04-29 08:45 | 2023-04-29 09:01 | 16.7 | 55 | 706 | 7 | 0.7 | 16.9 | 340 | 0.3
2023-04-29 09:00 | 2023-04-29 09:16 | 17.1 | 35.3 | 746 | 216 | 1.3 | 17.4 | 215 | 1
2023-04-29 09:15 | 2023-04-29 09:31 | 16.9 | 44 | 783 | 245 | 1.4 | 17.5 | 241 | 1
2023-04-29 09:30 | 2023-04-29 09:46 | 16.1 | 40.4 | 818 | 303 | 1.3 | 17.8 | 303 | 0.9
2023-04-29 09:45 | 2023-04-29 10:01 | 16.4 | 43.5 | 849 | 56 | 1.6 | 18.2 | 55 | 1.1
2023-04-29 10:00 | 2023-04-29 10:16 | 17.2 | 41.1 | 877 | 20 | 2.1 | 18.3 | 17 | 1.6
2023-04-29 10:15 | 2023-04-29 10:31 | 16.4 | 24 | 903 | 3 | 3.3 | 18.7 | 2 | 3
2023-04-29 10:30 | 2023-04-29 10:46 | 17.2 | 18.4 | 924 | 6 | 3.9 | 18.9 | 7 | 3.7
2023-04-29 10:45 | 2023-04-29 11:01 | 18 | 15.5 | 941 | 28 | 5.2 | 18.8 | 28 | 5
2023-04-29 11:00 | 2023-04-29 11:16 | 18.5 | 16.4 | 955 | 40 | 4 | 18.9 | 39 | 3.8
2023-04-29 11:15 | 2023-04-29 11:31 | 18.5 | 25.1 | 964 | 9 | 3 | 19.2 | 12 | 2.7
2023-04-29 11:30 | 2023-04-29 11:46 | 18.8 | 24.9 | 972 | 351 | 4.1 | 19.2 | 351 | 3.7
2023-04-29 11:45 | 2023-04-29 12:01 | 18.9 | 21.1 | 982 | 6 | 4.3 | 19.8 | 8 | 4
2023-04-29 12:00 | 2023-04-29 12:16 | 18.2 | 21.9 | 1020 | 4 | 4 | 20.1 | 4 | 3.7
2023-04-29 12:15 | 2023-04-29 12:31 | 18.5 | 21.8 | 641 | 339 | 3.6 | 20.2 | 340 | 3.3
2023-04-29 12:30 | 2023-04-29 12:46 | 18.2 | 35.9 | 688 | 31 | 3.6 | 20 | 31 | 2.9
2023-04-29 12:45 | 2023-04-29 13:01 | 17.6 | 36.7 | 983 | 10 | 2.7 | 20.6 | 5 | 2.1
2023-04-29 13:00 | 2023-04-29 13:16 | 17.6 | 35.9 | 737 | 355 | 2.8 | 20.7 | 3 | 2.2
2023-04-29 13:15 | 2023-04-29 13:31 | 18.1 | 24.9 | 698 | 42 | 4 | 20.8 | 44 | 3.6
2023-04-29 13:30 | 2023-04-29 13:46 | 18.1 | 22.8 | 572 | 42 | 3.2 | 20.7 | 41 | 2.9
2023-04-29 13:45 | 2023-04-29 14:01 | 18.1 | 26.9 | 549 | 45 | 3.3 | 20.8 | 39 | 2.9
2023-04-29 14:00 | 2023-04-29 14:16 | 18.6 | 19.7 | 462 | 31 | 3.8 | 20.7 | 32 | 3.6
2023-04-29 14:15 | 2023-04-29 14:31 | 17.8 | 24.2 | 694 | 52 | 2.9 | 21.5 | 45 | 2.6
2023-04-29 14:30 | 2023-04-29 14:46 | 18.3 | 24.7 | 495 | 37 | 3.4 | 21.3 | 35 | 3.1
2023-04-29 14:45 | 2023-04-29 15:01 | 18.4 | 24.9 | 531 | 20 | 3.1 | 21.1 | 23 | 2.8
2023-04-29 15:00 | 2023-04-29 15:16 | 17.9 | 19.8 | 654 | 58 | 2.8 | 21.6 | 57 | 2.6
2023-04-29 15:15 | 2023-04-29 15:31 | 18.5 | 22 | 403 | 81 | 3.4 | 21.3 | 79 | 3.2
2023-04-29 15:30 | 2023-04-29 15:46 | 18.9 | 31.7 | 226 | 64 | 2.7 | 21 | 63 | 2.3
2023-04-29 15:45 | 2023-04-29 16:01 | 18.5 | 23.7 | 277 | 54 | 2.8 | 21.1 | 55 | 2.6
2023-04-29 16:00 | 2023-04-29 16:16 | 18.4 | 18.6 | 222 | 52 | 2.3 | 21 | 50 | 2.2
2023-04-29 16:15 | 2023-04-29 16:31 | 18.3 | 17.5 | 329 | 61 | 2.2 | 21.3 | 61 | 2.1
2023-04-29 16:30 | 2023-04-29 16:46 | 18.9 | 23.3 | 368 | 61 | 3.7 | 21.2 | 56 | 3.4
2023-04-29 16:45 | 2023-04-29 17:01 | 19.3 | 23.9 | 262 | 59 | 3.2 | 21 | 57 | 2.9
2023-04-29 17:00 | 2023-04-29 17:16 | 19.3 | 19.8 | 264 | 68 | 2.6 | 21.3 | 69 | 2.4
2023-04-29 17:15 | 2023-04-29 17:31 | 19.9 | 16.3 | 174 | 84 | 3.2 | 20.8 | 85 | 3
2023-04-29 17:30 | 2023-04-29 17:46 | 19.9 | 15.2 | 235 | 90 | 2.6 | 20.9 | 91 | 2.5
2023-04-29 17:45 | 2023-04-29 18:01 | 20.9 | 16.2 | 83 | 84 | 3.3 | 20.5 | 83 | 3.1
2023-04-29 18:00 | 2023-04-29 18:16 | 22.7 | 14.1 | 30 | 70 | 3 | 19.7 | 71 | 2.9
2023-04-29 18:15 | 2023-04-29 18:31 | 23.8 | 13.4 | 17 | 69 | 2.1 | 19.2 | 70 | 2.1
2023-04-29 18:30 | 2023-04-29 18:46 | 24.8 | 14.4 | 8 | 66 | 1.9 | 18.7 | 67 | 1.8
2023-04-29 18:45 | 2023-04-29 19:01 | 26.2 | 14.6 | 4 | 68 | 1.7 | 18.2 | 68 | 1.6
2023-04-29 19:00 | 2023-04-29 19:16 | 28.7 | 18.3 | 1 | 98 | 1.7 | 17.4 | 99 | 1.6
2023-04-29 19:15 | 2023-04-29 19:31 | 32.6 | 16.6 | 0 | 92 | 1.6 | 16 | 90 | 1.5
2023-04-29 19:30 | 2023-04-29 19:46 | 31.1 | 11.1 | 0 | 88 | 2 | 16.4 | 88 | 2
2023-04-29 19:45 | 2023-04-29 20:01 | 32.4 | 16.9 | 0 | 99 | 1.7 | 15.8 | 100 | 1.6
2023-04-29 20:00 | 2023-04-29 20:16 | 33.2 | 12.7 | 0 | 80 | 1.1 | 15.8 | 83 | 1
2023-04-29 20:15 | 2023-04-29 20:31 | 34 | 15 | 0 | 84 | 1.6 | 15.4 | 88 | 1.5
2023-04-29 20:30 | 2023-04-29 20:46 | 33.5 | 17.1 | 0 | 113 | 1.7 | 15.2 | 111 | 1.6
2023-04-29 20:45 | 2023-04-29 21:01 | 35.7 | 13.5 | 0 | 149 | 1.4 | 14.5 | 148 | 1.3
2023-04-29 21:00 | 2023-04-29 21:16 | 35.7 | 14 | 0 | 148 | 1.3 | 14.3 | 147 | 1.3
2023-04-29 21:15 | 2023-04-29 21:31 | 35.7 | 12.1 | 0 | 149 | 1.1 | 14.1 | 148 | 1.1
2023-04-29 21:30 | 2023-04-29 21:46 | 35.8 | 32.2 | 0 | 182 | 0.2 | 13.9 | 177 | 0.2
2023-04-29 21:45 | 2023-04-29 22:01 | 37.8 | 40.7 | 0 | 299 | 0.4 | 13.7 | 289 | 0.3
2023-04-29 22:00 | 2023-04-29 22:16 | 40.8 | 14.4 | 0 | 62 | 0.8 | 13.2 | 59 | 0.8
2023-04-29 22:15 | 2023-04-29 22:31 | 46.8 | 12.3 | 0 | 50 | 1.9 | 12.1 | 50 | 1.9
2023-04-29 22:30 | 2023-04-29 22:46 | 46.5 | 10.4 | 0 | 49 | 2.5 | 11.8 | 48 | 2.4
2023-04-29 22:45 | 2023-04-29 23:01 | 43.5 | 10.7 | 0 | 47 | 2.6 | 12.1 | 46 | 2.6
2023-04-29 23:00 | 2023-04-29 23:16 | 42.6 | 11.9 | 0 | 52 | 2.3 | 11.8 | 51 | 2.3
2023-04-29 23:15 | 2023-04-29 23:31 | 43 | 15.3 | 0 | 63 | 2.3 | 11.2 | 63 | 2.2
2023-04-29 23:30 | 2023-04-29 23:46 | 46 | 9.8 | 0 | 78 | 2.2 | 10.4 | 79 | 2.1
2023-04-29 23:45 | 2023-04-30 00:01 | 45.8 | 13.2 | 0 | 56 | 1.8 | 10.3 | 55 | 1.8
2023-04-30 | 2023-04-30 00:16 | 44.9 | 9.7 | 0 | 42 | 2.2 | 10.5 | 42 | 2.1
2023-04-30 00:15 | 2023-04-30 00:31 | 45.2 | 10.7 | 0 | 40 | 1.9 | 10.5 | 40 | 1.9
2023-04-30 00:30 | 2023-04-30 00:46 | 48.6 | 18.3 | 0 | 18 | 1.3 | 10 | 17 | 1.2
2023-04-30 00:45 | 2023-04-30 01:01 | 51 | 12.8 | 0 | 38 | 1.2 | 9.6 | 39 | 1.2
2023-04-30 01:00 | 2023-04-30 01:16 | 52.3 | 30.8 | 0 | 321 | 1.8 | 9.2 | 315 | 1.6
2023-04-30 01:15 | 2023-04-30 01:31 | 48.5 | 41.5 | 0 | 325 | 1.6 | 9.6 | 325 | 1.1
2023-04-30 01:30 | 2023-04-30 01:46 | 49 | 55.3 | 0 | 301 | 0.2 | 9.3 | 288 | 0
2023-04-30 01:45 | 2023-04-30 02:01 | 49.5 | 46.3 | 0 | 354 | 0.2 | 9.2 | 334 | 0.1
2023-04-30 02:00 | 2023-04-30 02:16 | 49.6 | 26.5 | 0 | 240 | 0.6 | 9.1 | 236 | 0.6
2023-04-30 02:15 | 2023-04-30 02:31 | 53.2 | 7.7 | 0 | 212 | 0.8 | 8.5 | 211 | 0.8
2023-04-30 02:30 | 2023-04-30 02:46 | 53.5 | 9.4 | 0 | 208 | 0.5 | 8.4 | 212 | 0.5
2023-04-30 02:45 | 2023-04-30 03:01 | 54.2 | 12.9 | 0 | 202 | 0.6 | 8.1 | 205 | 0.6
2023-04-30 03:00 | 2023-04-30 03:16 | 53 | 21.3 | 0 | 214 | 0.5 | 8.2 | 213 | 0.5
2023-04-30 03:15 | 2023-04-30 03:31 | 55.2 | 40.3 | 0 | 169 | 0.4 | 7.7 | 175 | 0.3
2023-04-30 03:30 | 2023-04-30 03:46 | 57.8 | 34.3 | 0 | 159 | 0.5 | 7.1 | 157 | 0.4
2023-04-30 03:45 | 2023-04-30 04:01 | 58.8 | 32.7 | 0 | 96 | 0.4 | 7 | 84 | 0.4
2023-04-30 04:00 | 2023-04-30 04:16 | 63 | 16.8 | 0 | 93 | 0.7 | 6.2 | 95 | 0.7
2023-04-30 04:15 | 2023-04-30 04:31 | 65.6 | 17.5 | 0 | 80 | 0.7 | 5.7 | 80 | 0.6
2023-04-30 04:30 | 2023-04-30 04:46 | 66.8 | 13.6 | 0 | 118 | 0.7 | 5.3 | 117 | 0.6
2023-04-30 04:45 | 2023-04-30 05:01 | 67.9 | 39.4 | 2 | 79 | 0.7 | 5.1 | 73 | 0.6
2023-04-30 05:00 | 2023-04-30 05:16 | 70 | 20.4 | 10 | 53 | 0.8 | 5.1 | 51 | 0.8
2023-04-30 05:15 | 2023-04-30 05:31 | 66.1 | 32.2 | 36 | 91 | 0.3 | 5.3 | 91 | 0.3
2023-04-30 05:30 | 2023-04-30 05:46 | 64.2 | 24.2 | 71 | 319 | 0.4 | 5.5 | 322 | 0.3
2023-04-30 05:45 | 2023-04-30 06:01 | 62.3 | 26.4 | 113 | 332 | 0.5 | 6.1 | 332 | 0.5
2023-04-30 06:00 | 2023-04-30 06:16 | 57.9 | 16.9 | 159 | 335 | 0.7 | 7.1 | 334 | 0.6
2023-04-30 06:15 | 2023-04-30 06:31 | 55.6 | 23.2 | 207 | 336 | 0.8 | 7.9 | 338 | 0.7
2023-04-30 06:30 | 2023-04-30 06:46 | 52.1 | 20.6 | 258 | 39 | 0.9 | 8.4 | 39 | 0.9
2023-04-30 06:45 | 2023-04-30 07:01 | 50.5 | 16.3 | 309 | 57 | 0.8 | 9 | 56 | 0.8
2023-04-30 07:00 | 2023-04-30 07:16 | 48.4 | 36 | 362 | 35 | 0.9 | 9.4 | 34 | 0.7
2023-04-30 07:15 | 2023-04-30 07:31 | 46.3 | 35.3 | 415 | 33 | 0.6 | 9.8 | 25 | 0.5
2023-04-30 07:30 | 2023-04-30 07:46 | 41.6 | 34.1 | 467 | 35 | 0.4 | 10.7 | 38 | 0.3
2023-04-30 07:45 | 2023-04-30 08:01 | 39.4 | 23.3 | 517 | 35 | 1.1 | 11.2 | 33 | 1
2023-04-30 08:00 | 2023-04-30 08:16 | 39.8 | 24.1 | 566 | 33 | 1.2 | 11.5 | 32 | 1.1
2023-04-30 08:15 | 2023-04-30 08:31 | 40.5 | 40.2 | 613 | 7 | 1.6 | 11.7 | 358 | 1.2
2023-04-30 08:30 | 2023-04-30 08:46 | 39.3 | 30.4 | 657 | 340 | 1.8 | 11.7 | 335 | 1.5
2023-04-30 08:45 | 2023-04-30 09:01 | 38.2 | 51.9 | 701 | 17 | 1.6 | 12.2 | 16 | 0.9
2023-04-30 09:00 | 2023-04-30 09:16 | 36.4 | 45.1 | 741 | 344 | 1.3 | 12.7 | 352 | 0.9
2023-04-30 09:15 | 2023-04-30 09:31 | 35 | 42.4 | 780 | 33 | 1.4 | 13.2 | 27 | 1
2023-04-30 09:30 | 2023-04-30 09:46 | 34.7 | 36.7 | 814 | 351 | 1.9 | 13.3 | 344 | 1.5
2023-04-30 09:45 | 2023-04-30 10:01 | 32.8 | 35.5 | 846 | 21 | 1.6 | 13.9 | 19 | 1.3
2023-04-30 10:00 | 2023-04-30 10:16 | 31 | 47.4 | 875 | 345 | 1.1 | 14.3 | 8 | 0.7
2023-04-30 10:15 | 2023-04-30 10:31 | 31.1 | 43.4 | 899 | 73 | 1.8 | 14.8 | 67 | 1.3
2023-04-30 10:30 | 2023-04-30 10:46 | 31.2 | 35 | 919 | 334 | 2.1 | 14.5 | 338 | 1.7
2023-04-30 10:45 | 2023-04-30 11:01 | 30.7 | 26.2 | 937 | 10 | 1.8 | 15.3 | 11 | 1.6
2023-04-30 11:00 | 2023-04-30 11:16 | 30.1 | 35.8 | 953 | 32 | 1.9 | 15.8 | 27 | 1.5
2023-04-30 11:15 | 2023-04-30 11:31 | 30.3 | 39.5 | 964 | 4 | 2.6 | 15.9 | 5 | 2
2023-04-30 11:30 | 2023-04-30 11:46 | 30.6 | 38 | 971 | 340 | 3.1 | 15.9 | 338 | 2.4
2023-04-30 11:45 | 2023-04-30 12:01 | 28.8 | 40.4 | 980 | 9 | 2.4 | 16.7 | 11 | 1.8
2023-04-30 12:00 | 2023-04-30 12:16 | 28 | 39.9 | 1010 | 356 | 2.1 | 17.1 | 349 | 1.6
2023-04-30 12:15 | 2023-04-30 12:31 | 29.1 | 24.9 | 986 | 12 | 2.6 | 16.4 | 7 | 2.3
2023-04-30 12:30 | 2023-04-30 12:46 | 26.5 | 42.6 | 992 | 38 | 1.9 | 17.9 | 38 | 1.4
2023-04-30 12:45 | 2023-04-30 13:01 | 25.2 | 38.7 | 1009 | 33 | 1.9 | 18.2 | 36 | 1.4
2023-04-30 13:00 | 2023-04-30 13:16 | 24.2 | 37.1 | 940 | 115 | 2.2 | 18.7 | 113 | 1.8
2023-04-30 13:15 | 2023-04-30 13:31 | 23.8 | 36.4 | 911 | 75 | 1.8 | 18.9 | 75 | 1.4
2023-04-30 13:30 | 2023-04-30 13:46 | 23.8 | 32.3 | 886 | 74 | 2.3 | 18.8 | 74 | 2
2023-04-30 13:45 | 2023-04-30 14:01 | 23.3 | 62.1 | 855 | 104 | 1.6 | 19.2 | 94 | 0.6
2023-04-30 14:00 | 2023-04-30 14:16 | 23.2 | 43.6 | 802 | 45 | 2.5 | 19.3 | 39 | 1.7
2023-04-30 14:15 | 2023-04-30 14:31 | 22.8 | 38.3 | 800 | 84 | 2.2 | 19.3 | 83 | 1.7
2023-04-30 14:30 | 2023-04-30 14:46 | 22.4 | 52.5 | 760 | 135 | 1.5 | 19.7 | 129 | 0.8
2023-04-30 14:45 | 2023-04-30 15:01 | 21.8 | 36.2 | 718 | 75 | 2.3 | 19.9 | 67 | 1.8
2023-04-30 15:00 | 2023-04-30 15:16 | 22.1 | 29.4 | 678 | 43 | 3 | 19.6 | 45 | 2.6
2023-04-30 15:15 | 2023-04-30 15:31 | 21.9 | 32.6 | 634 | 80 | 2.3 | 19.7 | 91 | 1.9
2023-04-30 15:30 | 2023-04-30 15:46 | 21.7 | 23.3 | 580 | 60 | 2.7 | 20.1 | 58 | 2.5
2023-04-30 15:45 | 2023-04-30 16:01 | 21.6 | 30.2 | 539 | 59 | 2.8 | 20.1 | 69 | 2.4
2023-04-30 16:00 | 2023-04-30 16:16 | 21.8 | 24.6 | 493 | 72 | 2.8 | 19.9 | 80 | 2.6
2023-04-30 16:15 | 2023-04-30 16:31 | 21.4 | 50 | 446 | 44 | 1.9 | 19.9 | 46 | 1.2
2023-04-30 16:30 | 2023-04-30 16:46 | 21.6 | 22.6 | 396 | 59 | 2.6 | 20.1 | 60 | 2.4
2023-04-30 16:45 | 2023-04-30 17:01 | 21.9 | 25.4 | 331 | 71 | 3.1 | 19.8 | 73 | 2.8
2023-04-30 17:00 | 2023-04-30 17:16 | 21.9 | 19.3 | 288 | 72 | 2.4 | 19.7 | 74 | 2.3
2023-04-30 17:15 | 2023-04-30 17:31 | 22.2 | 20.2 | 236 | 82 | 2.8 | 19.6 | 79 | 2.6
2023-04-30 17:30 | 2023-04-30 17:46 | 22.6 | 19.4 | 188 | 78 | 2.8 | 19.4 | 80 | 2.7
2023-04-30 17:45 | 2023-04-30 18:01 | 22.8 | 17.2 | 141 | 69 | 2.9 | 19.2 | 71 | 2.7
2023-04-30 18:00 | 2023-04-30 18:16 | 23.2 | 16.1 | 97 | 82 | 3.1 | 18.9 | 82 | 3
2023-04-30 18:15 | 2023-04-30 18:31 | 23.9 | 11.1 | 52 | 84 | 3.2 | 18.5 | 85 | 3.1
2023-04-30 18:30 | 2023-04-30 18:46 | 25.3 | 11.3 | 21 | 80 | 3 | 17.9 | 81 | 2.9
2023-04-30 18:45 | 2023-04-30 19:01 | 27 | 14.2 | 4 | 72 | 2.4 | 17.2 | 73 | 2.4
2023-04-30 19:00 | 2023-04-30 19:16 | 29.6 | 12.9 | 1 | 73 | 2.9 | 16.1 | 74 | 2.8
2023-04-30 19:15 | 2023-04-30 19:31 | 31.4 | 12.8 | 0 | 74 | 3.2 | 15.2 | 75 | 3.1
2023-04-30 19:30 | 2023-04-30 19:46 | 32.6 | 10.8 | 0 | 79 | 3.4 | 14.6 | 80 | 3.3
2023-04-30 19:45 | 2023-04-30 20:01 | 34.3 | 10.9 | 0 | 80 | 2.7 | 14 | 81 | 2.6
2023-04-30 20:00 | 2023-04-30 20:16 | 35.1 | 12.7 | 0 | 81 | 2.9 | 13.7 | 82 | 2.8
2023-04-30 20:15 | 2023-04-30 20:31 | 35.6 | 12.1 | 0 | 88 | 2.9 | 13.3 | 88 | 2.8
2023-04-30 20:30 | 2023-04-30 20:46 | 36.6 | 15.7 | 0 | 102 | 2.2 | 12.8 | 102 | 2.1
2023-04-30 20:45 | 2023-04-30 21:01 | 35.7 | 16.2 | 0 | 115 | 2.4 | 12.8 | 116 | 2.3
2023-04-30 21:00 | 2023-04-30 21:16 | 37.1 | 22.6 | 0 | 97 | 1.2 | 12.5 | 101 | 1.1
2023-04-30 21:15 | 2023-04-30 21:31 | 37.1 | 32.5 | 0 | 332 | 1.2 | 12.5 | 327 | 1
2023-04-30 21:30 | 2023-04-30 21:46 | 36.5 | 49.9 | 0 | 7 | 1.2 | 12.4 | 22 | 0.7
2023-04-30 21:45 | 2023-04-30 22:01 | 36 | 24.9 | 0 | 65 | 1 | 12.4 | 73 | 0.9
2023-04-30 22:00 | 2023-04-30 22:16 | 36 | 28.5 | 0 | 15 | 1.1 | 12.3 | 20 | 0.9
2023-04-30 22:15 | 2023-04-30 22:31 | 37.9 | 22.7 | 0 | 23 | 1.3 | 11.9 | 26 | 1.2
2023-04-30 22:30 | 2023-04-30 22:46 | 39 | 11.5 | 0 | 19 | 1.6 | 11.6 | 19 | 1.6
2023-04-30 22:45 | 2023-04-30 23:01 | 38.7 | 18.8 | 0 | 20 | 1.2 | 11.6 | 22 | 1.1
2023-04-30 23:00 | 2023-04-30 23:16 | 39.5 | 24.6 | 0 | 10 | 1.2 | 11.4 | 8 | 1.1
2023-04-30 23:15 | 2023-04-30 23:31 | 40.7 | 30.9 | 0 | 7 | 0.8 | 11.3 | 13 | 0.7
2023-04-30 23:30 | 2023-04-30 23:46 | 43.5 | 24.5 | 0 | 312 | 0.8 | 10.8 | 318 | 0.7
2023-04-30 23:45 | 2023-05-01 00:01 | 47.7 | 13.4 | 0 | 292 | 1.2 | 10.4 | 293 | 1.1

## B1_BENZENE
StartTime_[MST] | EndTime_[MST] | Benzene_[ppbV] | Benzene_MDL_[ppbV] | Benzene_Flag
2023-03-29 | 2023-04-12 | 0.2 | 0.0593
2023-04-12 | 2023-04-26 | 0.165 | 0.0599
2023-04-12 | 2023-04-26 | 0.183 | 0.0599 | AF
2023-04-12 | 2023-04-26 |  | 0.0599 | AAAG

## B1_H2S
StartTime_[MST] | EndTime_[MST] | H2S_[ppbV] | H2S_LOD_[ppbV] | H2S_Flag
2023-03-29 | 2023-04-12 |  | 0.14 | AA
2023-04-12 | 2023-04-26 |  | 0.14 | AA

## B1_HCN
StartTime_[MST] | EndTime_[MST] | DURATION | HCN_[ppbV] | HCN_MDL_[ppbV] | HCN_Flag
2023-04-04 07:26 | 2023-04-04 15:18 | 472 |  | 0.78783 | AA
2023-04-06 08:32 | 2023-04-06 16:40 | 488 |  | 0.8116 | AA
2023-04-10 07:38 | 2023-04-10 15:26 | 468 |  | 0.87172 | AA
2023-04-12 07:45 | 2023-04-12 16:43 | 538 |  | 0.74131 | AA
2023-04-14 07:19 | 2023-04-14 15:49 | 510 |  | 0.7242 | AA
2023-04-18 08:38 | 2023-04-18 16:51 | 493 |  | 0.84059 | AA
2023-04-20 08:04 | 2023-04-20 16:11 | 487 |  | 0.8116 | AA
2023-04-20 08:02 | 2023-04-20 16:12 | 490 |  | 0.69997 | AAAF
2023-04-20 08:04 | 2023-04-20 08:04 |  |  | 0.8116 | AAAG
2023-04-24 07:58 | 2023-04-24 16:01 | 483 |  | 0.8116 | AA
2023-04-26 07:46 | 2023-04-26 15:59 | 493 |  | 0.75317 | AA
2023-04-29 07:45 | 2023-04-29 15:49 | 484 |  | 0.81866 | AA
Formulas:
EndTime_[MST] = [StartTime_[MST]]+[DURATION]/1440

## C1_MET_HOURLY
StartTime_[MST] | EndTime_[MST] | RH_[percent] | Stdev_WindDirection_[deg] | SolarRadiation_[W/m2] | Scalar_WindDirection_[deg] | Scalar_WindSpeed_[m/s] | T(ambient)_[C] | Vector_WindDirection_[deg] | Vector_WindSpeed_[m/s] | RH_Flag | Stdev_WindDirection_Flag | SolarRadiation_Flag | Scalar_WindDirection_Flag | Scalar_WindSpeed_Flag | T(ambient)_Flag | Vector_WindDirection_Flag | Vector_WindSpeed_Flag
2023-04-01 | 2023-04-01 01:00 | 23.6 | 11.7 | 0 | 331 | 4 | 5.1 | 332 | 3.9
2023-04-01 01:00 | 2023-04-01 02:00 | 26.4 | 37.6 | 0 | 237 | 0.9 | 4.3 | 244 | 0.6
2023-04-01 02:00 | 2023-04-01 03:00 | 34 | 19.9 | 0 | 231 | 1 | 1.2 | 229 | 0.9
2023-04-01 03:00 | 2023-04-01 04:00 | 36.8 | 31.6 | 0 | 207 | 1.1 | -0.4 | 193 | 0.5
2023-04-01 04:00 | 2023-04-01 05:00 | 39.7 | 16.6 | 0 | 8 | 1.4 | -2.9 | 25 | 0.7
2023-04-01 05:00 | 2023-04-01 06:00 | 39.8 | 13.6 | 7 | 318 | 1.8 | -3.1 | 323 | 1.7
2023-04-01 06:00 | 2023-04-01 07:00 | 36.3 | 29.7 | 128 | 205 | 0.8 | -1.1 | 208 | 0.4
2023-04-01 07:00 | 2023-04-01 08:00 | 28.9 | 39.9 | 337 | 97 | 0.6 | 3 | 83 | 0.1
2023-04-01 08:00 | 2023-04-01 09:00 | 22.2 | 32.4 | 549 | 160 | 1 | 7.2 | 155 | 0.7
2023-04-01 09:00 | 2023-04-01 10:00 | 17.1 | 27.5 | 727 | 139 | 1.7 | 10.9 | 137 | 1.5
2023-04-01 10:00 | 2023-04-01 11:00 | 13.7 | 26.3 | 852 | 141 | 2.9 | 13.8 | 140 | 2.6
2023-04-01 11:00 | 2023-04-01 12:00 | 10.9 | 31.7 | 919 | 159 | 2.2 | 16.3 | 157 | 1.6
2023-04-01 12:00 | 2023-04-01 13:00 | 8.5 | 27.9 | 922 | 119 | 2.7 | 18.5 | 117 | 2.3
2023-04-01 13:00 | 2023-04-01 14:00 | 6.6 | 56 | 860 | 117 | 2 | 20.3 | 62 | 0.3
2023-04-01 14:00 | 2023-04-01 15:00 | 5.7 | 47.3 | 741 | 336 | 2.3 | 20.4 | 341 | 1.3
2023-04-01 15:00 | 2023-04-01 16:00 | 5 | 35.5 | 569 | 221 | 1.8 | 21.3 | 221 | 1.4
2023-04-01 16:00 | 2023-04-01 17:00 | 5.2 | 30.4 | 361 | 258 | 2.9 | 21.5 | 257 | 2.5
2023-04-01 17:00 | 2023-04-01 18:00 | 6.4 | 30.6 | 150 | 284 | 2.1 | 20.7 | 287 | 1.7
2023-04-01 18:00 | 2023-04-01 19:00 | 8.5 | 21.5 | 7 | 312 | 2 | 17.4 | 313 | 1.9
2023-04-01 19:00 | 2023-04-01 20:00 | 9.9 | 20.7 | 0 | 272 | 1.9 | 15.6 | 271 | 1.7
2023-04-01 20:00 | 2023-04-01 21:00 | 11.1 | 16 | 0 | 264 | 1.9 | 13.5 | 264 | 1.9
2023-04-01 21:00 | 2023-04-01 22:00 | 13.5 | 17.6 | 0 | 277 | 1.3 | 11.6 | 277 | 1.1
2023-04-01 22:00 | 2023-04-01 23:00 | 15.4 | 29 | 0 | 244 | 0.9 | 9.9 | 258 | 0.6
2023-04-01 23:00 | 2023-04-02 | 15.8 | 25.2 | 0 | 310 | 1 | 9.5 | 310 | 0.8
2023-04-02 | 2023-04-02 01:00 | 16.1 | 48.4 | 0 | 251 | 0.8 | 8.9 | 247 | 0.4
2023-04-02 01:00 | 2023-04-02 02:00 | 19.1 | 33.1 | 0 | 298 | 1.6 | 6 | 327 | 0.9
2023-04-02 02:00 | 2023-04-02 03:00 | 26.3 | 32.3 | 0 | 299 | 1.4 | 3.6 | 314 | 0.7
2023-04-02 03:00 | 2023-04-02 04:00 | 25.2 | 34.5 | 0 | 308 | 1 | 4.1 | 313 | 0.6
2023-04-02 04:00 | 2023-04-02 05:00 | 29.1 | 34.2 | 0 | 272 | 1.3 | 2.2 | 276 | 1
2023-04-02 05:00 | 2023-04-02 06:00 | 30.3 | 16.3 | 9 | 275 | 1.3 | 3 | 275 | 1.2
2023-04-02 06:00 | 2023-04-02 07:00 | 27.2 | 23.2 | 109 | 261 | 1 | 4.3 | 255 | 0.9
2023-04-02 07:00 | 2023-04-02 08:00 | 21.1 | 20.7 | 270 | 220 | 0.7 | 8.2 | 222 | 0.6
2023-04-02 08:00 | 2023-04-02 09:00 | 14.7 | 24.2 | 550 | 194 | 0.9 | 13 | 190 | 0.7
2023-04-02 09:00 | 2023-04-02 10:00 | 7.9 | 33.7 | 746 | 171 | 2 | 17.4 | 167 | 1.5
2023-04-02 10:00 | 2023-04-02 11:00 | 6.2 | 28.4 | 844 | 173 | 3.4 | 19.1 | 167 | 2.7
2023-04-02 11:00 | 2023-04-02 12:00 | 5.5 | 35.2 | 924 | 234 | 2.5 | 21.1 | 238 | 1.2
2023-04-02 12:00 | 2023-04-02 13:00 | 5.2 | 23.9 | 924 | 271 | 4.3 | 22.6 | 272 | 3.7
2023-04-02 13:00 | 2023-04-02 14:00 | 5.1 | 25 | 857 | 270 | 4.2 | 23.3 | 272 | 3.6
2023-04-02 14:00 | 2023-04-02 15:00 | 5.9 | 22.7 | 738 | 298 | 5.6 | 23 | 299 | 5.1
2023-04-02 15:00 | 2023-04-02 16:00 | 6.5 | 22.9 | 569 | 300 | 5.6 | 22.9 | 301 | 5.1
2023-04-02 16:00 | 2023-04-02 17:00 | 7 | 21.5 | 362 | 303 | 6.1 | 22 | 304 | 5.6
2023-04-02 17:00 | 2023-04-02 18:00 | 7.6 | 20.2 | 152 | 307 | 5.8 | 21 | 307 | 5.4
2023-04-02 18:00 | 2023-04-02 19:00 | 9.2 | 18.5 | 9 | 311 | 3.3 | 18.9 | 310 | 3.1
2023-04-02 19:00 | 2023-04-02 20:00 | 11.3 | 20 | 0 | 277 | 1.6 | 15.7 | 282 | 1.3
2023-04-02 20:00 | 2023-04-02 21:00 | 13.1 | 18.2 | 0 | 280 | 1.3 | 13.9 | 280 | 1.1
2023-04-02 21:00 | 2023-04-02 22:00 | 16.4 | 9.9 | 0 | 340 | 2.6 | 9.6 | 342 | 2.6
2023-04-02 22:00 | 2023-04-02 23:00 | 17.8 | 29 | 0 | 281 | 1.8 | 9.7 | 344 | 0.8
2023-04-02 23:00 | 2023-04-03 | 23.1 | 17.8 | 0 | 39 | 3.1 | 8.4 | 37 | 2.9
2023-04-03 | 2023-04-03 01:00 | 36.3 | 13.5 | 0 | 90 | 3.5 | 7 | 91 | 3.4
2023-04-03 01:00 | 2023-04-03 02:00 | 45.2 | 44 | 0 | 134 | 0.7 | 5.8 | 141 | 0.4
2023-04-03 02:00 | 2023-04-03 03:00 | 49.3 | 35.5 | 0 | 320 | 0.9 | 4.3 | 322 | 0.8
2023-04-03 03:00 | 2023-04-03 04:00 | 53.5 | 11.3 | 0 | 329 | 1.6 | 2.9 | 332 | 1.5
2023-04-03 04:00 | 2023-04-03 05:00 | 55.2 | 10.4 | 0 | 335 | 2.4 | 2.2 | 337 | 2.4
2023-04-03 05:00 | 2023-04-03 06:00 | 54.8 | 8.3 | 8 | 343 | 2.9 | 2.1 | 343 | 2.8
2023-04-03 06:00 | 2023-04-03 07:00 | 48.7 | 25.2 | 135 | 301 | 1.1 | 3.3 | 322 | 0.9
2023-04-03 07:00 | 2023-04-03 08:00 | 39.2 | 21.4 | 343 | 150 | 1.2 | 6.4 | 141 | 1.1
2023-04-03 08:00 | 2023-04-03 09:00 | 39 | 28.6 | 554 | 98 | 2.3 | 8.2 | 97 | 2
2023-04-03 09:00 | 2023-04-03 10:00 | 34.6 | 28 | 728 | 120 | 2 | 10.1 | 119 | 1.7
2023-04-03 10:00 | 2023-04-03 11:00 | 30.6 | 25.6 | 851 | 132 | 2.6 | 11.8 | 131 | 2.3
2023-04-03 11:00 | 2023-04-03 12:00 | 25.1 | 19.6 | 918 | 116 | 3.7 | 14.1 | 115 | 3.5
2023-04-03 12:00 | 2023-04-03 13:00 | 20.3 | 15.7 | 917 | 111 | 4.9 | 17 | 111 | 4.7
2023-04-03 13:00 | 2023-04-03 14:00 | 14.1 | 17.2 | 850 | 114 | 5.5 | 20.4 | 114 | 5.2
2023-04-03 14:00 | 2023-04-03 15:00 | 7.9 | 29.4 | 720 | 226 | 4.9 | 23 | 223 | 3.4
2023-04-03 15:00 | 2023-04-03 16:00 | 6.1 | 20.2 | 485 | 236 | 6.3 | 23.3 | 235 | 5.9
2023-04-03 16:00 | 2023-04-03 17:00 | 6.1 | 19.6 | 331 | 233 | 5.7 | 23 | 234 | 5.4
2023-04-03 17:00 | 2023-04-03 18:00 | 7.4 | 18.3 | 116 | 227 | 5.6 | 21.8 | 226 | 5.3
2023-04-03 18:00 | 2023-04-03 19:00 | 9.4 | 19.3 | 5 | 224 | 4.6 | 20.2 | 224 | 4.3
2023-04-03 19:00 | 2023-04-03 20:00 | 10 | 18.9 | 0 | 225 | 3.3 | 19.1 | 224 | 3.1
2023-04-03 20:00 | 2023-04-03 21:00 | 10 | 18.3 | 0 | 220 | 3.3 | 18.5 | 219 | 3.2
2023-04-03 21:00 | 2023-04-03 22:00 | 10 | 18.9 | 0 | 219 | 5.1 | 18.3 | 219 | 4.8
2023-04-03 22:00 | 2023-04-03 23:00 | 9.4 | 19 | 0 | 225 | 5.4 | 18.2 | 224 | 5.1
2023-04-03 23:00 | 2023-04-04 | 11.4 | 19.7 | 0 | 217 | 5 | 17 | 216 | 4.7
2023-04-04 | 2023-04-04 01:00 | 11.8 | 18.3 | 0 | 225 | 4.1 | 15.9 | 224 | 3.9
2023-04-04 01:00 | 2023-04-04 02:00 | 13 | 19.2 | 0 | 225 | 3.7 | 14.6 | 224 | 3.5
2023-04-04 02:00 | 2023-04-04 03:00 | 13.5 | 18.6 | 0 | 224 | 4 | 13.9 | 223 | 3.7
2023-04-04 03:00 | 2023-04-04 04:00 | 14.8 | 17.6 | 0 | 229 | 3.6 | 13.1 | 228 | 3.5
2023-04-04 04:00 | 2023-04-04 05:00 | 18.3 | 17.9 | 0 | 242 | 5.4 | 12.3 | 243 | 5.2
2023-04-04 05:00 | 2023-04-04 06:00 | 21 | 16.9 | 8 | 239 | 5.9 | 11.2 | 239 | 5.6
2023-04-04 06:00 | 2023-04-04 07:00 | 48.9 | 23.4 | 130 | 3 | 5.4 | 3.6 | 4 | 4.7
2023-04-04 07:00 | 2023-04-04 08:00 | 43.6 | 21 | 343 | 46 | 3.5 | 5.2 | 34 | 3
2023-04-04 08:00 | 2023-04-04 09:00 | 23.3 | 36.9 | 540 | 230 | 4.2 | 8.9 | 234 | 2.4
2023-04-04 09:00 | 2023-04-04 10:00 | 11 | 18.6 | 735 | 236 | 6.1 | 9.7 | 236 | 5.8
2023-04-04 10:00 | 2023-04-04 11:00 | 10.2 | 19.6 | 865 | 232 | 5.3 | 10 | 232 | 4.9
2023-04-04 11:00 | 2023-04-04 12:00 | 10.4 | 19.8 | 939 | 241 | 4.7 | 10.3 | 241 | 4.4
2023-04-04 12:00 | 2023-04-04 13:00 | 8.8 | 29.7 | 905 | 252 | 3.4 | 10.6 | 251 | 2.8
2023-04-04 13:00 | 2023-04-04 14:00 | 14.2 | 30.2 | 640 | 286 | 4.6 | 9.7 | 327 | 1.6
2023-04-04 14:00 | 2023-04-04 15:00 | 30.6 | 13.9 | 276 | 21 | 7.4 | 6.7 | 21 | 7.1
2023-04-04 15:00 | 2023-04-04 16:00 | 31.6 | 14.5 | 124 | 6 | 8.1 | 5.7 | 7 | 7.8
2023-04-04 16:00 | 2023-04-04 17:00 | 41.2 | 13.6 | 141 | 8 | 7.7 | 4.3 | 7 | 7.2
2023-04-04 17:00 | 2023-04-04 18:00 | 45.7 | 12.9 | 44 | 12 | 6.9 | 3.3 | 12 | 6.6
2023-04-04 18:00 | 2023-04-04 19:00 | 51.6 | 13 | 2 | 9 | 7.7 | 1.3 | 9 | 7.5
2023-04-04 19:00 | 2023-04-04 20:00 | 60.6 | 13.5 | 0 | 3 | 7.1 | -0.4 | 3 | 6.9
2023-04-04 20:00 | 2023-04-04 21:00 | 62.5 | 15.6 | 0 | 8 | 6.1 | -1.4 | 8 | 5.9
2023-04-04 21:00 | 2023-04-04 22:00 | 53.5 | 20.6 | 0 | 9 | 4.9 | -1.9 | 8 | 4.6
2023-04-04 22:00 | 2023-04-04 23:00 | 49.8 | 19.1 | 0 | 14 | 4.4 | -2.4 | 11 | 4.1
2023-04-04 23:00 | 2023-04-05 | 47 | 25.7 | 0 | 53 | 2.4 | -2.6 | 47 | 1.8
2023-04-05 | 2023-04-05 01:00 | 46.2 | 17.3 | 0 | 74 | 1.5 | -2.7 | 78 | 1.4
2023-04-05 01:00 | 2023-04-05 02:00 | 44.9 | 16.5 | 0 | 53 | 2.8 | -2.8 | 48 | 2.5
2023-04-05 02:00 | 2023-04-05 03:00 | 46.1 | 16.2 | 0 | 62 | 2.2 | -3.4 | 61 | 2.1
2023-04-05 03:00 | 2023-04-05 04:00 | 48.3 | 9.6 | 0 | 91 | 2.7 | -3.9 | 92 | 2.6
2023-04-05 04:00 | 2023-04-05 05:00 | 54.3 | 16.8 | 0 | 127 | 2.3 | -3.8 | 125 | 2
2023-04-05 05:00 | 2023-04-05 06:00 | 73.1 | 15.6 | 9 | 143 | 1.9 | -4.4 | 143 | 1.8
2023-04-05 06:00 | 2023-04-05 07:00 | 70.9 | 16.7 | 141 | 140 | 2 | -4.2 | 142 | 1.9
2023-04-05 07:00 | 2023-04-05 08:00 | 58.1 | 24.2 | 356 | 164 | 2.1 | -2.5 | 164 | 1.9
2023-04-05 08:00 | 2023-04-05 09:00 | 46.7 | 27.9 | 571 | 143 | 2.5 | -0.6 | 140 | 2.2
2023-04-05 09:00 | 2023-04-05 10:00 | 39.3 | 31.6 | 747 | 155 | 2.1 | 1.5 | 150 | 1.7
2023-04-05 10:00 | 2023-04-05 11:00 | 29.7 | 33.7 | 873 | 139 | 2.2 | 3.7 | 126 | 1.7
2023-04-05 11:00 | 2023-04-05 12:00 | 25.7 | 27.6 | 939 | 110 | 3.6 | 5.2 | 111 | 3.1
2023-04-05 12:00 | 2023-04-05 13:00 | 21.1 | 28.2 | 937 | 118 | 3.7 | 6.4 | 115 | 3.1
2023-04-05 13:00 | 2023-04-05 14:00 | 18.7 | 23.6 | 594 | 108 | 3.6 | 7 | 107 | 3.2
2023-04-05 14:00 | 2023-04-05 15:00 | 18 | 19.1 | 417 | 106 | 4.5 | 7.5 | 106 | 4.2
2023-04-05 15:00 | 2023-04-05 16:00 | 17.7 | 20.2 | 261 | 92 | 4.6 | 7.1 | 93 | 4.3
2023-04-05 16:00 | 2023-04-05 17:00 | 19.8 | 34.6 | 100 | 78 | 3 | 6.7 | 86 | 2.2
2023-04-05 17:00 | 2023-04-05 18:00 | 20.4 | 19.1 | 57 | 92 | 3.8 | 6.3 | 92 | 2.7
2023-04-05 18:00 | 2023-04-05 19:00 | 26.7 | 19.6 | 3 | 147 | 3.6 | 5.5 | 147 | 3.4
2023-04-05 19:00 | 2023-04-05 20:00 | 39.9 | 25.5 | 0 | 178 | 1.6 | 4.2 | 174 | 1.5
2023-04-05 20:00 | 2023-04-05 21:00 | 33.7 | 24.4 | 0 | 108 | 2 | 4.2 | 102 | 1.9
2023-04-05 21:00 | 2023-04-05 22:00 | 32.1 | 15.3 | 0 | 68 | 2.2 | 3.1 | 71 | 1.9
2023-04-05 22:00 | 2023-04-05 23:00 | 38.5 | 10.6 | 0 | 24 | 4.4 | 3.1 | 23 | 4.3
2023-04-05 23:00 | 2023-04-06 | 55.2 | 12.8 | 0 | 355 | 3.8 | 2 | 355 | 3.7
2023-04-06 | 2023-04-06 01:00 | 74.6 | 11.6 | 0 | 339 | 3.3 | -0.6 | 339 | 3.2
2023-04-06 01:00 | 2023-04-06 02:00 | 74.9 | 10.4 | 0 | 352 | 3.3 | -1.4 | 352 | 3.2
2023-04-06 02:00 | 2023-04-06 03:00 | 66 | 8.8 | 0 | 6 | 2.8 | -1.3 | 6 | 2.8
2023-04-06 03:00 | 2023-04-06 04:00 | 74 | 9.2 | 0 | 14 | 4.6 | -2.3 | 14 | 4.5
2023-04-06 04:00 | 2023-04-06 05:00 | 77.6 | 30.2 | 0 | 10 | 3.5 | -2.9 | 13 | 3.2
2023-04-06 05:00 | 2023-04-06 06:00 | 77.7 | 24.2 | 12 | 289 | 0.9 | -3.8 | 286 | 0.8
2023-04-06 06:00 | 2023-04-06 07:00 | 73 | 11.7 | 149 | 326 | 1.9 | -3.5 | 329 | 1.8
2023-04-06 07:00 | 2023-04-06 08:00 | 57.8 | 31.6 | 363 | 327 | 1.1 | 0 | 331 | 0.9
2023-04-06 08:00 | 2023-04-06 09:00 | 44.6 | 45.3 | 576 | 239 | 0.9 | 2.6 | 239 | 0.6
2023-04-06 09:00 | 2023-04-06 10:00 | 37.5 | 53.3 | 753 | 235 | 1.1 | 4.6 | 236 | 0.6
2023-04-06 10:00 | 2023-04-06 11:00 | 28.6 | 41.5 | 879 | 225 | 1.2 | 6.9 | 228 | 0.7
2023-04-06 11:00 | 2023-04-06 12:00 | 20.9 | 36 | 943 | 161 | 2 | 8 | 150 | 1.5
2023-04-06 12:00 | 2023-04-06 13:00 | 18 | 41.6 | 939 | 125 | 1.7 | 9.4 | 123 | 1.1
2023-04-06 13:00 | 2023-04-06 14:00 | 17.1 | 31.5 | 872 | 140 | 2.6 | 10.5 | 137 | 2.1
2023-04-06 14:00 | 2023-04-06 15:00 | 15.4 | 30.2 | 751 | 137 | 2.1 | 11.4 | 139 | 1.7
2023-04-06 15:00 | 2023-04-06 16:00 | 14.8 | 22.3 | 579 | 129 | 3.2 | 12.2 | 128 | 2.9
2023-04-06 16:00 | 2023-04-06 17:00 | 15 | 17.3 | 375 | 117 | 4 | 12.4 | 117 | 3.8
2023-04-06 17:00 | 2023-04-06 18:00 | 14.8 | 11 | 163 | 108 | 4.7 | 11.9 | 108 | 4.6
2023-04-06 18:00 | 2023-04-06 19:00 | 15.8 | 9 | 14 | 101 | 3.2 | 9.9 | 101 | 3.1
2023-04-06 19:00 | 2023-04-06 20:00 | 17.2 | 16.1 | 0 | 49 | 2 | 6.8 | 49 | 1.8
2023-04-06 20:00 | 2023-04-06 21:00 | 17.9 | 18.6 | 0 | 22 | 2.1 | 5.4 | 28 | 2
2023-04-06 21:00 | 2023-04-06 22:00 | 18.8 | 18.3 | 0 | 310 | 1.3 | 4.8 | 315 | 1.2
2023-04-06 22:00 | 2023-04-06 23:00 | 21.6 | 9.4 | 0 | 336 | 2.6 | 2.3 | 336 | 2.5
2023-04-06 23:00 | 2023-04-07 | 22.2 | 18 | 0 | 318 | 2.4 | 2.4 | 327 | 2.1
2023-04-07 | 2023-04-07 01:00 | 26.3 | 19.8 | 0 | 256 | 1.3 | 0.8 | 257 | 1.2
2023-04-07 01:00 | 2023-04-07 02:00 | 28.3 | 19.9 | 0 | 265 | 0.9 | 0.5 | 264 | 0.8
2023-04-07 02:00 | 2023-04-07 03:00 | 31.5 | 29.2 | 0 | 269 | 1 | -0.7 | 290 | 0.7
2023-04-07 03:00 | 2023-04-07 04:00 | 33.6 | 20.5 | 0 | 253 | 1 | -0.3 | 256 | 0.9
2023-04-07 04:00 | 2023-04-07 05:00 | 34.9 | 17 | 0 | 260 | 0.9 | -0.7 | 257 | 0.8
2023-04-07 05:00 | 2023-04-07 06:00 | 38 | 16.7 | 11 | 274 | 1 | -1.2 | 274 | 1
2023-04-07 06:00 | 2023-04-07 07:00 | 36.4 | 25.8 | 98 | 303 | 0.8 | -0.1 | 315 | 0.7
2023-04-07 07:00 | 2023-04-07 08:00 | 30.1 | 24.8 | 203 | 284 | 1 | 3.1 | 295 | 0.8
2023-04-07 08:00 | 2023-04-07 09:00 | 23.7 | 25.3 | 429 | 281 | 1.5 | 6.2 | 278 | 1.3
2023-04-07 09:00 | 2023-04-07 10:00 | 18.6 | 24.7 | 480 | 240 | 1.2 | 9.3 | 238 | 1.1
2023-04-07 10:00 | 2023-04-07 11:00 | 15.6 | 27.8 | 465 | 216 | 1.2 | 11.8 | 214 | 1
2023-04-07 11:00 | 2023-04-07 12:00 | 12.9 | 34.3 | 637 | 164 | 1.5 | 14.1 | 162 | 1.1
2023-04-07 12:00 | 2023-04-07 13:00 | 10.6 | 28.2 | 746 | 125 | 2.3 | 16.6 | 121 | 2.1
2023-04-07 13:00 | 2023-04-07 14:00 | 10.4 | 22.7 | 906 | 113 | 3.3 | 19.4 | 112 | 3
2023-04-07 14:00 | 2023-04-07 15:00 | 9.4 | 25.5 | 754 | 165 | 4 | 20.6 | 162 | 3.5
2023-04-07 15:00 | 2023-04-07 16:00 | 9.2 | 24.6 | 589 | 169 | 3.4 | 20.7 | 164 | 3
2023-04-07 16:00 | 2023-04-07 17:00 | 8.8 | 26.2 | 382 | 164 | 2.7 | 20.6 | 162 | 2.3
2023-04-07 17:00 | 2023-04-07 18:00 | 9.2 | 18 | 143 | 153 | 2.1 | 20 | 152 | 1.9
2023-04-07 18:00 | 2023-04-07 19:00 | 11.2 | 18.9 | 11 | 101 | 1.9 | 17.6 | 107 | 1.7
2023-04-07 19:00 | 2023-04-07 20:00 | 14.2 | 20 | 0 | 56 | 1.3 | 15.6 | 55 | 1.1
2023-04-07 20:00 | 2023-04-07 21:00 | 18 | 34.2 | 0 | 348 | 2.3 | 11.3 | 347 | 2
2023-04-07 21:00 | 2023-04-07 22:00 | 19.2 | 34.8 | 0 | 260 | 0.8 | 10.5 | 265 | 0.5
2023-04-07 22:00 | 2023-04-07 23:00 | 21.5 | 20.7 | 0 | 279 | 1.3 | 8.9 | 274 | 1.1
2023-04-07 23:00 | 2023-04-08 | 24 | 16.7 | 0 | 296 | 1.3 | 7.6 | 301 | 1.2
2023-04-08 | 2023-04-08 01:00 | 27.2 | 28.3 | 0 | 274 | 1.4 | 5.9 | 279 | 1.2
2023-04-08 01:00 | 2023-04-08 02:00 | 30.2 | 19.9 | 0 | 299 | 1.4 | 4.4 | 304 | 1
2023-04-08 02:00 | 2023-04-08 03:00 | 32.2 | 24.5 | 0 | 291 | 0.8 | 3.4 | 306 | 0.6
2023-04-08 03:00 | 2023-04-08 04:00 | 33.5 | 37.9 | 0 | 295 | 0.8 | 2.1 | 279 | 0.4
2023-04-08 04:00 | 2023-04-08 05:00 | 37.4 | 48.3 | 0 | 249 | 1 | 2.1 | 252 | 0.7
2023-04-08 05:00 | 2023-04-08 06:00 | 36.9 | 26.6 | 9 | 295 | 1.3 | 2.6 | 295 | 1.1
2023-04-08 06:00 | 2023-04-08 07:00 | 34.8 | 24.8 | 129 | 282 | 1.2 | 3.2 | 280 | 0.9
2023-04-08 07:00 | 2023-04-08 08:00 | 27.5 | 21.6 | 361 | 296 | 1.8 | 7.2 | 296 | 1.7
2023-04-08 08:00 | 2023-04-08 09:00 | 18.4 | 30.1 | 578 | 272 | 1.3 | 13.1 | 276 | 1.1
2023-04-08 09:00 | 2023-04-08 10:00 | 13.2 | 35.5 | 719 | 228 | 0.9 | 18 | 227 | 0.7
2023-04-08 10:00 | 2023-04-08 11:00 | 10.7 | 52.9 | 875 | 161 | 1.1 | 20.8 | 153 | 0.6
2023-04-08 11:00 | 2023-04-08 12:00 | 9.7 | 39 | 834 | 147 | 2.1 | 21.5 | 140 | 1.6
2023-04-08 12:00 | 2023-04-08 13:00 | 9.3 | 44 | 339 | 250 | 1.4 | 21.5 | 242 | 0.7
2023-04-08 13:00 | 2023-04-08 14:00 | 7.5 | 19.8 | 696 | 230 | 4 | 22 | 229 | 3.8
2023-04-08 14:00 | 2023-04-08 15:00 | 7.8 | 21.6 | 388 | 235 | 3.3 | 21.5 | 234 | 3
2023-04-08 15:00 | 2023-04-08 16:00 | 8.9 | 19.4 | 273 | 233 | 2.8 | 21.1 | 231 | 2.6
2023-04-08 16:00 | 2023-04-08 17:00 | 10.1 | 24.9 | 153 | 268 | 2.7 | 20.6 | 284 | 2.1
2023-04-08 17:00 | 2023-04-08 18:00 | 13.5 | 29.3 | 68 | 260 | 3.2 | 19.4 | 275 | 2.3
2023-04-08 18:00 | 2023-04-08 19:00 | 14.5 | 22.1 | 8 | 273 | 2.4 | 18.7 | 272 | 2.2
2023-04-08 19:00 | 2023-04-08 20:00 | 16.6 | 20.5 | 0 | 284 | 1.5 | 17.1 | 283 | 1.4
2023-04-08 20:00 | 2023-04-08 21:00 | 19.1 | 22.1 | 0 | 289 | 1 | 15.2 | 287 | 0.9
2023-04-08 21:00 | 2023-04-08 22:00 | 20.8 | 19.5 | 0 | 291 | 1.7 | 14.5 | 290 | 1.6
2023-04-08 22:00 | 2023-04-08 23:00 | 22.5 | 13.6 | 0 | 328 | 3.3 | 13.8 | 329 | 3.2
2023-04-08 23:00 | 2023-04-09 | 27.3 | 16.7 | 0 | 325 | 2 | 12.9 | 327 | 1.9
2023-04-09 | 2023-04-09 01:00 | 31.8 | 15 | 0 | 302 | 1.4 | 11.3 | 300 | 1
2023-04-09 01:00 | 2023-04-09 02:00 | 33 | 17.6 | 0 | 277 | 1.4 | 10.7 | 272 | 1.3
2023-04-09 02:00 | 2023-04-09 03:00 | 37.3 | 16.6 | 0 | 329 | 2 | 8 | 338 | 1.9
2023-04-09 03:00 | 2023-04-09 04:00 | 41 | 23 | 0 | 308 | 1.9 | 6.5 | 322 | 1.5
2023-04-09 04:00 | 2023-04-09 05:00 | 43.1 | 14.1 | 0 | 260 | 1.4 | 5.7 | 260 | 1.3
2023-04-09 05:00 | 2023-04-09 06:00 | 45 | 25.1 | 13 | 255 | 0.7 | 4.6 | 274 | 0.6
2023-04-09 06:00 | 2023-04-09 07:00 | 38.8 | 24.7 | 155 | 267 | 1 | 6 | 259 | 0.9
2023-04-09 07:00 | 2023-04-09 08:00 | 30.4 | 21.4 | 381 | 274 | 1.9 | 9.2 | 272 | 1.8
2023-04-09 08:00 | 2023-04-09 09:00 | 23.4 | 31.7 | 538 | 247 | 1.2 | 13.2 | 249 | 0.4
2023-04-09 09:00 | 2023-04-09 10:00 | 21.9 | 18.8 | 673 | 130 | 2.9 | 15.5 | 128 | 2.7
2023-04-09 10:00 | 2023-04-09 11:00 | 19.9 | 35.1 | 785 | 130 | 2.6 | 17.4 | 126 | 2.1
2023-04-09 11:00 | 2023-04-09 12:00 | 17.1 | 49.4 | 693 | 200 | 1.6 | 18.7 | 188 | 0.5
2023-04-09 12:00 | 2023-04-09 13:00 | 15.9 | 33.5 | 631 | 109 | 1.9 | 19.1 | 108 | 1.5
2023-04-09 13:00 | 2023-04-09 14:00 | 12.7 | 49.6 | 659 | 145 | 1.6 | 20.4 | 116 | 0.3
2023-04-09 14:00 | 2023-04-09 15:00 | 11.7 | 34.4 | 679 | 92 | 2.6 | 20.8 | 94 | 2
2023-04-09 15:00 | 2023-04-09 16:00 | 10.8 | 31.8 | 539 | 110 | 2.5 | 21.4 | 105 | 2.1
2023-04-09 16:00 | 2023-04-09 17:00 | 11 | 14.5 | 283 | 100 | 4.2 | 20.8 | 101 | 4
2023-04-09 17:00 | 2023-04-09 18:00 | 12.3 | 11.1 | 169 | 95 | 4.5 | 20.2 | 94 | 4.4
2023-04-09 18:00 | 2023-04-09 19:00 | 15.2 | 9.7 | 12 | 84 | 2.6 | 17.3 | 87 | 2.6
2023-04-09 19:00 | 2023-04-09 20:00 | 18.5 | 13.3 | 0 | 55 | 1.4 | 14.3 | 54 | 1.3
2023-04-09 20:00 | 2023-04-09 21:00 | 20.6 | 22 | 0 | 28 | 0.7 | 13.5 | 25 | 0.3
2023-04-09 21:00 | 2023-04-09 22:00 | 23.4 | 18.2 | 0 | 306 | 1.5 | 11.4 | 317 | 1.3
2023-04-09 22:00 | 2023-04-09 23:00 | 24.2 | 10.7 | 0 | 334 | 3.6 | 10.7 | 335 | 3.5
2023-04-09 23:00 | 2023-04-10 | 27.1 | 29 | 0 | 230 | 0.8 | 9.1 | 250 | 0.4
2023-04-10 | 2023-04-10 01:00 | 29.3 | 15.6 | 0 | 239 | 0.9 | 7.3 | 243 | 0.9
2023-04-10 01:00 | 2023-04-10 02:00 | 32.4 | 19.7 | 0 | 317 | 1.9 | 5.6 | 324 | 1.7
2023-04-10 02:00 | 2023-04-10 03:00 | 35 | 9.5 | 0 | 326 | 2.2 | 4.7 | 327 | 2.2
2023-04-10 03:00 | 2023-04-10 04:00 | 35.8 | 19.4 | 0 | 322 | 2.4 | 4.8 | 332 | 2.2
2023-04-10 04:00 | 2023-04-10 05:00 | 38 | 13.6 | 0 | 260 | 1.4 | 4 | 259 | 1.3
2023-04-10 05:00 | 2023-04-10 06:00 | 38.9 | 15.6 | 18 | 307 | 1.9 | 3.7 | 312 | 1.7
2023-04-10 06:00 | 2023-04-10 07:00 | 33.5 | 17.3 | 167 | 314 | 1.5 | 6.2 | 315 | 1.5
2023-04-10 07:00 | 2023-04-10 08:00 | 27.7 | 20.9 | 380 | 319 | 2.1 | 9.9 | 323 | 2
2023-04-10 08:00 | 2023-04-10 09:00 | 22.4 | 39.1 | 590 | 207 | 0.9 | 13.4 | 201 | 0.4
2023-04-10 09:00 | 2023-04-10 10:00 | 17.1 | 50.6 | 764 | 179 | 1.3 | 16.8 | 148 | 0.3
2023-04-10 10:00 | 2023-04-10 11:00 | 13.7 | 45 | 889 | 203 | 1.3 | 19.3 | 205 | 0.5
2023-04-10 11:00 | 2023-04-10 12:00 | 10.5 | 42.4 | 952 | 117 | 1.8 | 21.5 | 114 | 1.2
2023-04-10 12:00 | 2023-04-10 13:00 | 8.1 | 45.8 | 952 | 100 | 1.8 | 22.8 | 101 | 0.9
2023-04-10 13:00 | 2023-04-10 14:00 | 6.5 | 43.8 | 890 | 128 | 2.5 | 23.9 | 116 | 1.7
2023-04-10 14:00 | 2023-04-10 15:00 | 6 | 39.4 | 764 | 153 | 2 | 24.7 | 150 | 1.5
2023-04-10 15:00 | 2023-04-10 16:00 | 5.7 | 31.5 | 590 | 146 | 2 | 24.8 | 142 | 1.4
2023-04-10 16:00 | 2023-04-10 17:00 | 5.6 | 28.7 | 379 | 120 | 2.2 | 24.9 | 124 | 1.8
2023-04-10 17:00 | 2023-04-10 18:00 | 6.7 | 15.6 | 177 | 119 | 3.1 | 24.2 | 118 | 3
2023-04-10 18:00 | 2023-04-10 19:00 | 8.3 | 10.5 | 20 | 92 | 2.3 | 21 | 95 | 2.2
2023-04-10 19:00 | 2023-04-10 20:00 | 10.6 | 14.8 | 0 | 63 | 1.9 | 16.7 | 64 | 1.9
2023-04-10 20:00 | 2023-04-10 21:00 | 12.6 | 13.8 | 0 | 46 | 1.5 | 15.3 | 46 | 1.4
2023-04-10 21:00 | 2023-04-10 22:00 | 14 | 18.6 | 0 | 14 | 1.1 | 13.9 | 20 | 0.9
2023-04-10 22:00 | 2023-04-10 23:00 | 16.3 | 7.6 | 0 | 338 | 2.3 | 11.6 | 339 | 2.3
2023-04-10 23:00 | 2023-04-11 | 16.1 | 9.1 | 0 | 353 | 2.5 | 13 | 353 | 2.5
2023-04-11 | 2023-04-11 01:00 | 18.6 | 26.9 | 0 | 330 | 1.3 | 10.7 | 340 | 1
2023-04-11 01:00 | 2023-04-11 02:00 | 23.3 | 21.9 | 0 | 259 | 1 | 7.6 | 262 | 0.9
2023-04-11 02:00 | 2023-04-11 03:00 | 25.3 | 13.3 | 0 | 313 | 1.5 | 6.2 | 314 | 1.4
2023-04-11 03:00 | 2023-04-11 04:00 | 27.8 | 11.5 | 0 | 316 | 1.6 | 4.8 | 319 | 1.6
2023-04-11 04:00 | 2023-04-11 05:00 | 29.8 | 7.9 | 0 | 337 | 2.8 | 3.7 | 337 | 2.8
2023-04-11 05:00 | 2023-04-11 06:00 | 30.3 | 22.8 | 16 | 295 | 1.4 | 3.8 | 327 | 1.1
2023-04-11 06:00 | 2023-04-11 07:00 | 27.9 | 21.6 | 175 | 268 | 0.8 | 5.5 | 275 | 0.6
2023-04-11 07:00 | 2023-04-11 08:00 | 23.2 | 32.9 | 389 | 196 | 0.6 | 9.7 | 190 | 0.5
2023-04-11 08:00 | 2023-04-11 09:00 | 20 | 38.6 | 598 | 165 | 0.7 | 13.6 | 150 | 0.4
2023-04-11 09:00 | 2023-04-11 10:00 | 14.9 | 39.3 | 773 | 190 | 1.2 | 17.7 | 193 | 0.9
2023-04-11 10:00 | 2023-04-11 11:00 | 10.6 | 38 | 895 | 155 | 1.1 | 22 | 160 | 0.8
2023-04-11 11:00 | 2023-04-11 12:00 | 7.8 | 22.8 | 961 | 148 | 2.8 | 25 | 145 | 2.6
2023-04-11 12:00 | 2023-04-11 13:00 | 5.3 | 23.1 | 961 | 138 | 3.1 | 27.9 | 136 | 2.8
2023-04-11 13:00 | 2023-04-11 14:00 | 5.3 | 30.3 | 891 | 145 | 3.2 | 29 | 142 | 2.7
2023-04-11 14:00 | 2023-04-11 15:00 | 4.7 | 23.1 | 768 | 132 | 3.7 | 29.9 | 130 | 3.3
2023-04-11 15:00 | 2023-04-11 16:00 | 4.3 | 21.4 | 596 | 114 | 4.4 | 30.3 | 114 | 4.1
2023-04-11 16:00 | 2023-04-11 17:00 | 3.2 | 24.3 | 395 | 171 | 4.2 | 30.5 | 168 | 3.7
2023-04-11 17:00 | 2023-04-11 18:00 | 2.3 | 23.6 | 176 | 194 | 3.4 | 29.8 | 190 | 2.9
2023-04-11 18:00 | 2023-04-11 19:00 | 4.6 | 24.3 | 19 | 242 | 0.9 | 27.6 | 253 | 0.7
2023-04-11 19:00 | 2023-04-11 20:00 | 6.6 | 15.4 | 0 | 334 | 2.1 | 21.9 | 337 | 2.1
2023-04-11 20:00 | 2023-04-11 21:00 | 8.8 | 32.8 | 0 | 251 | 1 | 19.3 | 249 | 0.5
2023-04-11 21:00 | 2023-04-11 22:00 | 10 | 20.3 | 0 | 258 | 1.5 | 18.2 | 258 | 1.4
2023-04-11 22:00 | 2023-04-11 23:00 | 10.1 | 20.1 | 0 | 293 | 1.7 | 18.1 | 292 | 1.6
2023-04-11 23:00 | 2023-04-12 | 12.3 | 20.1 | 0 | 284 | 1.5 | 17 | 287 | 1.4
2023-04-12 | 2023-04-12 01:00 | 16.3 | 38.9 | 0 | 291 | 0.8 | 13.8 | 284 | 0.5
2023-04-12 01:00 | 2023-04-12 02:00 | 19.6 | 21.9 | 0 | 307 | 1.3 | 10.6 | 310 | 1.1
2023-04-12 02:00 | 2023-04-12 03:00 | 22 | 16 | 0 | 312 | 1.2 | 8.9 | 314 | 1.1
2023-04-12 03:00 | 2023-04-12 04:00 | 22.3 | 10.6 | 0 | 313 | 2 | 8.6 | 317 | 1.9
2023-04-12 04:00 | 2023-04-12 05:00 | 20.2 | 20.9 | 0 | 276 | 1.5 | 10.2 | 283 | 1.1
2023-04-12 05:00 | 2023-04-12 06:00 | 20.4 | 27.5 | 22 | 269 | 0.9 | 10.9 | 265 | 0.7
2023-04-12 06:00 | 2023-04-12 07:00 | 20.3 | 25.6 | 174 | 248 | 1.3 | 10.9 | 254 | 1.2
2023-04-12 07:00 | 2023-04-12 08:00 | 16.3 | 30.2 | 385 | 238 | 0.7 | 14.5 | 236 | 0.5
2023-04-12 08:00 | 2023-04-12 09:00 | 13.4 | 25.6 | 590 | 236 | 1 | 19.6 | 235 | 0.9
2023-04-12 09:00 | 2023-04-12 10:00 | 9.8 | 31.7 | 763 | 231 | 1 | 24.3 | 231 | 0.8
2023-04-12 10:00 | 2023-04-12 11:00 | 8.7 | 53.2 | 778 | 153 | 1.4 | 27.2 | 142 | 0.8
2023-04-12 11:00 | 2023-04-12 12:00 | 7.8 | 37.9 | 483 | 304 | 1.7 | 28.1 | 304 | 1.3
2023-04-12 12:00 | 2023-04-12 13:00 | 6.2 | 25.9 | 906 | 211 | 2.9 | 29.6 | 218 | 2.4
2023-04-12 13:00 | 2023-04-12 14:00 | 5.1 | 22.5 | 915 | 220 | 4.1 | 30.1 | 219 | 3.8
2023-04-12 14:00 | 2023-04-12 15:00 | 5.6 | 24.1 | 585 | 237 | 3.7 | 29.8 | 239 | 3.3
2023-04-12 15:00 | 2023-04-12 16:00 | 7.1 | 25.9 | 261 | 228 | 2.6 | 29 | 229 | 2.3
2023-04-12 16:00 | 2023-04-12 17:00 | 6.2 | 21.3 | 308 | 226 | 2.7 | 29.4 | 227 | 2.4
2023-04-12 17:00 | 2023-04-12 18:00 | 5.6 | 17.6 | 117 | 235 | 3 | 28.5 | 234 | 2.9
2023-04-12 18:00 | 2023-04-12 19:00 | 7.9 | 14.8 | 15 | 247 | 1.3 | 26.2 | 249 | 1.3
2023-04-12 19:00 | 2023-04-12 20:00 | 10 | 19.7 | 0 | 233 | 0.9 | 23.4 | 234 | 0.8
2023-04-12 20:00 | 2023-04-12 21:00 | 13 | 27.9 | 0 | 212 | 0.8 | 20.1 | 204 | 0.4
2023-04-12 21:00 | 2023-04-12 22:00 | 16.9 | 23.8 | 0 | 300 | 1.1 | 16.2 | 316 | 0.8
2023-04-12 22:00 | 2023-04-12 23:00 | 19.3 | 27.5 | 0 | 265 | 1.4 | 17.3 | 270 | 1.2
2023-04-12 23:00 | 2023-04-13 | 20.7 | 18.6 | 0 | 268 | 1.9 | 17.8 | 267 | 1.8
2023-04-13 | 2023-04-13 01:00 | 21.4 | 16.5 | 0 | 263 | 1.6 | 17.3 | 264 | 1.5
2023-04-13 01:00 | 2023-04-13 02:00 | 24.5 | 32.6 | 0 | 276 | 1.2 | 15.6 | 306 | 0.5
2023-04-13 02:00 | 2023-04-13 03:00 | 28.4 | 29.4 | 0 | 345 | 1.2 | 15 | 348 | 1.1
2023-04-13 03:00 | 2023-04-13 04:00 | 32.1 | 33.3 | 0 | 299 | 1.3 | 13.8 | 3 | 0.4
2023-04-13 04:00 | 2023-04-13 05:00 | 33.8 | 25.8 | 0 | 58 | 0.7 | 12.8 | 48 | 0.5
2023-04-13 05:00 | 2023-04-13 06:00 | 34.1 | 47.2 | 39 | 28 | 0.9 | 12.3 | 33 | 0.6
2023-04-13 06:00 | 2023-04-13 07:00 | 30.8 | 45.8 | 140 | 197 | 0.6 | 14.6 | 191 | 0.2
2023-04-13 07:00 | 2023-04-13 08:00 | 29 | 24.9 | 227 | 240 | 0.7 | 16.9 | 239 | 0.5
2023-04-13 08:00 | 2023-04-13 09:00 | 21 | 21.6 | 410 | 209 | 2.6 | 21.1 | 215 | 2.3
2023-04-13 09:00 | 2023-04-13 10:00 | 17 | 24 | 572 | 213 | 3.1 | 23 | 212 | 2.9
2023-04-13 10:00 | 2023-04-13 11:00 | 16.9 | 34.2 | 860 | 198 | 2.9 | 24 | 196 | 2.3
2023-04-13 11:00 | 2023-04-13 12:00 | 14.2 | 27.1 | 636 | 206 | 3.9 | 24.8 | 205 | 3.4
2023-04-13 12:00 | 2023-04-13 13:00 | 11 | 22.9 | 697 | 217 | 4.1 | 25.5 | 218 | 3.7
2023-04-13 13:00 | 2023-04-13 14:00 | 8.9 | 19.6 | 376 | 227 | 4.4 | 25.4 | 227 | 4.1
2023-04-13 14:00 | 2023-04-13 15:00 | 8.3 | 20.6 | 715 | 234 | 4.5 | 26.1 | 235 | 4.2
2023-04-13 15:00 | 2023-04-13 16:00 | 7.2 | 19.2 | 322 | 230 | 4.5 | 25.2 | 230 | 4.3
2023-04-13 16:00 | 2023-04-13 17:00 | 6.1 | 18.8 | 189 | 227 | 4.4 | 24.3 | 227 | 4.1
2023-04-13 17:00 | 2023-04-13 18:00 | 7 | 18.7 | 47 | 221 | 2.5 | 23.2 | 220 | 2.3
2023-04-13 18:00 | 2023-04-13 19:00 | 8.5 | 21.2 | 9 | 201 | 1.1 | 21.7 | 205 | 1
2023-04-13 19:00 | 2023-04-13 20:00 | 8 | 16.4 | 0 | 243 | 3 | 21 | 241 | 2.8
2023-04-13 20:00 | 2023-04-13 21:00 | 8.7 | 16.8 | 0 | 258 | 3.4 | 20.1 | 258 | 3.2
2023-04-13 21:00 | 2023-04-13 22:00 | 10.3 | 20.5 | 0 | 235 | 2.3 | 19 | 238 | 2.1
2023-04-13 22:00 | 2023-04-13 23:00 | 13.4 | 34 | 0 | 335 | 1 | 15.4 | 275 | 0.2
2023-04-13 23:00 | 2023-04-14 | 15.1 | 38.8 | 0 | 275 | 1 | 13.9 | 275 | 0.7
2023-04-14 | 2023-04-14 01:00 | 16.7 | 23.5 | 0 | 262 | 1.5 | 13.1 | 260 | 1.3
2023-04-14 01:00 | 2023-04-14 02:00 | 18.9 | 19.2 | 0 | 276 | 1.2 | 11.9 | 274 | 1.1
2023-04-14 02:00 | 2023-04-14 03:00 | 22.4 | 32 | 0 | 249 | 1.1 | 10.5 | 260 | 0.7
2023-04-14 03:00 | 2023-04-14 04:00 | 21.2 | 21.1 | 0 | 15 | 2.6 | 10.2 | 22 | 1.8
2023-04-14 04:00 | 2023-04-14 05:00 | 24.7 | 25.2 | 0 | 345 | 2.7 | 10.8 | 349 | 2.1
2023-04-14 05:00 | 2023-04-14 06:00 | 39.8 | 14.1 | 11 | 4 | 5.2 | 10.9 | 1 | 5.1
2023-04-14 06:00 | 2023-04-14 07:00 | 42.2 | 12.1 | 127 | 8 | 5 | 11 | 9 | 4.8
2023-04-14 07:00 | 2023-04-14 08:00 | 42.9 | 16.2 | 320 | 26 | 5.1 | 11.6 | 23 | 4.9
2023-04-14 08:00 | 2023-04-14 09:00 | 42.4 | 30.4 | 488 | 53 | 3 | 12.4 | 50 | 2.5
2023-04-14 09:00 | 2023-04-14 10:00 | 41 | 23.9 | 741 | 108 | 3.1 | 13.9 | 109 | 2.6
2023-04-14 10:00 | 2023-04-14 11:00 | 35.8 | 26 | 807 | 113 | 3.7 | 15 | 114 | 3.4
2023-04-14 11:00 | 2023-04-14 12:00 | 30.2 | 22.9 | 876 | 106 | 4.4 | 16.3 | 107 | 4.1
2023-04-14 12:00 | 2023-04-14 13:00 | 29.9 | 16.5 | 664 | 108 | 5.9 | 16.9 | 107 | 5.6
2023-04-14 13:00 | 2023-04-14 14:00 | 28.6 | 15.4 | 570 | 115 | 5.9 | 17.5 | 115 | 5.7
2023-04-14 14:00 | 2023-04-14 15:00 | 42.1 | 20.4 | 300 | 44 | 9.3 | 13.6 | 29 | 6.5
2023-04-14 15:00 | 2023-04-14 16:00 | 60.3 | 15.9 | 255 | 1 | 12.7 | 7.9 | 2 | 12.2
2023-04-14 16:00 | 2023-04-14 17:00 | 62.5 | 14.5 | 116 | 8 | 9 | 7.2 | 10 | 8.7
2023-04-14 17:00 | 2023-04-14 18:00 | 60.2 | 14.3 | 52 | 14 | 6.4 | 6.6 | 14 | 6.2
2023-04-14 18:00 | 2023-04-14 19:00 | 63.2 | 12.9 | 15 | 18 | 5.8 | 5.6 | 18 | 5.7
2023-04-14 19:00 | 2023-04-14 20:00 | 62.4 | 12.5 | 0 | 16 | 5.1 | 5 | 17 | 4.9
2023-04-14 20:00 | 2023-04-14 21:00 | 67.3 | 15.8 | 0 | 27 | 3.6 | 4.6 | 26 | 3.3
2023-04-14 21:00 | 2023-04-14 22:00 | 64 | 18 | 0 | 49 | 2.8 | 4.8 | 46 | 2.7
2023-04-14 22:00 | 2023-04-14 23:00 | 62.5 | 14.6 | 0 | 38 | 3.2 | 4.4 | 36 | 3
2023-04-14 23:00 | 2023-04-15 | 64.7 | 18.4 | 0 | 55 | 2.2 | 3.8 | 56 | 2
2023-04-15 | 2023-04-15 01:00 | 71.5 | 16.7 | 0 | 75 | 2.9 | 3.4 | 78 | 2.7
2023-04-15 01:00 | 2023-04-15 02:00 | 81 | 15.1 | 0 | 84 | 2.3 | 2.9 | 86 | 2.2
2023-04-15 02:00 | 2023-04-15 03:00 | 82.3 | 15.2 | 0 | 123 | 1.9 | 2.7 | 123 | 1.8
2023-04-15 03:00 | 2023-04-15 04:00 | 80.3 | 12.6 | 0 | 117 | 1.7 | 2.7 | 117 | 1.7
2023-04-15 04:00 | 2023-04-15 05:00 | 84.2 | 13.8 | 0 | 97 | 1.4 | 2.1 | 99 | 1.3
2023-04-15 05:00 | 2023-04-15 06:00 | 85.6 | 22.6 | 4 | 42 | 0.9 | 2 | 38 | 0.8
2023-04-15 06:00 | 2023-04-15 07:00 | 83.6 | 14.3 | 24 | 7 | 3.5 | 2.2 | 4 | 3.4
2023-04-15 07:00 | 2023-04-15 08:00 | 92.9 | 12.4 | 64 | 7 | 4 | 0.3 | 7 | 3.9
2023-04-15 08:00 | 2023-04-15 09:00 | 84.7 | 26.3 | 580 | 99 | 2.1 | 2.3 | 99 | 1.9
2023-04-15 09:00 | 2023-04-15 10:00 | 73.3 | 31.3 | 773 | 64 | 2.7 | 4.4 | 65 | 2.3
2023-04-15 10:00 | 2023-04-15 11:00 | 53.9 | 33.7 | 897 | 76 | 3 | 7 | 79 | 2.5
2023-04-15 11:00 | 2023-04-15 12:00 | 42.9 | 32.3 | 922 | 75 | 3.1 | 8.4 | 74 | 2.6
2023-04-15 12:00 | 2023-04-15 13:00 | 29.4 | 29.2 | 749 | 68 | 3.1 | 9.5 | 68 | 2.6
2023-04-15 13:00 | 2023-04-15 14:00 | 21.1 | 34.1 | 918 | 15 | 3.6 | 11.2 | 12 | 2.8
2023-04-15 14:00 | 2023-04-15 15:00 | 22.8 | 26.6 | 741 | 25 | 4.6 | 11.5 | 22 | 4
2023-04-15 15:00 | 2023-04-15 16:00 | 18.2 | 24.8 | 605 | 39 | 4 | 11.9 | 34 | 3.6
2023-04-15 16:00 | 2023-04-15 17:00 | 18.4 | 35.2 | 394 | 48 | 3.6 | 12.2 | 45 | 2.9
2023-04-15 17:00 | 2023-04-15 18:00 | 28.6 | 13.7 | 176 | 41 | 5 | 10.4 | 41 | 4.9
2023-04-15 18:00 | 2023-04-15 19:00 | 48.2 | 16.4 | 21 | 63 | 4.4 | 6.8 | 63 | 4
2023-04-15 19:00 | 2023-04-15 20:00 | 56.2 | 13.3 | 0 | 90 | 3.4 | 4.8 | 90 | 3.4
2023-04-15 20:00 | 2023-04-15 21:00 | 57.7 | 18.4 | 0 | 151 | 0.8 | 4.2 | 153 | 0.6
2023-04-15 21:00 | 2023-04-15 22:00 | 58.2 | 21 | 0 | 234 | 0.5 | 3.9 | 234 | 0.5
2023-04-15 22:00 | 2023-04-15 23:00 | 60.3 | 17.3 | 0 | 247 | 0.5 | 3 | 248 | 0.5
2023-04-15 23:00 | 2023-04-16 | 69 | 16 | 0 | 320 | 1.3 | 0.7 | 323 | 1.2
2023-04-16 | 2023-04-16 01:00 | 71.4 | 12.1 | 0 | 303 | 1 | 0.4 | 309 | 0.9
2023-04-16 01:00 | 2023-04-16 02:00 | 70 | 13.8 | 0 | 256 | 0.9 | 0.8 | 256 | 0.9
2023-04-16 02:00 | 2023-04-16 03:00 | 72.8 | 14.9 | 0 | 266 | 1.2 | 0 | 265 | 1.2
2023-04-16 03:00 | 2023-04-16 04:00 | 73.9 | 27.2 | 0 | 278 | 0.9 | -0.8 | 271 | 0.6
2023-04-16 04:00 | 2023-04-16 05:00 | 76.4 | 47.7 | 0 | 265 | 0.4 | -1.8 | 278 | 0.1
2023-04-16 05:00 | 2023-04-16 06:00 | 71.6 | 29.5 | 27 | 216 | 0.4 | -2 | 215 | 0.3
2023-04-16 06:00 | 2023-04-16 07:00 | 70.5 | 22.7 | 192 | 308 | 1 | -0.5 | 308 | 0.8
2023-04-16 07:00 | 2023-04-16 08:00 | 59.5 | 40.4 | 409 | 295 | 1 | 3 | 309 | 0.6
2023-04-16 08:00 | 2023-04-16 09:00 | 44.7 | 37 | 618 | 168 | 1 | 6.4 | 159 | 0.6
2023-04-16 09:00 | 2023-04-16 10:00 | 30.3 | 46.2 | 790 | 105 | 1.3 | 9.7 | 104 | 0.8
2023-04-16 10:00 | 2023-04-16 11:00 | 23.1 | 33.4 | 910 | 100 | 2.6 | 11.7 | 98 | 2.1
2023-04-16 11:00 | 2023-04-16 12:00 | 17.1 | 19.3 | 971 | 123 | 3.7 | 14 | 123 | 3.5
2023-04-16 12:00 | 2023-04-16 13:00 | 13.3 | 22.1 | 966 | 105 | 3.8 | 15.8 | 105 | 3.6
2023-04-16 13:00 | 2023-04-16 14:00 | 11.3 | 20.3 | 901 | 118 | 4.2 | 17.1 | 117 | 3.9
2023-04-16 14:00 | 2023-04-16 15:00 | 10.3 | 20.1 | 777 | 128 | 4.5 | 17.7 | 128 | 4.2
2023-04-16 15:00 | 2023-04-16 16:00 | 9.8 | 16.4 | 607 | 118 | 4.9 | 18.1 | 118 | 4.7
2023-04-16 16:00 | 2023-04-16 17:00 | 9.7 | 14.6 | 403 | 116 | 5.4 | 17.8 | 116 | 5.2
2023-04-16 17:00 | 2023-04-16 18:00 | 10.9 | 11.4 | 186 | 110 | 6.1 | 16.9 | 110 | 5.9
2023-04-16 18:00 | 2023-04-16 19:00 | 13 | 9 | 23 | 103 | 4.2 | 14.7 | 103 | 4.2
2023-04-16 19:00 | 2023-04-16 20:00 | 17.7 | 13.5 | 0 | 71 | 2 | 10.7 | 73 | 2
2023-04-16 20:00 | 2023-04-16 21:00 | 20.8 | 13.3 | 0 | 70 | 1.7 | 8.9 | 76 | 1.6
2023-04-16 21:00 | 2023-04-16 22:00 | 22.9 | 14 | 0 | 335 | 1.2 | 7.3 | 332 | 1.1
2023-04-16 22:00 | 2023-04-16 23:00 | 25.6 | 6.8 | 0 | 341 | 2.9 | 5.8 | 342 | 2.9
2023-04-16 23:00 | 2023-04-17 | 26.1 | 7.6 | 0 | 344 | 3.2 | 5.3 | 345 | 3.2
2023-04-17 | 2023-04-17 01:00 | 26.7 | 14.9 | 0 | 334 | 2.6 | 5.3 | 339 | 2.5
2023-04-17 01:00 | 2023-04-17 02:00 | 36.5 | 17.9 | 0 | 276 | 1.3 | 3.6 | 274 | 1.2
2023-04-17 02:00 | 2023-04-17 03:00 | 34.8 | 14.3 | 0 | 257 | 0.9 | 3.4 | 257 | 0.9
2023-04-17 03:00 | 2023-04-17 04:00 | 40.9 | 17.7 | 0 | 267 | 1.1 | 1.9 | 268 | 1
2023-04-17 04:00 | 2023-04-17 05:00 | 46.3 | 18.8 | 0 | 265 | 1.2 | 1.4 | 268 | 1
2023-04-17 05:00 | 2023-04-17 06:00 | 43.4 | 45.7 | 36 | 256 | 0.5 | 1.5 | 251 | 0.1
2023-04-17 06:00 | 2023-04-17 07:00 | 33.6 | 30.9 | 240 | 246 | 0.9 | 4.7 | 249 | 0.7
2023-04-17 07:00 | 2023-04-17 08:00 | 25.5 | 26.7 | 372 | 272 | 1 | 9.1 | 271 | 0.9
2023-04-17 08:00 | 2023-04-17 09:00 | 18.3 | 27.5 | 684 | 261 | 1.5 | 13.2 | 260 | 1.3
2023-04-17 09:00 | 2023-04-17 10:00 | 11 | 26.2 | 830 | 265 | 2.9 | 18.5 | 270 | 2.5
2023-04-17 10:00 | 2023-04-17 11:00 | 6.7 | 25.6 | 916 | 274 | 4.1 | 21.8 | 273 | 3.7
2023-04-17 11:00 | 2023-04-17 12:00 | 6.2 | 27.9 | 764 | 274 | 3.2 | 22.5 | 273 | 2.8
2023-04-17 12:00 | 2023-04-17 13:00 | 5.7 | 28.4 | 773 | 264 | 2.6 | 23.2 | 262 | 2.3
2023-04-17 13:00 | 2023-04-17 14:00 | 5.6 | 22.3 | 897 | 249 | 3.5 | 24.3 | 248 | 3.2
2023-04-17 14:00 | 2023-04-17 15:00 | 5.6 | 33.5 | 790 | 194 | 2.6 | 24.4 | 193 | 2.1
2023-04-17 15:00 | 2023-04-17 16:00 | 5.4 | 28.7 | 628 | 175 | 2.8 | 25 | 170 | 2.4
2023-04-17 16:00 | 2023-04-17 17:00 | 5.3 | 29.8 | 411 | 182 | 2.2 | 24.9 | 180 | 1.9
2023-04-17 17:00 | 2023-04-17 18:00 | 5.7 | 19 | 89 | 138 | 2 | 24.1 | 134 | 1.9
2023-04-17 18:00 | 2023-04-17 19:00 | 7.6 | 17.8 | 9 | 102 | 2.6 | 21.4 | 104 | 2.5
2023-04-17 19:00 | 2023-04-17 20:00 | 9.6 | 19.1 | 0 | 55 | 2.3 | 17.8 | 56 | 1.9
2023-04-17 20:00 | 2023-04-17 21:00 | 11.1 | 12.4 | 0 | 86 | 1.8 | 15 | 83 | 1.7
2023-04-17 21:00 | 2023-04-17 22:00 | 12.4 | 16.4 | 0 | 26 | 1 | 14.4 | 21 | 0.9
2023-04-17 22:00 | 2023-04-17 23:00 | 13.6 | 9.2 | 0 | 1 | 2.5 | 13 | 359 | 2.3
2023-04-17 23:00 | 2023-04-18 | 17 | 24.9 | 0 | 314 | 1.2 | 9.7 | 319 | 1.1
2023-04-18 | 2023-04-18 01:00 | 22.6 | 18.1 | 0 | 275 | 1.3 | 8.4 | 275 | 1.2
2023-04-18 01:00 | 2023-04-18 02:00 | 27.2 | 18.3 | 0 | 277 | 1.3 | 7.7 | 277 | 1.2
2023-04-18 02:00 | 2023-04-18 03:00 | 32.8 | 14.7 | 0 | 312 | 1.7 | 6 | 313 | 1.6
2023-04-18 03:00 | 2023-04-18 04:00 | 32 | 19.6 | 0 | 279 | 1.2 | 6.1 | 281 | 1.1
2023-04-18 04:00 | 2023-04-18 05:00 | 34.5 | 16.5 | 0 | 259 | 1.4 | 5 | 258 | 1.3
2023-04-18 05:00 | 2023-04-18 06:00 | 36.7 | 20.4 | 28 | 279 | 1.4 | 4.2 | 272 | 1.1
2023-04-18 06:00 | 2023-04-18 07:00 | 33 | 29.4 | 206 | 238 | 1.3 | 6.2 | 236 | 1
2023-04-18 07:00 | 2023-04-18 08:00 | 25.4 | 22.5 | 309 | 284 | 1.5 | 9.9 | 287 | 1.4
2023-04-18 08:00 | 2023-04-18 09:00 | 19 | 31.4 | 367 | 309 | 0.8 | 12.9 | 317 | 0.7
2023-04-18 09:00 | 2023-04-18 10:00 | 13.4 | 39.4 | 608 | 312 | 1.5 | 17.1 | 315 | 1.1
2023-04-18 10:00 | 2023-04-18 11:00 | 10.8 | 30.5 | 517 | 233 | 1.1 | 19.8 | 231 | 0.9
2023-04-18 11:00 | 2023-04-18 12:00 | 7.7 | 39.8 | 736 | 253 | 1.4 | 22.6 | 254 | 1
2023-04-18 12:00 | 2023-04-18 13:00 | 6.5 | 52.2 | 1007 | 293 | 2.6 | 24.2 | 292 | 1.3
2023-04-18 13:00 | 2023-04-18 14:00 | 6.2 | 43.9 | 898 | 174 | 2.1 | 25.3 | 179 | 1.2
2023-04-18 14:00 | 2023-04-18 15:00 | 4.9 | 21.3 | 779 | 250 | 4.9 | 26.5 | 250 | 4.6
2023-04-18 15:00 | 2023-04-18 16:00 | 4.1 | 19.3 | 562 | 242 | 5.7 | 26.3 | 243 | 5.3
2023-04-18 16:00 | 2023-04-18 17:00 | 4.4 | 19.3 | 370 | 231 | 5.5 | 25.5 | 231 | 5.2
2023-04-18 17:00 | 2023-04-18 18:00 | 4.9 | 18.4 | 172 | 235 | 5.4 | 24.2 | 236 | 5.2
2023-04-18 18:00 | 2023-04-18 19:00 | 5.5 | 17.8 | 11 | 239 | 4 | 22.6 | 239 | 3.8
2023-04-18 19:00 | 2023-04-18 20:00 | 6.3 | 17.4 | 0 | 232 | 3.8 | 21.4 | 232 | 3.6
2023-04-18 20:00 | 2023-04-18 21:00 | 7.1 | 17.5 | 0 | 229 | 3.2 | 20.6 | 228 | 3
2023-04-18 21:00 | 2023-04-18 22:00 | 8.4 | 18.1 | 0 | 222 | 2.1 | 19 | 223 | 2
2023-04-18 22:00 | 2023-04-18 23:00 | 7.6 | 19.5 | 0 | 226 | 2.3 | 19.4 | 228 | 2.2
2023-04-18 23:00 | 2023-04-19 | 8.9 | 18.1 | 0 | 221 | 2.1 | 18.1 | 222 | 2
2023-04-19 | 2023-04-19 01:00 | 9.1 | 16.1 | 0 | 239 | 3.3 | 18.2 | 240 | 3.1
2023-04-19 01:00 | 2023-04-19 02:00 | 8.6 | 16.3 | 0 | 250 | 4.6 | 18 | 250 | 4.4
2023-04-19 02:00 | 2023-04-19 03:00 | 9.4 | 16.6 | 0 | 249 | 4.9 | 17.7 | 249 | 4.7
2023-04-19 03:00 | 2023-04-19 04:00 | 11.4 | 18.3 | 0 | 252 | 4 | 16.9 | 252 | 3.8
2023-04-19 04:00 | 2023-04-19 05:00 | 12 | 23.1 | 0 | 276 | 2.6 | 15.9 | 279 | 2.3
2023-04-19 05:00 | 2023-04-19 06:00 | 28.2 | 25.9 | 20 | 121 | 3.9 | 10.6 | 118 | 3.5
2023-04-19 06:00 | 2023-04-19 07:00 | 33.5 | 18.4 | 212 | 76 | 3.7 | 10.2 | 78 | 3.4
2023-04-19 07:00 | 2023-04-19 08:00 | 34.5 | 14 | 411 | 90 | 5.4 | 11.7 | 91 | 5.2
2023-04-19 08:00 | 2023-04-19 09:00 | 30.6 | 12.5 | 612 | 107 | 6.5 | 12.9 | 107 | 6.3
2023-04-19 09:00 | 2023-04-19 10:00 | 26.2 | 16.3 | 783 | 116 | 4.4 | 14.7 | 115 | 4.3
2023-04-19 10:00 | 2023-04-19 11:00 | 20.5 | 22.3 | 902 | 121 | 3.8 | 16.9 | 118 | 3.5
2023-04-19 11:00 | 2023-04-19 12:00 | 16.6 | 28 | 954 | 120 | 3.5 | 18.9 | 118 | 3
2023-04-19 12:00 | 2023-04-19 13:00 | 9.7 | 26.6 | 968 | 233 | 5.5 | 21.6 | 232 | 4.9
2023-04-19 13:00 | 2023-04-19 14:00 | 8.5 | 20.4 | 901 | 231 | 6.1 | 21.7 | 231 | 5.7
2023-04-19 14:00 | 2023-04-19 15:00 | 6.9 | 20.2 | 784 | 230 | 6.1 | 21.6 | 229 | 5.7
2023-04-19 15:00 | 2023-04-19 16:00 | 6.7 | 20.2 | 412 | 236 | 5.3 | 21.3 | 236 | 5
2023-04-19 16:00 | 2023-04-19 17:00 | 9.3 | 23.8 | 306 | 269 | 5 | 20.1 | 267 | 4.1
2023-04-19 17:00 | 2023-04-19 18:00 | 15.8 | 22.4 | 102 | 294 | 5.3 | 17.1 | 294 | 4.9
2023-04-19 18:00 | 2023-04-19 19:00 | 19.4 | 21.7 | 21 | 283 | 4.6 | 14.7 | 283 | 4.2
2023-04-19 19:00 | 2023-04-19 20:00 | 41.4 | 22.1 | 0 | 328 | 7.3 | 9.2 | 342 | 6.2
2023-04-19 20:00 | 2023-04-19 21:00 | 65.1 | 12.8 | 0 | 4 | 9.6 | 4.8 | 4 | 9.3
2023-04-19 21:00 | 2023-04-19 22:00 | 66.4 | 11.3 | 0 | 15 | 8.6 | 4.2 | 15 | 8.4
2023-04-19 22:00 | 2023-04-19 23:00 | 57.4 | 15.3 | 0 | 348 | 4.2 | 3.6 | 351 | 4
2023-04-19 23:00 | 2023-04-20 | 57.4 | 40.4 | 0 | 308 | 1.3 | 3.1 | 315 | 1
2023-04-20 | 2023-04-20 01:00 | 60.7 | 22.1 | 0 | 16 | 1 | 2.2 | 18 | 0.8
2023-04-20 01:00 | 2023-04-20 02:00 | 63.9 | 24.1 | 0 | 359 | 0.9 | 1.6 | 8 | 0.7
2023-04-20 02:00 | 2023-04-20 03:00 | 65.3 | 18.1 | 0 | 203 | 0.6 | 0.9 | 204 | 0.5
2023-04-20 03:00 | 2023-04-20 04:00 | 68 | 33.5 | 0 | 255 | 0.6 | -0.1 | 245 | 0.4
2023-04-20 04:00 | 2023-04-20 05:00 | 69.4 | 26.3 | 0 | 34 | 0.9 | -0.1 | 24 | 0.8
2023-04-20 05:00 | 2023-04-20 06:00 | 69 | 55.9 | 34 | 297 | 0.8 | -0.4 | 309 | 0.3
2023-04-20 06:00 | 2023-04-20 07:00 | 63.6 | 21.9 | 201 | 310 | 1.4 | 1.1 | 315 | 1.3
2023-04-20 07:00 | 2023-04-20 08:00 | 55.3 | 20.7 | 421 | 321 | 2.6 | 3.8 | 325 | 2.4
2023-04-20 08:00 | 2023-04-20 09:00 | 32.9 | 26.1 | 629 | 282 | 2.5 | 6.4 | 285 | 2.2
2023-04-20 09:00 | 2023-04-20 10:00 | 13.1 | 23.7 | 807 | 281 | 4.2 | 8.4 | 278 | 3.8
2023-04-20 10:00 | 2023-04-20 11:00 | 7.4 | 25.5 | 927 | 273 | 4.4 | 9.8 | 271 | 3.9
2023-04-20 11:00 | 2023-04-20 12:00 | 4.9 | 27.8 | 989 | 286 | 4.5 | 10.9 | 287 | 3.9
2023-04-20 12:00 | 2023-04-20 13:00 | 4.6 | 26.5 | 985 | 301 | 4.8 | 12 | 304 | 4.2
2023-04-20 13:00 | 2023-04-20 14:00 | 4.9 | 26.3 | 923 | 309 | 4.7 | 12.7 | 311 | 4.2
2023-04-20 14:00 | 2023-04-20 15:00 | 5.1 | 25 | 797 | 323 | 4.9 | 13.2 | 329 | 4.3
2023-04-20 15:00 | 2023-04-20 16:00 | 4.8 | 23.6 | 642 | 332 | 4.3 | 13.5 | 333 | 3.9
2023-04-20 16:00 | 2023-04-20 17:00 | 6.5 | 14.8 | 423 | 16 | 7.7 | 11.9 | 16 | 7.4
2023-04-20 17:00 | 2023-04-20 18:00 | 10.2 | 22.5 | 71 | 10 | 7.4 | 10.2 | 4 | 5.8
2023-04-20 18:00 | 2023-04-20 19:00 | 11.6 | 13.7 | 6 | 349 | 6.9 | 9.2 | 350 | 6.7
2023-04-20 19:00 | 2023-04-20 20:00 | 12.9 | 13.3 | 0 | 328 | 4.4 | 8.6 | 330 | 4.3
2023-04-20 20:00 | 2023-04-20 21:00 | 12.7 | 22.6 | 0 | 296 | 2.9 | 8.1 | 298 | 2.6
2023-04-20 21:00 | 2023-04-20 22:00 | 12.9 | 33.2 | 0 | 357 | 1.4 | 7.1 | 350 | 1
2023-04-20 22:00 | 2023-04-20 23:00 | 15.2 | 21.9 | 0 | 266 | 1.4 | 6.1 | 263 | 1.2
2023-04-20 23:00 | 2023-04-21 | 17.4 | 18.7 | 0 | 268 | 3.1 | 5.2 | 266 | 2.9
2023-04-21 | 2023-04-21 01:00 | 19.2 | 14.6 | 0 | 258 | 3.3 | 4.4 | 258 | 3.2
2023-04-21 01:00 | 2023-04-21 02:00 | 24.1 | 19.7 | 0 | 273 | 3 | 2.5 | 269 | 2.6
2023-04-21 02:00 | 2023-04-21 03:00 | 25.4 | 16.5 | 0 | 314 | 2.8 | 0.9 | 315 | 2.7
2023-04-21 03:00 | 2023-04-21 04:00 | 24.1 | 21.7 | 0 | 300 | 1.6 | 1.2 | 303 | 1.5
2023-04-21 04:00 | 2023-04-21 05:00 | 25.8 | 37.2 | 0 | 257 | 1.4 | 1.2 | 255 | 1.1
2023-04-21 05:00 | 2023-04-21 06:00 | 25.1 | 24.4 | 50 | 338 | 1.6 | 0.9 | 326 | 1.2
2023-04-21 06:00 | 2023-04-21 07:00 | 21 | 24 | 103 | 303 | 1.9 | 2.3 | 309 | 1.7
2023-04-21 07:00 | 2023-04-21 08:00 | 19.1 | 19 | 188 | 327 | 2.5 | 3.2 | 329 | 2.3
2023-04-21 08:00 | 2023-04-21 09:00 | 13.3 | 25.9 | 484 | 269 | 3.3 | 6.2 | 262 | 3
2023-04-21 09:00 | 2023-04-21 10:00 | 9.7 | 22.4 | 674 | 271 | 3.6 | 8.4 | 269 | 3.3
2023-04-21 10:00 | 2023-04-21 11:00 | 9.2 | 31.4 | 842 | 247 | 2.5 | 10.7 | 247 | 2
2023-04-21 11:00 | 2023-04-21 12:00 | 8.3 | 31.2 | 758 | 300 | 3 | 12.6 | 307 | 2.3
2023-04-21 12:00 | 2023-04-21 13:00 | 7.7 | 25.1 | 928 | 36 | 4.5 | 12.8 | 35 | 3.9
2023-04-21 13:00 | 2023-04-21 14:00 | 7.2 | 31.4 | 722 | 58 | 4 | 13.2 | 58 | 3.3
2023-04-21 14:00 | 2023-04-21 15:00 | 7.2 | 20.1 | 461 | 45 | 4.7 | 12.9 | 44 | 4.3
2023-04-21 15:00 | 2023-04-21 16:00 | 7.7 | 21.7 | 300 | 51 | 4.7 | 11.9 | 52 | 4.3
2023-04-21 16:00 | 2023-04-21 17:00 | 8.2 | 21.4 | 133 | 57 | 3.2 | 11.7 | 56 | 2.9
2023-04-21 17:00 | 2023-04-21 18:00 | 9.3 | 18.6 | 61 | 62 | 2.5 | 11.6 | 61 | 2.3
2023-04-21 18:00 | 2023-04-21 19:00 | 9.6 | 9.8 | 19 | 104 | 2.2 | 11 | 101 | 2.2
2023-04-21 19:00 | 2023-04-21 20:00 | 11.1 | 11.6 | 0 | 121 | 1.3 | 10 | 118 | 1.3
2023-04-21 20:00 | 2023-04-21 21:00 | 16.9 | 18 | 0 | 77 | 2.5 | 9 | 80 | 2.4
2023-04-21 21:00 | 2023-04-21 22:00 | 24 | 17.3 | 0 | 55 | 3.2 | 7.8 | 52 | 3
2023-04-21 22:00 | 2023-04-21 23:00 | 29.1 | 16.4 | 0 | 64 | 2.4 | 6.8 | 67 | 2.2
2023-04-21 23:00 | 2023-04-22 | 40.1 | 10.4 | 0 | 25 | 5.1 | 5.7 | 25 | 5.1
2023-04-22 | 2023-04-22 01:00 | 55.8 | 16.6 | 0 | 38 | 3.8 | 4.1 | 31 | 3.6
2023-04-22 01:00 | 2023-04-22 02:00 | 60.1 | 13.8 | 0 | 81 | 2.7 | 3.8 | 83 | 2.6
2023-04-22 02:00 | 2023-04-22 03:00 | 76.5 | 10.3 | 0 | 98 | 3.9 | 2.6 | 98 | 3.8
2023-04-22 03:00 | 2023-04-22 04:00 | 96.1 | 11.9 | 0 | 91 | 4.7 | 0 | 93 | 4.5
2023-04-22 04:00 | 2023-04-22 05:00 | 96.6 | 17.7 | 0 | 68 | 3.1 | -1.4 | 70 | 3
2023-04-22 05:00 | 2023-04-22 06:00 | 96.8 | 19.2 | 7 | 66 | 2 | -1.9 | 70 | 1.9
2023-04-22 06:00 | 2023-04-22 07:00 | 96.2 | 11.6 | 61 | 91 | 3.8 | -2 | 92 | 3.7
2023-04-22 07:00 | 2023-04-22 08:00 | 94.4 | 18.5 | 131 | 57 | 2.1 | -1.9 | 58 | 1.9
2023-04-22 08:00 | 2023-04-22 09:00 | 92.3 | 11.7 | 190 | 21 | 2.1 | -1.8 | 20 | 2.1
2023-04-22 09:00 | 2023-04-22 10:00 | 88.5 | 22.7 | 345 | 57 | 2.2 | -1.1 | 60 | 1.9
2023-04-22 10:00 | 2023-04-22 11:00 | 84.9 | 22 | 371 | 55 | 2.4 | -0.8 | 54 | 2.2
2023-04-22 11:00 | 2023-04-22 12:00 | 81.8 | 22.6 | 248 | 73 | 2.3 | -0.2 | 75 | 2.1
2023-04-22 12:00 | 2023-04-22 13:00 | 73.9 | 21.9 | 227 | 61 | 2.2 | 0.4 | 61 | 2
2023-04-22 13:00 | 2023-04-22 14:00 | 70.8 | 23.9 | 232 | 86 | 2 | 1.2 | 88 | 1.8
2023-04-22 14:00 | 2023-04-22 15:00 | 66 | 32.8 | 304 | 126 | 1.4 | 2.1 | 125 | 1.1
2023-04-22 15:00 | 2023-04-22 16:00 | 65.3 | 25.6 | 225 | 100 | 1.7 | 2.4 | 98 | 1.3
2023-04-22 16:00 | 2023-04-22 17:00 | 59.4 | 36.7 | 208 | 126 | 1 | 3.1 | 127 | 0.8
2023-04-22 17:00 | 2023-04-22 18:00 | 60.3 | 42.7 | 44 | 145 | 1 | 2.9 | 154 | 0.7
2023-04-22 18:00 | 2023-04-22 19:00 | 64 | 22.8 | 5 | 157 | 1 | 2.7 | 156 | 0.9
2023-04-22 19:00 | 2023-04-22 20:00 | 79.6 | 21.3 | 0 | 215 | 1.3 | 1.7 | 215 | 1.2
2023-04-22 20:00 | 2023-04-22 21:00 | 84.9 | 19.2 | 0 | 237 | 1.1 | 1.6 | 236 | 1.1
2023-04-22 21:00 | 2023-04-22 22:00 | 81.4 | 19.5 | 0 | 264 | 0.9 | 1.8 | 263 | 0.9
2023-04-22 22:00 | 2023-04-22 23:00 | 83.8 | 22.4 | 0 | 268 | 0.7 | 1.5 | 265 | 0.6
2023-04-22 23:00 | 2023-04-23 | 87.8 | 21.4 | 0 | 228 | 0.8 | 1.2 | 226 | 0.8
2023-04-23 | 2023-04-23 01:00 | 89.3 | 17.9 | 0 | 200 | 1.2 | 0.9 | 199 | 1.1
2023-04-23 01:00 | 2023-04-23 02:00 | 85.3 | 19.3 | 0 | 196 | 1.1 | 0.9 | 195 | 1
2023-04-23 02:00 | 2023-04-23 03:00 | 85 | 17.8 | 0 | 139 | 0.6 | 0.8 | 151 | 0.4
2023-04-23 03:00 | 2023-04-23 04:00 | 88.8 | 13.3 | 0 | 47 | 0.8 | 0.1 | 45 | 0.8
2023-04-23 04:00 | 2023-04-23 05:00 | 91.7 | 13.6 | 0 | 57 | 0.9 | -0.5 | 58 | 0.9
2023-04-23 05:00 | 2023-04-23 06:00 | 90.9 | 9 | 39 | 30 | 1.9 | -0.7 | 29 | 1.9
2023-04-23 06:00 | 2023-04-23 07:00 | 86.8 | 22.3 | 210 | 23 | 1.3 | 0.6 | 22 | 1.2
2023-04-23 07:00 | 2023-04-23 08:00 | 78.5 | 29.9 | 278 | 273 | 0.8 | 2 | 269 | 0.7
2023-04-23 08:00 | 2023-04-23 09:00 | 73 | 48.7 | 477 | 205 | 0.9 | 3.3 | 204 | 0.2
2023-04-23 09:00 | 2023-04-23 10:00 | 62.6 | 38.4 | 631 | 186 | 1.1 | 5 | 170 | 0.5
2023-04-23 10:00 | 2023-04-23 11:00 | 53.1 | 38.5 | 930 | 130 | 1.6 | 7.1 | 125 | 1.2
2023-04-23 11:00 | 2023-04-23 12:00 | 45.7 | 34.6 | 975 | 149 | 1.8 | 8.8 | 147 | 1.4
2023-04-23 12:00 | 2023-04-23 13:00 | 42.4 | 47.4 | 968 | 128 | 2.2 | 10.3 | 122 | 1.4
2023-04-23 13:00 | 2023-04-23 14:00 | 37.8 | 40.9 | 902 | 105 | 2.4 | 11.8 | 107 | 1.9
2023-04-23 14:00 | 2023-04-23 15:00 | 31.5 | 38.2 | 780 | 121 | 2.1 | 13.4 | 117 | 1.6
2023-04-23 15:00 | 2023-04-23 16:00 | 32.2 | 31.3 | 493 | 95 | 2.8 | 13.6 | 97 | 2.3
2023-04-23 16:00 | 2023-04-23 17:00 | 31 | 19.8 | 428 | 99 | 3.7 | 14.2 | 101 | 3.4
2023-04-23 17:00 | 2023-04-23 18:00 | 30.9 | 14 | 192 | 99 | 4.2 | 13.9 | 99 | 4.1
2023-04-23 18:00 | 2023-04-23 19:00 | 33.7 | 9.7 | 33 | 91 | 4.4 | 12.5 | 91 | 4.3
2023-04-23 19:00 | 2023-04-23 20:00 | 39.3 | 11.9 | 0 | 81 | 2.4 | 11 | 84 | 2.3
2023-04-23 20:00 | 2023-04-23 21:00 | 44.1 | 15 | 0 | 44 | 1.8 | 10.1 | 36 | 1.7
2023-04-23 21:00 | 2023-04-23 22:00 | 41.4 | 10.1 | 0 | 13 | 3.9 | 9.7 | 13 | 3.8
2023-04-23 22:00 | 2023-04-23 23:00 | 42.9 | 9.7 | 0 | 338 | 2.4 | 8.5 | 342 | 2.3
2023-04-23 23:00 | 2023-04-24 | 42.5 | 30.4 | 0 | 12 | 1.5 | 8.1 | 13 | 1.4
2023-04-24 | 2023-04-24 01:00 | 50.6 | 22.4 | 0 | 309 | 1 | 6.2 | 319 | 0.9
2023-04-24 01:00 | 2023-04-24 02:00 | 60.3 | 5.7 | 0 | 342 | 2.4 | 4.3 | 343 | 2.3
2023-04-24 02:00 | 2023-04-24 03:00 | 64.8 | 32.8 | 0 | 324 | 0.5 | 3 | 328 | 0.4
2023-04-24 03:00 | 2023-04-24 04:00 | 67.1 | 19.2 | 0 | 296 | 0.7 | 2.5 | 297 | 0.6
2023-04-24 04:00 | 2023-04-24 05:00 | 72.1 | 17.6 | 0 | 306 | 0.9 | 1.3 | 316 | 0.8
2023-04-24 05:00 | 2023-04-24 06:00 | 72 | 10.5 | 16 | 325 | 1.9 | 1.4 | 325 | 1.9
2023-04-24 06:00 | 2023-04-24 07:00 | 68.9 | 20.8 | 138 | 296 | 1 | 2.7 | 298 | 0.9
2023-04-24 07:00 | 2023-04-24 08:00 | 58.6 | 31.6 | 230 | 330 | 0.8 | 5.8 | 331 | 0.5
2023-04-24 08:00 | 2023-04-24 09:00 | 46.9 | 35 | 303 | 262 | 0.5 | 8.5 | 260 | 0.3
2023-04-24 09:00 | 2023-04-24 10:00 | 39.4 | 35.7 | 622 | 195 | 1.2 | 10.9 | 190 | 0.9
2023-04-24 10:00 | 2023-04-24 11:00 | 31 | 36.5 | 849 | 165 | 1.8 | 14.4 | 158 | 1.4
2023-04-24 11:00 | 2023-04-24 12:00 | 26.8 | 31 | 979 | 133 | 2.6 | 16.2 | 130 | 2.2
2023-04-24 12:00 | 2023-04-24 13:00 | 19.5 | 44.2 | 981 | 126 | 2.3 | 17.8 | 119 | 1.4
2023-04-24 13:00 | 2023-04-24 14:00 | 15.5 | 47.8 | 914 | 42 | 2.3 | 18.7 | 43 | 0.8
2023-04-24 14:00 | 2023-04-24 15:00 | 15.4 | 36 | 794 | 84 | 2.9 | 19.3 | 82 | 2.2
2023-04-24 15:00 | 2023-04-24 16:00 | 16.2 | 23.6 | 432 | 94 | 4 | 18.9 | 97 | 3.4
2023-04-24 16:00 | 2023-04-24 17:00 | 16.2 | 23.6 | 268 | 93 | 3.4 | 18.7 | 98 | 3.1
2023-04-24 17:00 | 2023-04-24 18:00 | 17.2 | 14.3 | 131 | 94 | 4.3 | 18.2 | 95 | 4.2
2023-04-24 18:00 | 2023-04-24 19:00 | 19.8 | 10 | 14 | 101 | 3.3 | 16.8 | 101 | 3.3
2023-04-24 19:00 | 2023-04-24 20:00 | 23.7 | 14.9 | 0 | 40 | 2 | 15.2 | 39 | 1.6
2023-04-24 20:00 | 2023-04-24 21:00 | 25 | 33.1 | 0 | 148 | 1.9 | 15.6 | 146 | 1.5
2023-04-24 21:00 | 2023-04-24 22:00 | 27.3 | 21.9 | 0 | 144 | 1.9 | 15 | 138 | 1.8
2023-04-24 22:00 | 2023-04-24 23:00 | 54.2 | 26.6 | 0 | 266 | 2.7 | 11.8 | 264 | 2.3
2023-04-24 23:00 | 2023-04-25 | 68.6 | 36.3 | 0 | 78 | 1.3 | 10.3 | 82 | 0.8
2023-04-25 | 2023-04-25 01:00 | 76.8 | 17.8 | 0 | 330 | 1.3 | 8.6 | 331 | 1.2
2023-04-25 01:00 | 2023-04-25 02:00 | 77.3 | 24.3 | 0 | 357 | 2.2 | 7.6 | 8 | 1.9
2023-04-25 02:00 | 2023-04-25 03:00 | 78 | 19.1 | 0 | 42 | 1.8 | 7.4 | 39 | 1.6
2023-04-25 03:00 | 2023-04-25 04:00 | 86.2 | 13 | 0 | 81 | 1.5 | 5.6 | 85 | 1.4
2023-04-25 04:00 | 2023-04-25 05:00 | 90.9 | 18.4 | 0 | 44 | 1.2 | 4.7 | 45 | 1.1
2023-04-25 05:00 | 2023-04-25 06:00 | 92.8 | 12.4 | 22 | 42 | 1.9 | 4.1 | 42 | 1.9
2023-04-25 06:00 | 2023-04-25 07:00 | 95 | 16.6 | 65 | 69 | 1.8 | 5.1 | 73 | 1.7
2023-04-25 07:00 | 2023-04-25 08:00 | 93.4 | 19 | 145 | 88 | 1.8 | 6.3 | 91 | 1.7
2023-04-25 08:00 | 2023-04-25 09:00 | 86.7 | 28 | 232 | 63 | 1.6 | 7.2 | 65 | 1.3
2023-04-25 09:00 | 2023-04-25 10:00 | 74.6 | 22.6 | 503 | 81 | 2.5 | 9.1 | 86 | 2.1
2023-04-25 10:00 | 2023-04-25 11:00 | 64.3 | 16.3 | 653 | 103 | 4.3 | 11.3 | 104 | 4.2
2023-04-25 11:00 | 2023-04-25 12:00 | 63.6 | 14.1 | 471 | 117 | 5.4 | 11.4 | 115 | 5.2
2023-04-25 12:00 | 2023-04-25 13:00 | 60.5 | 16.2 | 115 | 79 | 5.2 | 11.8 | 89 | 4.5
2023-04-25 13:00 | 2023-04-25 14:00 | 69.8 | 16.4 | 24 | 25 | 4.1 | 10.5 | 23 | 3.7
2023-04-25 14:00 | 2023-04-25 15:00 | 85.9 | 14.7 | 56 | 18 | 5.3 | 6.4 | 20 | 4.8
2023-04-25 15:00 | 2023-04-25 16:00 | 89.8 | 12.2 | 45 | 26 | 4.2 | 7.2 | 27 | 4
2023-04-25 16:00 | 2023-04-25 17:00 | 89.7 | 14.1 | 8 | 353 | 3.3 | 7.5 | 354 | 3.1
2023-04-25 17:00 | 2023-04-25 18:00 | 92.2 | 12.9 | 5 | 83 | 4.8 | 7 | 89 | 4.5
2023-04-25 18:00 | 2023-04-25 19:00 | 93 | 12 | 0 | 104 | 4.7 | 6.3 | 102 | 4.6
2023-04-25 19:00 | 2023-04-25 20:00 | 94.8 | 13.1 | 0 | 105 | 3.5 | 5.8 | 104 | 3.4
2023-04-25 20:00 | 2023-04-25 21:00 | 96.1 | 12.3 | 0 | 108 | 2.4 | 5.9 | 107 | 2.4
2023-04-25 21:00 | 2023-04-25 22:00 | 96 | 16 | 0 | 117 | 2.1 | 5.8 | 114 | 2
2023-04-25 22:00 | 2023-04-25 23:00 | 94.5 | 29 | 0 | 59 | 3.5 | 5.2 | 76 | 2
2023-04-25 23:00 | 2023-04-26 | 94.7 | 19.3 | 0 | 266 | 1.7 | 3.9 | 265 | 1.6
2023-04-26 | 2023-04-26 01:00 | 95.4 | 15.9 | 0 | 312 | 1.2 | 3.7 | 312 | 1.2
2023-04-26 01:00 | 2023-04-26 02:00 | 93.8 | 12.3 | 0 | 347 | 2.3 | 4 | 348 | 2.2
2023-04-26 02:00 | 2023-04-26 03:00 | 90.2 | 11.9 | 0 | 358 | 4.4 | 3.7 | 359 | 4.3
2023-04-26 03:00 | 2023-04-26 04:00 | 91.5 | 12.4 | 0 | 7 | 4.5 | 2.7 | 8 | 4.4
2023-04-26 04:00 | 2023-04-26 05:00 | 90.9 | 12.7 | 0 | 351 | 3.6 | 2.7 | 352 | 3.5
2023-04-26 05:00 | 2023-04-26 06:00 | 91.1 | 13.5 | 3 | 3 | 2.6 | 2.8 | 4 | 2.5
2023-04-26 06:00 | 2023-04-26 07:00 | 93.2 | 22.7 | 19 | 180 | 0.7 | 3.1 | 197 | 0.3
2023-04-26 07:00 | 2023-04-26 08:00 | 89.4 | 25.7 | 44 | 3 | 3.1 | 4.2 | 11 | 2.9
2023-04-26 08:00 | 2023-04-26 09:00 | 89.1 | 17.2 | 89 | 21 | 2.8 | 4.4 | 17 | 2.7
2023-04-26 09:00 | 2023-04-26 10:00 | 86.9 | 13.1 | 168 | 30 | 4.8 | 4.9 | 30 | 4.7
2023-04-26 10:00 | 2023-04-26 11:00 | 85.3 | 13.2 | 205 | 37 | 4.3 | 5.3 | 36 | 4.2
2023-04-26 11:00 | 2023-04-26 12:00 | 85.4 | 15.9 | 288 | 29 | 2.9 | 6 | 27 | 2.7
2023-04-26 12:00 | 2023-04-26 13:00 | 81.2 | 14.8 | 369 | 9 | 4 | 7.1 | 9 | 3.9
2023-04-26 13:00 | 2023-04-26 14:00 | 74.4 | 15.3 | 270 | 12 | 3.9 | 8.3 | 11 | 3.8
2023-04-26 14:00 | 2023-04-26 15:00 | 73.8 | 49 | 345 | 48 | 1.4 | 8.9 | 56 | 0.8
2023-04-26 15:00 | 2023-04-26 16:00 | 75.3 | 41.6 | 256 | 210 | 1.5 | 9 | 207 | 1.1
2023-04-26 16:00 | 2023-04-26 17:00 | 72.1 | 21.9 | 150 | 150 | 1.8 | 9.2 | 149 | 1.6
2023-04-26 17:00 | 2023-04-26 18:00 | 69.2 | 22.6 | 214 | 157 | 1.8 | 9.7 | 154 | 1.6
2023-04-26 18:00 | 2023-04-26 19:00 | 71.7 | 14.5 | 31 | 146 | 1.6 | 8.7 | 144 | 1.5
2023-04-26 19:00 | 2023-04-26 20:00 | 80 | 11.6 | 0 | 141 | 1.3 | 7.4 | 140 | 1.2
2023-04-26 20:00 | 2023-04-26 21:00 | 84.7 | 17.1 | 0 | 202 | 0.8 | 6.2 | 204 | 0.7
2023-04-26 21:00 | 2023-04-26 22:00 | 84.6 | 20.8 | 0 | 253 | 0.7 | 5.3 | 251 | 0.6
2023-04-26 22:00 | 2023-04-26 23:00 | 87.7 | 21.5 | 0 | 295 | 0.5 | 4.5 | 291 | 0.4
2023-04-26 23:00 | 2023-04-27 | 88.5 | 15.1 | 0 | 236 | 0.4 | 4 | 234 | 0.4
2023-04-27 | 2023-04-27 01:00 | 93.5 | 14.3 | 0 | 277 | 0.4 | 2.9 | 280 | 0.3
2023-04-27 01:00 | 2023-04-27 02:00 | 95 | 16.7 | 0 | 259 | 0.5 | 2.6 | 262 | 0.5
2023-04-27 02:00 | 2023-04-27 03:00 | 96.4 | 17.8 | 0 | 305 | 0.6 | 1.7 | 313 | 0.5
2023-04-27 03:00 | 2023-04-27 04:00 | 97.4 | 13.3 | 0 | 320 | 1.1 | 0.9 | 322 | 1.1
2023-04-27 04:00 | 2023-04-27 05:00 | 96.1 | 15.4 | 0 | 322 | 1.4 | 0.9 | 323 | 1.3
2023-04-27 05:00 | 2023-04-27 06:00 | 94.1 | 22.3 | 39 | 279 | 0.8 | 1.8 | 284 | 0.7
2023-04-27 06:00 | 2023-04-27 07:00 | 88 | 21.4 | 208 | 271 | 0.9 | 3.2 | 271 | 0.8
2023-04-27 07:00 | 2023-04-27 08:00 | 79.6 | 21.4 | 432 | 242 | 1.1 | 5.8 | 241 | 1
2023-04-27 08:00 | 2023-04-27 09:00 | 62.3 | 25.1 | 588 | 262 | 1.4 | 9.6 | 259 | 1.2
2023-04-27 09:00 | 2023-04-27 10:00 | 37.9 | 31.6 | 805 | 267 | 1.9 | 15.5 | 269 | 1.5
2023-04-27 10:00 | 2023-04-27 11:00 | 24.5 | 27.8 | 925 | 285 | 2.8 | 18.6 | 283 | 2.5
2023-04-27 11:00 | 2023-04-27 12:00 | 21.7 | 45.2 | 907 | 337 | 1.9 | 19.5 | 336 | 1.1
2023-04-27 12:00 | 2023-04-27 13:00 | 21.8 | 23.2 | 803 | 129 | 2.5 | 20.2 | 127 | 2.3
2023-04-27 13:00 | 2023-04-27 14:00 | 21 | 20.5 | 630 | 134 | 3.4 | 20.8 | 132 | 3.2
2023-04-27 14:00 | 2023-04-27 15:00 | 23.7 | 13.3 | 343 | 108 | 5.8 | 20.3 | 107 | 5.6
2023-04-27 15:00 | 2023-04-27 16:00 | 24.1 | 14.6 | 329 | 92 | 5.8 | 20.4 | 93 | 5.5
2023-04-27 16:00 | 2023-04-27 17:00 | 24.6 | 19.1 | 148 | 67 | 2.9 | 19.9 | 73 | 2.4
2023-04-27 17:00 | 2023-04-27 18:00 | 33 | 11.1 | 61 | 26 | 4.3 | 17.8 | 25 | 4.1
2023-04-27 18:00 | 2023-04-27 19:00 | 42.1 | 12.4 | 5 | 13 | 9.1 | 14.5 | 13 | 8.8
2023-04-27 19:00 | 2023-04-27 20:00 | 54.5 | 11.5 | 0 | 15 | 12 | 11.4 | 15 | 11.8
2023-04-27 20:00 | 2023-04-27 21:00 | 64.5 | 14.4 | 0 | 3 | 9.7 | 8.8 | 2 | 9.4
2023-04-27 21:00 | 2023-04-27 22:00 | 66 | 15 | 0 | 356 | 9.5 | 7.5 | 357 | 9.1
2023-04-27 22:00 | 2023-04-27 23:00 | 62.9 | 14.4 | 0 | 348 | 10.1 | 7.1 | 349 | 9.8
2023-04-27 23:00 | 2023-04-28 | 63.6 | 14.2 | 0 | 341 | 7.4 | 6.6 | 342 | 7.1
2023-04-28 | 2023-04-28 01:00 | 65.7 | 12.1 | 0 | 356 | 5 | 6.3 | 356 | 4.9
2023-04-28 01:00 | 2023-04-28 02:00 | 65.2 | 13.5 | 0 | 358 | 5.9 | 6.2 | 359 | 5.7
2023-04-28 02:00 | 2023-04-28 03:00 | 64 | 13.4 | 0 | 5 | 8 | 5.8 | 5 | 7.7
2023-04-28 03:00 | 2023-04-28 04:00 | 61.7 | 13.2 | 0 | 3 | 8.4 | 5.3 | 4 | 8.2
2023-04-28 04:00 | 2023-04-28 05:00 | 65.8 | 14.2 | 0 | 14 | 6.4 | 4.7 | 10 | 6
2023-04-28 05:00 | 2023-04-28 06:00 | 69.7 | 16.3 | 6 | 29 | 3.8 | 4.3 | 16 | 3.4
2023-04-28 06:00 | 2023-04-28 07:00 | 53.8 | 13.3 | 163 | 351 | 6.6 | 5.3 | 351 | 6.4
2023-04-28 07:00 | 2023-04-28 08:00 | 47.4 | 14.7 | 433 | 353 | 7.4 | 6.3 | 354 | 7.2
2023-04-28 08:00 | 2023-04-28 09:00 | 42.3 | 15.2 | 662 | 352 | 9 | 7.6 | 353 | 8.7
2023-04-28 09:00 | 2023-04-28 10:00 | 38.2 | 15.3 | 848 | 358 | 9.1 | 8.9 | 359 | 8.8
2023-04-28 10:00 | 2023-04-28 11:00 | 33.4 | 17.1 | 757 | 358 | 7.8 | 9.7 | 359 | 7.4
2023-04-28 11:00 | 2023-04-28 12:00 | 30.7 | 18.6 | 752 | 350 | 5.5 | 10.5 | 353 | 5.1
2023-04-28 12:00 | 2023-04-28 13:00 | 28.6 | 25.8 | 1051 | 4 | 4.3 | 11.2 | 5 | 3.8
2023-04-28 13:00 | 2023-04-28 14:00 | 27.2 | 33.2 | 968 | 34 | 3.1 | 12.2 | 28 | 2.6
2023-04-28 14:00 | 2023-04-28 15:00 | 23.3 | 47.5 | 884 | 353 | 1.9 | 13.6 | 358 | 1
2023-04-28 15:00 | 2023-04-28 16:00 | 21.5 | 52 | 626 | 266 | 1.5 | 14.4 | 278 | 0.5
2023-04-28 16:00 | 2023-04-28 17:00 | 21.5 | 40.1 | 378 | 202 | 1.8 | 14.5 | 202 | 1.3
2023-04-28 17:00 | 2023-04-28 18:00 | 22 | 25.3 | 184 | 246 | 1.6 | 14.3 | 244 | 1.4
2023-04-28 18:00 | 2023-04-28 19:00 | 25.7 | 20.3 | 43 | 228 | 1.6 | 13.3 | 227 | 1.5
2023-04-28 19:00 | 2023-04-28 20:00 | 30.9 | 17.7 | 0 | 245 | 1.1 | 11.9 | 240 | 1
2023-04-28 20:00 | 2023-04-28 21:00 | 37.3 | 21.7 | 0 | 269 | 1 | 10.4 | 265 | 1
2023-04-28 21:00 | 2023-04-28 22:00 | 47.9 | 46.8 | 0 | 335 | 1.2 | 8.8 | 345 | 0.2
2023-04-28 22:00 | 2023-04-28 23:00 | 52.6 | 36.2 | 0 | 293 | 0.9 | 7.7 | 302 | 0.5
2023-04-28 23:00 | 2023-04-29 | 67.2 | 15.1 | 0 | 238 | 1.2 | 6.6 | 238 | 1.2
2023-04-29 | 2023-04-29 01:00 | 70.4 | 12.7 | 0 | 264 | 0.9 | 5.9 | 264 | 0.9
2023-04-29 01:00 | 2023-04-29 02:00 | 69.6 | 20 | 0 | 280 | 0.9 | 5.1 | 286 | 0.8
2023-04-29 02:00 | 2023-04-29 03:00 | 74.7 | 18.9 | 0 | 280 | 0.6 | 4.1 | 279 | 0.6
2023-04-29 03:00 | 2023-04-29 04:00 | 79.4 | 21 | 0 | 271 | 0.9 | 3.8 | 268 | 0.8
2023-04-29 04:00 | 2023-04-29 05:00 | 77.5 | 19 | 0 | 260 | 1.2 | 3.6 | 259 | 1.1
2023-04-29 05:00 | 2023-04-29 06:00 | 73.9 | 23.1 | 58 | 291 | 0.9 | 3 | 290 | 0.9
2023-04-29 06:00 | 2023-04-29 07:00 | 62.5 | 27 | 238 | 310 | 1 | 5.4 | 314 | 0.9
2023-04-29 07:00 | 2023-04-29 08:00 | 47.3 | 23.1 | 453 | 265 | 1.3 | 8.9 | 265 | 1.2
2023-04-29 08:00 | 2023-04-29 09:00 | 34.4 | 34.9 | 653 | 280 | 1.4 | 13.5 | 282 | 1.1
2023-04-29 09:00 | 2023-04-29 10:00 | 25.3 | 44 | 817 | 257 | 1 | 17.6 | 285 | 0.3
2023-04-29 10:00 | 2023-04-29 11:00 | 17.8 | 39.8 | 932 | 5 | 2.1 | 19.3 | 13 | 1.2
2023-04-29 11:00 | 2023-04-29 12:00 | 16.2 | 38.7 | 988 | 69 | 2.3 | 20.3 | 71 | 1.2
2023-04-29 12:00 | 2023-04-29 13:00 | 14.1 | 45.3 | 983 | 219 | 1.3 | 22 | 233 | 0.3
2023-04-29 13:00 | 2023-04-29 14:00 | 14 | 40.7 | 916 | 131 | 2.2 | 22.6 | 117 | 1.5
2023-04-29 14:00 | 2023-04-29 15:00 | 13.9 | 51.3 | 796 | 156 | 2.1 | 22.9 | 137 | 1.1
2023-04-29 15:00 | 2023-04-29 16:00 | 13.6 | 54.6 | 603 | 175 | 1.9 | 23.8 | 163 | 0.9
2023-04-29 16:00 | 2023-04-29 17:00 | 14.1 | 38.2 | 430 | 142 | 2.3 | 23.4 | 139 | 1.7
2023-04-29 17:00 | 2023-04-29 18:00 | 14.9 | 19.8 | 219 | 157 | 2.3 | 23.1 | 155 | 2.1
2023-04-29 18:00 | 2023-04-29 19:00 | 19 | 11.8 | 30 | 139 | 2.2 | 21.4 | 139 | 2.2
2023-04-29 19:00 | 2023-04-29 20:00 | 25.7 | 12.4 | 0 | 147 | 1.5 | 18.8 | 147 | 1.4
2023-04-29 20:00 | 2023-04-29 21:00 | 32.2 | 19.6 | 0 | 117 | 1 | 16.8 | 116 | 0.9
2023-04-29 21:00 | 2023-04-29 22:00 | 36.4 | 13.9 | 0 | 48 | 1.4 | 15.3 | 42 | 1.3
2023-04-29 22:00 | 2023-04-29 23:00 | 38.1 | 7.8 | 0 | 32 | 1.8 | 14.6 | 32 | 1.8
2023-04-29 23:00 | 2023-04-30 | 46.6 | 19.4 | 0 | 52 | 1.5 | 12.4 | 26 | 1
2023-04-30 | 2023-04-30 01:00 | 55.9 | 23.7 | 0 | 261 | 0.8 | 10.1 | 160 | 0.1
2023-04-30 01:00 | 2023-04-30 02:00 | 61.9 | 8.4 | 0 | 330 | 1.8 | 8.8 | 334 | 1.7
2023-04-30 02:00 | 2023-04-30 03:00 | 58.8 | 15.6 | 0 | 60 | 1.2 | 8.6 | 41 | 0.8
2023-04-30 03:00 | 2023-04-30 04:00 | 59.3 | 20.3 | 0 | 196 | 0.8 | 8.1 | 164 | 0.1
2023-04-30 04:00 | 2023-04-30 05:00 | 65.7 | 18.1 | 0 | 267 | 0.9 | 6.9 | 264 | 0.9
2023-04-30 05:00 | 2023-04-30 06:00 | 65.8 | 24.7 | 56 | 224 | 0.6 | 6.8 | 228 | 0.5
2023-04-30 06:00 | 2023-04-30 07:00 | 55.7 | 26.1 | 238 | 152 | 0.8 | 9.2 | 137 | 0.5
2023-04-30 07:00 | 2023-04-30 08:00 | 39.7 | 20.6 | 453 | 112 | 2 | 11.4 | 115 | 1.8
2023-04-30 08:00 | 2023-04-30 09:00 | 34 | 19.8 | 652 | 136 | 2.9 | 12.4 | 136 | 2.7
2023-04-30 09:00 | 2023-04-30 10:00 | 32 | 21.2 | 815 | 130 | 2.6 | 13.9 | 128 | 2.4
2023-04-30 10:00 | 2023-04-30 11:00 | 27.7 | 23.7 | 931 | 124 | 3.4 | 15 | 123 | 3
2023-04-30 11:00 | 2023-04-30 12:00 | 27.1 | 20.7 | 991 | 127 | 3.4 | 16.2 | 127 | 3.1
2023-04-30 12:00 | 2023-04-30 13:00 | 25.8 | 20.7 | 991 | 129 | 3.6 | 17.5 | 129 | 3.4
2023-04-30 13:00 | 2023-04-30 14:00 | 24.9 | 23.7 | 917 | 114 | 3.6 | 18.2 | 116 | 3.3
2023-04-30 14:00 | 2023-04-30 15:00 | 24.4 | 25.2 | 686 | 114 | 3.1 | 18.7 | 113 | 2.8
2023-04-30 15:00 | 2023-04-30 16:00 | 23.1 | 28.9 | 611 | 132 | 2.9 | 19.5 | 130 | 2.5
2023-04-30 16:00 | 2023-04-30 17:00 | 22.6 | 21.6 | 417 | 135 | 3.1 | 19.4 | 133 | 2.9
2023-04-30 17:00 | 2023-04-30 18:00 | 23.3 | 15.9 | 216 | 139 | 3.4 | 18.9 | 138 | 3.3
2023-04-30 18:00 | 2023-04-30 19:00 | 26.9 | 12.3 | 42 | 136 | 3.4 | 17.6 | 137 | 3.3
2023-04-30 19:00 | 2023-04-30 20:00 | 32 | 10.4 | 0 | 122 | 2 | 15.8 | 124 | 2
2023-04-30 20:00 | 2023-04-30 21:00 | 37.3 | 11.8 | 0 | 112 | 1.3 | 14.2 | 111 | 1.3
2023-04-30 21:00 | 2023-04-30 22:00 | 42 | 12.3 | 0 | 99 | 1.1 | 12.8 | 101 | 1.1
2023-04-30 22:00 | 2023-04-30 23:00 | 43.8 | 16.5 | 0 | 31 | 0.8 | 12.3 | 28 | 0.7
2023-04-30 23:00 | 2023-05-01 | 43.7 | 10.8 | 0 | 15 | 1.5 | 11.9 | 15 | 1.5

## C1_MET_15-MIN
StartTime_[MST] | EndTime_[MST] | RH_[percent] | Stdev_WindDirection_[deg] | SolarRadiation_[W/m2] | Scalar_WindDirection_[deg] | Scalar_WindSpeed_[m/s] | T(ambient)_[C] | Vector_WindDirection_[deg] | Vector_WindSpeed_[m/s] | RH_Flag | Stdev_WindDirection_Flag | SolarRadiation_Flag | Scalar_WindDirection_Flag | Scalar_WindSpeed_Flag | T(ambient)_Flag | Vector_WindDirection_Flag | Vector_WindSpeed_Flag
2023-04-01 | 2023-04-01 00:15 | 22.6 | 11.9 | 0 | 328 | 3.1 | 5.4 | 327 | 3.1
2023-04-01 00:15 | 2023-04-01 00:30 | 23.8 | 10.6 | 0 | 336 | 4.4 | 4.8 | 336 | 4.3
2023-04-01 00:30 | 2023-04-01 00:45 | 24 | 9.1 | 0 | 337 | 4.3 | 4.8 | 337 | 4.2
2023-04-01 00:45 | 2023-04-01 01:00 | 24.1 | 14.5 | 0 | 324 | 4.1 | 5.2 | 324 | 4
2023-04-01 01:00 | 2023-04-01 01:15 | 22.6 | 36.3 | 0 | 260 | 1.7 | 6.5 | 269 | 1.4
2023-04-01 01:15 | 2023-04-01 01:30 | 25.9 | 47.3 | 0 | 247 | 0.9 | 4.3 | 238 | 0.6
2023-04-01 01:30 | 2023-04-01 01:45 | 27.7 | 41.4 | 0 | 230 | 0.6 | 3.5 | 212 | 0.4
2023-04-01 01:45 | 2023-04-01 02:00 | 29.6 | 19.8 | 0 | 193 | 0.4 | 2.9 | 190 | 0.4
2023-04-01 02:00 | 2023-04-01 02:15 | 31 | 22.9 | 0 | 225 | 0.8 | 2.3 | 221 | 0.7
2023-04-01 02:15 | 2023-04-01 02:30 | 33 | 18.1 | 0 | 238 | 1.1 | 1.8 | 238 | 1
2023-04-01 02:30 | 2023-04-01 02:45 | 35.1 | 16.5 | 0 | 217 | 1.2 | 0.8 | 217 | 1.1
2023-04-01 02:45 | 2023-04-01 03:00 | 37 | 21.5 | 0 | 244 | 0.9 | 0 | 241 | 0.8
2023-04-01 03:00 | 2023-04-01 03:15 | 36.3 | 15.9 | 0 | 249 | 0.9 | 0.2 | 250 | 0.8
2023-04-01 03:15 | 2023-04-01 03:30 | 35.3 | 22 | 0 | 242 | 1.1 | 0.4 | 244 | 1.1
2023-04-01 03:30 | 2023-04-01 03:45 | 36.7 | 53.3 | 0 | 159 | 1.4 | -0.8 | 128 | 0.8
2023-04-01 03:45 | 2023-04-01 04:00 | 39 | 20.6 | 0 | 141 | 1.1 | -1.4 | 139 | 1
2023-04-01 04:00 | 2023-04-01 04:15 | 38 | 13.5 | 0 | 95 | 2.1 | -2 | 96 | 2
2023-04-01 04:15 | 2023-04-01 04:30 | 39.8 | 21.4 | 0 | 35 | 1.3 | -2.9 | 35 | 1.2
2023-04-01 04:30 | 2023-04-01 04:45 | 40.4 | 15.6 | 0 | 327 | 0.9 | -3.6 | 329 | 0.9
2023-04-01 04:45 | 2023-04-01 05:00 | 40.4 | 14.7 | 0 | 308 | 1.5 | -3.4 | 309 | 1.4
2023-04-01 05:00 | 2023-04-01 05:15 | 40.7 | 9.7 | 0 | 317 | 1.9 | -4.1 | 318 | 1.9
2023-04-01 05:15 | 2023-04-01 05:30 | 40.7 | 22.3 | 0 | 303 | 0.8 | -2.7 | 318 | 0.7
2023-04-01 05:30 | 2023-04-01 05:45 | 37.9 | 9 | 3 | 318 | 1.9 | -2.4 | 321 | 1.9
2023-04-01 05:45 | 2023-04-01 06:00 | 39.8 | 8.6 | 25 | 330 | 2.4 | -3.2 | 331 | 2.4
2023-04-01 06:00 | 2023-04-01 06:15 | 38.2 | 20.6 | 60 | 241 | 0.8 | -2.3 | 241 | 0.7
2023-04-01 06:15 | 2023-04-01 06:30 | 37.3 | 19.6 | 102 | 235 | 1.1 | -1.6 | 237 | 1
2023-04-01 06:30 | 2023-04-01 06:45 | 35.5 | 27.4 | 149 | 156 | 0.7 | -0.7 | 147 | 0.6
2023-04-01 06:45 | 2023-04-01 07:00 | 34.4 | 44.3 | 200 | 125 | 0.6 | 0.2 | 120 | 0.4
2023-04-01 07:00 | 2023-04-01 07:15 | 33 | 39.2 | 254 | 206 | 0.6 | 1.2 | 199 | 0.5
2023-04-01 07:15 | 2023-04-01 07:30 | 30 | 39.8 | 309 | 246 | 0.2 | 2.3 | 248 | 0.2
2023-04-01 07:30 | 2023-04-01 07:45 | 26.9 | 43.2 | 365 | 34 | 0.6 | 3.8 | 28 | 0.4
2023-04-01 07:45 | 2023-04-01 08:00 | 25.7 | 37.3 | 420 | 65 | 0.8 | 4.8 | 68 | 0.6
2023-04-01 08:00 | 2023-04-01 08:15 | 24 | 24.4 | 474 | 125 | 1.3 | 5.8 | 124 | 1.2
2023-04-01 08:15 | 2023-04-01 08:30 | 23.4 | 24.1 | 525 | 155 | 1.1 | 6.5 | 153 | 1
2023-04-01 08:30 | 2023-04-01 08:45 | 21.6 | 29.2 | 575 | 195 | 0.7 | 7.7 | 197 | 0.6
2023-04-01 08:45 | 2023-04-01 09:00 | 19.8 | 46.6 | 622 | 177 | 0.8 | 8.8 | 181 | 0.5
2023-04-01 09:00 | 2023-04-01 09:15 | 18.4 | 32.9 | 668 | 151 | 1.4 | 10.1 | 147 | 1.2
2023-04-01 09:15 | 2023-04-01 09:30 | 18.1 | 21.9 | 709 | 137 | 1.8 | 10.4 | 135 | 1.6
2023-04-01 09:30 | 2023-04-01 09:45 | 16.9 | 32.1 | 748 | 142 | 1.5 | 11.4 | 143 | 1.3
2023-04-01 09:45 | 2023-04-01 10:00 | 15 | 21 | 783 | 129 | 2.1 | 11.9 | 128 | 2
2023-04-01 10:00 | 2023-04-01 10:15 | 14.7 | 31.3 | 813 | 136 | 2.6 | 12.7 | 133 | 2.2
2023-04-01 10:15 | 2023-04-01 10:30 | 14.4 | 21.3 | 841 | 145 | 3.1 | 13.4 | 143 | 2.9
2023-04-01 10:30 | 2023-04-01 10:45 | 13.5 | 23.5 | 866 | 139 | 3 | 14 | 140 | 2.7
2023-04-01 10:45 | 2023-04-01 11:00 | 12.3 | 28.1 | 887 | 145 | 2.8 | 15.2 | 142 | 2.4
2023-04-01 11:00 | 2023-04-01 11:15 | 11.7 | 33.2 | 904 | 164 | 2.4 | 15.6 | 163 | 2
2023-04-01 11:15 | 2023-04-01 11:30 | 11.3 | 28.1 | 917 | 174 | 1.8 | 16 | 172 | 1.6
2023-04-01 11:30 | 2023-04-01 11:45 | 10.5 | 32 | 926 | 179 | 2.5 | 16.5 | 178 | 2.1
2023-04-01 11:45 | 2023-04-01 12:00 | 10.2 | 33 | 930 | 107 | 2 | 17.2 | 102 | 1.7
2023-04-01 12:00 | 2023-04-01 12:15 | 9.8 | 24.9 | 930 | 98 | 2.3 | 17.6 | 101 | 2
2023-04-01 12:15 | 2023-04-01 12:30 | 8.4 | 29.5 | 928 | 150 | 2.4 | 18.4 | 146 | 2.1
2023-04-01 12:30 | 2023-04-01 12:45 | 8.1 | 22.7 | 921 | 114 | 3.6 | 18.8 | 113 | 3.3
2023-04-01 12:45 | 2023-04-01 13:00 | 7.9 | 33.3 | 908 | 115 | 2.7 | 19.3 | 112 | 2.2
2023-04-01 13:00 | 2023-04-01 13:15 | 7.1 | 63.5 | 894 | 186 | 2.1 | 20.3 | 156 | 0.8
2023-04-01 13:15 | 2023-04-01 13:30 | 6.7 | 64.2 | 873 | 134 | 1.7 | 20 | 108 | 0.6
2023-04-01 13:30 | 2023-04-01 13:45 | 6.5 | 57.3 | 851 | 144 | 1.6 | 20.7 | 136 | 0.8
2023-04-01 13:45 | 2023-04-01 14:00 | 6.2 | 33.2 | 825 | 346 | 2.4 | 20.2 | 348 | 2
2023-04-01 14:00 | 2023-04-01 14:15 | 5.9 | 46.5 | 797 | 263 | 1.6 | 20.4 | 260 | 1.1
2023-04-01 14:15 | 2023-04-01 14:30 | 5.9 | 33 | 761 | 357 | 3.1 | 20.3 | 352 | 2.6
2023-04-01 14:30 | 2023-04-01 14:45 | 5.5 | 66 | 724 | 353 | 1.5 | 20.5 | 319 | 0.5
2023-04-01 14:45 | 2023-04-01 15:00 | 5.5 | 36.7 | 682 | 3 | 2.8 | 20.5 | 2 | 2.2
2023-04-01 15:00 | 2023-04-01 15:15 | 5.2 | 26.2 | 638 | 241 | 1.9 | 21 | 241 | 1.7
2023-04-01 15:15 | 2023-04-01 15:30 | 5 | 41.1 | 593 | 220 | 1.8 | 21.4 | 219 | 1.3
2023-04-01 15:30 | 2023-04-01 15:45 | 5 | 30.4 | 545 | 209 | 1.9 | 21.2 | 204 | 1.6
2023-04-01 15:45 | 2023-04-01 16:00 | 4.8 | 41.7 | 498 | 213 | 1.8 | 21.7 | 219 | 1.3
2023-04-01 16:00 | 2023-04-01 16:15 | 4.8 | 44.6 | 453 | 265 | 2.3 | 21.8 | 265 | 1.6
2023-04-01 16:15 | 2023-04-01 16:30 | 5 | 26.2 | 384 | 250 | 3 | 21.5 | 248 | 2.7
2023-04-01 16:30 | 2023-04-01 16:45 | 5.3 | 21.3 | 328 | 251 | 3.3 | 21.4 | 253 | 3.1
2023-04-01 16:45 | 2023-04-01 17:00 | 5.5 | 23.8 | 281 | 268 | 2.9 | 21.3 | 267 | 2.7
2023-04-01 17:00 | 2023-04-01 17:15 | 6 | 24 | 227 | 285 | 2.4 | 21.1 | 283 | 2.2
2023-04-01 17:15 | 2023-04-01 17:30 | 6.3 | 30.4 | 174 | 283 | 1.5 | 21 | 284 | 1.2
2023-04-01 17:30 | 2023-04-01 17:45 | 6.1 | 40.8 | 123 | 259 | 1.6 | 20.9 | 259 | 1.2
2023-04-01 17:45 | 2023-04-01 18:00 | 7.1 | 23.8 | 77 | 303 | 2.9 | 19.8 | 304 | 2.6
2023-04-01 18:00 | 2023-04-01 18:15 | 7.8 | 20.3 | 23 | 317 | 2.8 | 18.6 | 318 | 2.6
2023-04-01 18:15 | 2023-04-01 18:30 | 8.2 | 24.9 | 3 | 301 | 1.7 | 18 | 299 | 1.6
2023-04-01 18:30 | 2023-04-01 18:45 | 8.6 | 21.7 | 0 | 317 | 1.8 | 17.1 | 317 | 1.6
2023-04-01 18:45 | 2023-04-01 19:00 | 9.4 | 18.6 | 0 | 315 | 1.9 | 15.8 | 317 | 1.8
2023-04-01 19:00 | 2023-04-01 19:15 | 9.6 | 19.4 | 0 | 266 | 1.4 | 16 | 266 | 1.3
2023-04-01 19:15 | 2023-04-01 19:30 | 9.8 | 17.8 | 0 | 256 | 2.2 | 15.8 | 256 | 2.1
2023-04-01 19:30 | 2023-04-01 19:45 | 10 | 23.1 | 0 | 276 | 2.2 | 15.6 | 273 | 2
2023-04-01 19:45 | 2023-04-01 20:00 | 10.2 | 22.2 | 0 | 291 | 1.8 | 15.1 | 290 | 1.7
2023-04-01 20:00 | 2023-04-01 20:15 | 10.9 | 18.3 | 0 | 274 | 1.6 | 13.9 | 274 | 1.5
2023-04-01 20:15 | 2023-04-01 20:30 | 11.1 | 14.4 | 0 | 262 | 2 | 13.4 | 262 | 2
2023-04-01 20:30 | 2023-04-01 20:45 | 11 | 15 | 0 | 263 | 2.4 | 13.4 | 263 | 2.3
2023-04-01 20:45 | 2023-04-01 21:00 | 11.3 | 16.2 | 0 | 257 | 1.7 | 13.3 | 258 | 1.7
2023-04-01 21:00 | 2023-04-01 21:15 | 12 | 14.7 | 0 | 259 | 1.4 | 12.9 | 258 | 1.3
2023-04-01 21:15 | 2023-04-01 21:30 | 13.1 | 12.8 | 0 | 269 | 1.3 | 12.2 | 269 | 1.2
2023-04-01 21:30 | 2023-04-01 21:45 | 14 | 13.3 | 0 | 268 | 1.2 | 11.6 | 268 | 1.2
2023-04-01 21:45 | 2023-04-01 22:00 | 15 | 26 | 0 | 317 | 1.3 | 9.6 | 323 | 1.2
2023-04-01 22:00 | 2023-04-01 22:15 | 16.1 | 21.6 | 0 | 296 | 1.4 | 9.1 | 299 | 1.3
2023-04-01 22:15 | 2023-04-01 22:30 | 15 | 32.8 | 0 | 245 | 1 | 10.3 | 246 | 0.8
2023-04-01 22:30 | 2023-04-01 22:45 | 15 | 32.3 | 0 | 248 | 0.5 | 10.4 | 256 | 0.4
2023-04-01 22:45 | 2023-04-01 23:00 | 15.4 | 27.9 | 0 | 178 | 0.8 | 10 | 186 | 0.7
2023-04-01 23:00 | 2023-04-01 23:15 | 16.5 | 31.7 | 0 | 266 | 1 | 9.2 | 265 | 0.9
2023-04-01 23:15 | 2023-04-01 23:30 | 17.1 | 12.3 | 0 | 313 | 1.2 | 8.3 | 314 | 1.2
2023-04-01 23:30 | 2023-04-01 23:45 | 15.5 | 21.5 | 0 | 329 | 1 | 9.7 | 332 | 0.9
2023-04-01 23:45 | 2023-04-02 | 14.2 | 30.5 | 0 | 327 | 0.6 | 10.6 | 330 | 0.5
2023-04-02 | 2023-04-02 00:15 | 14.3 | 72.5 | 0 | 352 | 0.7 | 10.4 | 327 | 0.1
2023-04-02 00:15 | 2023-04-02 00:30 | 14.8 | 46 | 0 | 324 | 0.8 | 9.6 | 314 | 0.5
2023-04-02 00:30 | 2023-04-02 00:45 | 17.9 | 31.7 | 0 | 227 | 0.7 | 7.3 | 229 | 0.6
2023-04-02 00:45 | 2023-04-02 01:00 | 17.5 | 31.6 | 0 | 219 | 0.9 | 8.3 | 216 | 0.8
2023-04-02 01:00 | 2023-04-02 01:15 | 19 | 14.7 | 0 | 324 | 1.8 | 6.5 | 329 | 1.7
2023-04-02 01:15 | 2023-04-02 01:30 | 16.9 | 37.4 | 0 | 347 | 2.7 | 7.7 | 352 | 2.1
2023-04-02 01:30 | 2023-04-02 01:45 | 19.9 | 30.7 | 0 | 193 | 0.9 | 5.1 | 189 | 0.7
2023-04-02 01:45 | 2023-04-02 02:00 | 20.6 | 42.6 | 0 | 283 | 0.9 | 4.7 | 283 | 0.6
2023-04-02 02:00 | 2023-04-02 02:15 | 20.7 | 41.1 | 0 | 300 | 1.2 | 5.4 | 318 | 0.9
2023-04-02 02:15 | 2023-04-02 02:30 | 28.7 | 38.2 | 0 | 118 | 1.1 | 3.2 | 116 | 0.9
2023-04-02 02:30 | 2023-04-02 02:45 | 29.6 | 30.8 | 0 | 269 | 1.1 | 2.9 | 266 | 0.9
2023-04-02 02:45 | 2023-04-02 03:00 | 26.4 | 8 | 0 | 323 | 2.2 | 3.1 | 323 | 2.2
2023-04-02 03:00 | 2023-04-02 03:15 | 24.2 | 28 | 0 | 283 | 0.8 | 4.6 | 285 | 0.7
2023-04-02 03:15 | 2023-04-02 03:30 | 25.2 | 35.4 | 0 | 255 | 1 | 4.2 | 251 | 0.8
2023-04-02 03:30 | 2023-04-02 03:45 | 26.3 | 42.5 | 0 | 335 | 1.2 | 3.3 | 330 | 0.9
2023-04-02 03:45 | 2023-04-02 04:00 | 25 | 30.5 | 0 | 14 | 1 | 4.2 | 14 | 0.9
2023-04-02 04:00 | 2023-04-02 04:15 | 24.9 | 37 | 0 | 277 | 1.6 | 2.3 | 282 | 1.2
2023-04-02 04:15 | 2023-04-02 04:30 | 28.5 | 42 | 0 | 274 | 1.4 | 2.1 | 287 | 1
2023-04-02 04:30 | 2023-04-02 04:45 | 32 | 28 | 0 | 256 | 1.3 | 2.2 | 257 | 1.1
2023-04-02 04:45 | 2023-04-02 05:00 | 31.1 | 27.4 | 0 | 280 | 1 | 2 | 279 | 0.9
2023-04-02 05:00 | 2023-04-02 05:15 | 31.7 | 21.5 | 0 | 294 | 1.3 | 2.5 | 297 | 1.2
2023-04-02 05:15 | 2023-04-02 05:30 | 29.8 | 15.8 | 0 | 281 | 1.2 | 3.1 | 279 | 1.1
2023-04-02 05:30 | 2023-04-02 05:45 | 30.9 | 12.1 | 4 | 269 | 1.4 | 2.8 | 269 | 1.4
2023-04-02 05:45 | 2023-04-02 06:00 | 28.9 | 14.1 | 30 | 257 | 1.4 | 3.6 | 257 | 1.4
2023-04-02 06:00 | 2023-04-02 06:15 | 29.5 | 15.6 | 40 | 245 | 1.3 | 3.5 | 245 | 1.2
2023-04-02 06:15 | 2023-04-02 06:30 | 28.5 | 9.8 | 78 | 249 | 1.2 | 3.9 | 249 | 1.2
2023-04-02 06:30 | 2023-04-02 06:45 | 27.1 | 15.4 | 122 | 261 | 0.9 | 4.4 | 260 | 0.9
2023-04-02 06:45 | 2023-04-02 07:00 | 23.9 | 39.8 | 196 | 300 | 0.5 | 5.5 | 297 | 0.4
2023-04-02 07:00 | 2023-04-02 07:15 | 23.2 | 21.5 | 270 | 206 | 0.7 | 6.5 | 204 | 0.6
2023-04-02 07:15 | 2023-04-02 07:30 | 22.7 | 24.4 | 323 | 216 | 0.7 | 7.3 | 220 | 0.6
2023-04-02 07:30 | 2023-04-02 07:45 | 20.3 | 17.9 | 250 | 244 | 0.9 | 8.9 | 246 | 0.9
2023-04-02 07:45 | 2023-04-02 08:00 | 18.1 | 18.5 | 235 | 212 | 0.6 | 10.1 | 207 | 0.6
2023-04-02 08:00 | 2023-04-02 08:15 | 18.1 | 19.7 | 433 | 221 | 0.6 | 10.4 | 224 | 0.6
2023-04-02 08:15 | 2023-04-02 08:30 | 17.3 | 28.2 | 543 | 193 | 1 | 11.8 | 189 | 0.9
2023-04-02 08:30 | 2023-04-02 08:45 | 12.9 | 22.9 | 584 | 198 | 0.7 | 14 | 202 | 0.6
2023-04-02 08:45 | 2023-04-02 09:00 | 10.3 | 25.3 | 639 | 165 | 1.2 | 15.6 | 165 | 1.1
2023-04-02 09:00 | 2023-04-02 09:15 | 8.4 | 27.9 | 686 | 162 | 1.1 | 16.6 | 162 | 0.9
2023-04-02 09:15 | 2023-04-02 09:30 | 9.1 | 31.3 | 725 | 169 | 2.3 | 17 | 153 | 1.9
2023-04-02 09:30 | 2023-04-02 09:45 | 7.4 | 27.7 | 765 | 153 | 2.3 | 17.9 | 151 | 2.1
2023-04-02 09:45 | 2023-04-02 10:00 | 6.7 | 44.9 | 810 | 213 | 2.2 | 18.1 | 213 | 1.5
2023-04-02 10:00 | 2023-04-02 10:15 | 6.5 | 29.1 | 731 | 183 | 2.4 | 18.7 | 183 | 2.1
2023-04-02 10:15 | 2023-04-02 10:30 | 6.3 | 17.5 | 869 | 154 | 4.3 | 18.9 | 154 | 4.1
2023-04-02 10:30 | 2023-04-02 10:45 | 6.1 | 23.9 | 879 | 148 | 4.3 | 19.3 | 148 | 3.9
2023-04-02 10:45 | 2023-04-02 11:00 | 5.9 | 38.9 | 896 | 223 | 2.6 | 19.6 | 222 | 2
2023-04-02 11:00 | 2023-04-02 11:15 | 5.8 | 44.3 | 911 | 150 | 2.4 | 20.2 | 139 | 1.7
2023-04-02 11:15 | 2023-04-02 11:30 | 5.6 | 23.6 | 921 | 232 | 2.2 | 20.7 | 229 | 2.1
2023-04-02 11:30 | 2023-04-02 11:45 | 5.3 | 36.7 | 929 | 233 | 1.9 | 21.5 | 229 | 1.5
2023-04-02 11:45 | 2023-04-02 12:00 | 5.4 | 32.9 | 933 | 288 | 3.3 | 22.1 | 293 | 2.8
2023-04-02 12:00 | 2023-04-02 12:15 | 5.4 | 25.2 | 933 | 292 | 4.4 | 22.2 | 293 | 4
2023-04-02 12:15 | 2023-04-02 12:30 | 5.4 | 26.2 | 931 | 277 | 4.9 | 22.1 | 277 | 4.4
2023-04-02 12:30 | 2023-04-02 12:45 | 5.1 | 21.7 | 921 | 263 | 4.1 | 23 | 262 | 3.8
2023-04-02 12:45 | 2023-04-02 13:00 | 5 | 22.3 | 909 | 254 | 3.6 | 23 | 252 | 3.3
2023-04-02 13:00 | 2023-04-02 13:15 | 5 | 22.8 | 893 | 256 | 3.7 | 23.2 | 255 | 3.4
2023-04-02 13:15 | 2023-04-02 13:30 | 5 | 24.9 | 874 | 248 | 4.3 | 23.4 | 249 | 3.9
2023-04-02 13:30 | 2023-04-02 13:45 | 5.1 | 27.9 | 846 | 287 | 3.8 | 23.5 | 289 | 3.3
2023-04-02 13:45 | 2023-04-02 14:00 | 5.4 | 24 | 816 | 291 | 5.1 | 23.2 | 292 | 4.6
2023-04-02 14:00 | 2023-04-02 14:15 | 5.6 | 22.8 | 789 | 300 | 5.3 | 23.2 | 300 | 4.8
2023-04-02 14:15 | 2023-04-02 14:30 | 5.8 | 23.5 | 759 | 291 | 5.4 | 23 | 292 | 5
2023-04-02 14:30 | 2023-04-02 14:45 | 5.9 | 22 | 722 | 297 | 6.1 | 22.8 | 297 | 5.7
2023-04-02 14:45 | 2023-04-02 15:00 | 6.1 | 22.5 | 682 | 304 | 5.6 | 22.9 | 305 | 5.1
2023-04-02 15:00 | 2023-04-02 15:15 | 6.3 | 22.8 | 640 | 301 | 5.6 | 22.9 | 302 | 5.2
2023-04-02 15:15 | 2023-04-02 15:30 | 6.2 | 22.7 | 594 | 300 | 5.4 | 23.1 | 300 | 5
2023-04-02 15:30 | 2023-04-02 15:45 | 6.6 | 23.2 | 545 | 303 | 5.6 | 22.9 | 304 | 5.2
2023-04-02 15:45 | 2023-04-02 16:00 | 6.7 | 23 | 496 | 298 | 5.7 | 22.7 | 299 | 5.2
2023-04-02 16:00 | 2023-04-02 16:15 | 6.9 | 22.1 | 442 | 305 | 6.4 | 22.3 | 306 | 5.9
2023-04-02 16:15 | 2023-04-02 16:30 | 6.9 | 22.1 | 390 | 300 | 5.7 | 22.1 | 301 | 5.3
2023-04-02 16:30 | 2023-04-02 16:45 | 6.9 | 21.2 | 336 | 302 | 6.1 | 22 | 302 | 5.7
2023-04-02 16:45 | 2023-04-02 17:00 | 7.1 | 20.6 | 281 | 307 | 6.1 | 21.7 | 308 | 5.7
2023-04-02 17:00 | 2023-04-02 17:15 | 7.3 | 18.6 | 227 | 311 | 6.7 | 21.4 | 311 | 6.3
2023-04-02 17:15 | 2023-04-02 17:30 | 7.5 | 18.6 | 175 | 307 | 6.5 | 21.1 | 307 | 6.1
2023-04-02 17:30 | 2023-04-02 17:45 | 7.6 | 22.1 | 126 | 303 | 4.9 | 20.9 | 303 | 4.5
2023-04-02 17:45 | 2023-04-02 18:00 | 8.1 | 21.2 | 81 | 306 | 5 | 20.5 | 306 | 4.7
2023-04-02 18:00 | 2023-04-02 18:15 | 8.6 | 19.4 | 31 | 305 | 3.6 | 19.9 | 307 | 3.4
2023-04-02 18:15 | 2023-04-02 18:30 | 9 | 20.5 | 5 | 306 | 3.4 | 19.2 | 306 | 3.2
2023-04-02 18:30 | 2023-04-02 18:45 | 9.3 | 18 | 0 | 309 | 3.4 | 18.7 | 310 | 3.2
2023-04-02 18:45 | 2023-04-02 19:00 | 9.9 | 15.6 | 0 | 321 | 2.8 | 17.7 | 321 | 2.7
2023-04-02 19:00 | 2023-04-02 19:15 | 11.1 | 12.9 | 0 | 324 | 2 | 15.7 | 324 | 1.9
2023-04-02 19:15 | 2023-04-02 19:30 | 11.3 | 29.3 | 0 | 288 | 1.4 | 15.6 | 295 | 1.2
2023-04-02 19:30 | 2023-04-02 19:45 | 11.5 | 17.6 | 0 | 232 | 1.4 | 15.8 | 233 | 1.4
2023-04-02 19:45 | 2023-04-02 20:00 | 11.5 | 16.1 | 0 | 265 | 1.7 | 15.6 | 264 | 1.6
2023-04-02 20:00 | 2023-04-02 20:15 | 12 | 12.7 | 0 | 249 | 1.4 | 15.1 | 249 | 1.3
2023-04-02 20:15 | 2023-04-02 20:30 | 12.5 | 20.3 | 0 | 273 | 1.1 | 14.5 | 271 | 1.1
2023-04-02 20:30 | 2023-04-02 20:45 | 13.6 | 20.3 | 0 | 291 | 1.1 | 13.6 | 290 | 1.1
2023-04-02 20:45 | 2023-04-02 21:00 | 14.4 | 18.4 | 0 | 309 | 1.4 | 12.6 | 312 | 1.3
2023-04-02 21:00 | 2023-04-02 21:15 | 15.5 | 11.1 | 0 | 331 | 1.9 | 10.7 | 332 | 1.9
2023-04-02 21:15 | 2023-04-02 21:30 | 16.5 | 8.5 | 0 | 347 | 3.3 | 9.9 | 348 | 3.3
2023-04-02 21:30 | 2023-04-02 21:45 | 17 | 7.8 | 0 | 343 | 3.1 | 8.5 | 344 | 3
2023-04-02 21:45 | 2023-04-02 22:00 | 16.6 | 11.6 | 0 | 340 | 2.3 | 9.2 | 340 | 2.3
2023-04-02 22:00 | 2023-04-02 22:15 | 17.6 | 39.7 | 0 | 227 | 0.9 | 9.8 | 226 | 0.7
2023-04-02 22:15 | 2023-04-02 22:30 | 18 | 21.7 | 0 | 232 | 1.2 | 10.3 | 233 | 1.1
2023-04-02 22:30 | 2023-04-02 22:45 | 17.3 | 31 | 0 | 309 | 1.3 | 9.9 | 316 | 1.1
2023-04-02 22:45 | 2023-04-02 23:00 | 18.3 | 18.8 | 0 | 15 | 3.9 | 8.7 | 19 | 3.7
2023-04-02 23:00 | 2023-04-02 23:15 | 19.2 | 14.4 | 0 | 35 | 3.5 | 8.6 | 35 | 3.4
2023-04-02 23:15 | 2023-04-02 23:30 | 22.2 | 13.6 | 0 | 41 | 3.4 | 8.6 | 41 | 3.3
2023-04-02 23:30 | 2023-04-02 23:45 | 24.1 | 21.4 | 0 | 38 | 2.7 | 8.7 | 34 | 2.6
2023-04-02 23:45 | 2023-04-03 | 27 | 20.5 | 0 | 41 | 2.7 | 7.9 | 38 | 2.5
2023-04-03 | 2023-04-03 00:15 | 29.9 | 11.2 | 0 | 96 | 3.7 | 7.3 | 96 | 3.6
2023-04-03 00:15 | 2023-04-03 00:30 | 34.6 | 8.9 | 0 | 92 | 3.9 | 7.2 | 92 | 3.8
2023-04-03 00:30 | 2023-04-03 00:45 | 38.7 | 10.9 | 0 | 86 | 4.1 | 7.2 | 87 | 4
2023-04-03 00:45 | 2023-04-03 01:00 | 41.9 | 20.2 | 0 | 85 | 2.2 | 6.3 | 90 | 2
2023-04-03 01:00 | 2023-04-03 01:15 | 44.1 | 36 | 0 | 121 | 0.9 | 5.8 | 130 | 0.7
2023-04-03 01:15 | 2023-04-03 01:30 | 45 | 53.8 | 0 | 194 | 0.6 | 5.6 | 179 | 0.3
2023-04-03 01:30 | 2023-04-03 01:45 | 46.2 | 49.4 | 0 | 137 | 0.6 | 5.8 | 129 | 0.3
2023-04-03 01:45 | 2023-04-03 02:00 | 45.6 | 33.3 | 0 | 135 | 0.6 | 6.1 | 146 | 0.4
2023-04-03 02:00 | 2023-04-03 02:15 | 46.4 | 69.1 | 0 | 206 | 0.5 | 5.7 | 175 | 0.1
2023-04-03 02:15 | 2023-04-03 02:30 | 49.2 | 10.2 | 0 | 326 | 0.9 | 4.2 | 326 | 0.9
2023-04-03 02:30 | 2023-04-03 02:45 | 50.5 | 9.6 | 0 | 323 | 1.2 | 3.6 | 323 | 1.2
2023-04-03 02:45 | 2023-04-03 03:00 | 51.1 | 8.2 | 0 | 321 | 1.1 | 3.8 | 322 | 1.1
2023-04-03 03:00 | 2023-04-03 03:15 | 52.2 | 13.2 | 0 | 329 | 1.4 | 3.1 | 332 | 1.4
2023-04-03 03:15 | 2023-04-03 03:30 | 53.2 | 11.8 | 0 | 326 | 1.3 | 3.2 | 329 | 1.3
2023-04-03 03:30 | 2023-04-03 03:45 | 53.6 | 11 | 0 | 330 | 1.5 | 2.8 | 332 | 1.5
2023-04-03 03:45 | 2023-04-03 04:00 | 55.1 | 9.1 | 0 | 332 | 1.9 | 2.5 | 333 | 1.9
2023-04-03 04:00 | 2023-04-03 04:15 | 55.1 | 8.7 | 0 | 326 | 1.4 | 2.3 | 327 | 1.4
2023-04-03 04:15 | 2023-04-03 04:30 | 55 | 10.8 | 0 | 334 | 2.4 | 2.4 | 336 | 2.4
2023-04-03 04:30 | 2023-04-03 04:45 | 55.3 | 9.7 | 0 | 339 | 2.8 | 2.3 | 339 | 2.8
2023-04-03 04:45 | 2023-04-03 05:00 | 55.3 | 12.1 | 0 | 341 | 3.1 | 1.9 | 342 | 3
2023-04-03 05:00 | 2023-04-03 05:15 | 55.1 | 8.4 | 0 | 338 | 2.6 | 2.1 | 339 | 2.6
2023-04-03 05:15 | 2023-04-03 05:30 | 54.9 | 7.2 | 0 | 345 | 3.1 | 2 | 346 | 3
2023-04-03 05:30 | 2023-04-03 05:45 | 55.7 | 7.6 | 5 | 346 | 3 | 1.5 | 346 | 3
2023-04-03 05:45 | 2023-04-03 06:00 | 53.5 | 9.8 | 28 | 340 | 2.7 | 2.6 | 341 | 2.7
2023-04-03 06:00 | 2023-04-03 06:15 | 52.3 | 8.6 | 66 | 337 | 2 | 2.4 | 338 | 2
2023-04-03 06:15 | 2023-04-03 06:30 | 52.1 | 19.9 | 109 | 319 | 1.4 | 2.5 | 323 | 1.3
2023-04-03 06:30 | 2023-04-03 06:45 | 47.2 | 26.2 | 156 | 278 | 0.4 | 3.6 | 279 | 0.4
2023-04-03 06:45 | 2023-04-03 07:00 | 43.2 | 37.2 | 208 | 242 | 0.4 | 4.6 | 238 | 0.3
2023-04-03 07:00 | 2023-04-03 07:15 | 40.5 | 26.4 | 261 | 189 | 0.6 | 5.3 | 189 | 0.5
2023-04-03 07:15 | 2023-04-03 07:30 | 37.8 | 21.7 | 316 | 148 | 0.8 | 6.2 | 146 | 0.7
2023-04-03 07:30 | 2023-04-03 07:45 | 38.7 | 18.9 | 371 | 139 | 1.3 | 6.8 | 140 | 1.3
2023-04-03 07:45 | 2023-04-03 08:00 | 39.6 | 17.3 | 425 | 128 | 2.1 | 7.2 | 128 | 2
2023-04-03 08:00 | 2023-04-03 08:15 | 39.9 | 19.9 | 478 | 119 | 2.3 | 7.7 | 119 | 2.1
2023-04-03 08:15 | 2023-04-03 08:30 | 39.8 | 14.7 | 530 | 94 | 2.8 | 8.1 | 93 | 2.7
2023-04-03 08:30 | 2023-04-03 08:45 | 38.7 | 40.2 | 580 | 88 | 2 | 8.3 | 86 | 1.5
2023-04-03 08:45 | 2023-04-03 09:00 | 37.7 | 32.4 | 626 | 88 | 2.2 | 8.8 | 88 | 1.8
2023-04-03 09:00 | 2023-04-03 09:15 | 36.2 | 25.4 | 670 | 104 | 1.9 | 9.7 | 102 | 1.7
2023-04-03 09:15 | 2023-04-03 09:30 | 34.7 | 32.6 | 711 | 105 | 2 | 10 | 109 | 1.7
2023-04-03 09:30 | 2023-04-03 09:45 | 34.4 | 24.8 | 749 | 121 | 2 | 10.2 | 123 | 1.8
2023-04-03 09:45 | 2023-04-03 10:00 | 33.2 | 28.5 | 782 | 148 | 2.1 | 10.5 | 141 | 1.9
2023-04-03 10:00 | 2023-04-03 10:15 | 32.2 | 21.7 | 812 | 142 | 2.7 | 11 | 140 | 2.5
2023-04-03 10:15 | 2023-04-03 10:30 | 30.6 | 22.9 | 841 | 135 | 2.2 | 11.6 | 134 | 2
2023-04-03 10:30 | 2023-04-03 10:45 | 30.1 | 28.6 | 865 | 131 | 2.7 | 12.2 | 130 | 2.4
2023-04-03 10:45 | 2023-04-03 11:00 | 29.3 | 28.5 | 886 | 121 | 2.8 | 12.3 | 120 | 2.5
2023-04-03 11:00 | 2023-04-03 11:15 | 27.5 | 19.5 | 902 | 114 | 3.7 | 13.1 | 111 | 3.5
2023-04-03 11:15 | 2023-04-03 11:30 | 25.6 | 19.5 | 916 | 118 | 3.4 | 13.8 | 117 | 3.2
2023-04-03 11:30 | 2023-04-03 11:45 | 24.3 | 21 | 925 | 114 | 4 | 14.6 | 114 | 3.7
2023-04-03 11:45 | 2023-04-03 12:00 | 22.9 | 18.1 | 928 | 117 | 3.9 | 15.1 | 117 | 3.7
2023-04-03 12:00 | 2023-04-03 12:15 | 21.8 | 18.2 | 928 | 116 | 3.9 | 16.1 | 114 | 3.7
2023-04-03 12:15 | 2023-04-03 12:30 | 21.1 | 14.5 | 921 | 117 | 5.2 | 16.6 | 117 | 5
2023-04-03 12:30 | 2023-04-03 12:45 | 19.9 | 16.1 | 914 | 110 | 5.1 | 17.3 | 110 | 4.9
2023-04-03 12:45 | 2023-04-03 13:00 | 18.3 | 13.5 | 904 | 103 | 5.6 | 18 | 103 | 5.4
2023-04-03 13:00 | 2023-04-03 13:15 | 16.1 | 16.5 | 889 | 115 | 5.1 | 19.1 | 115 | 4.9
2023-04-03 13:15 | 2023-04-03 13:30 | 14.9 | 16.5 | 866 | 104 | 5.7 | 20.2 | 104 | 5.4
2023-04-03 13:30 | 2023-04-03 13:45 | 13.1 | 17.3 | 840 | 111 | 5.8 | 21 | 112 | 5.6
2023-04-03 13:45 | 2023-04-03 14:00 | 12.3 | 18.4 | 805 | 126 | 5.3 | 21.3 | 126 | 5.1
2023-04-03 14:00 | 2023-04-03 14:15 | 11.7 | 46.1 | 785 | 89 | 3.9 | 21.7 | 111 | 2.6
2023-04-03 14:15 | 2023-04-03 14:30 | 7 | 23.8 | 742 | 234 | 4.7 | 23.6 | 233 | 4.3
2023-04-03 14:30 | 2023-04-03 14:45 | 6.3 | 19.2 | 705 | 237 | 5.2 | 23.5 | 237 | 4.9
2023-04-03 14:45 | 2023-04-03 15:00 | 6.4 | 19.6 | 647 | 228 | 5.8 | 23.3 | 228 | 5.5
2023-04-03 15:00 | 2023-04-03 15:15 | 6.3 | 21 | 557 | 234 | 5.3 | 23.5 | 234 | 5
2023-04-03 15:15 | 2023-04-03 15:30 | 6.2 | 22 | 493 | 237 | 6 | 23.4 | 237 | 5.5
2023-04-03 15:30 | 2023-04-03 15:45 | 6.1 | 19.9 | 450 | 231 | 6.3 | 23.1 | 230 | 5.9
2023-04-03 15:45 | 2023-04-03 16:00 | 5.8 | 17.6 | 441 | 240 | 7.5 | 23 | 239 | 7.2
2023-04-03 16:00 | 2023-04-03 16:15 | 5.9 | 18.2 | 396 | 236 | 6.6 | 22.9 | 236 | 6.3
2023-04-03 16:15 | 2023-04-03 16:30 | 5.9 | 19.4 | 358 | 240 | 5.8 | 23.2 | 240 | 5.5
2023-04-03 16:30 | 2023-04-03 16:45 | 6.1 | 20.1 | 310 | 235 | 6 | 23 | 235 | 5.6
2023-04-03 16:45 | 2023-04-03 17:00 | 6.4 | 20.5 | 259 | 220 | 4.6 | 23 | 219 | 4.3
2023-04-03 17:00 | 2023-04-03 17:15 | 6.4 | 18.5 | 213 | 225 | 6.4 | 22.6 | 224 | 6
2023-04-03 17:15 | 2023-04-03 17:30 | 7 | 16.5 | 159 | 230 | 6.1 | 22.2 | 230 | 5.8
2023-04-03 17:30 | 2023-04-03 17:45 | 7.7 | 20 | 70 | 230 | 5.3 | 21.7 | 229 | 4.9
2023-04-03 17:45 | 2023-04-03 18:00 | 8.6 | 18 | 24 | 221 | 4.8 | 20.9 | 220 | 4.6
2023-04-03 18:00 | 2023-04-03 18:15 | 9.1 | 18.3 | 15 | 225 | 4.6 | 20.5 | 224 | 4.4
2023-04-03 18:15 | 2023-04-03 18:30 | 9.5 | 21.2 | 4 | 219 | 4.1 | 20.2 | 218 | 3.9
2023-04-03 18:30 | 2023-04-03 18:45 | 9.4 | 18.5 | 1 | 226 | 5.2 | 20.3 | 225 | 4.9
2023-04-03 18:45 | 2023-04-03 19:00 | 9.7 | 19.2 | 0 | 227 | 4.5 | 20 | 226 | 4.2
2023-04-03 19:00 | 2023-04-03 19:15 | 9.8 | 16.3 | 0 | 229 | 3.5 | 19.6 | 228 | 3.3
2023-04-03 19:15 | 2023-04-03 19:30 | 10 | 18.6 | 0 | 221 | 3.1 | 19.1 | 220 | 2.9
2023-04-03 19:30 | 2023-04-03 19:45 | 10.2 | 22 | 0 | 221 | 3.3 | 19 | 219 | 3.1
2023-04-03 19:45 | 2023-04-03 20:00 | 10 | 18.1 | 0 | 228 | 3.3 | 18.9 | 228 | 3.1
2023-04-03 20:00 | 2023-04-03 20:15 | 10.1 | 18.1 | 0 | 221 | 2.6 | 18.6 | 220 | 2.5
2023-04-03 20:15 | 2023-04-03 20:30 | 9.6 | 19.1 | 0 | 226 | 3.7 | 18.8 | 225 | 3.5
2023-04-03 20:30 | 2023-04-03 20:45 | 9.9 | 18.4 | 0 | 218 | 3.4 | 18.5 | 217 | 3.2
2023-04-03 20:45 | 2023-04-03 21:00 | 10.1 | 17.4 | 0 | 214 | 3.7 | 18.2 | 213 | 3.6
2023-04-03 21:00 | 2023-04-03 21:15 | 10.4 | 19.4 | 0 | 213 | 3.6 | 17.7 | 212 | 3.4
2023-04-03 21:15 | 2023-04-03 21:30 | 10.5 | 17.5 | 0 | 220 | 4.5 | 18 | 218 | 4.3
2023-04-03 21:30 | 2023-04-03 21:45 | 9.8 | 20.5 | 0 | 218 | 6.1 | 18.6 | 218 | 5.7
2023-04-03 21:45 | 2023-04-03 22:00 | 9.2 | 18 | 0 | 225 | 6.1 | 18.7 | 225 | 5.8
2023-04-03 22:00 | 2023-04-03 22:15 | 8.9 | 17.6 | 0 | 228 | 5.1 | 18.5 | 227 | 4.9
2023-04-03 22:15 | 2023-04-03 22:30 | 9 | 19.1 | 0 | 227 | 5.2 | 18.2 | 227 | 4.9
2023-04-03 22:30 | 2023-04-03 22:45 | 9.6 | 19.6 | 0 | 223 | 5.7 | 18.2 | 222 | 5.4
2023-04-03 22:45 | 2023-04-03 23:00 | 10 | 19.5 | 0 | 223 | 5.6 | 17.9 | 222 | 5.3
2023-04-03 23:00 | 2023-04-03 23:15 | 11.1 | 18.8 | 0 | 220 | 5.8 | 17.6 | 219 | 5.4
2023-04-03 23:15 | 2023-04-03 23:30 | 11.5 | 20.7 | 0 | 213 | 5 | 17.2 | 212 | 4.7
2023-04-03 23:30 | 2023-04-03 23:45 | 11.6 | 20.1 | 0 | 216 | 4.4 | 16.6 | 215 | 4.1
2023-04-03 23:45 | 2023-04-04 | 11.4 | 19.1 | 0 | 218 | 4.8 | 16.5 | 217 | 4.6
2023-04-04 | 2023-04-04 00:15 | 11.1 | 19.5 | 0 | 223 | 4.7 | 16.3 | 223 | 4.5
2023-04-04 00:15 | 2023-04-04 00:30 | 11.2 | 17.5 | 0 | 226 | 4.3 | 16.2 | 226 | 4.1
2023-04-04 00:30 | 2023-04-04 00:45 | 12.2 | 18.5 | 0 | 222 | 3.7 | 15.8 | 221 | 3.5
2023-04-04 00:45 | 2023-04-04 01:00 | 12.8 | 17.5 | 0 | 227 | 3.8 | 15.3 | 226 | 3.6
2023-04-04 01:00 | 2023-04-04 01:15 | 13 | 17.7 | 0 | 228 | 4 | 14.9 | 226 | 3.8
2023-04-04 01:15 | 2023-04-04 01:30 | 12.7 | 20.6 | 0 | 219 | 4.1 | 14.9 | 219 | 3.8
2023-04-04 01:30 | 2023-04-04 01:45 | 13 | 18.2 | 0 | 225 | 3.3 | 14.4 | 224 | 3.1
2023-04-04 01:45 | 2023-04-04 02:00 | 13.3 | 20.1 | 0 | 228 | 3.6 | 14.1 | 227 | 3.4
2023-04-04 02:00 | 2023-04-04 02:15 | 13.1 | 18 | 0 | 226 | 3.6 | 14 | 226 | 3.4
2023-04-04 02:15 | 2023-04-04 02:30 | 13.5 | 18.8 | 0 | 224 | 4 | 13.9 | 223 | 3.8
2023-04-04 02:30 | 2023-04-04 02:45 | 13.6 | 18.8 | 0 | 224 | 4.1 | 13.8 | 223 | 3.8
2023-04-04 02:45 | 2023-04-04 03:00 | 13.7 | 18.8 | 0 | 222 | 4.2 | 13.8 | 221 | 4
2023-04-04 03:00 | 2023-04-04 03:15 | 14.2 | 17.6 | 0 | 223 | 3.6 | 13.4 | 223 | 3.4
2023-04-04 03:15 | 2023-04-04 03:30 | 14.1 | 18.1 | 0 | 223 | 4 | 13.5 | 222 | 3.8
2023-04-04 03:30 | 2023-04-04 03:45 | 14.9 | 17.9 | 0 | 234 | 3.3 | 12.8 | 232 | 3.1
2023-04-04 03:45 | 2023-04-04 04:00 | 16.1 | 16.8 | 0 | 236 | 3.7 | 12.7 | 235 | 3.6
2023-04-04 04:00 | 2023-04-04 04:15 | 17.1 | 18.5 | 0 | 237 | 4.9 | 12.6 | 237 | 4.7
2023-04-04 04:15 | 2023-04-04 04:30 | 17.2 | 17 | 0 | 238 | 4.9 | 12.5 | 238 | 4.7
2023-04-04 04:30 | 2023-04-04 04:45 | 18.7 | 18.5 | 0 | 244 | 5.8 | 12.2 | 245 | 5.5
2023-04-04 04:45 | 2023-04-04 05:00 | 20 | 17.6 | 0 | 251 | 6.2 | 11.8 | 252 | 5.9
2023-04-04 05:00 | 2023-04-04 05:15 | 21.5 | 17.3 | 0 | 250 | 5.8 | 11.4 | 250 | 5.5
2023-04-04 05:15 | 2023-04-04 05:30 | 21.5 | 17.1 | 1 | 244 | 6.3 | 11.2 | 245 | 6
2023-04-04 05:30 | 2023-04-04 05:45 | 19.7 | 16.5 | 6 | 231 | 5.9 | 11.3 | 231 | 5.6
2023-04-04 05:45 | 2023-04-04 06:00 | 21.1 | 16.5 | 27 | 232 | 5.7 | 10.9 | 231 | 5.5
2023-04-04 06:00 | 2023-04-04 06:15 | 41.1 | 37.5 | 61 | 316 | 3.9 | 5.1 | 320 | 3.1
2023-04-04 06:15 | 2023-04-04 06:30 | 52 | 15.6 | 104 | 3 | 7.7 | 2.8 | 3 | 7.4
2023-04-04 06:30 | 2023-04-04 06:45 | 52.4 | 17.5 | 154 | 5 | 5.8 | 2.9 | 6 | 5.6
2023-04-04 06:45 | 2023-04-04 07:00 | 50.1 | 15.7 | 202 | 37 | 4.2 | 3.5 | 35 | 4
2023-04-04 07:00 | 2023-04-04 07:15 | 48.2 | 16.5 | 258 | 29 | 4.9 | 4 | 28 | 4.7
2023-04-04 07:15 | 2023-04-04 07:30 | 45.3 | 12.9 | 304 | 18 | 4.8 | 4.6 | 17 | 4.7
2023-04-04 07:30 | 2023-04-04 07:45 | 41.9 | 25.4 | 373 | 44 | 2.6 | 5.5 | 44 | 2.3
2023-04-04 07:45 | 2023-04-04 08:00 | 38.9 | 26.1 | 439 | 109 | 1.8 | 6.6 | 106 | 1.6
2023-04-04 08:00 | 2023-04-04 08:15 | 36.4 | 40 | 473 | 80 | 2.8 | 7.5 | 77 | 2.1
2023-04-04 08:15 | 2023-04-04 08:30 | 29.5 | 56.1 | 497 | 283 | 3.3 | 8.2 | 271 | 1.7
2023-04-04 08:30 | 2023-04-04 08:45 | 12.8 | 18.1 | 561 | 230 | 5.6 | 9.9 | 230 | 5.3
2023-04-04 08:45 | 2023-04-04 09:00 | 14.4 | 18.9 | 629 | 237 | 5.1 | 9.9 | 236 | 4.8
2023-04-04 09:00 | 2023-04-04 09:15 | 12.4 | 19.4 | 673 | 231 | 5.3 | 9.9 | 231 | 5
2023-04-04 09:15 | 2023-04-04 09:30 | 11.5 | 18.3 | 719 | 237 | 6.9 | 9.4 | 237 | 6.6
2023-04-04 09:30 | 2023-04-04 09:45 | 10.6 | 18.3 | 756 | 237 | 6 | 9.6 | 236 | 5.7
2023-04-04 09:45 | 2023-04-04 10:00 | 9.6 | 18.3 | 795 | 238 | 6.1 | 9.8 | 238 | 5.8
2023-04-04 10:00 | 2023-04-04 10:15 | 9.9 | 18.9 | 823 | 239 | 5.4 | 9.8 | 239 | 5.1
2023-04-04 10:15 | 2023-04-04 10:30 | 10 | 20.1 | 855 | 233 | 5.7 | 9.9 | 233 | 5.3
2023-04-04 10:30 | 2023-04-04 10:45 | 10.7 | 18.6 | 879 | 232 | 5.4 | 9.9 | 231 | 5.1
2023-04-04 10:45 | 2023-04-04 11:00 | 10.1 | 20.8 | 905 | 226 | 4.6 | 10.4 | 226 | 4.3
2023-04-04 11:00 | 2023-04-04 11:15 | 10.4 | 21.2 | 917 | 240 | 4.4 | 10.5 | 239 | 4.1
2023-04-04 11:15 | 2023-04-04 11:30 | 12 | 19.2 | 930 | 241 | 5.1 | 10.1 | 240 | 4.9
2023-04-04 11:30 | 2023-04-04 11:45 | 10 | 19.1 | 945 | 234 | 4.6 | 10.2 | 234 | 4.3
2023-04-04 11:45 | 2023-04-04 12:00 | 9.4 | 19.3 | 962 | 250 | 4.7 | 10.5 | 250 | 4.4
2023-04-04 12:00 | 2023-04-04 12:15 | 10.1 | 23.2 | 959 | 236 | 3.8 | 10.2 | 236 | 3.5
2023-04-04 12:15 | 2023-04-04 12:30 | 9.3 | 27.2 | 771 | 265 | 2.8 | 10.7 | 267 | 2.5
2023-04-04 12:30 | 2023-04-04 12:45 | 8.9 | 31.9 | 949 | 235 | 3.2 | 10.6 | 236 | 2.7
2023-04-04 12:45 | 2023-04-04 13:00 | 7.1 | 35.2 | 941 | 272 | 3.7 | 11 | 269 | 3
2023-04-04 13:00 | 2023-04-04 13:15 | 6.6 | 26.2 | 914 | 230 | 4 | 11 | 228 | 3.6
2023-04-04 13:15 | 2023-04-04 13:30 | 6.3 | 25.6 | 858 | 236 | 3.2 | 11.4 | 233 | 2.9
2023-04-04 13:30 | 2023-04-04 13:45 | 15 | 44.6 | 524 | 339 | 3.6 | 9.4 | 358 | 2.5
2023-04-04 13:45 | 2023-04-04 14:00 | 28.8 | 17.7 | 265 | 13 | 7.6 | 7.2 | 12 | 7.3
2023-04-04 14:00 | 2023-04-04 14:15 | 30.6 | 10.4 | 261 | 17 | 8.2 | 6.6 | 17 | 8.1
2023-04-04 14:15 | 2023-04-04 14:30 | 30.8 | 13.2 | 358 | 29 | 6.9 | 6.7 | 29 | 6.7
2023-04-04 14:30 | 2023-04-04 14:45 | 30.4 | 15.9 | 300 | 25 | 7 | 6.8 | 24 | 6.8
2023-04-04 14:45 | 2023-04-04 15:00 | 30.7 | 15.4 | 187 | 14 | 7.4 | 6.6 | 13 | 7.1
2023-04-04 15:00 | 2023-04-04 15:15 | 30.4 | 14.4 | 156 | 11 | 8.6 | 6.1 | 11 | 8.4
2023-04-04 15:15 | 2023-04-04 15:30 | 30.4 | 13.6 | 161 | 7 | 8.3 | 5.9 | 7 | 8.1
2023-04-04 15:30 | 2023-04-04 15:45 | 32.1 | 13.4 | 104 | 6 | 8.3 | 5.5 | 6 | 8.1
2023-04-04 15:45 | 2023-04-04 16:00 | 33.3 | 16.4 | 75 | 1 | 7.3 | 5.2 | 1 | 7
2023-04-04 16:00 | 2023-04-04 16:15 | 36.7 | 13.6 | 65 | 350 | 7.6 | 4.7 | 350 | 7.4
2023-04-04 16:15 | 2023-04-04 16:30 | 39.7 | 15 | 145 | 6 | 8.5 | 4.5 | 7 | 8.2
2023-04-04 16:30 | 2023-04-04 16:45 | 42 | 10.4 | 246 | 7 | 8.5 | 4.3 | 7 | 8.3
2023-04-04 16:45 | 2023-04-04 17:00 | 46.4 | 14.8 | 110 | 30 | 6.1 | 3.7 | 30 | 5.9
2023-04-04 17:00 | 2023-04-04 17:15 | 45.1 | 13.2 | 70 | 26 | 6.1 | 3.8 | 26 | 5.9
2023-04-04 17:15 | 2023-04-04 17:30 | 43 | 12.4 | 65 | 14 | 6.7 | 3.7 | 14 | 6.5
2023-04-04 17:30 | 2023-04-04 17:45 | 46.3 | 10.8 | 30 | 13 | 7.7 | 3.2 | 13 | 7.6
2023-04-04 17:45 | 2023-04-04 18:00 | 48.4 | 14.8 | 9 | 355 | 7.2 | 2.5 | 356 | 7
2023-04-04 18:00 | 2023-04-04 18:15 | 50 | 13.9 | 6 | 2 | 8.1 | 1.8 | 2 | 7.8
2023-04-04 18:15 | 2023-04-04 18:30 | 51.3 | 13.2 | 2 | 14 | 7.8 | 1.5 | 14 | 7.6
2023-04-04 18:30 | 2023-04-04 18:45 | 49.7 | 13.2 | 0 | 11 | 7.9 | 1.3 | 12 | 7.7
2023-04-04 18:45 | 2023-04-04 19:00 | 55.5 | 11.7 | 0 | 8 | 7 | 0.5 | 8 | 6.8
2023-04-04 19:00 | 2023-04-04 19:15 | 59.9 | 12.5 | 0 | 6 | 5.7 | -0.1 | 6 | 5.5
2023-04-04 19:15 | 2023-04-04 19:30 | 59.5 | 12.4 | 0 | 4 | 5.9 | -0.3 | 4 | 5.8
2023-04-04 19:30 | 2023-04-04 19:45 | 61.6 | 14.6 | 0 | 1 | 8.5 | -0.5 | 2 | 8.2
2023-04-04 19:45 | 2023-04-04 20:00 | 61.3 | 14.3 | 0 | 0 | 8.2 | -0.6 | 0 | 7.9
2023-04-04 20:00 | 2023-04-04 20:15 | 61.7 | 13.5 | 0 | 4 | 7.7 | -0.7 | 4 | 7.5
2023-04-04 20:15 | 2023-04-04 20:30 | 63.9 | 13.4 | 0 | 6 | 7.5 | -1.3 | 6 | 7.3
2023-04-04 20:30 | 2023-04-04 20:45 | 67 | 13.9 | 0 | 15 | 5.4 | -1.9 | 15 | 5.3
2023-04-04 20:45 | 2023-04-04 21:00 | 57.3 | 20.4 | 0 | 6 | 3.7 | -1.6 | 6 | 3.5
2023-04-04 21:00 | 2023-04-04 21:15 | 55 | 14.9 | 0 | 6 | 6 | -1.7 | 6 | 5.8
2023-04-04 21:15 | 2023-04-04 21:30 | 55.6 | 19.3 | 0 | 360 | 5.4 | -1.9 | 359 | 5.1
2023-04-04 21:30 | 2023-04-04 21:45 | 52.5 | 26.4 | 0 | 18 | 3.9 | -2 | 15 | 3.5
2023-04-04 21:45 | 2023-04-04 22:00 | 50.9 | 20.1 | 0 | 15 | 4.4 | -2.1 | 14 | 4.2
2023-04-04 22:00 | 2023-04-04 22:15 | 50.7 | 20.6 | 0 | 19 | 3.9 | -2.2 | 16 | 3.6
2023-04-04 22:15 | 2023-04-04 22:30 | 49.4 | 20.9 | 0 | 3 | 4.5 | -2.3 | 5 | 4.2
2023-04-04 22:30 | 2023-04-04 22:45 | 49.1 | 14.9 | 0 | 6 | 5.7 | -2.4 | 6 | 5.5
2023-04-04 22:45 | 2023-04-04 23:00 | 50 | 19.5 | 0 | 26 | 3.6 | -2.6 | 24 | 3.4
2023-04-04 23:00 | 2023-04-04 23:15 | 48.2 | 34.7 | 0 | 24 | 3 | -2.6 | 18 | 2.4
2023-04-04 23:15 | 2023-04-04 23:30 | 46.5 | 26.1 | 0 | 22 | 2.4 | -2.7 | 20 | 2.2
2023-04-04 23:30 | 2023-04-04 23:45 | 46.8 | 24.4 | 0 | 68 | 1.8 | -2.6 | 70 | 1.6
2023-04-04 23:45 | 2023-04-05 | 46.6 | 12.6 | 0 | 89 | 2.3 | -2.7 | 90 | 2.2
2023-04-05 | 2023-04-05 00:15 | 46.1 | 14.6 | 0 | 101 | 2 | -2.6 | 102 | 1.9
2023-04-05 00:15 | 2023-04-05 00:30 | 46.2 | 17.6 | 0 | 71 | 1.5 | -2.7 | 75 | 1.4
2023-04-05 00:30 | 2023-04-05 00:45 | 46.4 | 17.6 | 0 | 79 | 1.3 | -2.7 | 80 | 1.2
2023-04-05 00:45 | 2023-04-05 01:00 | 46.3 | 18.9 | 0 | 46 | 1.4 | -2.6 | 45 | 1.3
2023-04-05 01:00 | 2023-04-05 01:15 | 46.5 | 16 | 0 | 80 | 2.2 | -2.7 | 81 | 2.2
2023-04-05 01:15 | 2023-04-05 01:30 | 45.7 | 23.3 | 0 | 72 | 2.3 | -2.7 | 68 | 2.1
2023-04-05 01:30 | 2023-04-05 01:45 | 43.5 | 14.2 | 0 | 37 | 3.2 | -2.9 | 38 | 3.1
2023-04-05 01:45 | 2023-04-05 02:00 | 43.8 | 9.6 | 0 | 25 | 3.4 | -3 | 25 | 3.4
2023-04-05 02:00 | 2023-04-05 02:15 | 43.5 | 16.7 | 0 | 43 | 2.6 | -3.1 | 42 | 2.4
2023-04-05 02:15 | 2023-04-05 02:30 | 44.9 | 18.7 | 0 | 59 | 2.3 | -3.2 | 57 | 2.1
2023-04-05 02:30 | 2023-04-05 02:45 | 47.7 | 16.4 | 0 | 69 | 2 | -3.6 | 71 | 1.9
2023-04-05 02:45 | 2023-04-05 03:00 | 48.2 | 12.3 | 0 | 77 | 2.2 | -3.9 | 79 | 2.1
2023-04-05 03:00 | 2023-04-05 03:15 | 48.2 | 8.7 | 0 | 83 | 2.5 | -4 | 83 | 2.5
2023-04-05 03:15 | 2023-04-05 03:30 | 48.7 | 11.3 | 0 | 84 | 2.4 | -4.1 | 85 | 2.4
2023-04-05 03:30 | 2023-04-05 03:45 | 48.3 | 9 | 0 | 102 | 3 | -3.9 | 102 | 3
2023-04-05 03:45 | 2023-04-05 04:00 | 47.9 | 9.2 | 0 | 96 | 2.8 | -3.7 | 96 | 2.7
2023-04-05 04:00 | 2023-04-05 04:15 | 48 | 10.3 | 0 | 101 | 2.7 | -3.7 | 100 | 2.7
2023-04-05 04:15 | 2023-04-05 04:30 | 48.4 | 11.9 | 0 | 113 | 2.1 | -3.7 | 113 | 2.1
2023-04-05 04:30 | 2023-04-05 04:45 | 54.1 | 20.6 | 0 | 144 | 2 | -3.7 | 143 | 1.9
2023-04-05 04:45 | 2023-04-05 05:00 | 66.6 | 21.3 | 0 | 153 | 2.1 | -4 | 153 | 2
2023-04-05 05:00 | 2023-04-05 05:15 | 71.4 | 15.1 | 0 | 144 | 2 | -4.1 | 142 | 1.9
2023-04-05 05:15 | 2023-04-05 05:30 | 72.6 | 18.2 | 1 | 157 | 2 | -4.3 | 156 | 1.9
2023-04-05 05:30 | 2023-04-05 05:45 | 74 | 14.5 | 6 | 142 | 1.9 | -4.4 | 143 | 1.8
2023-04-05 05:45 | 2023-04-05 06:00 | 74.3 | 14.3 | 30 | 131 | 1.9 | -4.6 | 132 | 1.8
2023-04-05 06:00 | 2023-04-05 06:15 | 73.6 | 12.1 | 69 | 129 | 1.9 | -4.6 | 129 | 1.8
2023-04-05 06:15 | 2023-04-05 06:30 | 72.4 | 14.1 | 115 | 131 | 1.9 | -4.4 | 132 | 1.8
2023-04-05 06:30 | 2023-04-05 06:45 | 69.7 | 17.9 | 164 | 145 | 1.9 | -4 | 146 | 1.8
2023-04-05 06:45 | 2023-04-05 07:00 | 68.1 | 21.1 | 216 | 157 | 2.4 | -3.8 | 156 | 2.2
2023-04-05 07:00 | 2023-04-05 07:15 | 65.5 | 20.1 | 271 | 169 | 2.4 | -3.4 | 170 | 2.3
2023-04-05 07:15 | 2023-04-05 07:30 | 61.2 | 23.5 | 329 | 166 | 2.1 | -2.8 | 166 | 1.9
2023-04-05 07:30 | 2023-04-05 07:45 | 54.5 | 23.8 | 385 | 152 | 1.9 | -2.2 | 149 | 1.7
2023-04-05 07:45 | 2023-04-05 08:00 | 51.4 | 28.8 | 437 | 170 | 1.9 | -1.6 | 168 | 1.7
2023-04-05 08:00 | 2023-04-05 08:15 | 50 | 28.3 | 493 | 155 | 2.1 | -1.5 | 154 | 1.9
2023-04-05 08:15 | 2023-04-05 08:30 | 46.1 | 28.6 | 547 | 158 | 2.4 | -0.8 | 156 | 2.1
2023-04-05 08:30 | 2023-04-05 08:45 | 45.3 | 16.4 | 598 | 124 | 3.3 | -0.3 | 126 | 3.1
2023-04-05 08:45 | 2023-04-05 09:00 | 45.4 | 35 | 645 | 133 | 2.3 | 0.1 | 133 | 1.9
2023-04-05 09:00 | 2023-04-05 09:15 | 42.8 | 34.7 | 689 | 164 | 2.2 | 0.6 | 164 | 1.8
2023-04-05 09:15 | 2023-04-05 09:30 | 41.3 | 18.6 | 730 | 126 | 2.8 | 1.1 | 128 | 2.7
2023-04-05 09:30 | 2023-04-05 09:45 | 37.6 | 28.2 | 768 | 143 | 2.2 | 1.9 | 142 | 1.9
2023-04-05 09:45 | 2023-04-05 10:00 | 35.3 | 40.6 | 800 | 209 | 1.4 | 2.4 | 199 | 1
2023-04-05 10:00 | 2023-04-05 10:15 | 32.6 | 34.6 | 834 | 171 | 1.7 | 3 | 159 | 1.4
2023-04-05 10:15 | 2023-04-05 10:30 | 30.9 | 31.8 | 864 | 158 | 2 | 3.2 | 146 | 1.7
2023-04-05 10:30 | 2023-04-05 10:45 | 26.8 | 43.4 | 890 | 130 | 1.6 | 4 | 127 | 1.2
2023-04-05 10:45 | 2023-04-05 11:00 | 28.6 | 21 | 905 | 101 | 3.3 | 4.5 | 100 | 3.1
2023-04-05 11:00 | 2023-04-05 11:15 | 25.7 | 29.9 | 925 | 130 | 2.3 | 4.5 | 132 | 2
2023-04-05 11:15 | 2023-04-05 11:30 | 27.6 | 33.7 | 934 | 104 | 4.3 | 4.9 | 108 | 3.5
2023-04-05 11:30 | 2023-04-05 11:45 | 26.1 | 20.6 | 946 | 104 | 4.5 | 5.6 | 106 | 4.2
2023-04-05 11:45 | 2023-04-05 12:00 | 23.5 | 24.1 | 952 | 102 | 3.3 | 5.5 | 107 | 3
2023-04-05 12:00 | 2023-04-05 12:15 | 23.5 | 32.4 | 953 | 83 | 4.1 | 5.6 | 86 | 3.4
2023-04-05 12:15 | 2023-04-05 12:30 | 22.9 | 23.2 | 956 | 127 | 4.6 | 6.1 | 123 | 4.2
2023-04-05 12:30 | 2023-04-05 12:45 | 20.2 | 28.5 | 932 | 119 | 3.7 | 6.6 | 117 | 3.2
2023-04-05 12:45 | 2023-04-05 13:00 | 17.7 | 28.1 | 907 | 140 | 2.6 | 7.2 | 138 | 2.3
2023-04-05 13:00 | 2023-04-05 13:15 | 18.9 | 21.4 | 828 | 104 | 3.9 | 7.2 | 103 | 3.6
2023-04-05 13:15 | 2023-04-05 13:30 | 17.8 | 29.3 | 569 | 129 | 3.5 | 7.1 | 127 | 3.1
2023-04-05 13:30 | 2023-04-05 13:45 | 19 | 20.3 | 419 | 118 | 3.6 | 6.8 | 113 | 3.4
2023-04-05 13:45 | 2023-04-05 14:00 | 19 | 22.3 | 561 | 81 | 3.5 | 7.1 | 84 | 3.2
2023-04-05 14:00 | 2023-04-05 14:15 | 18.4 | 19.9 | 474 | 82 | 4.6 | 7.3 | 86 | 4.3
2023-04-05 14:15 | 2023-04-05 14:30 | 17.9 | 18.4 | 437 | 108 | 4.3 | 7.6 | 107 | 4.1
2023-04-05 14:30 | 2023-04-05 14:45 | 17.9 | 15.6 | 386 | 117 | 4.6 | 7.7 | 117 | 4.4
2023-04-05 14:45 | 2023-04-05 15:00 | 17.7 | 22 | 372 | 115 | 4.6 | 7.3 | 114 | 4.3
2023-04-05 15:00 | 2023-04-05 15:15 | 17.6 | 15.7 | 369 | 97 | 5.6 | 7.2 | 95 | 5.4
2023-04-05 15:15 | 2023-04-05 15:30 | 17.1 | 16.5 | 297 | 88 | 5.2 | 7.3 | 89 | 5
2023-04-05 15:30 | 2023-04-05 15:45 | 17.3 | 15 | 218 | 104 | 4 | 7.2 | 104 | 3.8
2023-04-05 15:45 | 2023-04-05 16:00 | 18.6 | 29.8 | 161 | 76 | 3.4 | 6.9 | 80 | 3
2023-04-05 16:00 | 2023-04-05 16:15 | 18.6 | 51.1 | 136 | 27 | 1.9 | 6.8 | 31 | 1.2
2023-04-05 16:15 | 2023-04-05 16:30 | 18.6 | 18 | 108 | 115 | 3.2 | 7 | 119 | 3
2023-04-05 16:30 | 2023-04-05 16:45 | 20 | 37.4 | 84 | 80 | 3.6 | 6.7 | 90 | 2.8
2023-04-05 16:45 | 2023-04-05 17:00 | 21.8 | 21.6 | 72 | 67 | 3.1 | 6.4 | 67 | 2.9
2023-04-05 17:00 | 2023-04-05 17:15 | 23.5 | 25.3 | 86 | 14 | 3.7 | 6.1 | 13 | 3.4
2023-04-05 17:15 | 2023-04-05 17:30 | 19.7 | 17.1 | 68 | 97 | 3 | 6.4 | 96 | 2.9
2023-04-05 17:30 | 2023-04-05 17:45 | 18.9 | 11.6 | 48 | 112 | 5.1 | 6.4 | 111 | 4.9
2023-04-05 17:45 | 2023-04-05 18:00 | 19.4 | 19.8 | 24 | 120 | 3.3 | 6.3 | 120 | 3.1
2023-04-05 18:00 | 2023-04-05 18:15 | 21.6 | 20.4 | 9 | 134 | 3.9 | 6 | 137 | 3.6
2023-04-05 18:15 | 2023-04-05 18:30 | 24.9 | 22.2 | 2 | 147 | 3.3 | 5.7 | 146 | 3
2023-04-05 18:30 | 2023-04-05 18:45 | 25.9 | 17 | 0 | 138 | 3.5 | 5.5 | 139 | 3.3
2023-04-05 18:45 | 2023-04-05 19:00 | 34.5 | 18.3 | 0 | 168 | 4 | 4.7 | 166 | 3.8
2023-04-05 19:00 | 2023-04-05 19:15 | 39.7 | 18.2 | 0 | 168 | 3.1 | 4.2 | 169 | 2.9
2023-04-05 19:15 | 2023-04-05 19:30 | 41.1 | 23 | 0 | 173 | 1.7 | 4.2 | 170 | 1.6
2023-04-05 19:30 | 2023-04-05 19:45 | 39.6 | 28.4 | 0 | 181 | 0.9 | 4.3 | 188 | 0.8
2023-04-05 19:45 | 2023-04-05 20:00 | 39.2 | 30.6 | 0 | 190 | 0.9 | 4.3 | 191 | 0.8
2023-04-05 20:00 | 2023-04-05 20:15 | 40 | 42.2 | 0 | 136 | 0.4 | 4.2 | 128 | 0.3
2023-04-05 20:15 | 2023-04-05 20:30 | 38.5 | 20.4 | 0 | 110 | 0.9 | 4.3 | 107 | 0.9
2023-04-05 20:30 | 2023-04-05 20:45 | 32 | 9.5 | 0 | 98 | 3 | 4.1 | 99 | 3
2023-04-05 20:45 | 2023-04-05 21:00 | 24.3 | 10.1 | 0 | 101 | 3.6 | 4.1 | 101 | 3.5
2023-04-05 21:00 | 2023-04-05 21:15 | 26.8 | 9.1 | 0 | 90 | 3 | 3.7 | 89 | 2.9
2023-04-05 21:15 | 2023-04-05 21:30 | 31.5 | 10.3 | 0 | 90 | 2 | 3.1 | 89 | 2
2023-04-05 21:30 | 2023-04-05 21:45 | 34 | 24.6 | 0 | 62 | 1.6 | 2.8 | 66 | 1.5
2023-04-05 21:45 | 2023-04-05 22:00 | 35.9 | 12 | 0 | 28 | 2.1 | 2.8 | 28 | 2
2023-04-05 22:00 | 2023-04-05 22:15 | 37 | 13 | 0 | 29 | 3 | 2.9 | 27 | 3
2023-04-05 22:15 | 2023-04-05 22:30 | 34.7 | 9 | 0 | 22 | 4.2 | 3.3 | 22 | 4.1
2023-04-05 22:30 | 2023-04-05 22:45 | 39.3 | 10.5 | 0 | 22 | 5.6 | 3.2 | 22 | 5.5
2023-04-05 22:45 | 2023-04-05 23:00 | 43.2 | 9.4 | 0 | 23 | 4.8 | 3 | 23 | 4.8
2023-04-05 23:00 | 2023-04-05 23:15 | 44.5 | 14.5 | 0 | 5 | 3.7 | 2.7 | 5 | 3.5
2023-04-05 23:15 | 2023-04-05 23:30 | 53.7 | 12.9 | 0 | 345 | 4.1 | 2.1 | 344 | 4
2023-04-05 23:30 | 2023-04-05 23:45 | 60.7 | 14.1 | 0 | 350 | 4.2 | 1.7 | 351 | 4.1
2023-04-05 23:45 | 2023-04-06 | 61.7 | 8.9 | 0 | 1 | 3.3 | 1.3 | 1 | 3.2
2023-04-06 | 2023-04-06 00:15 | 67.3 | 13.2 | 0 | 340 | 2.9 | 0.2 | 341 | 2.8
2023-04-06 00:15 | 2023-04-06 00:30 | 75.9 | 11.4 | 0 | 344 | 3.4 | -0.6 | 344 | 3.3
2023-04-06 00:30 | 2023-04-06 00:45 | 77.9 | 11.5 | 0 | 339 | 3.5 | -0.9 | 340 | 3.5
2023-04-06 00:45 | 2023-04-06 01:00 | 77.3 | 10 | 0 | 333 | 3.3 | -1.1 | 333 | 3.2
2023-04-06 01:00 | 2023-04-06 01:15 | 77.5 | 12.5 | 0 | 340 | 3.5 | -1.3 | 341 | 3.5
2023-04-06 01:15 | 2023-04-06 01:30 | 76.9 | 8.4 | 0 | 348 | 3.7 | -1.3 | 348 | 3.7
2023-04-06 01:30 | 2023-04-06 01:45 | 75.1 | 11.9 | 0 | 354 | 2.7 | -1.7 | 353 | 2.7
2023-04-06 01:45 | 2023-04-06 02:00 | 69.9 | 7.9 | 0 | 8 | 3.1 | -1.2 | 8 | 3.1
2023-04-06 02:00 | 2023-04-06 02:15 | 68.9 | 5.9 | 0 | 12 | 3.1 | -1.2 | 12 | 3.1
2023-04-06 02:15 | 2023-04-06 02:30 | 66.9 | 6.4 | 0 | 6 | 2.9 | -1.3 | 7 | 2.8
2023-04-06 02:30 | 2023-04-06 02:45 | 64.4 | 8.1 | 0 | 3 | 2.8 | -1.3 | 4 | 2.8
2023-04-06 02:45 | 2023-04-06 03:00 | 63.7 | 13 | 0 | 2 | 2.4 | -1.5 | 2 | 2.3
2023-04-06 03:00 | 2023-04-06 03:15 | 67.9 | 11.6 | 0 | 17 | 3.5 | -1.6 | 17 | 3.5
2023-04-06 03:15 | 2023-04-06 03:30 | 74.8 | 8.1 | 0 | 14 | 4.5 | -2.3 | 15 | 4.5
2023-04-06 03:30 | 2023-04-06 03:45 | 75.8 | 7.8 | 0 | 14 | 5.1 | -2.6 | 14 | 5
2023-04-06 03:45 | 2023-04-06 04:00 | 77.6 | 8.6 | 0 | 12 | 5.1 | -2.8 | 12 | 5.1
2023-04-06 04:00 | 2023-04-06 04:15 | 79 | 7.9 | 0 | 13 | 5.6 | -2.8 | 13 | 5.5
2023-04-06 04:15 | 2023-04-06 04:30 | 78.1 | 8.1 | 0 | 15 | 4.7 | -2.8 | 15 | 4.7
2023-04-06 04:30 | 2023-04-06 04:45 | 76.8 | 21.8 | 0 | 355 | 3.1 | -2.8 | 5 | 2.8
2023-04-06 04:45 | 2023-04-06 05:00 | 76.7 | 55.2 | 0 | 178 | 0.6 | -3.1 | 172 | 0.3
2023-04-06 05:00 | 2023-04-06 05:15 | 75.7 | 26.3 | 0 | 266 | 1.2 | -2.8 | 263 | 1.1
2023-04-06 05:15 | 2023-04-06 05:30 | 78.2 | 30.3 | 1 | 294 | 0.8 | -3.8 | 290 | 0.7
2023-04-06 05:30 | 2023-04-06 05:45 | 79.1 | 21.2 | 10 | 291 | 0.8 | -4.3 | 294 | 0.7
2023-04-06 05:45 | 2023-04-06 06:00 | 77.8 | 16.7 | 39 | 304 | 0.8 | -4.3 | 307 | 0.7
2023-04-06 06:00 | 2023-04-06 06:15 | 75.8 | 14.6 | 78 | 310 | 0.8 | -4.3 | 313 | 0.8
2023-04-06 06:15 | 2023-04-06 06:30 | 76.1 | 9.3 | 123 | 330 | 2 | -4.2 | 330 | 2
2023-04-06 06:30 | 2023-04-06 06:45 | 72.5 | 11.7 | 172 | 333 | 2.4 | -3.3 | 333 | 2.3
2023-04-06 06:45 | 2023-04-06 07:00 | 67.6 | 10.5 | 224 | 328 | 2.2 | -2.1 | 328 | 2.2
2023-04-06 07:00 | 2023-04-06 07:15 | 63.5 | 19.7 | 279 | 319 | 1.2 | -1.2 | 322 | 1.2
2023-04-06 07:15 | 2023-04-06 07:30 | 59.2 | 26.8 | 334 | 319 | 0.9 | -0.4 | 321 | 0.8
2023-04-06 07:30 | 2023-04-06 07:45 | 55.9 | 21.7 | 391 | 339 | 1.2 | 0.4 | 343 | 1.1
2023-04-06 07:45 | 2023-04-06 08:00 | 52.6 | 49.1 | 447 | 330 | 1 | 1.1 | 339 | 0.6
2023-04-06 08:00 | 2023-04-06 08:15 | 47 | 49.3 | 502 | 224 | 0.8 | 2 | 229 | 0.4
2023-04-06 08:15 | 2023-04-06 08:30 | 46.3 | 49.8 | 554 | 234 | 0.9 | 2.3 | 233 | 0.5
2023-04-06 08:30 | 2023-04-06 08:45 | 42.8 | 51.5 | 601 | 259 | 0.7 | 3.1 | 255 | 0.4
2023-04-06 08:45 | 2023-04-06 09:00 | 42.3 | 25 | 647 | 240 | 1.4 | 3.1 | 241 | 1.2
2023-04-06 09:00 | 2023-04-06 09:15 | 41.3 | 46.8 | 692 | 257 | 1.1 | 3.6 | 262 | 0.7
2023-04-06 09:15 | 2023-04-06 09:30 | 39.5 | 39.6 | 736 | 237 | 1.4 | 4.2 | 237 | 1.1
2023-04-06 09:30 | 2023-04-06 09:45 | 35.5 | 56.6 | 776 | 220 | 0.9 | 5 | 222 | 0.4
2023-04-06 09:45 | 2023-04-06 10:00 | 33.7 | 66.2 | 809 | 185 | 1 | 5.7 | 193 | 0.3
2023-04-06 10:00 | 2023-04-06 10:15 | 33.1 | 33.1 | 839 | 239 | 1.5 | 5.8 | 240 | 1.3
2023-04-06 10:15 | 2023-04-06 10:30 | 30.4 | 47.8 | 870 | 242 | 1.2 | 6.4 | 244 | 0.8
2023-04-06 10:30 | 2023-04-06 10:45 | 27.7 | 49.9 | 894 | 117 | 0.9 | 7.6 | 115 | 0.5
2023-04-06 10:45 | 2023-04-06 11:00 | 23 | 31.9 | 914 | 231 | 1.4 | 7.7 | 229 | 1.2
2023-04-06 11:00 | 2023-04-06 11:15 | 21.4 | 31.2 | 930 | 189 | 1.6 | 7.5 | 184 | 1.4
2023-04-06 11:15 | 2023-04-06 11:30 | 21.7 | 36.9 | 939 | 170 | 2.1 | 7.9 | 158 | 1.7
2023-04-06 11:30 | 2023-04-06 11:45 | 20.9 | 48.5 | 949 | 170 | 1.6 | 8.1 | 161 | 1
2023-04-06 11:45 | 2023-04-06 12:00 | 19.3 | 22.5 | 953 | 122 | 2.7 | 8.6 | 122 | 2.5
2023-04-06 12:00 | 2023-04-06 12:15 | 18 | 39.3 | 952 | 84 | 1.7 | 8.5 | 92 | 1.3
2023-04-06 12:15 | 2023-04-06 12:30 | 18.5 | 36.4 | 945 | 107 | 1.6 | 8.9 | 107 | 1.3
2023-04-06 12:30 | 2023-04-06 12:45 | 17.6 | 43.5 | 936 | 162 | 2 | 10.1 | 144 | 1.4
2023-04-06 12:45 | 2023-04-06 13:00 | 17.9 | 46.4 | 923 | 164 | 1.5 | 10 | 151 | 1
2023-04-06 13:00 | 2023-04-06 13:15 | 17 | 33.6 | 906 | 174 | 2.3 | 10.2 | 170 | 1.9
2023-04-06 13:15 | 2023-04-06 13:30 | 17.2 | 29.1 | 886 | 136 | 3.1 | 10.6 | 132 | 2.7
2023-04-06 13:30 | 2023-04-06 13:45 | 17.3 | 37.1 | 860 | 121 | 2.2 | 10.4 | 113 | 1.7
2023-04-06 13:45 | 2023-04-06 14:00 | 16.9 | 24.6 | 836 | 136 | 3 | 10.7 | 133 | 2.7
2023-04-06 14:00 | 2023-04-06 14:15 | 16.2 | 36.4 | 805 | 140 | 1.8 | 11 | 136 | 1.4
2023-04-06 14:15 | 2023-04-06 14:30 | 15.5 | 37.3 | 772 | 100 | 1.6 | 11.5 | 112 | 1.3
2023-04-06 14:30 | 2023-04-06 14:45 | 15.1 | 22.9 | 733 | 149 | 2.3 | 11.5 | 144 | 2.1
2023-04-06 14:45 | 2023-04-06 15:00 | 14.8 | 20.2 | 692 | 150 | 2.5 | 11.7 | 150 | 2.3
2023-04-06 15:00 | 2023-04-06 15:15 | 14.8 | 20.7 | 650 | 148 | 3.4 | 11.8 | 147 | 3.2
2023-04-06 15:15 | 2023-04-06 15:30 | 14.9 | 25.2 | 604 | 131 | 3.3 | 12.1 | 128 | 2.9
2023-04-06 15:30 | 2023-04-06 15:45 | 14.6 | 22 | 556 | 111 | 3.1 | 12.3 | 111 | 2.9
2023-04-06 15:45 | 2023-04-06 16:00 | 14.8 | 20.9 | 506 | 127 | 3.1 | 12.4 | 123 | 2.9
2023-04-06 16:00 | 2023-04-06 16:15 | 15.1 | 19.4 | 456 | 119 | 3.8 | 12.5 | 119 | 3.6
2023-04-06 16:15 | 2023-04-06 16:30 | 15.4 | 16.6 | 403 | 122 | 4.2 | 12.3 | 122 | 4
2023-04-06 16:30 | 2023-04-06 16:45 | 15.1 | 13.8 | 348 | 108 | 4.1 | 12.5 | 108 | 4
2023-04-06 16:45 | 2023-04-06 17:00 | 14.7 | 18.6 | 294 | 120 | 4 | 12.6 | 119 | 3.8
2023-04-06 17:00 | 2023-04-06 17:15 | 14.5 | 12.9 | 239 | 117 | 4.6 | 12.4 | 117 | 4.5
2023-04-06 17:15 | 2023-04-06 17:30 | 14.8 | 9.8 | 187 | 105 | 5.1 | 12 | 105 | 5.1
2023-04-06 17:30 | 2023-04-06 17:45 | 14.9 | 10.8 | 137 | 105 | 4.4 | 11.8 | 104 | 4.4
2023-04-06 17:45 | 2023-04-06 18:00 | 14.9 | 10.3 | 91 | 106 | 4.8 | 11.5 | 106 | 4.7
2023-04-06 18:00 | 2023-04-06 18:15 | 14.9 | 10.4 | 47 | 104 | 4.3 | 11 | 104 | 4.2
2023-04-06 18:15 | 2023-04-06 18:30 | 15.4 | 8.1 | 8 | 104 | 3.3 | 10.3 | 103 | 3.3
2023-04-06 18:30 | 2023-04-06 18:45 | 16.2 | 8.4 | 1 | 103 | 2.5 | 9.4 | 102 | 2.5
2023-04-06 18:45 | 2023-04-06 19:00 | 16.4 | 8.9 | 0 | 92 | 2.5 | 8.7 | 92 | 2.5
2023-04-06 19:00 | 2023-04-06 19:15 | 16.8 | 21.6 | 0 | 66 | 1.7 | 7.6 | 69 | 1.6
2023-04-06 19:15 | 2023-04-06 19:30 | 17.3 | 17.1 | 0 | 57 | 1.6 | 6.8 | 58 | 1.6
2023-04-06 19:30 | 2023-04-06 19:45 | 17.4 | 11.7 | 0 | 41 | 2 | 6.6 | 42 | 2
2023-04-06 19:45 | 2023-04-06 20:00 | 17.5 | 11.7 | 0 | 34 | 2.4 | 6.3 | 35 | 2.4
2023-04-06 20:00 | 2023-04-06 20:15 | 17.6 | 11.1 | 0 | 33 | 2.6 | 6.1 | 33 | 2.6
2023-04-06 20:15 | 2023-04-06 20:30 | 17.7 | 9.6 | 0 | 38 | 2.5 | 5.6 | 39 | 2.5
2023-04-06 20:30 | 2023-04-06 20:45 | 18 | 12.8 | 0 | 30 | 2 | 5.2 | 32 | 1.9
2023-04-06 20:45 | 2023-04-06 21:00 | 18.3 | 31.6 | 0 | 337 | 1.4 | 4.9 | 342 | 1.2
2023-04-06 21:00 | 2023-04-06 21:15 | 18.6 | 16.3 | 0 | 303 | 1.1 | 5 | 305 | 1.1
2023-04-06 21:15 | 2023-04-06 21:30 | 17.8 | 21.9 | 0 | 302 | 0.9 | 5.6 | 301 | 0.9
2023-04-06 21:30 | 2023-04-06 21:45 | 18.2 | 22.6 | 0 | 304 | 1 | 5.4 | 306 | 1
2023-04-06 21:45 | 2023-04-06 22:00 | 20.5 | 9 | 0 | 332 | 2 | 3.4 | 332 | 1.9
2023-04-06 22:00 | 2023-04-06 22:15 | 21.3 | 9 | 0 | 339 | 2.7 | 2.6 | 339 | 2.6
2023-04-06 22:15 | 2023-04-06 22:30 | 21.4 | 9.4 | 0 | 336 | 2.5 | 2.5 | 336 | 2.5
2023-04-06 22:30 | 2023-04-06 22:45 | 22 | 9.1 | 0 | 336 | 2.6 | 2 | 336 | 2.6
2023-04-06 22:45 | 2023-04-06 23:00 | 21.7 | 10.1 | 0 | 333 | 2.4 | 2.2 | 333 | 2.4
2023-04-06 23:00 | 2023-04-06 23:15 | 21.7 | 10.1 | 0 | 334 | 2.8 | 2.5 | 334 | 2.7
2023-04-06 23:15 | 2023-04-06 23:30 | 22.1 | 10.2 | 0 | 337 | 3.1 | 2.3 | 337 | 3
2023-04-06 23:30 | 2023-04-06 23:45 | 22.5 | 27.5 | 0 | 326 | 2.4 | 2.2 | 332 | 2.1
2023-04-06 23:45 | 2023-04-07 | 22.5 | 18.2 | 0 | 271 | 1.4 | 2.4 | 270 | 1.3
2023-04-07 | 2023-04-07 00:15 | 25.2 | 11.4 | 0 | 254 | 1.7 | 1 | 255 | 1.7
2023-04-07 00:15 | 2023-04-07 00:30 | 26.4 | 16 | 0 | 262 | 1.9 | 0.6 | 262 | 1.8
2023-04-07 00:30 | 2023-04-07 00:45 | 27.1 | 24.3 | 0 | 270 | 0.7 | 0.5 | 272 | 0.7
2023-04-07 00:45 | 2023-04-07 01:00 | 26.5 | 24.3 | 0 | 238 | 1 | 1.1 | 241 | 0.9
2023-04-07 01:00 | 2023-04-07 01:15 | 26.5 | 15.1 | 0 | 274 | 1 | 1.2 | 274 | 1
2023-04-07 01:15 | 2023-04-07 01:30 | 27.6 | 15.2 | 0 | 246 | 0.9 | 0.7 | 249 | 0.9
2023-04-07 01:30 | 2023-04-07 01:45 | 29.1 | 22.9 | 0 | 268 | 0.8 | 0.2 | 263 | 0.7
2023-04-07 01:45 | 2023-04-07 02:00 | 29.8 | 24.4 | 0 | 272 | 0.9 | -0.1 | 269 | 0.8
2023-04-07 02:00 | 2023-04-07 02:15 | 30.7 | 19.2 | 0 | 292 | 0.8 | -0.6 | 288 | 0.8
2023-04-07 02:15 | 2023-04-07 02:30 | 31.6 | 20.2 | 0 | 313 | 1.7 | -0.9 | 315 | 1.6
2023-04-07 02:30 | 2023-04-07 02:45 | 31.8 | 47.5 | 0 | 244 | 0.7 | -0.8 | 277 | 0.5
2023-04-07 02:45 | 2023-04-07 03:00 | 32.2 | 19.3 | 0 | 204 | 0.6 | -0.4 | 208 | 0.5
2023-04-07 03:00 | 2023-04-07 03:15 | 34.3 | 18.8 | 0 | 244 | 0.9 | -0.2 | 245 | 0.8
2023-04-07 03:15 | 2023-04-07 03:30 | 32.7 | 17.8 | 0 | 250 | 0.9 | -0.3 | 251 | 0.9
2023-04-07 03:30 | 2023-04-07 03:45 | 33.3 | 26.1 | 0 | 258 | 0.8 | -0.3 | 265 | 0.7
2023-04-07 03:45 | 2023-04-07 04:00 | 33.9 | 17.9 | 0 | 262 | 1.3 | -0.3 | 262 | 1.3
2023-04-07 04:00 | 2023-04-07 04:15 | 33.7 | 16.2 | 0 | 245 | 1.3 | -0.5 | 245 | 1.2
2023-04-07 04:15 | 2023-04-07 04:30 | 34.2 | 16.7 | 0 | 254 | 0.9 | -0.6 | 256 | 0.9
2023-04-07 04:30 | 2023-04-07 04:45 | 35.3 | 17.8 | 0 | 273 | 0.7 | -0.9 | 269 | 0.7
2023-04-07 04:45 | 2023-04-07 05:00 | 36.4 | 17.5 | 0 | 269 | 0.7 | -1 | 268 | 0.7
2023-04-07 05:00 | 2023-04-07 05:15 | 37.4 | 15.2 | 0 | 268 | 0.7 | -1.1 | 265 | 0.7
2023-04-07 05:15 | 2023-04-07 05:30 | 38.1 | 16.2 | 2 | 271 | 1 | -1 | 270 | 1
2023-04-07 05:30 | 2023-04-07 05:45 | 38.3 | 16 | 12 | 282 | 1.3 | -1.3 | 281 | 1.2
2023-04-07 05:45 | 2023-04-07 06:00 | 38.2 | 19.1 | 31 | 277 | 1 | -1.2 | 276 | 1
2023-04-07 06:00 | 2023-04-07 06:15 | 37.8 | 18.9 | 55 | 247 | 0.5 | -0.7 | 247 | 0.5
2023-04-07 06:15 | 2023-04-07 06:30 | 36.2 | 44.9 | 81 | 297 | 0.3 | -0.2 | 311 | 0.2
2023-04-07 06:30 | 2023-04-07 06:45 | 36.2 | 12.2 | 108 | 328 | 0.8 | 0 | 328 | 0.8
2023-04-07 06:45 | 2023-04-07 07:00 | 35.2 | 12.1 | 149 | 325 | 1.5 | 0.7 | 326 | 1.5
2023-04-07 07:00 | 2023-04-07 07:15 | 33.1 | 22.9 | 176 | 316 | 1.6 | 1.8 | 323 | 1.5
2023-04-07 07:15 | 2023-04-07 07:30 | 30.7 | 25.1 | 192 | 270 | 0.8 | 2.9 | 272 | 0.7
2023-04-07 07:30 | 2023-04-07 07:45 | 28.8 | 19.5 | 210 | 258 | 0.6 | 3.6 | 258 | 0.6
2023-04-07 07:45 | 2023-04-07 08:00 | 27.6 | 30.4 | 236 | 292 | 0.8 | 4.1 | 291 | 0.7
2023-04-07 08:00 | 2023-04-07 08:15 | 26.5 | 30.6 | 323 | 312 | 1.1 | 4.7 | 314 | 0.9
2023-04-07 08:15 | 2023-04-07 08:30 | 24.2 | 23.2 | 464 | 273 | 1.3 | 5.9 | 269 | 1.2
2023-04-07 08:30 | 2023-04-07 08:45 | 22.7 | 19.5 | 476 | 267 | 1.7 | 6.6 | 267 | 1.6
2023-04-07 08:45 | 2023-04-07 09:00 | 21.3 | 26.7 | 451 | 275 | 1.7 | 7.5 | 277 | 1.5
2023-04-07 09:00 | 2023-04-07 09:15 | 20.4 | 22.4 | 368 | 251 | 1.3 | 8.2 | 249 | 1.2
2023-04-07 09:15 | 2023-04-07 09:30 | 19.7 | 21.5 | 487 | 232 | 1.1 | 8.7 | 231 | 1
2023-04-07 09:30 | 2023-04-07 09:45 | 17.6 | 25.6 | 587 | 231 | 1.2 | 9.9 | 231 | 1.1
2023-04-07 09:45 | 2023-04-07 10:00 | 16.7 | 28.8 | 477 | 246 | 1.3 | 10.4 | 241 | 1.1
2023-04-07 10:00 | 2023-04-07 10:15 | 16.1 | 24.9 | 419 | 222 | 0.9 | 11.1 | 223 | 0.8
2023-04-07 10:15 | 2023-04-07 10:30 | 15.5 | 31.3 | 420 | 225 | 1 | 11.6 | 222 | 0.9
2023-04-07 10:30 | 2023-04-07 10:45 | 15.5 | 28.6 | 569 | 214 | 1.1 | 12.1 | 216 | 1
2023-04-07 10:45 | 2023-04-07 11:00 | 15.1 | 26 | 451 | 203 | 1.7 | 12.5 | 203 | 1.5
2023-04-07 11:00 | 2023-04-07 11:15 | 14.4 | 34.6 | 498 | 192 | 1.6 | 12.9 | 195 | 1.3
2023-04-07 11:15 | 2023-04-07 11:30 | 13.7 | 32.2 | 601 | 168 | 1.4 | 13.6 | 162 | 1.2
2023-04-07 11:30 | 2023-04-07 11:45 | 12.4 | 41.4 | 679 | 126 | 1.3 | 14.9 | 125 | 0.9
2023-04-07 11:45 | 2023-04-07 12:00 | 11.2 | 27.6 | 771 | 158 | 1.7 | 15.2 | 156 | 1.5
2023-04-07 12:00 | 2023-04-07 12:15 | 10.5 | 41.8 | 583 | 137 | 1.6 | 15.7 | 131 | 1.2
2023-04-07 12:15 | 2023-04-07 12:30 | 10.5 | 24.2 | 702 | 128 | 1.6 | 16.2 | 124 | 1.5
2023-04-07 12:30 | 2023-04-07 12:45 | 10.7 | 22.6 | 814 | 124 | 2.8 | 16.9 | 121 | 2.6
2023-04-07 12:45 | 2023-04-07 13:00 | 10.6 | 18.1 | 883 | 115 | 3.2 | 17.6 | 116 | 3.1
2023-04-07 13:00 | 2023-04-07 13:15 | 10.4 | 17.6 | 961 | 97 | 3.8 | 18.5 | 97 | 3.6
2023-04-07 13:15 | 2023-04-07 13:30 | 10.6 | 25.5 | 930 | 123 | 3.3 | 18.9 | 118 | 3
2023-04-07 13:30 | 2023-04-07 13:45 | 10.6 | 19.3 | 885 | 112 | 3 | 19.7 | 113 | 2.8
2023-04-07 13:45 | 2023-04-07 14:00 | 10.2 | 27.1 | 849 | 122 | 3.1 | 20.3 | 121 | 2.8
2023-04-07 14:00 | 2023-04-07 14:15 | 9.4 | 28 | 796 | 187 | 3.9 | 20.8 | 183 | 3.4
2023-04-07 14:15 | 2023-04-07 14:30 | 9.4 | 28 | 786 | 162 | 4.1 | 20.7 | 159 | 3.6
2023-04-07 14:30 | 2023-04-07 14:45 | 9.5 | 22.5 | 747 | 151 | 4.1 | 20.5 | 151 | 3.8
2023-04-07 14:45 | 2023-04-07 15:00 | 9.4 | 22.7 | 686 | 160 | 4 | 20.6 | 157 | 3.7
2023-04-07 15:00 | 2023-04-07 15:15 | 9.6 | 22 | 662 | 161 | 3.8 | 20.6 | 159 | 3.5
2023-04-07 15:15 | 2023-04-07 15:30 | 9.3 | 31.1 | 614 | 198 | 2.6 | 20.7 | 195 | 2.2
2023-04-07 15:30 | 2023-04-07 15:45 | 9.2 | 17.5 | 568 | 145 | 4.1 | 20.6 | 144 | 3.9
2023-04-07 15:45 | 2023-04-07 16:00 | 8.7 | 25.8 | 515 | 176 | 3.3 | 20.8 | 173 | 3
2023-04-07 16:00 | 2023-04-07 16:15 | 8.7 | 27 | 461 | 170 | 3.5 | 20.7 | 169 | 3.1
2023-04-07 16:15 | 2023-04-07 16:30 | 8.5 | 28.4 | 412 | 183 | 2.1 | 20.7 | 182 | 1.8
2023-04-07 16:30 | 2023-04-07 16:45 | 8.8 | 25.3 | 358 | 154 | 2.7 | 20.6 | 150 | 2.4
2023-04-07 16:45 | 2023-04-07 17:00 | 9.2 | 23.9 | 298 | 151 | 2.4 | 20.5 | 148 | 2.2
2023-04-07 17:00 | 2023-04-07 17:15 | 9.2 | 21.5 | 232 | 164 | 2.6 | 20.3 | 162 | 2.4
2023-04-07 17:15 | 2023-04-07 17:30 | 9.3 | 17.8 | 139 | 154 | 2.2 | 19.9 | 151 | 2.1
2023-04-07 17:30 | 2023-04-07 17:45 | 9.2 | 16.2 | 132 | 150 | 1.5 | 20.1 | 151 | 1.4
2023-04-07 17:45 | 2023-04-07 18:00 | 9.2 | 15.8 | 69 | 144 | 2 | 19.8 | 143 | 1.9
2023-04-07 18:00 | 2023-04-07 18:15 | 10 | 15.6 | 36 | 122 | 2.3 | 18.9 | 123 | 2.2
2023-04-07 18:15 | 2023-04-07 18:30 | 10.7 | 7 | 6 | 101 | 2.3 | 17.9 | 101 | 2.3
2023-04-07 18:30 | 2023-04-07 18:45 | 11.7 | 18 | 1 | 103 | 1.9 | 17 | 107 | 1.8
2023-04-07 18:45 | 2023-04-07 19:00 | 12.4 | 28.5 | 0 | 71 | 1 | 16.5 | 78 | 0.9
2023-04-07 19:00 | 2023-04-07 19:15 | 13.4 | 23.4 | 0 | 48 | 1.1 | 16.4 | 44 | 1
2023-04-07 19:15 | 2023-04-07 19:30 | 13.9 | 20.9 | 0 | 89 | 1.6 | 16.1 | 91 | 1.5
2023-04-07 19:30 | 2023-04-07 19:45 | 14.5 | 22.9 | 0 | 66 | 0.8 | 15.3 | 69 | 0.8
2023-04-07 19:45 | 2023-04-07 20:00 | 15.2 | 9.4 | 0 | 22 | 1.6 | 14.6 | 21 | 1.6
2023-04-07 20:00 | 2023-04-07 20:15 | 16.5 | 17.1 | 0 | 346 | 2.4 | 12.2 | 347 | 2.3
2023-04-07 20:15 | 2023-04-07 20:30 | 18.5 | 6.7 | 0 | 347 | 2.9 | 11.1 | 347 | 2.9
2023-04-07 20:30 | 2023-04-07 20:45 | 18.3 | 8.1 | 0 | 353 | 3 | 10.9 | 353 | 2.9
2023-04-07 20:45 | 2023-04-07 21:00 | 18.6 | 65.3 | 0 | 213 | 0.9 | 11 | 225 | 0.3
2023-04-07 21:00 | 2023-04-07 21:15 | 19.2 | 42.6 | 0 | 188 | 0.6 | 11.3 | 194 | 0.4
2023-04-07 21:15 | 2023-04-07 21:30 | 19.4 | 21 | 0 | 243 | 0.7 | 10.6 | 241 | 0.6
2023-04-07 21:30 | 2023-04-07 21:45 | 18.9 | 17.4 | 0 | 286 | 1.1 | 10.2 | 284 | 1
2023-04-07 21:45 | 2023-04-07 22:00 | 19.4 | 47.7 | 0 | 297 | 0.7 | 9.7 | 300 | 0.5
2023-04-07 22:00 | 2023-04-07 22:15 | 20.3 | 13.7 | 0 | 318 | 1.2 | 8.8 | 318 | 1.1
2023-04-07 22:15 | 2023-04-07 22:30 | 22 | 33.9 | 0 | 254 | 1.1 | 8.5 | 243 | 0.9
2023-04-07 22:30 | 2023-04-07 22:45 | 21.5 | 11.5 | 0 | 261 | 1.6 | 9.2 | 261 | 1.6
2023-04-07 22:45 | 2023-04-07 23:00 | 22.1 | 15.8 | 0 | 279 | 1.2 | 9 | 276 | 1.2
2023-04-07 23:00 | 2023-04-07 23:15 | 22.9 | 12.5 | 0 | 272 | 1.2 | 8.8 | 270 | 1.1
2023-04-07 23:15 | 2023-04-07 23:30 | 23.5 | 19.9 | 0 | 287 | 0.7 | 8.1 | 289 | 0.7
2023-04-07 23:30 | 2023-04-07 23:45 | 24.1 | 17.9 | 0 | 307 | 1 | 7.1 | 307 | 1
2023-04-07 23:45 | 2023-04-08 | 25.7 | 15.5 | 0 | 316 | 2.3 | 6.2 | 318 | 2.2
2023-04-08 | 2023-04-08 00:15 | 26.8 | 30.2 | 0 | 287 | 1.6 | 6 | 294 | 1.4
2023-04-08 00:15 | 2023-04-08 00:30 | 26.3 | 15 | 0 | 242 | 1.5 | 6.7 | 243 | 1.4
2023-04-08 00:30 | 2023-04-08 00:45 | 27.1 | 23.5 | 0 | 285 | 1.1 | 6 | 281 | 1
2023-04-08 00:45 | 2023-04-08 01:00 | 28.7 | 38.8 | 0 | 289 | 1.6 | 5 | 301 | 1.2
2023-04-08 01:00 | 2023-04-08 01:15 | 28.8 | 21.9 | 0 | 236 | 1.3 | 5.2 | 236 | 1.2
2023-04-08 01:15 | 2023-04-08 01:30 | 29.7 | 23.6 | 0 | 286 | 1.2 | 4.8 | 282 | 1.1
2023-04-08 01:30 | 2023-04-08 01:45 | 31.2 | 12.1 | 0 | 333 | 2 | 3.7 | 335 | 2
2023-04-08 01:45 | 2023-04-08 02:00 | 31.1 | 20 | 0 | 331 | 1.1 | 4 | 335 | 1
2023-04-08 02:00 | 2023-04-08 02:15 | 31 | 22.9 | 0 | 242 | 0.4 | 4 | 239 | 0.4
2023-04-08 02:15 | 2023-04-08 02:30 | 31.9 | 13.8 | 0 | 345 | 0.4 | 3.7 | 356 | 0.4
2023-04-08 02:30 | 2023-04-08 02:45 | 32.3 | 38.2 | 0 | 266 | 0.6 | 3.6 | 265 | 0.5
2023-04-08 02:45 | 2023-04-08 03:00 | 33.5 | 15 | 0 | 319 | 1.7 | 2.2 | 321 | 1.6
2023-04-08 03:00 | 2023-04-08 03:15 | 35.6 | 26.1 | 0 | 314 | 0.7 | 1.2 | 311 | 0.6
2023-04-08 03:15 | 2023-04-08 03:30 | 34.5 | 41.8 | 0 | 112 | 0.7 | 1.9 | 110 | 0.5
2023-04-08 03:30 | 2023-04-08 03:45 | 31.5 | 51.3 | 0 | 298 | 0.7 | 3 | 295 | 0.4
2023-04-08 03:45 | 2023-04-08 04:00 | 32.6 | 25.9 | 0 | 270 | 1.2 | 2.5 | 260 | 1.1
2023-04-08 04:00 | 2023-04-08 04:15 | 36.1 | 35.9 | 0 | 257 | 1.1 | 2 | 256 | 0.9
2023-04-08 04:15 | 2023-04-08 04:30 | 36.1 | 26.3 | 0 | 232 | 1.3 | 2.3 | 236 | 1.2
2023-04-08 04:30 | 2023-04-08 04:45 | 37.8 | 71.6 | 0 | 166 | 0.8 | 2.2 | 246 | 0.1
2023-04-08 04:45 | 2023-04-08 05:00 | 39.6 | 46.9 | 0 | 274 | 1 | 1.8 | 279 | 0.6
2023-04-08 05:00 | 2023-04-08 05:15 | 40.7 | 25.4 | 0 | 303 | 1.3 | 1.9 | 306 | 1.2
2023-04-08 05:15 | 2023-04-08 05:30 | 35.1 | 23.6 | 2 | 289 | 1.7 | 3.5 | 290 | 1.6
2023-04-08 05:30 | 2023-04-08 05:45 | 35.3 | 18.8 | 10 | 288 | 1.3 | 2.7 | 287 | 1.3
2023-04-08 05:45 | 2023-04-08 06:00 | 36.3 | 35.8 | 23 | 306 | 0.9 | 2.5 | 304 | 0.7
2023-04-08 06:00 | 2023-04-08 06:15 | 36.4 | 18.5 | 55 | 315 | 1.1 | 2.4 | 317 | 1
2023-04-08 06:15 | 2023-04-08 06:30 | 36.5 | 39.5 | 79 | 334 | 0.8 | 2.4 | 344 | 0.6
2023-04-08 06:30 | 2023-04-08 06:45 | 34.2 | 16.9 | 139 | 241 | 1.4 | 3.5 | 243 | 1.3
2023-04-08 06:45 | 2023-04-08 07:00 | 32 | 16.6 | 243 | 266 | 1.5 | 4.5 | 266 | 1.4
2023-04-08 07:00 | 2023-04-08 07:15 | 31.1 | 20.5 | 261 | 294 | 1.6 | 5.4 | 293 | 1.5
2023-04-08 07:15 | 2023-04-08 07:30 | 30.2 | 23.2 | 328 | 299 | 1.7 | 6.2 | 300 | 1.6
2023-04-08 07:30 | 2023-04-08 07:45 | 25.7 | 22.5 | 400 | 301 | 1.8 | 7.9 | 302 | 1.6
2023-04-08 07:45 | 2023-04-08 08:00 | 23 | 20 | 453 | 291 | 2 | 9.4 | 291 | 1.9
2023-04-08 08:00 | 2023-04-08 08:15 | 21.3 | 19.9 | 507 | 293 | 1.9 | 10.7 | 290 | 1.8
2023-04-08 08:15 | 2023-04-08 08:30 | 19.2 | 28.1 | 555 | 274 | 1.4 | 12.4 | 276 | 1.2
2023-04-08 08:30 | 2023-04-08 08:45 | 17.3 | 25.8 | 600 | 283 | 1.2 | 13.9 | 279 | 1.1
2023-04-08 08:45 | 2023-04-08 09:00 | 15.9 | 42 | 650 | 206 | 0.8 | 15.3 | 200 | 0.5
2023-04-08 09:00 | 2023-04-08 09:15 | 14.9 | 30.3 | 701 | 226 | 0.9 | 16.4 | 228 | 0.7
2023-04-08 09:15 | 2023-04-08 09:30 | 13.6 | 33.8 | 738 | 224 | 0.9 | 17.8 | 226 | 0.7
2023-04-08 09:30 | 2023-04-08 09:45 | 12.4 | 37.4 | 763 | 227 | 0.7 | 18.8 | 232 | 0.5
2023-04-08 09:45 | 2023-04-08 10:00 | 12 | 39.9 | 676 | 234 | 1.2 | 19.2 | 225 | 0.9
2023-04-08 10:00 | 2023-04-08 10:15 | 11.5 | 41.9 | 838 | 136 | 0.6 | 19.8 | 147 | 0.4
2023-04-08 10:15 | 2023-04-08 10:30 | 10.6 | 69.3 | 865 | 270 | 0.7 | 21.1 | 237 | 0.1
2023-04-08 10:30 | 2023-04-08 10:45 | 10.6 | 59.6 | 889 | 178 | 1.1 | 21.1 | 155 | 0.5
2023-04-08 10:45 | 2023-04-08 11:00 | 10.3 | 32.5 | 907 | 157 | 1.8 | 21.2 | 149 | 1.5
2023-04-08 11:00 | 2023-04-08 11:15 | 10.1 | 21.7 | 911 | 153 | 2.7 | 21.1 | 151 | 2.5
2023-04-08 11:15 | 2023-04-08 11:30 | 10 | 22.4 | 953 | 131 | 3 | 21.2 | 128 | 2.8
2023-04-08 11:30 | 2023-04-08 11:45 | 9.7 | 48 | 983 | 94 | 1.4 | 21.9 | 99 | 0.9
2023-04-08 11:45 | 2023-04-08 12:00 | 8.9 | 52.8 | 489 | 218 | 1.4 | 21.9 | 201 | 0.8
2023-04-08 12:00 | 2023-04-08 12:15 | 9.1 | 42 | 335 | 272 | 1.3 | 21.7 | 267 | 0.9
2023-04-08 12:15 | 2023-04-08 12:30 | 9.3 | 46.6 | 283 | 227 | 1.3 | 21.2 | 223 | 0.8
2023-04-08 12:30 | 2023-04-08 12:45 | 9.5 | 55.7 | 352 | 53 | 1 | 21.3 | 52 | 0.5
2023-04-08 12:45 | 2023-04-08 13:00 | 9.2 | 26.6 | 386 | 239 | 2 | 21.7 | 235 | 1.8
2023-04-08 13:00 | 2023-04-08 13:15 | 7.8 | 19.7 | 692 | 234 | 3.9 | 21.9 | 233 | 3.6
2023-04-08 13:15 | 2023-04-08 13:30 | 7.6 | 18.9 | 663 | 229 | 3.9 | 21.9 | 229 | 3.7
2023-04-08 13:30 | 2023-04-08 13:45 | 7.2 | 22.1 | 980 | 226 | 4.2 | 22.6 | 225 | 3.9
2023-04-08 13:45 | 2023-04-08 14:00 | 7.6 | 18.2 | 449 | 229 | 4.1 | 21.8 | 229 | 3.9
2023-04-08 14:00 | 2023-04-08 14:15 | 7.7 | 20.3 | 363 | 228 | 4.2 | 21.3 | 229 | 3.9
2023-04-08 14:15 | 2023-04-08 14:30 | 7.7 | 20.3 | 426 | 235 | 3 | 21.7 | 235 | 2.8
2023-04-08 14:30 | 2023-04-08 14:45 | 7.9 | 26.4 | 457 | 233 | 2.7 | 21.8 | 235 | 2.4
2023-04-08 14:45 | 2023-04-08 15:00 | 8 | 18.6 | 307 | 242 | 3.2 | 21.3 | 241 | 3
2023-04-08 15:00 | 2023-04-08 15:15 | 8.5 | 17 | 288 | 232 | 3.3 | 21.1 | 231 | 3.2
2023-04-08 15:15 | 2023-04-08 15:30 | 9 | 20.4 | 306 | 230 | 3 | 21.2 | 228 | 2.8
2023-04-08 15:30 | 2023-04-08 15:45 | 9.2 | 20.9 | 281 | 228 | 2.8 | 21.1 | 227 | 2.6
2023-04-08 15:45 | 2023-04-08 16:00 | 9 | 19.3 | 218 | 243 | 2.1 | 21 | 241 | 1.9
2023-04-08 16:00 | 2023-04-08 16:15 | 9.3 | 24.5 | 203 | 248 | 1.8 | 21 | 247 | 1.7
2023-04-08 16:15 | 2023-04-08 16:30 | 9.2 | 17.9 | 175 | 252 | 2.2 | 20.8 | 252 | 2.1
2023-04-08 16:30 | 2023-04-08 16:45 | 9.5 | 30.4 | 157 | 265 | 1.3 | 20.8 | 264 | 1.1
2023-04-08 16:45 | 2023-04-08 17:00 | 12.4 | 25.2 | 76 | 311 | 5.3 | 19.8 | 315 | 4.8
2023-04-08 17:00 | 2023-04-08 17:15 | 14.7 | 33.8 | 81 | 299 | 5 | 18.9 | 311 | 4.1
2023-04-08 17:15 | 2023-04-08 17:30 | 12.6 | 40.1 | 89 | 223 | 2.4 | 19.7 | 224 | 1.8
2023-04-08 17:30 | 2023-04-08 17:45 | 13.1 | 17.5 | 64 | 260 | 2.7 | 19.6 | 260 | 2.5
2023-04-08 17:45 | 2023-04-08 18:00 | 13.7 | 19.6 | 39 | 264 | 2.7 | 19.4 | 264 | 2.5
2023-04-08 18:00 | 2023-04-08 18:15 | 13.8 | 22.1 | 24 | 270 | 2.9 | 19.2 | 269 | 2.7
2023-04-08 18:15 | 2023-04-08 18:30 | 14.1 | 21.3 | 9 | 267 | 2.2 | 19 | 266 | 2
2023-04-08 18:30 | 2023-04-08 18:45 | 14.7 | 21.9 | 1 | 276 | 2.3 | 18.5 | 274 | 2.1
2023-04-08 18:45 | 2023-04-08 19:00 | 15.3 | 23.1 | 0 | 279 | 2.1 | 18.1 | 279 | 1.9
2023-04-08 19:00 | 2023-04-08 19:15 | 16 | 20.3 | 0 | 284 | 2.2 | 17.7 | 284 | 2
2023-04-08 19:15 | 2023-04-08 19:30 | 16.3 | 20.3 | 0 | 283 | 1.7 | 17.4 | 282 | 1.6
2023-04-08 19:30 | 2023-04-08 19:45 | 16.8 | 20.4 | 0 | 276 | 1.2 | 17 | 276 | 1.2
2023-04-08 19:45 | 2023-04-08 20:00 | 17.5 | 21 | 0 | 294 | 1 | 16.5 | 293 | 1
2023-04-08 20:00 | 2023-04-08 20:15 | 18.3 | 21.8 | 0 | 302 | 0.6 | 15.6 | 301 | 0.6
2023-04-08 20:15 | 2023-04-08 20:30 | 19.2 | 25.2 | 0 | 280 | 0.9 | 15 | 277 | 0.8
2023-04-08 20:30 | 2023-04-08 20:45 | 19.5 | 19.1 | 0 | 285 | 1 | 15.1 | 283 | 0.9
2023-04-08 20:45 | 2023-04-08 21:00 | 19.6 | 21.9 | 0 | 289 | 1.4 | 15 | 289 | 1.3
2023-04-08 21:00 | 2023-04-08 21:15 | 19.8 | 20.3 | 0 | 296 | 1.6 | 14.8 | 296 | 1.5
2023-04-08 21:15 | 2023-04-08 21:30 | 20.6 | 19 | 0 | 301 | 1.7 | 14.5 | 301 | 1.6
2023-04-08 21:30 | 2023-04-08 21:45 | 21.2 | 20.6 | 0 | 290 | 1.8 | 14.2 | 290 | 1.6
2023-04-08 21:45 | 2023-04-08 22:00 | 21.4 | 18.2 | 0 | 277 | 1.8 | 14.3 | 277 | 1.8
2023-04-08 22:00 | 2023-04-08 22:15 | 21.9 | 16.6 | 0 | 322 | 3.3 | 13.8 | 324 | 3.1
2023-04-08 22:15 | 2023-04-08 22:30 | 21.5 | 13.7 | 0 | 329 | 3.6 | 13.8 | 329 | 3.4
2023-04-08 22:30 | 2023-04-08 22:45 | 22.5 | 11.6 | 0 | 331 | 3.3 | 13.9 | 331 | 3.3
2023-04-08 22:45 | 2023-04-08 23:00 | 23.9 | 12 | 0 | 330 | 3 | 13.6 | 330 | 3
2023-04-08 23:00 | 2023-04-08 23:15 | 24.9 | 26.3 | 0 | 310 | 1.8 | 13.4 | 314 | 1.7
2023-04-08 23:15 | 2023-04-08 23:30 | 26.5 | 14.3 | 0 | 328 | 2.1 | 13.1 | 329 | 2
2023-04-08 23:30 | 2023-04-08 23:45 | 28.2 | 9.3 | 0 | 333 | 2.4 | 12.8 | 333 | 2.3
2023-04-08 23:45 | 2023-04-09 | 29.7 | 11.4 | 0 | 326 | 1.8 | 12.3 | 326 | 1.7
2023-04-09 | 2023-04-09 00:15 | 30.8 | 12.8 | 0 | 323 | 1.3 | 11.9 | 323 | 1.2
2023-04-09 00:15 | 2023-04-09 00:30 | 31.7 | 12.9 | 0 | 336 | 1.5 | 11.3 | 337 | 1.5
2023-04-09 00:30 | 2023-04-09 00:45 | 32.2 | 20.3 | 0 | 297 | 1 | 10.9 | 298 | 1
2023-04-09 00:45 | 2023-04-09 01:00 | 32.4 | 12.6 | 0 | 243 | 1.6 | 11.2 | 244 | 1.6
2023-04-09 01:00 | 2023-04-09 01:15 | 32.4 | 15.7 | 0 | 262 | 1.8 | 11.2 | 260 | 1.8
2023-04-09 01:15 | 2023-04-09 01:30 | 32.6 | 15.2 | 0 | 264 | 1.6 | 11 | 263 | 1.6
2023-04-09 01:30 | 2023-04-09 01:45 | 33.4 | 16.6 | 0 | 281 | 1.2 | 10.4 | 279 | 1.1
2023-04-09 01:45 | 2023-04-09 02:00 | 33.5 | 22 | 0 | 300 | 1.1 | 10.2 | 299 | 1
2023-04-09 02:00 | 2023-04-09 02:15 | 35.2 | 26.8 | 0 | 307 | 1 | 9.2 | 311 | 0.9
2023-04-09 02:15 | 2023-04-09 02:30 | 36.6 | 15.4 | 0 | 321 | 1.2 | 8.5 | 321 | 1.2
2023-04-09 02:30 | 2023-04-09 02:45 | 36.9 | 10.1 | 0 | 338 | 1.8 | 8.3 | 342 | 1.7
2023-04-09 02:45 | 2023-04-09 03:00 | 40.3 | 6.9 | 0 | 347 | 3.9 | 6.1 | 347 | 3.8
2023-04-09 03:00 | 2023-04-09 03:15 | 41.7 | 9.9 | 0 | 341 | 3 | 5.7 | 341 | 3
2023-04-09 03:15 | 2023-04-09 03:30 | 40.3 | 10.1 | 0 | 331 | 2.1 | 6.9 | 331 | 2.1
2023-04-09 03:30 | 2023-04-09 03:45 | 40.4 | 39 | 0 | 293 | 1 | 6.8 | 303 | 0.8
2023-04-09 03:45 | 2023-04-09 04:00 | 41.7 | 19.8 | 0 | 258 | 1.2 | 6.4 | 260 | 1.2
2023-04-09 04:00 | 2023-04-09 04:15 | 42 | 17.3 | 0 | 254 | 1 | 6 | 250 | 1
2023-04-09 04:15 | 2023-04-09 04:30 | 43 | 12.4 | 0 | 261 | 1.6 | 5.9 | 261 | 1.5
2023-04-09 04:30 | 2023-04-09 04:45 | 43.3 | 13.6 | 0 | 254 | 1.4 | 5.6 | 256 | 1.3
2023-04-09 04:45 | 2023-04-09 05:00 | 44.2 | 12.6 | 0 | 271 | 1.4 | 5.3 | 270 | 1.4
2023-04-09 05:00 | 2023-04-09 05:15 | 44.8 | 25.1 | 0 | 303 | 1.3 | 4.6 | 309 | 1.2
2023-04-09 05:15 | 2023-04-09 05:30 | 46.5 | 24.7 | 1 | 248 | 0.7 | 4.3 | 251 | 0.7
2023-04-09 05:30 | 2023-04-09 05:45 | 45.5 | 15.6 | 10 | 245 | 0.7 | 4.6 | 247 | 0.7
2023-04-09 05:45 | 2023-04-09 06:00 | 43 | 32.3 | 42 | 191 | 0.2 | 4.9 | 195 | 0.2
2023-04-09 06:00 | 2023-04-09 06:15 | 41.8 | 38.9 | 82 | 314 | 0.5 | 5.1 | 315 | 0.3
2023-04-09 06:15 | 2023-04-09 06:30 | 40.1 | 20 | 129 | 263 | 0.5 | 5.6 | 262 | 0.5
2023-04-09 06:30 | 2023-04-09 06:45 | 38.4 | 16.9 | 178 | 247 | 1.2 | 6.1 | 249 | 1.1
2023-04-09 06:45 | 2023-04-09 07:00 | 34.7 | 15.4 | 230 | 256 | 2 | 7 | 256 | 1.9
2023-04-09 07:00 | 2023-04-09 07:15 | 33.3 | 14.8 | 285 | 263 | 2.3 | 7.7 | 262 | 2.2
2023-04-09 07:15 | 2023-04-09 07:30 | 31.4 | 19 | 344 | 270 | 2 | 8.7 | 269 | 1.9
2023-04-09 07:30 | 2023-04-09 07:45 | 29.7 | 23.1 | 411 | 279 | 1.8 | 9.7 | 277 | 1.7
2023-04-09 07:45 | 2023-04-09 08:00 | 27.3 | 26.7 | 483 | 287 | 1.5 | 10.8 | 287 | 1.3
2023-04-09 08:00 | 2023-04-09 08:15 | 25.5 | 30.9 | 517 | 292 | 1.5 | 11.8 | 292 | 1.3
2023-04-09 08:15 | 2023-04-09 08:30 | 24 | 25.5 | 535 | 275 | 1.3 | 12.6 | 274 | 1.1
2023-04-09 08:30 | 2023-04-09 08:45 | 22.1 | 37.9 | 530 | 227 | 0.7 | 13.9 | 225 | 0.5
2023-04-09 08:45 | 2023-04-09 09:00 | 22 | 31.3 | 570 | 138 | 1.5 | 14.3 | 130 | 1.3
2023-04-09 09:00 | 2023-04-09 09:15 | 22.3 | 15.4 | 628 | 119 | 3.4 | 14.6 | 120 | 3.3
2023-04-09 09:15 | 2023-04-09 09:30 | 22 | 14.8 | 658 | 134 | 3.2 | 15.1 | 133 | 3.1
2023-04-09 09:30 | 2023-04-09 09:45 | 21.2 | 24 | 715 | 137 | 2.1 | 16 | 133 | 1.9
2023-04-09 09:45 | 2023-04-09 10:00 | 21.9 | 19.4 | 690 | 130 | 2.9 | 16.3 | 128 | 2.7
2023-04-09 10:00 | 2023-04-09 10:15 | 21.2 | 27 | 886 | 127 | 3.3 | 16.9 | 121 | 2.9
2023-04-09 10:15 | 2023-04-09 10:30 | 20.6 | 22.2 | 782 | 122 | 2.7 | 17.4 | 125 | 2.5
2023-04-09 10:30 | 2023-04-09 10:45 | 19.3 | 43.9 | 877 | 113 | 2.7 | 17.6 | 118 | 1.9
2023-04-09 10:45 | 2023-04-09 11:00 | 18.5 | 42 | 595 | 166 | 1.7 | 17.7 | 152 | 1.2
2023-04-09 11:00 | 2023-04-09 11:15 | 17.4 | 44.9 | 696 | 163 | 1.9 | 18.5 | 153 | 1.3
2023-04-09 11:15 | 2023-04-09 11:30 | 17.8 | 36.2 | 668 | 151 | 1.5 | 18.5 | 147 | 1.2
2023-04-09 11:30 | 2023-04-09 11:45 | 16.8 | 51.5 | 624 | 266 | 1.4 | 18.8 | 270 | 0.8
2023-04-09 11:45 | 2023-04-09 12:00 | 16.4 | 61.6 | 782 | 269 | 1.8 | 18.8 | 281 | 0.7
2023-04-09 12:00 | 2023-04-09 12:15 | 16.1 | 29.9 | 635 | 135 | 2.1 | 19 | 133 | 1.8
2023-04-09 12:15 | 2023-04-09 12:30 | 16.2 | 34.9 | 498 | 136 | 1.4 | 18.8 | 136 | 1.1
2023-04-09 12:30 | 2023-04-09 12:45 | 15.8 | 34.9 | 602 | 89 | 1.8 | 19.1 | 95 | 1.5
2023-04-09 12:45 | 2023-04-09 13:00 | 15.5 | 34.1 | 789 | 77 | 2.4 | 19.3 | 78 | 2
2023-04-09 13:00 | 2023-04-09 13:15 | 13.8 | 44.4 | 822 | 220 | 1.3 | 20.3 | 223 | 0.9
2023-04-09 13:15 | 2023-04-09 13:30 | 12.5 | 43.3 | 723 | 177 | 1.6 | 20.7 | 180 | 1.1
2023-04-09 13:30 | 2023-04-09 13:45 | 12.3 | 62.5 | 454 | 50 | 1.3 | 20.4 | 68 | 0.5
2023-04-09 13:45 | 2023-04-09 14:00 | 12.4 | 45.9 | 637 | 55 | 2.3 | 20.2 | 48 | 1.6
2023-04-09 14:00 | 2023-04-09 14:15 | 12.2 | 39.4 | 713 | 62 | 2.2 | 20.2 | 53 | 1.7
2023-04-09 14:15 | 2023-04-09 14:30 | 11.4 | 33.2 | 853 | 86 | 3 | 21.2 | 95 | 2.5
2023-04-09 14:30 | 2023-04-09 14:45 | 11.7 | 27.2 | 508 | 88 | 2.6 | 20.7 | 88 | 2.3
2023-04-09 14:45 | 2023-04-09 15:00 | 11.3 | 36.8 | 643 | 134 | 2.7 | 21.1 | 128 | 2.2
2023-04-09 15:00 | 2023-04-09 15:15 | 10.9 | 25.7 | 705 | 88 | 3.1 | 21.4 | 89 | 2.8
2023-04-09 15:15 | 2023-04-09 15:30 | 10.8 | 46 | 553 | 113 | 1.9 | 21.3 | 106 | 1.3
2023-04-09 15:30 | 2023-04-09 15:45 | 10.7 | 29.5 | 535 | 139 | 2 | 21.4 | 129 | 1.7
2023-04-09 15:45 | 2023-04-09 16:00 | 10.5 | 19.8 | 363 | 108 | 3 | 21.4 | 105 | 2.8
2023-04-09 16:00 | 2023-04-09 16:15 | 11 | 14.4 | 162 | 95 | 3.7 | 20.6 | 96 | 3.6
2023-04-09 16:15 | 2023-04-09 16:30 | 11.1 | 12.4 | 192 | 98 | 4 | 20.5 | 99 | 3.9
2023-04-09 16:30 | 2023-04-09 16:45 | 11 | 11.8 | 463 | 108 | 4.6 | 21.1 | 108 | 4.5
2023-04-09 16:45 | 2023-04-09 17:00 | 11 | 18.6 | 316 | 97 | 4.3 | 21.1 | 99 | 4.1
2023-04-09 17:00 | 2023-04-09 17:15 | 11.6 | 13.2 | 248 | 99 | 4.9 | 20.7 | 97 | 4.8
2023-04-09 17:15 | 2023-04-09 17:30 | 12.3 | 10.8 | 198 | 92 | 5.1 | 20.4 | 93 | 5
2023-04-09 17:30 | 2023-04-09 17:45 | 12.6 | 11 | 140 | 94 | 4.5 | 20.1 | 94 | 4.5
2023-04-09 17:45 | 2023-04-09 18:00 | 12.7 | 9 | 90 | 93 | 3.4 | 19.7 | 93 | 3.4
2023-04-09 18:00 | 2023-04-09 18:15 | 13.3 | 8.4 | 38 | 92 | 3.1 | 19 | 92 | 3.1
2023-04-09 18:15 | 2023-04-09 18:30 | 14.7 | 9.8 | 8 | 92 | 3.1 | 18 | 93 | 3.1
2023-04-09 18:30 | 2023-04-09 18:45 | 15.7 | 7.2 | 2 | 82 | 2.6 | 16.7 | 83 | 2.6
2023-04-09 18:45 | 2023-04-09 19:00 | 16.9 | 12.6 | 0 | 71 | 1.6 | 15.5 | 71 | 1.5
2023-04-09 19:00 | 2023-04-09 19:15 | 17.7 | 13.5 | 0 | 69 | 1.3 | 14.8 | 69 | 1.3
2023-04-09 19:15 | 2023-04-09 19:30 | 18.2 | 14.6 | 0 | 64 | 1.4 | 14.6 | 65 | 1.3
2023-04-09 19:30 | 2023-04-09 19:45 | 18.7 | 12.6 | 0 | 46 | 1.5 | 14.1 | 46 | 1.4
2023-04-09 19:45 | 2023-04-09 20:00 | 19.5 | 12.5 | 0 | 43 | 1.5 | 13.8 | 40 | 1.4
2023-04-09 20:00 | 2023-04-09 20:15 | 19.8 | 16.3 | 0 | 45 | 1.1 | 14 | 45 | 1
2023-04-09 20:15 | 2023-04-09 20:30 | 20.3 | 13.2 | 0 | 48 | 0.6 | 14 | 45 | 0.6
2023-04-09 20:30 | 2023-04-09 20:45 | 20.5 | 32.4 | 0 | 52 | 0.1 | 13.7 | 41 | 0.1
2023-04-09 20:45 | 2023-04-09 21:00 | 21.6 | 21.2 | 0 | 263 | 0.8 | 12.2 | 255 | 0.7
2023-04-09 21:00 | 2023-04-09 21:15 | 22.2 | 21.3 | 0 | 243 | 0.9 | 12.3 | 240 | 0.9
2023-04-09 21:15 | 2023-04-09 21:30 | 22.9 | 27.9 | 0 | 308 | 1.3 | 11.7 | 319 | 1.2
2023-04-09 21:30 | 2023-04-09 21:45 | 24.2 | 8.1 | 0 | 329 | 1.7 | 11.1 | 329 | 1.7
2023-04-09 21:45 | 2023-04-09 22:00 | 24.4 | 5.3 | 0 | 329 | 2.2 | 10.7 | 329 | 2.2
2023-04-09 22:00 | 2023-04-09 22:15 | 25 | 10.2 | 0 | 335 | 3.6 | 10.3 | 336 | 3.5
2023-04-09 22:15 | 2023-04-09 22:30 | 24.9 | 10.3 | 0 | 335 | 3.7 | 10.3 | 335 | 3.6
2023-04-09 22:30 | 2023-04-09 22:45 | 23.8 | 11.8 | 0 | 337 | 3.8 | 10.9 | 337 | 3.7
2023-04-09 22:45 | 2023-04-09 23:00 | 23.2 | 10.3 | 0 | 329 | 3.2 | 11.1 | 330 | 3.2
2023-04-09 23:00 | 2023-04-09 23:15 | 23.8 | 21.4 | 0 | 311 | 1.1 | 10.5 | 322 | 1
2023-04-09 23:15 | 2023-04-09 23:30 | 26.4 | 46.5 | 0 | 218 | 0.8 | 9.7 | 217 | 0.5
2023-04-09 23:30 | 2023-04-09 23:45 | 29.3 | 15.2 | 0 | 182 | 0.5 | 8.1 | 185 | 0.5
2023-04-09 23:45 | 2023-04-10 | 28.9 | 22.5 | 0 | 227 | 0.7 | 7.9 | 228 | 0.6
2023-04-10 | 2023-04-10 00:15 | 28.7 | 13.7 | 0 | 230 | 0.8 | 7.7 | 229 | 0.8
2023-04-10 00:15 | 2023-04-10 00:30 | 28.9 | 17.3 | 0 | 220 | 0.7 | 7.4 | 223 | 0.7
2023-04-10 00:30 | 2023-04-10 00:45 | 29.5 | 15.9 | 0 | 247 | 0.9 | 7.2 | 248 | 0.9
2023-04-10 00:45 | 2023-04-10 01:00 | 30 | 15.2 | 0 | 260 | 1.2 | 7 | 260 | 1.1
2023-04-10 01:00 | 2023-04-10 01:15 | 31.1 | 18 | 0 | 318 | 1.6 | 6.1 | 320 | 1.5
2023-04-10 01:15 | 2023-04-10 01:30 | 31.9 | 11.8 | 0 | 315 | 1.7 | 5.6 | 317 | 1.7
2023-04-10 01:30 | 2023-04-10 01:45 | 33.4 | 9.5 | 0 | 340 | 2.7 | 5 | 340 | 2.6
2023-04-10 01:45 | 2023-04-10 02:00 | 33.1 | 31.5 | 0 | 293 | 1.5 | 5.6 | 303 | 1.3
2023-04-10 02:00 | 2023-04-10 02:15 | 32.7 | 14.6 | 0 | 316 | 1.6 | 5.7 | 319 | 1.6
2023-04-10 02:15 | 2023-04-10 02:30 | 34.8 | 7.8 | 0 | 331 | 2.5 | 4.7 | 331 | 2.5
2023-04-10 02:30 | 2023-04-10 02:45 | 35.8 | 4.8 | 0 | 326 | 2.4 | 4.4 | 326 | 2.3
2023-04-10 02:45 | 2023-04-10 03:00 | 36.6 | 8.2 | 0 | 330 | 2.3 | 4.1 | 330 | 2.3
2023-04-10 03:00 | 2023-04-10 03:15 | 35.5 | 8.6 | 0 | 334 | 2.8 | 4.8 | 334 | 2.8
2023-04-10 03:15 | 2023-04-10 03:30 | 35.7 | 10 | 0 | 343 | 3.2 | 4.7 | 344 | 3.1
2023-04-10 03:30 | 2023-04-10 03:45 | 36.1 | 20 | 0 | 328 | 2.6 | 4.5 | 333 | 2.4
2023-04-10 03:45 | 2023-04-10 04:00 | 35.8 | 30.6 | 0 | 271 | 1.1 | 5.1 | 277 | 1
2023-04-10 04:00 | 2023-04-10 04:15 | 36.9 | 9.8 | 0 | 251 | 1.7 | 4.4 | 252 | 1.6
2023-04-10 04:15 | 2023-04-10 04:30 | 37.7 | 13.5 | 0 | 244 | 1.2 | 4.3 | 245 | 1.1
2023-04-10 04:30 | 2023-04-10 04:45 | 37.9 | 13.7 | 0 | 260 | 1.4 | 4.1 | 260 | 1.4
2023-04-10 04:45 | 2023-04-10 05:00 | 39.4 | 16.6 | 0 | 287 | 1.2 | 3.4 | 286 | 1.1
2023-04-10 05:00 | 2023-04-10 05:15 | 39.7 | 15.3 | 0 | 286 | 1.1 | 3.6 | 285 | 1
2023-04-10 05:15 | 2023-04-10 05:30 | 39.6 | 21.5 | 2 | 297 | 1.6 | 3.6 | 300 | 1.5
2023-04-10 05:30 | 2023-04-10 05:45 | 38.1 | 12.1 | 17 | 320 | 2.6 | 4 | 320 | 2.6
2023-04-10 05:45 | 2023-04-10 06:00 | 38.3 | 11.3 | 53 | 323 | 2.1 | 3.8 | 323 | 2.1
2023-04-10 06:00 | 2023-04-10 06:15 | 37.3 | 12.3 | 93 | 318 | 1.8 | 4.4 | 317 | 1.8
2023-04-10 06:15 | 2023-04-10 06:30 | 34.4 | 18.9 | 140 | 304 | 1.5 | 5.7 | 306 | 1.4
2023-04-10 06:30 | 2023-04-10 06:45 | 32.1 | 18.7 | 191 | 321 | 1.3 | 6.8 | 323 | 1.3
2023-04-10 06:45 | 2023-04-10 07:00 | 30.2 | 18.4 | 243 | 314 | 1.6 | 8 | 314 | 1.5
2023-04-10 07:00 | 2023-04-10 07:15 | 28.9 | 19.7 | 297 | 309 | 2 | 8.9 | 312 | 1.8
2023-04-10 07:15 | 2023-04-10 07:30 | 28.2 | 13.7 | 353 | 325 | 2.6 | 9.7 | 324 | 2.5
2023-04-10 07:30 | 2023-04-10 07:45 | 27.3 | 16.9 | 408 | 333 | 2.4 | 10.2 | 333 | 2.3
2023-04-10 07:45 | 2023-04-10 08:00 | 26.3 | 29.8 | 463 | 308 | 1.4 | 10.9 | 314 | 1.2
2023-04-10 08:00 | 2023-04-10 08:15 | 24.5 | 33 | 516 | 271 | 0.8 | 11.9 | 272 | 0.7
2023-04-10 08:15 | 2023-04-10 08:30 | 22.9 | 36.3 | 567 | 223 | 0.8 | 12.8 | 225 | 0.6
2023-04-10 08:30 | 2023-04-10 08:45 | 21.5 | 32.5 | 615 | 139 | 1 | 14.2 | 133 | 0.8
2023-04-10 08:45 | 2023-04-10 09:00 | 20.8 | 51.6 | 661 | 189 | 0.9 | 14.7 | 188 | 0.5
2023-04-10 09:00 | 2023-04-10 09:15 | 19.1 | 59.9 | 706 | 181 | 0.8 | 15.6 | 191 | 0.3
2023-04-10 09:15 | 2023-04-10 09:30 | 17.1 | 46.5 | 748 | 210 | 1 | 16.5 | 210 | 0.7
2023-04-10 09:30 | 2023-04-10 09:45 | 15.6 | 55.6 | 785 | 260 | 1.1 | 17.5 | 282 | 0.5
2023-04-10 09:45 | 2023-04-10 10:00 | 16.7 | 37.1 | 818 | 96 | 2.1 | 17.6 | 99 | 1.6
2023-04-10 10:00 | 2023-04-10 10:15 | 15.6 | 49.3 | 851 | 118 | 1.2 | 18.2 | 113 | 0.7
2023-04-10 10:15 | 2023-04-10 10:30 | 14.6 | 25 | 879 | 193 | 1.3 | 18.6 | 194 | 1.2
2023-04-10 10:30 | 2023-04-10 10:45 | 13 | 66.4 | 904 | 168 | 1.1 | 20.1 | 151 | 0.3
2023-04-10 10:45 | 2023-04-10 11:00 | 11.8 | 24.9 | 924 | 267 | 1.5 | 20.2 | 263 | 1.4
2023-04-10 11:00 | 2023-04-10 11:15 | 11.6 | 59.7 | 940 | 171 | 1.1 | 20.9 | 135 | 0.5
2023-04-10 11:15 | 2023-04-10 11:30 | 11.3 | 34.9 | 949 | 150 | 2 | 21.2 | 144 | 1.6
2023-04-10 11:30 | 2023-04-10 11:45 | 9.9 | 24.8 | 957 | 109 | 2.2 | 21.9 | 110 | 2
2023-04-10 11:45 | 2023-04-10 12:00 | 9.4 | 42.6 | 963 | 70 | 1.7 | 21.9 | 70 | 1.2
2023-04-10 12:00 | 2023-04-10 12:15 | 8.7 | 57.4 | 962 | 71 | 1 | 22.7 | 71 | 0.5
2023-04-10 12:15 | 2023-04-10 12:30 | 8.5 | 34.5 | 957 | 25 | 1.8 | 22.1 | 30 | 1.5
2023-04-10 12:30 | 2023-04-10 12:45 | 7.7 | 52.7 | 951 | 143 | 1.6 | 23.3 | 130 | 0.9
2023-04-10 12:45 | 2023-04-10 13:00 | 7.6 | 33.6 | 940 | 137 | 2.7 | 23.1 | 133 | 2.2
2023-04-10 13:00 | 2023-04-10 13:15 | 7 | 44.4 | 923 | 89 | 3.1 | 23.4 | 96 | 2.1
2023-04-10 13:15 | 2023-04-10 13:30 | 6.8 | 22.3 | 903 | 111 | 3.6 | 23.4 | 110 | 3.3
2023-04-10 13:30 | 2023-04-10 13:45 | 6.3 | 59.1 | 882 | 162 | 1.5 | 24 | 140 | 0.7
2023-04-10 13:45 | 2023-04-10 14:00 | 6 | 41.3 | 851 | 161 | 1.8 | 24.6 | 157 | 1.3
2023-04-10 14:00 | 2023-04-10 14:15 | 6.3 | 46.9 | 816 | 121 | 2.3 | 24.3 | 122 | 1.5
2023-04-10 14:15 | 2023-04-10 14:30 | 6 | 39.9 | 785 | 159 | 1.7 | 24.8 | 158 | 1.3
2023-04-10 14:30 | 2023-04-10 14:45 | 6.1 | 30.1 | 746 | 161 | 2.1 | 24.6 | 159 | 1.8
2023-04-10 14:45 | 2023-04-10 15:00 | 5.7 | 39 | 708 | 162 | 1.8 | 25.2 | 161 | 1.4
2023-04-10 15:00 | 2023-04-10 15:15 | 5.7 | 33.1 | 664 | 204 | 1.9 | 24.9 | 201 | 1.6
2023-04-10 15:15 | 2023-04-10 15:30 | 6 | 40 | 612 | 110 | 2.2 | 24.7 | 109 | 1.7
2023-04-10 15:30 | 2023-04-10 15:45 | 5.7 | 21.4 | 565 | 134 | 2.3 | 24.7 | 134 | 2.2
2023-04-10 15:45 | 2023-04-10 16:00 | 5.6 | 28.4 | 517 | 136 | 1.5 | 25 | 135 | 1.4
2023-04-10 16:00 | 2023-04-10 16:15 | 5.3 | 39.4 | 463 | 116 | 1.3 | 25 | 132 | 0.9
2023-04-10 16:15 | 2023-04-10 16:30 | 5.5 | 26.1 | 414 | 86 | 2.4 | 24.9 | 94 | 2.2
2023-04-10 16:30 | 2023-04-10 16:45 | 5.7 | 24.4 | 344 | 133 | 2.5 | 25 | 132 | 2.2
2023-04-10 16:45 | 2023-04-10 17:00 | 6 | 21.5 | 295 | 140 | 2.7 | 24.6 | 138 | 2.5
2023-04-10 17:00 | 2023-04-10 17:15 | 6.5 | 21.4 | 245 | 136 | 3 | 24.4 | 136 | 2.8
2023-04-10 17:15 | 2023-04-10 17:30 | 6.4 | 14.5 | 206 | 114 | 2.9 | 24.4 | 114 | 2.8
2023-04-10 17:30 | 2023-04-10 17:45 | 6.6 | 12.9 | 159 | 124 | 2.8 | 24.2 | 124 | 2.8
2023-04-10 17:45 | 2023-04-10 18:00 | 7.1 | 11.6 | 99 | 105 | 3.8 | 23.6 | 104 | 3.7
2023-04-10 18:00 | 2023-04-10 18:15 | 7.5 | 7.7 | 61 | 105 | 2.9 | 22.8 | 105 | 2.9
2023-04-10 18:15 | 2023-04-10 18:30 | 8.1 | 8 | 15 | 108 | 2.4 | 21.6 | 108 | 2.4
2023-04-10 18:30 | 2023-04-10 18:45 | 8.6 | 9 | 3 | 86 | 2.2 | 20.5 | 86 | 2.1
2023-04-10 18:45 | 2023-04-10 19:00 | 9.1 | 15.4 | 0 | 67 | 1.8 | 19.1 | 69 | 1.7
2023-04-10 19:00 | 2023-04-10 19:15 | 9.2 | 16.8 | 0 | 63 | 2 | 18.2 | 64 | 1.9
2023-04-10 19:15 | 2023-04-10 19:30 | 10.3 | 11.1 | 0 | 75 | 2.2 | 16.4 | 76 | 2.2
2023-04-10 19:30 | 2023-04-10 19:45 | 11.1 | 15.6 | 0 | 65 | 1.8 | 16.1 | 67 | 1.7
2023-04-10 19:45 | 2023-04-10 20:00 | 11.7 | 15 | 0 | 49 | 1.8 | 16.1 | 49 | 1.8
2023-04-10 20:00 | 2023-04-10 20:15 | 12 | 15.3 | 0 | 48 | 1.6 | 15.7 | 48 | 1.5
2023-04-10 20:15 | 2023-04-10 20:30 | 12.4 | 16.9 | 0 | 51 | 1.2 | 15.6 | 51 | 1.2
2023-04-10 20:30 | 2023-04-10 20:45 | 12.7 | 12.9 | 0 | 48 | 1.4 | 15.3 | 48 | 1.4
2023-04-10 20:45 | 2023-04-10 21:00 | 13.3 | 8.8 | 0 | 37 | 1.8 | 14.5 | 37 | 1.8
2023-04-10 21:00 | 2023-04-10 21:15 | 13.5 | 8.2 | 0 | 34 | 1.7 | 14.4 | 34 | 1.7
2023-04-10 21:15 | 2023-04-10 21:30 | 13.7 | 13.2 | 0 | 36 | 1.3 | 14.3 | 36 | 1.3
2023-04-10 21:30 | 2023-04-10 21:45 | 14 | 27 | 0 | 4 | 0.3 | 14.3 | 10 | 0.2
2023-04-10 21:45 | 2023-04-10 22:00 | 14.7 | 20.5 | 0 | 331 | 1 | 12.7 | 330 | 0.9
2023-04-10 22:00 | 2023-04-10 22:15 | 16.4 | 8.7 | 0 | 330 | 1.8 | 11 | 330 | 1.8
2023-04-10 22:15 | 2023-04-10 22:30 | 16.7 | 7.6 | 0 | 337 | 2.4 | 11.5 | 338 | 2.4
2023-04-10 22:30 | 2023-04-10 22:45 | 15.7 | 7.3 | 0 | 341 | 2.5 | 12.5 | 341 | 2.5
2023-04-10 22:45 | 2023-04-10 23:00 | 16.6 | 6.7 | 0 | 343 | 2.4 | 11.6 | 344 | 2.4
2023-04-10 23:00 | 2023-04-10 23:15 | 17.4 | 7.5 | 0 | 342 | 2.5 | 11.4 | 342 | 2.5
2023-04-10 23:15 | 2023-04-10 23:30 | 15.7 | 5.4 | 0 | 353 | 2.1 | 13.8 | 353 | 2.1
2023-04-10 23:30 | 2023-04-10 23:45 | 14.7 | 9.1 | 0 | 360 | 2.5 | 14.2 | 359 | 2.5
2023-04-10 23:45 | 2023-04-11 | 16.7 | 12.9 | 0 | 359 | 2.8 | 12.6 | 357 | 2.8
2023-04-11 | 2023-04-11 00:15 | 15.7 | 24.4 | 0 | 9 | 1.2 | 13.5 | 11 | 1.1
2023-04-11 00:15 | 2023-04-11 00:30 | 17.9 | 31.8 | 0 | 337 | 1.5 | 11.5 | 352 | 1.3
2023-04-11 00:30 | 2023-04-11 00:45 | 19.8 | 30.4 | 0 | 302 | 0.8 | 9.1 | 313 | 0.7
2023-04-11 00:45 | 2023-04-11 01:00 | 20.9 | 19 | 0 | 315 | 1.4 | 8.6 | 316 | 1.3
2023-04-11 01:00 | 2023-04-11 01:15 | 23 | 35.7 | 0 | 262 | 0.5 | 8 | 265 | 0.4
2023-04-11 01:15 | 2023-04-11 01:30 | 22.3 | 14.2 | 0 | 237 | 0.7 | 8.2 | 237 | 0.7
2023-04-11 01:30 | 2023-04-11 01:45 | 23.3 | 15.8 | 0 | 261 | 1.5 | 7.3 | 263 | 1.4
2023-04-11 01:45 | 2023-04-11 02:00 | 24.4 | 13.9 | 0 | 275 | 1.3 | 6.9 | 274 | 1.2
2023-04-11 02:00 | 2023-04-11 02:15 | 24.5 | 19.9 | 0 | 304 | 1.4 | 6.7 | 307 | 1.3
2023-04-11 02:15 | 2023-04-11 02:30 | 25.3 | 6.6 | 0 | 321 | 1.6 | 6.1 | 320 | 1.6
2023-04-11 02:30 | 2023-04-11 02:45 | 25.6 | 12.8 | 0 | 312 | 1.2 | 6 | 313 | 1.1
2023-04-11 02:45 | 2023-04-11 03:00 | 25.8 | 10.2 | 0 | 316 | 1.7 | 5.8 | 315 | 1.7
2023-04-11 03:00 | 2023-04-11 03:15 | 26.9 | 7 | 0 | 324 | 1.7 | 5.2 | 324 | 1.7
2023-04-11 03:15 | 2023-04-11 03:30 | 27.5 | 17.1 | 0 | 304 | 1 | 4.9 | 306 | 0.9
2023-04-11 03:30 | 2023-04-11 03:45 | 28 | 11.9 | 0 | 310 | 1.4 | 4.9 | 311 | 1.4
2023-04-11 03:45 | 2023-04-11 04:00 | 28.8 | 6.9 | 0 | 326 | 2.3 | 4.3 | 327 | 2.3
2023-04-11 04:00 | 2023-04-11 04:15 | 29.4 | 7.8 | 0 | 333 | 2.8 | 4 | 333 | 2.8
2023-04-11 04:15 | 2023-04-11 04:30 | 29.6 | 7.1 | 0 | 334 | 2.8 | 3.8 | 334 | 2.8
2023-04-11 04:30 | 2023-04-11 04:45 | 29.7 | 7.6 | 0 | 336 | 2.7 | 3.7 | 336 | 2.7
2023-04-11 04:45 | 2023-04-11 05:00 | 30.5 | 9.1 | 0 | 344 | 2.9 | 3.4 | 344 | 2.8
2023-04-11 05:00 | 2023-04-11 05:15 | 29.8 | 7.8 | 0 | 344 | 2.9 | 4.1 | 345 | 2.8
2023-04-11 05:15 | 2023-04-11 05:30 | 30.5 | 7 | 3 | 324 | 1.7 | 3.4 | 324 | 1.7
2023-04-11 05:30 | 2023-04-11 05:45 | 31.2 | 42.4 | 13 | 266 | 0.5 | 3.5 | 286 | 0.4
2023-04-11 05:45 | 2023-04-11 06:00 | 29.7 | 13.2 | 48 | 222 | 0.6 | 4.1 | 222 | 0.6
2023-04-11 06:00 | 2023-04-11 06:15 | 28.5 | 15.5 | 100 | 234 | 0.6 | 4.4 | 235 | 0.6
2023-04-11 06:15 | 2023-04-11 06:30 | 28.5 | 23.3 | 148 | 278 | 1 | 4.7 | 276 | 0.9
2023-04-11 06:30 | 2023-04-11 06:45 | 28.2 | 24.1 | 199 | 305 | 1 | 5.8 | 307 | 0.9
2023-04-11 06:45 | 2023-04-11 07:00 | 26.3 | 22.4 | 251 | 257 | 0.5 | 7 | 258 | 0.4
2023-04-11 07:00 | 2023-04-11 07:15 | 24.7 | 24.4 | 306 | 223 | 0.6 | 8 | 219 | 0.6
2023-04-11 07:15 | 2023-04-11 07:30 | 23.1 | 43 | 362 | 198 | 0.4 | 9.2 | 191 | 0.3
2023-04-11 07:30 | 2023-04-11 07:45 | 22.3 | 26.5 | 417 | 161 | 0.7 | 10.3 | 156 | 0.7
2023-04-11 07:45 | 2023-04-11 08:00 | 22.6 | 34.1 | 472 | 198 | 0.7 | 11.2 | 197 | 0.5
2023-04-11 08:00 | 2023-04-11 08:15 | 21.5 | 31.1 | 524 | 219 | 0.4 | 12.2 | 220 | 0.3
2023-04-11 08:15 | 2023-04-11 08:30 | 20.7 | 37.8 | 575 | 180 | 0.7 | 12.9 | 173 | 0.6
2023-04-11 08:30 | 2023-04-11 08:45 | 19.9 | 42.2 | 623 | 115 | 1 | 14 | 115 | 0.7
2023-04-11 08:45 | 2023-04-11 09:00 | 17.7 | 42.3 | 671 | 132 | 0.5 | 15.5 | 133 | 0.3
2023-04-11 09:00 | 2023-04-11 09:15 | 16.5 | 37.3 | 715 | 174 | 1 | 16.4 | 175 | 0.8
2023-04-11 09:15 | 2023-04-11 09:30 | 15.3 | 34.4 | 755 | 194 | 1 | 17.3 | 196 | 0.8
2023-04-11 09:30 | 2023-04-11 09:45 | 14.5 | 37.3 | 793 | 198 | 1.5 | 18 | 198 | 1.2
2023-04-11 09:45 | 2023-04-11 10:00 | 13.2 | 47.2 | 827 | 196 | 1.2 | 19.3 | 199 | 0.8
2023-04-11 10:00 | 2023-04-11 10:15 | 11.9 | 32.8 | 858 | 147 | 1 | 20.5 | 145 | 0.8
2023-04-11 10:15 | 2023-04-11 10:30 | 11.3 | 44.7 | 886 | 141 | 1.1 | 21.2 | 153 | 0.8
2023-04-11 10:30 | 2023-04-11 10:45 | 10.2 | 40.8 | 908 | 188 | 1.1 | 22.2 | 193 | 0.8
2023-04-11 10:45 | 2023-04-11 11:00 | 8.8 | 32.1 | 929 | 148 | 1.3 | 23.9 | 155 | 1
2023-04-11 11:00 | 2023-04-11 11:15 | 8.9 | 27.2 | 945 | 150 | 2.6 | 24 | 145 | 2.3
2023-04-11 11:15 | 2023-04-11 11:30 | 8 | 20 | 959 | 153 | 3 | 24.5 | 151 | 2.8
2023-04-11 11:30 | 2023-04-11 11:45 | 7.3 | 22.1 | 968 | 144 | 3.1 | 25.2 | 142 | 2.8
2023-04-11 11:45 | 2023-04-11 12:00 | 6.9 | 21.2 | 972 | 143 | 2.8 | 26.2 | 142 | 2.6
2023-04-11 12:00 | 2023-04-11 12:15 | 5.8 | 22.8 | 974 | 151 | 2.7 | 27.3 | 148 | 2.5
2023-04-11 12:15 | 2023-04-11 12:30 | 5.3 | 21.4 | 969 | 122 | 3.1 | 27.6 | 120 | 2.9
2023-04-11 12:30 | 2023-04-11 12:45 | 5 | 23.1 | 959 | 145 | 3.2 | 27.7 | 140 | 2.9
2023-04-11 12:45 | 2023-04-11 13:00 | 5.1 | 24.9 | 943 | 136 | 3.3 | 28.8 | 136 | 3
2023-04-11 13:00 | 2023-04-11 13:15 | 5.4 | 28.1 | 925 | 162 | 3.4 | 28.9 | 157 | 3
2023-04-11 13:15 | 2023-04-11 13:30 | 5.4 | 30.4 | 904 | 153 | 3.1 | 28.9 | 145 | 2.7
2023-04-11 13:30 | 2023-04-11 13:45 | 5.3 | 23.8 | 880 | 126 | 2.9 | 29.1 | 122 | 2.6
2023-04-11 13:45 | 2023-04-11 14:00 | 5.1 | 37.2 | 853 | 138 | 3.3 | 29.2 | 141 | 2.6
2023-04-11 14:00 | 2023-04-11 14:15 | 4.9 | 20.1 | 822 | 126 | 4.1 | 29.8 | 128 | 3.8
2023-04-11 14:15 | 2023-04-11 14:30 | 4.7 | 22.7 | 788 | 123 | 4.4 | 29.7 | 121 | 4.1
2023-04-11 14:30 | 2023-04-11 14:45 | 4.6 | 23.5 | 751 | 145 | 3.2 | 29.9 | 143 | 2.9
2023-04-11 14:45 | 2023-04-11 15:00 | 4.4 | 25.6 | 711 | 134 | 2.9 | 30.2 | 132 | 2.6
2023-04-11 15:00 | 2023-04-11 15:15 | 4.3 | 26.2 | 666 | 106 | 4 | 30.2 | 102 | 3.6
2023-04-11 15:15 | 2023-04-11 15:30 | 4.3 | 20.9 | 619 | 117 | 4.3 | 30.2 | 117 | 4
2023-04-11 15:30 | 2023-04-11 15:45 | 4.2 | 17.4 | 571 | 115 | 4.8 | 30.4 | 116 | 4.6
2023-04-11 15:45 | 2023-04-11 16:00 | 4.2 | 20.1 | 527 | 119 | 4.5 | 30.6 | 119 | 4.2
2023-04-11 16:00 | 2023-04-11 16:15 | 4.1 | 24.3 | 478 | 161 | 4.4 | 30.6 | 158 | 4
2023-04-11 16:15 | 2023-04-11 16:30 | 3.2 | 29.1 | 425 | 177 | 3.7 | 30.8 | 170 | 3.2
2023-04-11 16:30 | 2023-04-11 16:45 | 3.1 | 21.9 | 366 | 162 | 4.2 | 30.6 | 160 | 3.9
2023-04-11 16:45 | 2023-04-11 17:00 | 2.5 | 21.2 | 309 | 184 | 4.4 | 30.3 | 184 | 4.1
2023-04-11 17:00 | 2023-04-11 17:15 | 1.9 | 21.5 | 254 | 187 | 3.9 | 30.2 | 187 | 3.7
2023-04-11 17:15 | 2023-04-11 17:30 | 2 | 20.9 | 199 | 174 | 3.8 | 29.8 | 173 | 3.5
2023-04-11 17:30 | 2023-04-11 17:45 | 2.5 | 29 | 148 | 189 | 3.5 | 29.6 | 187 | 3
2023-04-11 17:45 | 2023-04-11 18:00 | 2.7 | 21.9 | 101 | 229 | 2.3 | 29.6 | 229 | 2.2
2023-04-11 18:00 | 2023-04-11 18:15 | 4.1 | 30.4 | 59 | 295 | 1.2 | 29 | 298 | 1
2023-04-11 18:15 | 2023-04-11 18:30 | 4.4 | 28.7 | 15 | 243 | 0.8 | 28.1 | 253 | 0.7
2023-04-11 18:30 | 2023-04-11 18:45 | 4.8 | 15.9 | 2 | 210 | 0.6 | 27 | 211 | 0.6
2023-04-11 18:45 | 2023-04-11 19:00 | 5.2 | 18.8 | 0 | 233 | 1.1 | 26.3 | 234 | 1
2023-04-11 19:00 | 2023-04-11 19:15 | 5.8 | 23 | 0 | 318 | 1.3 | 24.3 | 323 | 1.2
2023-04-11 19:15 | 2023-04-11 19:30 | 6.8 | 9 | 0 | 341 | 2.6 | 21.4 | 341 | 2.6
2023-04-11 19:30 | 2023-04-11 19:45 | 6.9 | 8.6 | 0 | 334 | 2.4 | 21 | 334 | 2.4
2023-04-11 19:45 | 2023-04-11 20:00 | 6.9 | 16.2 | 0 | 342 | 2.2 | 21 | 342 | 2.1
2023-04-11 20:00 | 2023-04-11 20:15 | 8 | 23.3 | 0 | 314 | 1.1 | 19.5 | 324 | 1
2023-04-11 20:15 | 2023-04-11 20:30 | 8 | 23.4 | 0 | 200 | 0.8 | 19.9 | 188 | 0.7
2023-04-11 20:30 | 2023-04-11 20:45 | 9.5 | 39.8 | 0 | 224 | 1.1 | 19 | 220 | 0.9
2023-04-11 20:45 | 2023-04-11 21:00 | 9.8 | 40.2 | 0 | 256 | 1 | 18.8 | 256 | 0.7
2023-04-11 21:00 | 2023-04-11 21:15 | 10 | 15.2 | 0 | 241 | 1.4 | 18.5 | 242 | 1.3
2023-04-11 21:15 | 2023-04-11 21:30 | 10.2 | 29.4 | 0 | 259 | 1 | 17.7 | 253 | 0.9
2023-04-11 21:30 | 2023-04-11 21:45 | 10.4 | 17.9 | 0 | 261 | 1.6 | 17.8 | 262 | 1.5
2023-04-11 21:45 | 2023-04-11 22:00 | 9.4 | 15.3 | 0 | 269 | 2 | 18.9 | 269 | 1.9
2023-04-11 22:00 | 2023-04-11 22:15 | 9.4 | 20.6 | 0 | 287 | 2 | 18.7 | 287 | 1.9
2023-04-11 22:15 | 2023-04-11 22:30 | 9.7 | 20.9 | 0 | 299 | 1.7 | 18.2 | 297 | 1.6
2023-04-11 22:30 | 2023-04-11 22:45 | 10.3 | 18.4 | 0 | 290 | 1.6 | 17.8 | 290 | 1.5
2023-04-11 22:45 | 2023-04-11 23:00 | 10.9 | 20.4 | 0 | 296 | 1.4 | 17.5 | 296 | 1.3
2023-04-11 23:00 | 2023-04-11 23:15 | 11.3 | 20.9 | 0 | 296 | 1.7 | 17.3 | 295 | 1.6
2023-04-11 23:15 | 2023-04-11 23:30 | 11.7 | 19.6 | 0 | 292 | 1.6 | 17.3 | 293 | 1.5
2023-04-11 23:30 | 2023-04-11 23:45 | 12.5 | 20.7 | 0 | 289 | 1.5 | 17.2 | 290 | 1.4
2023-04-11 23:45 | 2023-04-12 | 13.7 | 19.4 | 0 | 260 | 1.1 | 16.4 | 261 | 1.1
2023-04-12 | 2023-04-12 00:15 | 15.3 | 22.4 | 0 | 289 | 1.3 | 15 | 287 | 1.2
2023-04-12 00:15 | 2023-04-12 00:30 | 16.2 | 66.6 | 0 | 45 | 0.5 | 13.8 | 292 | 0.1
2023-04-12 00:30 | 2023-04-12 00:45 | 17.1 | 30.4 | 0 | 43 | 0.5 | 13 | 47 | 0.4
2023-04-12 00:45 | 2023-04-12 01:00 | 16.8 | 13.5 | 0 | 254 | 0.9 | 13.5 | 256 | 0.9
2023-04-12 01:00 | 2023-04-12 01:15 | 17.3 | 20.8 | 0 | 274 | 1.1 | 12.7 | 266 | 1
2023-04-12 01:15 | 2023-04-12 01:30 | 19 | 28.7 | 0 | 292 | 1.1 | 11.3 | 295 | 1
2023-04-12 01:30 | 2023-04-12 01:45 | 20.5 | 23.6 | 0 | 337 | 1.1 | 9.1 | 342 | 1
2023-04-12 01:45 | 2023-04-12 02:00 | 21.5 | 9.9 | 0 | 322 | 1.8 | 9.2 | 322 | 1.7
2023-04-12 02:00 | 2023-04-12 02:15 | 21.9 | 19.2 | 0 | 332 | 1.1 | 8.3 | 328 | 1.1
2023-04-12 02:15 | 2023-04-12 02:30 | 22 | 15 | 0 | 313 | 1.2 | 9 | 317 | 1.2
2023-04-12 02:30 | 2023-04-12 02:45 | 21.9 | 18.5 | 0 | 284 | 1 | 9.5 | 281 | 0.9
2023-04-12 02:45 | 2023-04-12 03:00 | 22.1 | 9.5 | 0 | 321 | 1.5 | 8.8 | 322 | 1.5
2023-04-12 03:00 | 2023-04-12 03:15 | 24.1 | 5.6 | 0 | 324 | 2.4 | 7.3 | 324 | 2.3
2023-04-12 03:15 | 2023-04-12 03:30 | 23.9 | 6.3 | 0 | 325 | 2.7 | 7.7 | 325 | 2.7
2023-04-12 03:30 | 2023-04-12 03:45 | 21.1 | 7.8 | 0 | 315 | 1.7 | 9.3 | 314 | 1.7
2023-04-12 03:45 | 2023-04-12 04:00 | 20.2 | 17.7 | 0 | 285 | 1.3 | 10.2 | 285 | 1.2
2023-04-12 04:00 | 2023-04-12 04:15 | 19.1 | 19.8 | 0 | 244 | 1.1 | 10.8 | 241 | 1
2023-04-12 04:15 | 2023-04-12 04:30 | 20.5 | 12 | 0 | 245 | 1.5 | 10 | 246 | 1.4
2023-04-12 04:30 | 2023-04-12 04:45 | 20.5 | 31.6 | 0 | 296 | 1.7 | 10.2 | 302 | 1.4
2023-04-12 04:45 | 2023-04-12 05:00 | 20.5 | 14.6 | 0 | 323 | 1.6 | 9.9 | 325 | 1.6
2023-04-12 05:00 | 2023-04-12 05:15 | 20.9 | 21 | 0 | 300 | 0.6 | 10.2 | 302 | 0.5
2023-04-12 05:15 | 2023-04-12 05:30 | 20.7 | 36 | 4 | 263 | 0.9 | 10.6 | 264 | 0.8
2023-04-12 05:30 | 2023-04-12 05:45 | 20.1 | 28.9 | 25 | 278 | 0.7 | 11.3 | 284 | 0.6
2023-04-12 05:45 | 2023-04-12 06:00 | 20 | 21.1 | 60 | 238 | 1.2 | 11.3 | 239 | 1.1
2023-04-12 06:00 | 2023-04-12 06:15 | 20.4 | 15.7 | 102 | 245 | 1.5 | 10.8 | 246 | 1.4
2023-04-12 06:15 | 2023-04-12 06:30 | 20.8 | 14.5 | 148 | 260 | 1.9 | 10.5 | 260 | 1.8
2023-04-12 06:30 | 2023-04-12 06:45 | 20.7 | 22 | 198 | 260 | 1.3 | 10.7 | 264 | 1.2
2023-04-12 06:45 | 2023-04-12 07:00 | 19.3 | 40.9 | 249 | 218 | 0.5 | 11.6 | 213 | 0.3
2023-04-12 07:00 | 2023-04-12 07:15 | 17.9 | 28.6 | 303 | 248 | 0.7 | 12.7 | 249 | 0.6
2023-04-12 07:15 | 2023-04-12 07:30 | 16.7 | 25.7 | 358 | 253 | 0.7 | 14 | 251 | 0.6
2023-04-12 07:30 | 2023-04-12 07:45 | 15.7 | 31.7 | 412 | 230 | 0.5 | 15.1 | 229 | 0.4
2023-04-12 07:45 | 2023-04-12 08:00 | 15 | 34.1 | 465 | 215 | 0.8 | 16.2 | 214 | 0.6
2023-04-12 08:00 | 2023-04-12 08:15 | 14.8 | 18.7 | 516 | 239 | 1.3 | 17.3 | 239 | 1.2
2023-04-12 08:15 | 2023-04-12 08:30 | 14.3 | 26.9 | 567 | 242 | 0.9 | 18.8 | 238 | 0.8
2023-04-12 08:30 | 2023-04-12 08:45 | 12.9 | 31.1 | 615 | 231 | 0.9 | 20.4 | 230 | 0.8
2023-04-12 08:45 | 2023-04-12 09:00 | 11.8 | 24.1 | 662 | 233 | 0.9 | 21.7 | 233 | 0.8
2023-04-12 09:00 | 2023-04-12 09:15 | 10.8 | 21.4 | 706 | 234 | 0.9 | 23 | 235 | 0.8
2023-04-12 09:15 | 2023-04-12 09:30 | 9.8 | 29.4 | 745 | 222 | 1 | 23.8 | 218 | 0.9
2023-04-12 09:30 | 2023-04-12 09:45 | 9.4 | 35.1 | 783 | 242 | 1.1 | 24.8 | 247 | 0.9
2023-04-12 09:45 | 2023-04-12 10:00 | 9.3 | 38.4 | 817 | 227 | 1 | 25.5 | 224 | 0.8
2023-04-12 10:00 | 2023-04-12 10:15 | 9.2 | 61 | 852 | 198 | 0.8 | 26.2 | 182 | 0.3
2023-04-12 10:15 | 2023-04-12 10:30 | 8.9 | 47.9 | 909 | 137 | 1.3 | 27.2 | 140 | 0.9
2023-04-12 10:30 | 2023-04-12 10:45 | 8.7 | 31.1 | 667 | 135 | 1.9 | 27.6 | 126 | 1.7
2023-04-12 10:45 | 2023-04-12 11:00 | 8.3 | 65.7 | 685 | 192 | 1.5 | 27.7 | 177 | 0.5
2023-04-12 11:00 | 2023-04-12 11:15 | 7.5 | 37.4 | 1031 | 303 | 1.6 | 28.7 | 299 | 1.2
2023-04-12 11:15 | 2023-04-12 11:30 | 7.8 | 38.9 | 315 | 317 | 1.9 | 27.9 | 314 | 1.4
2023-04-12 11:30 | 2023-04-12 11:45 | 8 | 30.4 | 340 | 304 | 2.1 | 28 | 307 | 1.8
2023-04-12 11:45 | 2023-04-12 12:00 | 8 | 43.7 | 245 | 283 | 1.4 | 27.8 | 287 | 0.9
2023-04-12 12:00 | 2023-04-12 12:15 | 6.8 | 28.3 | 822 | 152 | 1.1 | 29 | 152 | 1
2023-04-12 12:15 | 2023-04-12 12:30 | 6.2 | 24.4 | 916 | 226 | 2.6 | 29.6 | 225 | 2.4
2023-04-12 12:30 | 2023-04-12 12:45 | 6 | 26.8 | 1026 | 215 | 4.2 | 29.8 | 213 | 3.8
2023-04-12 12:45 | 2023-04-12 13:00 | 5.9 | 23.9 | 861 | 233 | 3.6 | 30 | 233 | 3.3
2023-04-12 13:00 | 2023-04-12 13:15 | 5.1 | 20.2 | 964 | 227 | 4.5 | 30 | 225 | 4.2
2023-04-12 13:15 | 2023-04-12 13:30 | 5 | 22.5 | 925 | 222 | 4 | 30.2 | 221 | 3.7
2023-04-12 13:30 | 2023-04-12 13:45 | 4.8 | 22.7 | 904 | 215 | 4.4 | 29.9 | 214 | 4.1
2023-04-12 13:45 | 2023-04-12 14:00 | 5.3 | 24.4 | 868 | 216 | 3.7 | 30.1 | 215 | 3.3
2023-04-12 14:00 | 2023-04-12 14:15 | 5 | 22.7 | 836 | 233 | 3.7 | 30.4 | 236 | 3.4
2023-04-12 14:15 | 2023-04-12 14:30 | 5.6 | 22.7 | 795 | 228 | 4 | 30 | 231 | 3.7
2023-04-12 14:30 | 2023-04-12 14:45 | 5.6 | 28.7 | 597 | 235 | 3.5 | 30.3 | 238 | 3
2023-04-12 14:45 | 2023-04-12 15:00 | 6.2 | 21.5 | 113 | 253 | 3.5 | 28.7 | 253 | 3.2
2023-04-12 15:00 | 2023-04-12 15:15 | 6.6 | 22.4 | 444 | 231 | 2.3 | 29.1 | 228 | 2.1
2023-04-12 15:15 | 2023-04-12 15:30 | 7.1 | 31.7 | 106 | 232 | 3.2 | 29 | 236 | 2.7
2023-04-12 15:30 | 2023-04-12 15:45 | 7.4 | 19.4 | 252 | 226 | 2.6 | 28.7 | 226 | 2.4
2023-04-12 15:45 | 2023-04-12 16:00 | 7.1 | 28.2 | 244 | 224 | 2.4 | 29.2 | 223 | 2.1
2023-04-12 16:00 | 2023-04-12 16:15 | 7.1 | 24.6 | 107 | 207 | 2.3 | 28.6 | 206 | 2.1
2023-04-12 16:15 | 2023-04-12 16:30 | 6.6 | 20.7 | 404 | 230 | 2 | 29.3 | 229 | 1.9
2023-04-12 16:30 | 2023-04-12 16:45 | 5.7 | 19 | 373 | 229 | 3.1 | 29.9 | 228 | 2.9
2023-04-12 16:45 | 2023-04-12 17:00 | 5.3 | 20.4 | 348 | 239 | 3.2 | 29.9 | 239 | 3
2023-04-12 17:00 | 2023-04-12 17:15 | 4.7 | 18.8 | 216 | 228 | 3.7 | 29.4 | 227 | 3.5
2023-04-12 17:15 | 2023-04-12 17:30 | 5.1 | 18.1 | 97 | 234 | 2.8 | 28.6 | 234 | 2.6
2023-04-12 17:30 | 2023-04-12 17:45 | 6 | 16.6 | 55 | 234 | 3.1 | 28.1 | 234 | 2.9
2023-04-12 17:45 | 2023-04-12 18:00 | 6.7 | 16.7 | 102 | 242 | 2.5 | 27.9 | 242 | 2.4
2023-04-12 18:00 | 2023-04-12 18:15 | 7.1 | 14.5 | 51 | 248 | 1.8 | 27.4 | 249 | 1.7
2023-04-12 18:15 | 2023-04-12 18:30 | 7.6 | 13.9 | 9 | 254 | 1.5 | 26.5 | 253 | 1.4
2023-04-12 18:30 | 2023-04-12 18:45 | 8.2 | 13.3 | 1 | 249 | 1.3 | 25.8 | 249 | 1.3
2023-04-12 18:45 | 2023-04-12 19:00 | 8.6 | 17.1 | 0 | 236 | 0.7 | 25.1 | 239 | 0.6
2023-04-12 19:00 | 2023-04-12 19:15 | 9 | 17.1 | 0 | 249 | 0.7 | 24.5 | 255 | 0.7
2023-04-12 19:15 | 2023-04-12 19:30 | 9.5 | 23.6 | 0 | 235 | 1 | 23.8 | 237 | 0.9
2023-04-12 19:30 | 2023-04-12 19:45 | 10.4 | 18.6 | 0 | 221 | 1.1 | 22.8 | 222 | 1
2023-04-12 19:45 | 2023-04-12 20:00 | 10.9 | 19 | 0 | 228 | 0.9 | 22.4 | 228 | 0.8
2023-04-12 20:00 | 2023-04-12 20:15 | 11.7 | 14.5 | 0 | 231 | 0.9 | 21.6 | 231 | 0.9
2023-04-12 20:15 | 2023-04-12 20:30 | 12.4 | 24.2 | 0 | 257 | 0.7 | 20.9 | 261 | 0.6
2023-04-12 20:30 | 2023-04-12 20:45 | 13.2 | 44.9 | 0 | 211 | 0.5 | 20 | 208 | 0.3
2023-04-12 20:45 | 2023-04-12 21:00 | 14.7 | 17.7 | 0 | 127 | 1 | 18.1 | 125 | 1
2023-04-12 21:00 | 2023-04-12 21:15 | 15.8 | 34.1 | 0 | 229 | 0.6 | 17.8 | 233 | 0.5
2023-04-12 21:15 | 2023-04-12 21:30 | 16.7 | 14.1 | 0 | 335 | 1.6 | 15.7 | 340 | 1.6
2023-04-12 21:30 | 2023-04-12 21:45 | 17.4 | 13.4 | 0 | 334 | 1.1 | 15.6 | 337 | 1.1
2023-04-12 21:45 | 2023-04-12 22:00 | 17.6 | 26.9 | 0 | 278 | 0.9 | 15.7 | 275 | 0.8
2023-04-12 22:00 | 2023-04-12 22:15 | 19.1 | 14.9 | 0 | 266 | 1.8 | 17 | 266 | 1.7
2023-04-12 22:15 | 2023-04-12 22:30 | 18.6 | 22.2 | 0 | 277 | 1.7 | 18.5 | 275 | 1.6
2023-04-12 22:30 | 2023-04-12 22:45 | 19.6 | 32.3 | 0 | 283 | 1.4 | 17.1 | 284 | 1.1
2023-04-12 22:45 | 2023-04-12 23:00 | 20.1 | 35.6 | 0 | 211 | 0.6 | 16.5 | 221 | 0.4
2023-04-12 23:00 | 2023-04-12 23:15 | 21.7 | 23.4 | 0 | 268 | 1.2 | 16.8 | 269 | 1.1
2023-04-12 23:15 | 2023-04-12 23:30 | 21.2 | 18 | 0 | 273 | 1.2 | 17.5 | 272 | 1.1
2023-04-12 23:30 | 2023-04-12 23:45 | 20.6 | 16.3 | 0 | 267 | 2.3 | 18 | 266 | 2.2
2023-04-12 23:45 | 2023-04-13 | 19.3 | 15.5 | 0 | 264 | 2.8 | 19.1 | 264 | 2.7
2023-04-13 | 2023-04-13 00:15 | 20.2 | 15 | 0 | 265 | 2.2 | 18.2 | 265 | 2.2
2023-04-13 00:15 | 2023-04-13 00:30 | 21.1 | 20.1 | 0 | 274 | 1.6 | 17.5 | 273 | 1.5
2023-04-13 00:30 | 2023-04-13 00:45 | 22 | 14.3 | 0 | 250 | 1.1 | 16.8 | 250 | 1.1
2023-04-13 00:45 | 2023-04-13 01:00 | 22.4 | 16.1 | 0 | 265 | 1.2 | 16.5 | 265 | 1.1
2023-04-13 01:00 | 2023-04-13 01:15 | 22.6 | 18.2 | 0 | 269 | 1.1 | 16.5 | 270 | 1.1
2023-04-13 01:15 | 2023-04-13 01:30 | 23.6 | 34.1 | 0 | 197 | 0.8 | 15.7 | 199 | 0.7
2023-04-13 01:30 | 2023-04-13 01:45 | 25.8 | 51.3 | 0 | 270 | 0.8 | 14.9 | 266 | 0.5
2023-04-13 01:45 | 2023-04-13 02:00 | 26 | 11.4 | 0 | 1 | 1.9 | 15.2 | 2 | 1.9
2023-04-13 02:00 | 2023-04-13 02:15 | 26.4 | 24 | 0 | 340 | 1.2 | 15.3 | 346 | 1.1
2023-04-13 02:15 | 2023-04-13 02:30 | 27.5 | 8.1 | 0 | 348 | 1.7 | 15.1 | 349 | 1.7
2023-04-13 02:30 | 2023-04-13 02:45 | 29.6 | 7.3 | 0 | 353 | 1.3 | 15 | 353 | 1.3
2023-04-13 02:45 | 2023-04-13 03:00 | 30.2 | 52.4 | 0 | 334 | 0.7 | 14.5 | 330 | 0.4
2023-04-13 03:00 | 2023-04-13 03:15 | 30.7 | 31.3 | 0 | 264 | 0.9 | 14.5 | 265 | 0.8
2023-04-13 03:15 | 2023-04-13 03:30 | 31.4 | 27.9 | 0 | 255 | 1.1 | 15 | 257 | 1
2023-04-13 03:30 | 2023-04-13 03:45 | 32.6 | 50.6 | 0 | 99 | 1.3 | 13 | 88 | 0.8
2023-04-13 03:45 | 2023-04-13 04:00 | 33.6 | 10.2 | 0 | 32 | 2.1 | 12.5 | 31 | 2
2023-04-13 04:00 | 2023-04-13 04:15 | 32.1 | 15.1 | 0 | 47 | 0.7 | 14.9 | 49 | 0.7
2023-04-13 04:15 | 2023-04-13 04:30 | 31.6 | 43.4 | 0 | 36 | 0.7 | 14.2 | 4 | 0.5
2023-04-13 04:30 | 2023-04-13 04:45 | 35.4 | 15.7 | 0 | 138 | 0.4 | 11.1 | 134 | 0.4
2023-04-13 04:45 | 2023-04-13 05:00 | 36 | 17.3 | 0 | 44 | 0.9 | 11.1 | 42 | 0.9
2023-04-13 05:00 | 2023-04-13 05:15 | 34.9 | 29.7 | 1 | 37 | 1.3 | 11.5 | 35 | 1.2
2023-04-13 05:15 | 2023-04-13 05:30 | 35.5 | 26.7 | 11 | 7 | 0.9 | 11.3 | 3 | 0.8
2023-04-13 05:30 | 2023-04-13 05:45 | 33.8 | 72.9 | 40 | 39 | 0.7 | 13.2 | 53 | 0.1
2023-04-13 05:45 | 2023-04-13 06:00 | 32.3 | 44.6 | 106 | 38 | 0.7 | 13.4 | 72 | 0.5
2023-04-13 06:00 | 2023-04-13 06:15 | 31.2 | 63.3 | 114 | 190 | 0.4 | 14.2 | 165 | 0.1
2023-04-13 06:15 | 2023-04-13 06:30 | 30.9 | 36.7 | 160 | 269 | 0.7 | 14.3 | 261 | 0.5
2023-04-13 06:30 | 2023-04-13 06:45 | 30.9 | 36.9 | 118 | 158 | 0.8 | 14.9 | 165 | 0.6
2023-04-13 06:45 | 2023-04-13 07:00 | 30.2 | 41 | 169 | 48 | 0.4 | 15.2 | 56 | 0.2
2023-04-13 07:00 | 2023-04-13 07:15 | 30.2 | 23.6 | 173 | 281 | 0.7 | 16 | 283 | 0.6
2023-04-13 07:15 | 2023-04-13 07:30 | 29.7 | 23.9 | 158 | 264 | 0.8 | 16.5 | 263 | 0.8
2023-04-13 07:30 | 2023-04-13 07:45 | 28.8 | 26.2 | 250 | 227 | 0.6 | 17.1 | 226 | 0.5
2023-04-13 07:45 | 2023-04-13 08:00 | 27.4 | 25.7 | 325 | 186 | 0.9 | 18 | 187 | 0.8
2023-04-13 08:00 | 2023-04-13 08:15 | 24.5 | 25.6 | 347 | 175 | 1.1 | 19.5 | 175 | 1
2023-04-13 08:15 | 2023-04-13 08:30 | 20.8 | 21.1 | 372 | 218 | 2.5 | 21.2 | 219 | 2.3
2023-04-13 08:30 | 2023-04-13 08:45 | 19.2 | 18.8 | 385 | 230 | 3.1 | 21.8 | 230 | 2.9
2023-04-13 08:45 | 2023-04-13 09:00 | 19.4 | 20.4 | 537 | 211 | 3.7 | 21.9 | 210 | 3.5
2023-04-13 09:00 | 2023-04-13 09:15 | 17.3 | 21 | 763 | 209 | 3.8 | 23 | 209 | 3.5
2023-04-13 09:15 | 2023-04-13 09:30 | 16.1 | 25.5 | 508 | 220 | 3.5 | 23.1 | 219 | 3.2
2023-04-13 09:30 | 2023-04-13 09:45 | 16.6 | 25.3 | 489 | 217 | 2.6 | 23 | 214 | 2.3
2023-04-13 09:45 | 2023-04-13 10:00 | 18 | 23.9 | 529 | 208 | 2.7 | 22.9 | 207 | 2.4
2023-04-13 10:00 | 2023-04-13 10:15 | 18.6 | 29.3 | 840 | 199 | 2.9 | 23.3 | 199 | 2.5
2023-04-13 10:15 | 2023-04-13 10:30 | 17.4 | 30 | 890 | 190 | 3.1 | 23.8 | 191 | 2.7
2023-04-13 10:30 | 2023-04-13 10:45 | 16 | 38.3 | 899 | 190 | 3.2 | 24.3 | 185 | 2.5
2023-04-13 10:45 | 2023-04-13 11:00 | 15.5 | 38.2 | 809 | 217 | 2.4 | 24.5 | 215 | 1.8
2023-04-13 11:00 | 2023-04-13 11:15 | 14.3 | 32.5 | 958 | 203 | 4.8 | 25.1 | 201 | 4
2023-04-13 11:15 | 2023-04-13 11:30 | 14.2 | 19.8 | 629 | 209 | 4.5 | 24.8 | 210 | 4.2
2023-04-13 11:30 | 2023-04-13 11:45 | 14.3 | 29.5 | 608 | 209 | 3.2 | 24.8 | 208 | 2.7
2023-04-13 11:45 | 2023-04-13 12:00 | 14.1 | 24.9 | 347 | 203 | 3 | 24.6 | 201 | 2.7
2023-04-13 12:00 | 2023-04-13 12:15 | 12.8 | 17.9 | 338 | 206 | 4 | 24.4 | 206 | 3.8
2023-04-13 12:15 | 2023-04-13 12:30 | 11.7 | 21.9 | 865 | 212 | 4 | 25.3 | 212 | 3.7
2023-04-13 12:30 | 2023-04-13 12:45 | 10.3 | 26.1 | 785 | 218 | 3.7 | 26 | 217 | 3.4
2023-04-13 12:45 | 2023-04-13 13:00 | 9.2 | 24.9 | 798 | 235 | 4.7 | 26.1 | 235 | 4.3
2023-04-13 13:00 | 2023-04-13 13:15 | 8.6 | 18.5 | 501 | 236 | 4.9 | 25.8 | 236 | 4.6
2023-04-13 13:15 | 2023-04-13 13:30 | 9.3 | 19.6 | 371 | 229 | 4 | 25.4 | 228 | 3.7
2023-04-13 13:30 | 2023-04-13 13:45 | 8.9 | 21.2 | 287 | 222 | 4.1 | 25.2 | 221 | 3.8
2023-04-13 13:45 | 2023-04-13 14:00 | 8.7 | 18.8 | 347 | 220 | 4.7 | 25.1 | 220 | 4.4
2023-04-13 14:00 | 2023-04-13 14:15 | 8.7 | 20.9 | 602 | 219 | 3.7 | 25.5 | 218 | 3.5
2023-04-13 14:15 | 2023-04-13 14:30 | 8 | 22.1 | 950 | 229 | 4.8 | 26.4 | 229 | 4.4
2023-04-13 14:30 | 2023-04-13 14:45 | 8.3 | 19.8 | 835 | 247 | 4.7 | 26.4 | 248 | 4.4
2023-04-13 14:45 | 2023-04-13 15:00 | 8.3 | 19.5 | 473 | 240 | 5 | 26.1 | 240 | 4.7
2023-04-13 15:00 | 2023-04-13 15:15 | 8.6 | 20.7 | 326 | 234 | 4 | 25.3 | 236 | 3.8
2023-04-13 15:15 | 2023-04-13 15:30 | 7.5 | 17.1 | 317 | 234 | 4.7 | 25.3 | 233 | 4.5
2023-04-13 15:30 | 2023-04-13 15:45 | 6.8 | 18 | 252 | 227 | 4.6 | 25.1 | 226 | 4.4
2023-04-13 15:45 | 2023-04-13 16:00 | 5.9 | 20.7 | 393 | 226 | 4.8 | 25.1 | 225 | 4.5
2023-04-13 16:00 | 2023-04-13 16:15 | 5.7 | 18.3 | 338 | 227 | 5.2 | 24.9 | 226 | 5
2023-04-13 16:15 | 2023-04-13 16:30 | 5.9 | 20.2 | 206 | 229 | 4.3 | 24.6 | 229 | 4
2023-04-13 16:30 | 2023-04-13 16:45 | 6.4 | 18.3 | 122 | 229 | 4.5 | 24 | 228 | 4.3
2023-04-13 16:45 | 2023-04-13 17:00 | 6.4 | 18.2 | 92 | 224 | 3.5 | 23.7 | 223 | 3.3
2023-04-13 17:00 | 2023-04-13 17:15 | 6.7 | 18.6 | 65 | 221 | 2.5 | 23.5 | 221 | 2.4
2023-04-13 17:15 | 2023-04-13 17:30 | 6.9 | 19.2 | 41 | 225 | 3 | 23.3 | 224 | 2.8
2023-04-13 17:30 | 2023-04-13 17:45 | 7.2 | 18.9 | 42 | 224 | 2 | 23 | 223 | 1.9
2023-04-13 17:45 | 2023-04-13 18:00 | 7.2 | 18.2 | 40 | 214 | 2.4 | 22.9 | 213 | 2.3
2023-04-13 18:00 | 2023-04-13 18:15 | 7.7 | 18.9 | 27 | 196 | 1.4 | 22.5 | 197 | 1.3
2023-04-13 18:15 | 2023-04-13 18:30 | 8.3 | 21.5 | 8 | 187 | 0.7 | 22 | 189 | 0.6
2023-04-13 18:30 | 2023-04-13 18:45 | 8.8 | 23.7 | 1 | 199 | 1 | 21.5 | 201 | 0.9
2023-04-13 18:45 | 2023-04-13 19:00 | 9.2 | 20.2 | 0 | 223 | 1.3 | 21 | 224 | 1.2
2023-04-13 19:00 | 2023-04-13 19:15 | 8.9 | 15.3 | 0 | 255 | 1.8 | 20.7 | 255 | 1.8
2023-04-13 19:15 | 2023-04-13 19:30 | 8 | 16.8 | 0 | 241 | 3.2 | 21.1 | 241 | 3.1
2023-04-13 19:30 | 2023-04-13 19:45 | 7.7 | 16.6 | 0 | 236 | 3.5 | 21.1 | 236 | 3.4
2023-04-13 19:45 | 2023-04-13 20:00 | 7.6 | 16.8 | 0 | 240 | 3.3 | 21.2 | 240 | 3.2
2023-04-13 20:00 | 2023-04-13 20:15 | 7.6 | 15.2 | 0 | 252 | 4.1 | 20.9 | 253 | 3.9
2023-04-13 20:15 | 2023-04-13 20:30 | 8.1 | 15.6 | 0 | 261 | 3.6 | 20.3 | 261 | 3.5
2023-04-13 20:30 | 2023-04-13 20:45 | 9.1 | 16.8 | 0 | 264 | 3 | 19.7 | 264 | 2.9
2023-04-13 20:45 | 2023-04-13 21:00 | 9.8 | 19.1 | 0 | 257 | 2.9 | 19.5 | 255 | 2.7
2023-04-13 21:00 | 2023-04-13 21:15 | 9.8 | 15.9 | 0 | 242 | 3.1 | 19.7 | 242 | 3
2023-04-13 21:15 | 2023-04-13 21:30 | 10.1 | 17 | 0 | 241 | 2.8 | 19.3 | 242 | 2.6
2023-04-13 21:30 | 2023-04-13 21:45 | 10.3 | 16 | 0 | 235 | 2 | 19 | 235 | 1.9
2023-04-13 21:45 | 2023-04-13 22:00 | 11.2 | 29.7 | 0 | 220 | 1.2 | 17.9 | 222 | 1
2023-04-13 22:00 | 2023-04-13 22:15 | 13 | 18.8 | 0 | 236 | 1.5 | 16.5 | 236 | 1.4
2023-04-13 22:15 | 2023-04-13 22:30 | 13.6 | 47.1 | 0 | 295 | 1 | 15.8 | 282 | 0.6
2023-04-13 22:30 | 2023-04-13 22:45 | 13.3 | 37 | 0 | 16 | 0.5 | 15.4 | 10 | 0.4
2023-04-13 22:45 | 2023-04-13 23:00 | 13.7 | 26.1 | 0 | 66 | 1 | 13.9 | 71 | 0.9
2023-04-13 23:00 | 2023-04-13 23:15 | 14.4 | 51.8 | 0 | 340 | 0.7 | 14.4 | 340 | 0.4
2023-04-13 23:15 | 2023-04-13 23:30 | 14.4 | 39.5 | 0 | 279 | 1 | 14.5 | 284 | 0.7
2023-04-13 23:30 | 2023-04-13 23:45 | 15.4 | 37.6 | 0 | 251 | 0.9 | 13.8 | 254 | 0.7
2023-04-13 23:45 | 2023-04-14 | 16.2 | 19 | 0 | 268 | 1.3 | 13.1 | 264 | 1.2
2023-04-14 | 2023-04-14 00:15 | 16.2 | 25.3 | 0 | 241 | 1.3 | 13.5 | 240 | 1.1
2023-04-14 00:15 | 2023-04-14 00:30 | 17 | 32.2 | 0 | 304 | 1.4 | 12.1 | 302 | 1.2
2023-04-14 00:30 | 2023-04-14 00:45 | 16.5 | 15.2 | 0 | 255 | 2 | 13.5 | 256 | 1.9
2023-04-14 00:45 | 2023-04-14 01:00 | 17.1 | 17.2 | 0 | 252 | 1.6 | 13.2 | 251 | 1.5
2023-04-14 01:00 | 2023-04-14 01:15 | 18 | 16.3 | 0 | 259 | 1.2 | 12.7 | 259 | 1.2
2023-04-14 01:15 | 2023-04-14 01:30 | 18.4 | 17.8 | 0 | 282 | 1.2 | 12.1 | 279 | 1.1
2023-04-14 01:30 | 2023-04-14 01:45 | 19.2 | 18.8 | 0 | 278 | 1.2 | 11.6 | 276 | 1.2
2023-04-14 01:45 | 2023-04-14 02:00 | 19.9 | 23.3 | 0 | 285 | 1.1 | 11.2 | 282 | 1
2023-04-14 02:00 | 2023-04-14 02:15 | 20.7 | 45 | 0 | 194 | 0.9 | 10.8 | 196 | 0.6
2023-04-14 02:15 | 2023-04-14 02:30 | 23.2 | 17.8 | 0 | 222 | 0.8 | 10.4 | 222 | 0.8
2023-04-14 02:30 | 2023-04-14 02:45 | 23.1 | 33.4 | 0 | 289 | 1.2 | 10 | 300 | 1
2023-04-14 02:45 | 2023-04-14 03:00 | 22.4 | 25.1 | 0 | 280 | 1.4 | 10.6 | 276 | 1.2
2023-04-14 03:00 | 2023-04-14 03:15 | 21.2 | 28 | 0 | 90 | 2.7 | 9 | 87 | 2.4
2023-04-14 03:15 | 2023-04-14 03:30 | 21.6 | 16.3 | 0 | 32 | 3.1 | 10 | 29 | 3
2023-04-14 03:30 | 2023-04-14 03:45 | 20.4 | 17.9 | 0 | 0 | 2.6 | 11.2 | 360 | 2.5
2023-04-14 03:45 | 2023-04-14 04:00 | 21.5 | 20.4 | 0 | 312 | 1.9 | 10.5 | 316 | 1.8
2023-04-14 04:00 | 2023-04-14 04:15 | 20.6 | 23.1 | 0 | 313 | 1.5 | 12.1 | 312 | 1.4
2023-04-14 04:15 | 2023-04-14 04:30 | 22.2 | 29.9 | 0 | 76 | 1.3 | 9.9 | 89 | 1.1
2023-04-14 04:30 | 2023-04-14 04:45 | 23.9 | 29 | 0 | 333 | 1.6 | 10.1 | 331 | 1.4
2023-04-14 04:45 | 2023-04-14 05:00 | 32.2 | 16.4 | 0 | 347 | 6.5 | 11.2 | 350 | 6.2
2023-04-14 05:00 | 2023-04-14 05:15 | 38.5 | 14.6 | 0 | 355 | 7.9 | 11 | 355 | 7.6
2023-04-14 05:15 | 2023-04-14 05:30 | 39.2 | 13.6 | 4 | 360 | 5.2 | 10.8 | 359 | 5.1
2023-04-14 05:30 | 2023-04-14 05:45 | 40.2 | 16.1 | 17 | 13 | 3.6 | 10.8 | 11 | 3.5
2023-04-14 05:45 | 2023-04-14 06:00 | 41.2 | 11.6 | 24 | 7 | 4.3 | 10.8 | 8 | 4.2
2023-04-14 06:00 | 2023-04-14 06:15 | 41.9 | 10.8 | 45 | 12 | 5 | 10.8 | 12 | 4.9
2023-04-14 06:15 | 2023-04-14 06:30 | 42.1 | 12.1 | 75 | 4 | 4.3 | 10.8 | 4 | 4.3
2023-04-14 06:30 | 2023-04-14 06:45 | 42.4 | 12.2 | 128 | 4 | 4.7 | 11 | 5 | 4.6
2023-04-14 06:45 | 2023-04-14 07:00 | 42.5 | 13.4 | 259 | 13 | 5.8 | 11.3 | 12 | 5.6
2023-04-14 07:00 | 2023-04-14 07:15 | 42.3 | 13.1 | 257 | 18 | 6.4 | 11.4 | 18 | 6.2
2023-04-14 07:15 | 2023-04-14 07:30 | 43.5 | 12.6 | 261 | 19 | 5.9 | 11.2 | 19 | 5.7
2023-04-14 07:30 | 2023-04-14 07:45 | 42.5 | 20.2 | 399 | 37 | 4.1 | 11.7 | 36 | 3.8
2023-04-14 07:45 | 2023-04-14 08:00 | 43.1 | 17.7 | 364 | 30 | 4.1 | 12 | 27 | 3.9
2023-04-14 08:00 | 2023-04-14 08:15 | 44.4 | 16.6 | 353 | 31 | 3.8 | 11.6 | 31 | 3.7
2023-04-14 08:15 | 2023-04-14 08:30 | 43 | 28.5 | 532 | 61 | 2.8 | 12.3 | 58 | 2.5
2023-04-14 08:30 | 2023-04-14 08:45 | 40.6 | 35.8 | 710 | 75 | 2.7 | 13.2 | 69 | 2.2
2023-04-14 08:45 | 2023-04-14 09:00 | 41.7 | 36.3 | 357 | 49 | 2.8 | 12.7 | 56 | 2.2
2023-04-14 09:00 | 2023-04-14 09:15 | 41.8 | 21 | 671 | 115 | 2.6 | 13.4 | 110 | 2.4
2023-04-14 09:15 | 2023-04-14 09:30 | 42.4 | 26.3 | 554 | 74 | 3.3 | 13.4 | 73 | 2.9
2023-04-14 09:30 | 2023-04-14 09:45 | 40.5 | 28.6 | 883 | 109 | 2.5 | 14.3 | 116 | 2.2
2023-04-14 09:45 | 2023-04-14 10:00 | 39.4 | 18.4 | 857 | 133 | 4.1 | 14.3 | 131 | 3.9
2023-04-14 10:00 | 2023-04-14 10:15 | 38.7 | 32.9 | 723 | 119 | 2.1 | 14.5 | 125 | 1.7
2023-04-14 10:15 | 2023-04-14 10:30 | 36 | 25 | 754 | 114 | 4.2 | 15 | 113 | 3.8
2023-04-14 10:30 | 2023-04-14 10:45 | 35.2 | 24.8 | 819 | 111 | 4.3 | 15.1 | 114 | 3.9
2023-04-14 10:45 | 2023-04-14 11:00 | 33.2 | 19.7 | 933 | 111 | 4.2 | 15.5 | 110 | 4
2023-04-14 11:00 | 2023-04-14 11:15 | 33 | 19.6 | 841 | 116 | 4.7 | 15.5 | 110 | 4.4
2023-04-14 11:15 | 2023-04-14 11:30 | 30.7 | 21.6 | 911 | 114 | 4.2 | 16.3 | 114 | 3.9
2023-04-14 11:30 | 2023-04-14 11:45 | 28.9 | 31.2 | 913 | 93 | 4.1 | 16.7 | 100 | 3.4
2023-04-14 11:45 | 2023-04-14 12:00 | 28.3 | 16.7 | 840 | 100 | 4.8 | 16.9 | 102 | 4.6
2023-04-14 12:00 | 2023-04-14 12:15 | 29 | 19.9 | 661 | 110 | 4.9 | 16.9 | 112 | 4.6
2023-04-14 12:15 | 2023-04-14 12:30 | 30.1 | 15.2 | 647 | 109 | 6 | 16.8 | 108 | 5.7
2023-04-14 12:30 | 2023-04-14 12:45 | 30.8 | 14.3 | 558 | 107 | 6.2 | 16.7 | 106 | 6
2023-04-14 12:45 | 2023-04-14 13:00 | 29.7 | 16.2 | 791 | 105 | 6.4 | 17.3 | 105 | 6.2
2023-04-14 13:00 | 2023-04-14 13:15 | 28.5 | 16.1 | 676 | 120 | 5.9 | 17.7 | 119 | 5.7
2023-04-14 13:15 | 2023-04-14 13:30 | 28 | 13.4 | 724 | 117 | 6.2 | 17.5 | 116 | 6
2023-04-14 13:30 | 2023-04-14 13:45 | 28 | 15.8 | 535 | 112 | 5.7 | 17.7 | 111 | 5.5
2023-04-14 13:45 | 2023-04-14 14:00 | 30.1 | 16.3 | 346 | 113 | 5.9 | 17.1 | 112 | 5.7
2023-04-14 14:00 | 2023-04-14 14:15 | 30.6 | 15.3 | 435 | 103 | 6.6 | 17 | 102 | 6.4
2023-04-14 14:15 | 2023-04-14 14:30 | 33 | 31.1 | 290 | 73 | 7 | 16.5 | 73 | 6
2023-04-14 14:30 | 2023-04-14 14:45 | 48.2 | 14.9 | 222 | 11 | 10.3 | 11.5 | 11 | 9.9
2023-04-14 14:45 | 2023-04-14 15:00 | 56.8 | 15.4 | 254 | 355 | 13.2 | 9.2 | 355 | 12.7
2023-04-14 15:00 | 2023-04-14 15:15 | 57.7 | 15.7 | 214 | 357 | 13.4 | 8.6 | 357 | 12.9
2023-04-14 15:15 | 2023-04-14 15:30 | 60.2 | 16.3 | 334 | 358 | 13.1 | 8.2 | 358 | 12.5
2023-04-14 15:30 | 2023-04-14 15:45 | 61.8 | 16.3 | 260 | 4 | 13.1 | 7.5 | 4 | 12.6
2023-04-14 15:45 | 2023-04-14 16:00 | 61.5 | 15.2 | 209 | 8 | 11.4 | 7.3 | 8 | 11
2023-04-14 16:00 | 2023-04-14 16:15 | 61 | 14.6 | 209 | 13 | 11.3 | 7.4 | 13 | 10.9
2023-04-14 16:15 | 2023-04-14 16:30 | 61.4 | 13.1 | 116 | 9 | 9.1 | 7.4 | 9 | 8.8
2023-04-14 16:30 | 2023-04-14 16:45 | 63 | 14.6 | 80 | 15 | 8.5 | 7.2 | 16 | 8.2
2023-04-14 16:45 | 2023-04-14 17:00 | 64.5 | 15.6 | 58 | 356 | 7.2 | 6.8 | 356 | 6.9
2023-04-14 17:00 | 2023-04-14 17:15 | 61.5 | 14.1 | 37 | 7 | 6.3 | 6.7 | 9 | 6.1
2023-04-14 17:15 | 2023-04-14 17:30 | 59.6 | 14.7 | 51 | 24 | 6.5 | 6.7 | 24 | 6.3
2023-04-14 17:30 | 2023-04-14 17:45 | 59.6 | 12.8 | 48 | 18 | 6.6 | 6.6 | 18 | 6.4
2023-04-14 17:45 | 2023-04-14 18:00 | 60.2 | 15.3 | 74 | 7 | 6.2 | 6.5 | 7 | 6
2023-04-14 18:00 | 2023-04-14 18:15 | 61.2 | 14.5 | 48 | 16 | 6.7 | 6.2 | 15 | 6.5
2023-04-14 18:15 | 2023-04-14 18:30 | 63.6 | 11.2 | 12 | 18 | 6.1 | 5.8 | 18 | 5.9
2023-04-14 18:30 | 2023-04-14 18:45 | 64.4 | 13.7 | 2 | 21 | 5.8 | 5.3 | 21 | 5.7
2023-04-14 18:45 | 2023-04-14 19:00 | 63.5 | 12.1 | 0 | 17 | 4.7 | 5.2 | 18 | 4.6
2023-04-14 19:00 | 2023-04-14 19:15 | 61.9 | 11.8 | 0 | 19 | 5.3 | 5.1 | 19 | 5.2
2023-04-14 19:15 | 2023-04-14 19:30 | 61.8 | 9.3 | 0 | 22 | 5.3 | 5 | 22 | 5.2
2023-04-14 19:30 | 2023-04-14 19:45 | 62.4 | 11.8 | 0 | 23 | 5.2 | 4.9 | 23 | 5.1
2023-04-14 19:45 | 2023-04-14 20:00 | 63.5 | 16.2 | 0 | 359 | 4.5 | 4.8 | 0 | 4.4
2023-04-14 20:00 | 2023-04-14 20:15 | 65.8 | 11.6 | 0 | 15 | 3.9 | 4.6 | 16 | 3.9
2023-04-14 20:15 | 2023-04-14 20:30 | 66.2 | 13.3 | 0 | 12 | 3.9 | 4.6 | 12 | 3.8
2023-04-14 20:30 | 2023-04-14 20:45 | 68.3 | 15.3 | 0 | 21 | 3.2 | 4.5 | 21 | 3
2023-04-14 20:45 | 2023-04-14 21:00 | 68.7 | 21.1 | 0 | 62 | 3.4 | 4.5 | 64 | 3.2
2023-04-14 21:00 | 2023-04-14 21:15 | 65.7 | 12 | 0 | 37 | 4.1 | 4.6 | 36 | 4
2023-04-14 21:15 | 2023-04-14 21:30 | 64.1 | 19.2 | 0 | 54 | 2.6 | 4.8 | 54 | 2.4
2023-04-14 21:30 | 2023-04-14 21:45 | 63.1 | 18.4 | 0 | 49 | 2.5 | 4.9 | 47 | 2.4
2023-04-14 21:45 | 2023-04-14 22:00 | 63.2 | 21 | 0 | 56 | 2 | 4.8 | 56 | 1.9
2023-04-14 22:00 | 2023-04-14 22:15 | 62.3 | 10.5 | 0 | 23 | 3.2 | 4.8 | 23 | 3.2
2023-04-14 22:15 | 2023-04-14 22:30 | 61.9 | 11.9 | 0 | 25 | 4 | 4.6 | 24 | 3.9
2023-04-14 22:30 | 2023-04-14 22:45 | 62.5 | 18.2 | 0 | 55 | 3 | 4.3 | 53 | 2.8
2023-04-14 22:45 | 2023-04-14 23:00 | 63.3 | 16.4 | 0 | 49 | 2.8 | 4 | 49 | 2.7
2023-04-14 23:00 | 2023-04-14 23:15 | 64 | 17.4 | 0 | 41 | 2 | 3.9 | 40 | 1.9
2023-04-14 23:15 | 2023-04-14 23:30 | 64.4 | 18.6 | 0 | 45 | 2 | 3.8 | 43 | 1.9
2023-04-14 23:30 | 2023-04-14 23:45 | 64.8 | 20 | 0 | 67 | 2.2 | 3.8 | 68 | 2.1
2023-04-14 23:45 | 2023-04-15 | 65.5 | 17.7 | 0 | 67 | 2.5 | 3.8 | 69 | 2.3
2023-04-15 | 2023-04-15 00:15 | 67.3 | 16.9 | 0 | 56 | 2.4 | 3.6 | 56 | 2.3
2023-04-15 00:15 | 2023-04-15 00:30 | 70.6 | 16.5 | 0 | 73 | 3.1 | 3.4 | 76 | 3
2023-04-15 00:30 | 2023-04-15 00:45 | 73.8 | 10.5 | 0 | 99 | 3.2 | 3.2 | 98 | 3.2
2023-04-15 00:45 | 2023-04-15 01:00 | 74.1 | 21.2 | 0 | 73 | 2.8 | 3.3 | 75 | 2.6
2023-04-15 01:00 | 2023-04-15 01:15 | 77.4 | 17.3 | 0 | 73 | 2 | 3.2 | 74 | 1.9
2023-04-15 01:15 | 2023-04-15 01:30 | 81 | 16.9 | 0 | 74 | 2 | 3 | 76 | 1.9
2023-04-15 01:30 | 2023-04-15 01:45 | 81.5 | 11.7 | 0 | 86 | 2.3 | 2.9 | 88 | 2.3
2023-04-15 01:45 | 2023-04-15 02:00 | 84.2 | 14 | 0 | 104 | 2.7 | 2.7 | 102 | 2.6
2023-04-15 02:00 | 2023-04-15 02:15 | 83.9 | 13.3 | 0 | 123 | 2.1 | 2.7 | 123 | 2
2023-04-15 02:15 | 2023-04-15 02:30 | 83.1 | 13.7 | 0 | 124 | 2.3 | 2.6 | 124 | 2.2
2023-04-15 02:30 | 2023-04-15 02:45 | 81.7 | 14.4 | 0 | 131 | 1.4 | 2.8 | 133 | 1.4
2023-04-15 02:45 | 2023-04-15 03:00 | 80.3 | 18.9 | 0 | 115 | 1.7 | 2.9 | 114 | 1.6
2023-04-15 03:00 | 2023-04-15 03:15 | 80.2 | 15.8 | 0 | 113 | 1.5 | 2.9 | 112 | 1.4
2023-04-15 03:15 | 2023-04-15 03:30 | 80.1 | 11.5 | 0 | 114 | 2.1 | 2.8 | 115 | 2.1
2023-04-15 03:30 | 2023-04-15 03:45 | 80.2 | 12 | 0 | 119 | 1.7 | 2.6 | 119 | 1.7
2023-04-15 03:45 | 2023-04-15 04:00 | 80.8 | 10.3 | 0 | 122 | 1.6 | 2.4 | 122 | 1.6
2023-04-15 04:00 | 2023-04-15 04:15 | 81.9 | 12.9 | 0 | 123 | 1.4 | 2.4 | 123 | 1.4
2023-04-15 04:15 | 2023-04-15 04:30 | 82.9 | 9.7 | 0 | 94 | 1.5 | 2.3 | 94 | 1.4
2023-04-15 04:30 | 2023-04-15 04:45 | 85.9 | 8.8 | 0 | 93 | 1.7 | 2 | 93 | 1.7
2023-04-15 04:45 | 2023-04-15 05:00 | 86.2 | 20.6 | 0 | 78 | 1.1 | 1.8 | 85 | 1
2023-04-15 05:00 | 2023-04-15 05:15 | 86.5 | 22.1 | 0 | 22 | 1.2 | 1.8 | 19 | 1.1
2023-04-15 05:15 | 2023-04-15 05:30 | 86.2 | 29.8 | 1 | 37 | 0.5 | 2 | 32 | 0.5
2023-04-15 05:30 | 2023-04-15 05:45 | 85.3 | 18.6 | 5 | 74 | 0.9 | 2.1 | 77 | 0.8
2023-04-15 05:45 | 2023-04-15 06:00 | 84.2 | 17.7 | 9 | 33 | 0.9 | 2.3 | 33 | 0.9
2023-04-15 06:00 | 2023-04-15 06:15 | 83.3 | 20.6 | 9 | 26 | 1.1 | 2.4 | 19 | 1
2023-04-15 06:15 | 2023-04-15 06:30 | 81.9 | 10.8 | 27 | 10 | 3.8 | 2.4 | 11 | 3.7
2023-04-15 06:30 | 2023-04-15 06:45 | 83.3 | 12.2 | 29 | 353 | 3.8 | 2.2 | 354 | 3.7
2023-04-15 06:45 | 2023-04-15 07:00 | 86 | 11.1 | 33 | 1 | 5.3 | 1.7 | 2 | 5.2
2023-04-15 07:00 | 2023-04-15 07:15 | 94.5 | 8.8 | 31 | 13 | 4.2 | 0.3 | 13 | 4.2
2023-04-15 07:15 | 2023-04-15 07:30 | 95 | 11.9 | 18 | 358 | 4.4 | 0.1 | 359 | 4.3
2023-04-15 07:30 | 2023-04-15 07:45 | 92.3 | 12.8 | 70 | 360 | 3.9 | 0.3 | 0 | 3.8
2023-04-15 07:45 | 2023-04-15 08:00 | 89.9 | 15.2 | 136 | 16 | 3.4 | 0.6 | 16 | 3.3
2023-04-15 08:00 | 2023-04-15 08:15 | 89.5 | 25.7 | 502 | 79 | 2.4 | 1.4 | 79 | 2.2
2023-04-15 08:15 | 2023-04-15 08:30 | 86.7 | 20.1 | 563 | 102 | 2.4 | 2.1 | 102 | 2.3
2023-04-15 08:30 | 2023-04-15 08:45 | 82.8 | 37 | 621 | 102 | 1.7 | 2.6 | 105 | 1.4
2023-04-15 08:45 | 2023-04-15 09:00 | 79.8 | 18.1 | 633 | 113 | 2 | 3.3 | 115 | 1.9
2023-04-15 09:00 | 2023-04-15 09:15 | 76.6 | 27.3 | 683 | 75 | 2.2 | 3.7 | 76 | 2
2023-04-15 09:15 | 2023-04-15 09:30 | 76.2 | 31.8 | 762 | 71 | 2.7 | 4.1 | 74 | 2.3
2023-04-15 09:30 | 2023-04-15 09:45 | 70.8 | 35.5 | 774 | 52 | 2.2 | 4.7 | 56 | 1.8
2023-04-15 09:45 | 2023-04-15 10:00 | 69.4 | 30.1 | 872 | 58 | 3.5 | 5.3 | 57 | 3.1
2023-04-15 10:00 | 2023-04-15 10:15 | 61.1 | 30.9 | 793 | 71 | 3.1 | 6.1 | 75 | 2.7
2023-04-15 10:15 | 2023-04-15 10:30 | 52.9 | 38.1 | 899 | 69 | 2.6 | 6.8 | 76 | 2
2023-04-15 10:30 | 2023-04-15 10:45 | 52.1 | 37.7 | 931 | 70 | 3 | 7.4 | 71 | 2.4
2023-04-15 10:45 | 2023-04-15 11:00 | 49.4 | 26.5 | 967 | 90 | 3.4 | 7.5 | 93 | 3
2023-04-15 11:00 | 2023-04-15 11:15 | 48.5 | 36.1 | 929 | 79 | 3.2 | 7.7 | 79 | 2.6
2023-04-15 11:15 | 2023-04-15 11:30 | 44.6 | 26.2 | 986 | 86 | 3.2 | 8.6 | 89 | 2.8
2023-04-15 11:30 | 2023-04-15 11:45 | 41.2 | 37.4 | 946 | 72 | 2.9 | 8.5 | 70 | 2.3
2023-04-15 11:45 | 2023-04-15 12:00 | 37.3 | 28 | 828 | 62 | 3.3 | 8.7 | 59 | 2.9
2023-04-15 12:00 | 2023-04-15 12:15 | 33.9 | 29.3 | 559 | 53 | 3.1 | 8.7 | 50 | 2.7
2023-04-15 12:15 | 2023-04-15 12:30 | 31.3 | 24.4 | 830 | 81 | 3.7 | 9.3 | 82 | 3.3
2023-04-15 12:30 | 2023-04-15 12:45 | 27.7 | 31.8 | 729 | 64 | 3 | 9.7 | 59 | 2.5
2023-04-15 12:45 | 2023-04-15 13:00 | 24.6 | 30.7 | 878 | 75 | 2.6 | 10.3 | 77 | 2.2
2023-04-15 13:00 | 2023-04-15 13:15 | 21.7 | 45.1 | 955 | 61 | 2.4 | 10.9 | 58 | 1.6
2023-04-15 13:15 | 2023-04-15 13:30 | 20.3 | 35.6 | 885 | 24 | 3.3 | 10.8 | 21 | 2.6
2023-04-15 13:30 | 2023-04-15 13:45 | 20.6 | 28.3 | 954 | 349 | 3.6 | 11.4 | 353 | 3.2
2023-04-15 13:45 | 2023-04-15 14:00 | 21.9 | 23.2 | 879 | 2 | 4.9 | 11.6 | 4 | 4.5
2023-04-15 14:00 | 2023-04-15 14:15 | 25.6 | 20.6 | 814 | 23 | 5.8 | 11.2 | 23 | 5.5
2023-04-15 14:15 | 2023-04-15 14:30 | 23.6 | 25 | 674 | 41 | 4.7 | 11.1 | 40 | 4.2
2023-04-15 14:30 | 2023-04-15 14:45 | 20.9 | 25.9 | 756 | 354 | 3.8 | 11.8 | 350 | 3.4
2023-04-15 14:45 | 2023-04-15 15:00 | 21 | 33.2 | 720 | 38 | 4.1 | 11.7 | 27 | 3.4
2023-04-15 15:00 | 2023-04-15 15:15 | 19.4 | 21.7 | 687 | 38 | 4.7 | 11.8 | 34 | 4.4
2023-04-15 15:15 | 2023-04-15 15:30 | 18.8 | 31.2 | 627 | 45 | 3.8 | 11.9 | 38 | 3.2
2023-04-15 15:30 | 2023-04-15 15:45 | 17.7 | 21.7 | 578 | 33 | 4.3 | 11.9 | 29 | 4
2023-04-15 15:45 | 2023-04-15 16:00 | 17.1 | 23.1 | 527 | 43 | 3.2 | 11.8 | 39 | 2.9
2023-04-15 16:00 | 2023-04-15 16:15 | 16.4 | 38 | 476 | 30 | 2.5 | 12.3 | 19 | 2
2023-04-15 16:15 | 2023-04-15 16:30 | 15.6 | 47.9 | 424 | 43 | 2.7 | 12.2 | 28 | 1.7
2023-04-15 16:30 | 2023-04-15 16:45 | 18.8 | 26.4 | 367 | 63 | 4.1 | 12.3 | 63 | 3.7
2023-04-15 16:45 | 2023-04-15 17:00 | 23 | 22.8 | 308 | 50 | 5.2 | 11.8 | 47 | 4.8
2023-04-15 17:00 | 2023-04-15 17:15 | 26 | 12.1 | 254 | 44 | 5.2 | 11 | 43 | 5.1
2023-04-15 17:15 | 2023-04-15 17:30 | 26.6 | 13.7 | 201 | 37 | 5 | 10.7 | 36 | 4.9
2023-04-15 17:30 | 2023-04-15 17:45 | 26.5 | 12.5 | 148 | 37 | 4.7 | 10.5 | 37 | 4.6
2023-04-15 17:45 | 2023-04-15 18:00 | 35.2 | 16.2 | 100 | 47 | 5.1 | 9.2 | 46 | 4.9
2023-04-15 18:00 | 2023-04-15 18:15 | 42.1 | 13.9 | 58 | 46 | 5.1 | 7.9 | 45 | 5
2023-04-15 18:15 | 2023-04-15 18:30 | 47.8 | 17.6 | 20 | 49 | 3.9 | 7 | 48 | 3.7
2023-04-15 18:30 | 2023-04-15 18:45 | 51 | 22.1 | 4 | 66 | 3.8 | 6.3 | 67 | 3.5
2023-04-15 18:45 | 2023-04-15 19:00 | 51.9 | 9.2 | 0 | 92 | 4.6 | 5.9 | 92 | 4.6
2023-04-15 19:00 | 2023-04-15 19:15 | 53.5 | 8.8 | 0 | 90 | 4.3 | 5.5 | 89 | 4.3
2023-04-15 19:15 | 2023-04-15 19:30 | 55.9 | 11.3 | 0 | 90 | 4 | 5 | 89 | 3.9
2023-04-15 19:30 | 2023-04-15 19:45 | 57.6 | 14.2 | 0 | 88 | 3 | 4.7 | 89 | 2.9
2023-04-15 19:45 | 2023-04-15 20:00 | 57.8 | 17.5 | 0 | 93 | 2.4 | 4.2 | 91 | 2.3
2023-04-15 20:00 | 2023-04-15 20:15 | 57.6 | 17.3 | 0 | 156 | 1 | 4.2 | 156 | 1
2023-04-15 20:15 | 2023-04-15 20:30 | 56.9 | 23.2 | 0 | 137 | 0.9 | 4.4 | 141 | 0.8
2023-04-15 20:30 | 2023-04-15 20:45 | 57.4 | 11.6 | 0 | 114 | 0.6 | 4.2 | 116 | 0.6
2023-04-15 20:45 | 2023-04-15 21:00 | 58.9 | 19.7 | 0 | 203 | 0.6 | 4.1 | 208 | 0.5
2023-04-15 21:00 | 2023-04-15 21:15 | 57.7 | 15.7 | 0 | 224 | 0.7 | 4.2 | 223 | 0.7
2023-04-15 21:15 | 2023-04-15 21:30 | 57.8 | 18.6 | 0 | 246 | 0.6 | 4.1 | 244 | 0.6
2023-04-15 21:30 | 2023-04-15 21:45 | 58.3 | 25.5 | 0 | 242 | 0.4 | 3.8 | 244 | 0.4
2023-04-15 21:45 | 2023-04-15 22:00 | 59 | 23 | 0 | 226 | 0.3 | 3.6 | 228 | 0.3
2023-04-15 22:00 | 2023-04-15 22:15 | 58.7 | 14.8 | 0 | 219 | 0.3 | 3.5 | 219 | 0.3
2023-04-15 22:15 | 2023-04-15 22:30 | 60.6 | 22.5 | 0 | 251 | 0.4 | 3.1 | 244 | 0.4
2023-04-15 22:30 | 2023-04-15 22:45 | 60.1 | 12.3 | 0 | 254 | 0.7 | 3.1 | 255 | 0.7
2023-04-15 22:45 | 2023-04-15 23:00 | 61.8 | 18.1 | 0 | 254 | 0.6 | 2.5 | 257 | 0.6
2023-04-15 23:00 | 2023-04-15 23:15 | 64.3 | 28.5 | 0 | 300 | 0.8 | 1.9 | 304 | 0.7
2023-04-15 23:15 | 2023-04-15 23:30 | 68.7 | 8 | 0 | 330 | 1.4 | 0.5 | 330 | 1.4
2023-04-15 23:30 | 2023-04-15 23:45 | 71.1 | 7.5 | 0 | 329 | 1.8 | 0.1 | 329 | 1.8
2023-04-15 23:45 | 2023-04-16 | 71.8 | 9.7 | 0 | 317 | 1.3 | 0.1 | 318 | 1.2
2023-04-16 | 2023-04-16 00:15 | 71 | 13.6 | 0 | 310 | 0.8 | 0.4 | 310 | 0.7
2023-04-16 00:15 | 2023-04-16 00:30 | 71.9 | 9 | 0 | 329 | 1.4 | 0.2 | 332 | 1.4
2023-04-16 00:30 | 2023-04-16 00:45 | 72.4 | 14.6 | 0 | 305 | 0.9 | 0.3 | 307 | 0.9
2023-04-16 00:45 | 2023-04-16 01:00 | 70.5 | 10.2 | 0 | 265 | 0.8 | 0.9 | 266 | 0.8
2023-04-16 01:00 | 2023-04-16 01:15 | 70 | 10.5 | 0 | 258 | 0.7 | 0.9 | 259 | 0.7
2023-04-16 01:15 | 2023-04-16 01:30 | 69.5 | 14.4 | 0 | 261 | 0.7 | 0.9 | 262 | 0.6
2023-04-16 01:30 | 2023-04-16 01:45 | 69.6 | 13.4 | 0 | 249 | 1 | 0.7 | 250 | 0.9
2023-04-16 01:45 | 2023-04-16 02:00 | 71 | 16.1 | 0 | 257 | 1.3 | 0.5 | 257 | 1.2
2023-04-16 02:00 | 2023-04-16 02:15 | 73.3 | 15.8 | 0 | 271 | 1.3 | 0.2 | 270 | 1.2
2023-04-16 02:15 | 2023-04-16 02:30 | 73.4 | 13.5 | 0 | 260 | 1.4 | 0.2 | 260 | 1.4
2023-04-16 02:30 | 2023-04-16 02:45 | 72.2 | 17.7 | 0 | 266 | 1 | 0 | 264 | 0.9
2023-04-16 02:45 | 2023-04-16 03:00 | 72.4 | 11.8 | 0 | 268 | 1.2 | -0.2 | 268 | 1.2
2023-04-16 03:00 | 2023-04-16 03:15 | 72.6 | 11.8 | 0 | 263 | 1.2 | -0.4 | 263 | 1.2
2023-04-16 03:15 | 2023-04-16 03:30 | 73.3 | 14.7 | 0 | 259 | 1.1 | -0.6 | 259 | 1
2023-04-16 03:30 | 2023-04-16 03:45 | 74.8 | 36.6 | 0 | 291 | 0.8 | -1.1 | 294 | 0.6
2023-04-16 03:45 | 2023-04-16 04:00 | 75.1 | 35.7 | 0 | 62 | 0.4 | -1.1 | 61 | 0.3
2023-04-16 04:00 | 2023-04-16 04:15 | 74.8 | 44.2 | 0 | 180 | 0.2 | -1.2 | 179 | 0.1
2023-04-16 04:15 | 2023-04-16 04:30 | 75.5 | 49.1 | 0 | 268 | 0.5 | -1.4 | 270 | 0.3
2023-04-16 04:30 | 2023-04-16 04:45 | 76.9 | 54.2 | 0 | 308 | 0.4 | -2.2 | 334 | 0.2
2023-04-16 04:45 | 2023-04-16 05:00 | 78.2 | 42.3 | 0 | 270 | 0.3 | -2.2 | 278 | 0.2
2023-04-16 05:00 | 2023-04-16 05:15 | 76 | 46.6 | 1 | 225 | 0.4 | -2.3 | 215 | 0.3
2023-04-16 05:15 | 2023-04-16 05:30 | 73.1 | 24.2 | 7 | 229 | 0.3 | -2.2 | 227 | 0.3
2023-04-16 05:30 | 2023-04-16 05:45 | 70.3 | 16.7 | 31 | 222 | 0.5 | -1.9 | 223 | 0.5
2023-04-16 05:45 | 2023-04-16 06:00 | 67.1 | 20.8 | 70 | 192 | 0.4 | -1.8 | 195 | 0.4
2023-04-16 06:00 | 2023-04-16 06:15 | 68.9 | 30 | 115 | 313 | 0.6 | -1.9 | 321 | 0.5
2023-04-16 06:15 | 2023-04-16 06:30 | 75.1 | 12.6 | 164 | 330 | 1 | -1.7 | 327 | 1
2023-04-16 06:30 | 2023-04-16 06:45 | 72.6 | 19.9 | 217 | 314 | 1.4 | 0.2 | 317 | 1.3
2023-04-16 06:45 | 2023-04-16 07:00 | 65.3 | 24.7 | 270 | 266 | 1 | 1.5 | 261 | 0.9
2023-04-16 07:00 | 2023-04-16 07:15 | 64.1 | 19.2 | 325 | 319 | 1.4 | 2 | 323 | 1.3
2023-04-16 07:15 | 2023-04-16 07:30 | 62 | 53 | 382 | 19 | 0.9 | 2.5 | 7 | 0.5
2023-04-16 07:30 | 2023-04-16 07:45 | 58.1 | 37.1 | 437 | 280 | 0.8 | 3.5 | 287 | 0.6
2023-04-16 07:45 | 2023-04-16 08:00 | 53.8 | 44.5 | 492 | 241 | 0.8 | 4.2 | 241 | 0.5
2023-04-16 08:00 | 2023-04-16 08:15 | 50.6 | 24.5 | 545 | 193 | 1 | 5.1 | 196 | 0.9
2023-04-16 08:15 | 2023-04-16 08:30 | 46 | 38.7 | 596 | 186 | 0.9 | 6 | 179 | 0.7
2023-04-16 08:30 | 2023-04-16 08:45 | 42.9 | 38.6 | 644 | 151 | 0.9 | 7 | 144 | 0.7
2023-04-16 08:45 | 2023-04-16 09:00 | 39.4 | 43.4 | 690 | 111 | 1.2 | 7.5 | 110 | 0.8
2023-04-16 09:00 | 2023-04-16 09:15 | 35.3 | 60.3 | 732 | 109 | 0.8 | 8.3 | 104 | 0.3
2023-04-16 09:15 | 2023-04-16 09:30 | 29.7 | 51.3 | 773 | 81 | 1.1 | 9.8 | 76 | 0.6
2023-04-16 09:30 | 2023-04-16 09:45 | 29.6 | 40 | 810 | 92 | 1.3 | 9.9 | 86 | 1
2023-04-16 09:45 | 2023-04-16 10:00 | 26.5 | 25.4 | 844 | 126 | 1.8 | 10.6 | 125 | 1.6
2023-04-16 10:00 | 2023-04-16 10:15 | 24.2 | 46.7 | 874 | 145 | 1.8 | 10.8 | 137 | 1.2
2023-04-16 10:15 | 2023-04-16 10:30 | 23.8 | 35.6 | 901 | 93 | 2 | 11.5 | 93 | 1.6
2023-04-16 10:30 | 2023-04-16 10:45 | 23.1 | 25.6 | 924 | 94 | 2.8 | 11.9 | 96 | 2.5
2023-04-16 10:45 | 2023-04-16 11:00 | 21.1 | 19.4 | 943 | 88 | 3.6 | 12.8 | 90 | 3.4
2023-04-16 11:00 | 2023-04-16 11:15 | 19 | 20.8 | 958 | 123 | 3.5 | 13.4 | 123 | 3.3
2023-04-16 11:15 | 2023-04-16 11:30 | 17.5 | 20.8 | 969 | 133 | 3.4 | 13.7 | 133 | 3.1
2023-04-16 11:30 | 2023-04-16 11:45 | 16.3 | 17.6 | 976 | 120 | 4 | 14.2 | 120 | 3.8
2023-04-16 11:45 | 2023-04-16 12:00 | 15.5 | 17.8 | 979 | 118 | 4.1 | 14.8 | 118 | 3.9
2023-04-16 12:00 | 2023-04-16 12:15 | 15.1 | 27.6 | 976 | 118 | 3.9 | 14.9 | 114 | 3.4
2023-04-16 12:15 | 2023-04-16 12:30 | 13.6 | 16.8 | 972 | 98 | 4.4 | 15.7 | 99 | 4.2
2023-04-16 12:30 | 2023-04-16 12:45 | 12.4 | 17.7 | 965 | 103 | 4 | 16.1 | 103 | 3.8
2023-04-16 12:45 | 2023-04-16 13:00 | 11.9 | 24.5 | 951 | 99 | 3.1 | 16.4 | 104 | 2.9
2023-04-16 13:00 | 2023-04-16 13:15 | 12 | 19.8 | 934 | 116 | 4.2 | 16.8 | 115 | 4
2023-04-16 13:15 | 2023-04-16 13:30 | 11.3 | 22.6 | 914 | 114 | 4 | 17.1 | 114 | 3.7
2023-04-16 13:30 | 2023-04-16 13:45 | 11 | 19.7 | 890 | 111 | 4.6 | 17.2 | 109 | 4.3
2023-04-16 13:45 | 2023-04-16 14:00 | 10.7 | 19.1 | 863 | 130 | 3.9 | 17.4 | 129 | 3.7
2023-04-16 14:00 | 2023-04-16 14:15 | 10.6 | 18.5 | 832 | 124 | 4.2 | 17.5 | 124 | 4
2023-04-16 14:15 | 2023-04-16 14:30 | 10.2 | 24.8 | 797 | 134 | 4.1 | 17.8 | 131 | 3.7
2023-04-16 14:30 | 2023-04-16 14:45 | 10.1 | 19 | 760 | 130 | 4.8 | 17.7 | 130 | 4.5
2023-04-16 14:45 | 2023-04-16 15:00 | 10.3 | 17.6 | 720 | 125 | 4.9 | 17.6 | 126 | 4.7
2023-04-16 15:00 | 2023-04-16 15:15 | 9.9 | 15.9 | 678 | 117 | 4.7 | 18.1 | 117 | 4.5
2023-04-16 15:15 | 2023-04-16 15:30 | 9.8 | 17.7 | 632 | 128 | 4.6 | 17.9 | 127 | 4.4
2023-04-16 15:30 | 2023-04-16 15:45 | 9.7 | 15.6 | 585 | 115 | 5.3 | 18.3 | 115 | 5.1
2023-04-16 15:45 | 2023-04-16 16:00 | 9.7 | 16.1 | 534 | 112 | 5.2 | 17.9 | 113 | 5
2023-04-16 16:00 | 2023-04-16 16:15 | 9.6 | 15.7 | 484 | 118 | 5 | 17.8 | 118 | 4.8
2023-04-16 16:15 | 2023-04-16 16:30 | 9.7 | 15.1 | 431 | 115 | 5.5 | 17.9 | 115 | 5.3
2023-04-16 16:30 | 2023-04-16 16:45 | 9.7 | 13.4 | 376 | 117 | 5.6 | 17.8 | 117 | 5.4
2023-04-16 16:45 | 2023-04-16 17:00 | 9.8 | 14.2 | 321 | 116 | 5.5 | 17.8 | 115 | 5.4
2023-04-16 17:00 | 2023-04-16 17:15 | 10.3 | 12.8 | 266 | 117 | 5.7 | 17.4 | 117 | 5.5
2023-04-16 17:15 | 2023-04-16 17:30 | 10.7 | 11.5 | 211 | 105 | 6.7 | 17 | 105 | 6.5
2023-04-16 17:30 | 2023-04-16 17:45 | 10.9 | 11 | 159 | 110 | 6.1 | 16.7 | 110 | 6
2023-04-16 17:45 | 2023-04-16 18:00 | 11.5 | 10.1 | 110 | 108 | 5.8 | 16.2 | 107 | 5.7
2023-04-16 18:00 | 2023-04-16 18:16 | 12.1 | 9.1 | 65 | 104 | 5.3 | 15.7 | 103 | 5.2
2023-04-16 18:15 | 2023-04-16 18:31 | 12.7 | 9.1 | 22 | 106 | 4.2 | 15 | 106 | 4.2
2023-04-16 18:30 | 2023-04-16 18:46 | 13.3 | 9 | 4 | 101 | 3.8 | 14.3 | 101 | 3.7
2023-04-16 18:45 | 2023-04-16 19:01 | 13.9 | 8.9 | 0 | 100 | 3.5 | 13.7 | 100 | 3.5
2023-04-16 19:00 | 2023-04-16 19:16 | 15.5 | 12.6 | 0 | 73 | 2.1 | 11.8 | 75 | 2
2023-04-16 19:15 | 2023-04-16 19:31 | 17.4 | 14.1 | 0 | 67 | 1.9 | 10.7 | 69 | 1.8
2023-04-16 19:30 | 2023-04-16 19:46 | 18.5 | 16.3 | 0 | 66 | 1.8 | 10.3 | 70 | 1.7
2023-04-16 19:45 | 2023-04-16 20:01 | 19.2 | 10.2 | 0 | 78 | 2.4 | 10 | 79 | 2.3
2023-04-16 20:00 | 2023-04-16 20:16 | 19.8 | 6.7 | 0 | 87 | 2.5 | 9.6 | 87 | 2.5
2023-04-16 20:15 | 2023-04-16 20:31 | 20.5 | 8.3 | 0 | 80 | 2.1 | 9 | 81 | 2.1
2023-04-16 20:30 | 2023-04-16 20:46 | 21.3 | 12.6 | 0 | 70 | 1.3 | 8.5 | 71 | 1.3
2023-04-16 20:45 | 2023-04-16 21:01 | 21.4 | 20.8 | 0 | 39 | 0.9 | 8.6 | 40 | 0.8
2023-04-16 21:00 | 2023-04-16 21:16 | 21.4 | 12.2 | 0 | 6 | 0.9 | 8.6 | 7 | 0.8
2023-04-16 21:15 | 2023-04-16 21:31 | 21.7 | 21.7 | 0 | 323 | 0.9 | 7.9 | 321 | 0.8
2023-04-16 21:30 | 2023-04-16 21:46 | 23.6 | 10.2 | 0 | 325 | 1.5 | 6.5 | 325 | 1.5
2023-04-16 21:45 | 2023-04-16 22:01 | 24.7 | 7.5 | 0 | 327 | 1.5 | 6.3 | 326 | 1.5
2023-04-16 22:00 | 2023-04-16 22:16 | 26.2 | 8.1 | 0 | 334 | 2.4 | 5.3 | 335 | 2.3
2023-04-16 22:15 | 2023-04-16 22:31 | 26 | 5.6 | 0 | 340 | 2.7 | 5.6 | 340 | 2.7
2023-04-16 22:30 | 2023-04-16 22:46 | 24.7 | 5.4 | 0 | 345 | 3.2 | 6.6 | 346 | 3.2
2023-04-16 22:45 | 2023-04-16 23:01 | 25.7 | 7.5 | 0 | 346 | 3.4 | 5.7 | 347 | 3.3
2023-04-16 23:00 | 2023-04-16 23:16 | 26.6 | 5.6 | 0 | 346 | 3.3 | 5.1 | 346 | 3.3
2023-04-16 23:15 | 2023-04-16 23:31 | 25.4 | 7.1 | 0 | 344 | 3.2 | 5.8 | 344 | 3.2
2023-04-16 23:30 | 2023-04-16 23:46 | 25.7 | 8.7 | 0 | 344 | 3.3 | 5.5 | 344 | 3.3
2023-04-16 23:45 | 2023-04-17 00:01 | 26.7 | 8.6 | 0 | 344 | 3 | 5 | 344 | 3
2023-04-17 | 2023-04-17 00:16 | 26.9 | 8.4 | 0 | 346 | 3.1 | 5.2 | 346 | 3.1
2023-04-17 00:15 | 2023-04-17 00:31 | 26.3 | 8.8 | 0 | 343 | 3.1 | 5.5 | 343 | 3
2023-04-17 00:30 | 2023-04-17 00:46 | 26.3 | 9.8 | 0 | 338 | 2.7 | 5.4 | 339 | 2.6
2023-04-17 00:45 | 2023-04-17 01:01 | 27.2 | 25.5 | 0 | 303 | 1.5 | 4.9 | 312 | 1.4
2023-04-17 01:00 | 2023-04-17 01:16 | 32.1 | 15 | 0 | 262 | 1.7 | 4.2 | 261 | 1.6
2023-04-17 01:15 | 2023-04-17 01:31 | 37 | 17 | 0 | 277 | 1.2 | 3.5 | 277 | 1.2
2023-04-17 01:30 | 2023-04-17 01:46 | 38.2 | 20.5 | 0 | 292 | 1.3 | 3.5 | 291 | 1.2
2023-04-17 01:45 | 2023-04-17 02:01 | 38.7 | 18.6 | 0 | 275 | 1.1 | 3.4 | 272 | 1.1
2023-04-17 02:00 | 2023-04-17 02:16 | 36.2 | 15.4 | 0 | 275 | 0.8 | 3.4 | 275 | 0.8
2023-04-17 02:15 | 2023-04-17 02:31 | 34 | 14.7 | 0 | 259 | 0.9 | 3.6 | 260 | 0.8
2023-04-17 02:30 | 2023-04-17 02:46 | 34 | 12.6 | 0 | 249 | 1 | 3.5 | 251 | 0.9
2023-04-17 02:45 | 2023-04-17 03:01 | 34.8 | 14.4 | 0 | 244 | 1.1 | 3.2 | 245 | 1.1
2023-04-17 03:00 | 2023-04-17 03:16 | 35.6 | 14 | 0 | 270 | 1.4 | 2.6 | 269 | 1.3
2023-04-17 03:15 | 2023-04-17 03:31 | 40.8 | 19.3 | 0 | 302 | 1.1 | 1.1 | 303 | 1
2023-04-17 03:30 | 2023-04-17 03:46 | 44.3 | 17.8 | 0 | 261 | 1 | 1.7 | 262 | 0.9
2023-04-17 03:45 | 2023-04-17 04:01 | 43.1 | 19.3 | 0 | 238 | 1.1 | 2.1 | 239 | 1
2023-04-17 04:00 | 2023-04-17 04:16 | 42.8 | 15 | 0 | 232 | 1 | 2.1 | 231 | 1
2023-04-17 04:15 | 2023-04-17 04:31 | 46.3 | 20.5 | 0 | 239 | 1.1 | 1.6 | 243 | 1.1
2023-04-17 04:30 | 2023-04-17 04:46 | 48.1 | 20.4 | 0 | 286 | 1.4 | 1 | 286 | 1.3
2023-04-17 04:45 | 2023-04-17 05:01 | 48 | 18.6 | 0 | 307 | 1.1 | 0.7 | 306 | 1
2023-04-17 05:00 | 2023-04-17 05:16 | 49.3 | 64.2 | 1 | 339 | 0.5 | 0.1 | 325 | 0.1
2023-04-17 05:15 | 2023-04-17 05:31 | 46.8 | 33.7 | 10 | 220 | 0.4 | 1 | 210 | 0.3
2023-04-17 05:30 | 2023-04-17 05:46 | 38.6 | 27.5 | 42 | 303 | 0.6 | 2.6 | 297 | 0.5
2023-04-17 05:45 | 2023-04-17 06:01 | 38.8 | 48.4 | 90 | 136 | 0.6 | 2.2 | 138 | 0.4
2023-04-17 06:00 | 2023-04-17 06:16 | 36 | 52.6 | 151 | 278 | 1 | 3.4 | 287 | 0.5
2023-04-17 06:15 | 2023-04-17 06:31 | 34.8 | 17.3 | 199 | 225 | 0.8 | 3.9 | 222 | 0.7
2023-04-17 06:30 | 2023-04-17 06:46 | 32.1 | 21.3 | 279 | 239 | 0.8 | 5.4 | 240 | 0.8
2023-04-17 06:45 | 2023-04-17 07:01 | 31.5 | 17.1 | 332 | 258 | 1.1 | 6.3 | 258 | 1
2023-04-17 07:00 | 2023-04-17 07:16 | 28.6 | 19.3 | 325 | 266 | 1.1 | 7.7 | 265 | 1
2023-04-17 07:15 | 2023-04-17 07:31 | 25.7 | 29.3 | 349 | 284 | 0.9 | 9.1 | 285 | 0.7
2023-04-17 07:30 | 2023-04-17 07:46 | 24.3 | 23.5 | 294 | 266 | 1 | 9.6 | 265 | 0.9
2023-04-17 07:45 | 2023-04-17 08:01 | 23.4 | 32.6 | 518 | 271 | 1.2 | 10.1 | 271 | 1
2023-04-17 08:00 | 2023-04-17 08:16 | 21.3 | 28.9 | 653 | 273 | 1.1 | 11.6 | 272 | 0.9
2023-04-17 08:15 | 2023-04-17 08:31 | 17.8 | 31.9 | 648 | 264 | 1.3 | 13.2 | 266 | 1.1
2023-04-17 08:30 | 2023-04-17 08:46 | 17.6 | 24.1 | 695 | 263 | 2.1 | 13.5 | 261 | 1.9
2023-04-17 08:45 | 2023-04-17 09:01 | 16.4 | 24.3 | 741 | 245 | 1.6 | 14.6 | 245 | 1.4
2023-04-17 09:00 | 2023-04-17 09:16 | 14.7 | 29.5 | 779 | 236 | 1.7 | 15.7 | 236 | 1.4
2023-04-17 09:15 | 2023-04-17 09:31 | 12 | 23.3 | 808 | 258 | 2.4 | 17.9 | 258 | 2.2
2023-04-17 09:30 | 2023-04-17 09:46 | 9.8 | 26.9 | 829 | 273 | 3.2 | 19.7 | 272 | 2.9
2023-04-17 09:45 | 2023-04-17 10:01 | 7.6 | 24.5 | 904 | 286 | 4.4 | 20.7 | 287 | 4
2023-04-17 10:00 | 2023-04-17 10:16 | 6.9 | 23.2 | 967 | 280 | 4 | 21.6 | 280 | 3.6
2023-04-17 10:15 | 2023-04-17 10:31 | 6.7 | 27.2 | 892 | 276 | 4.7 | 21.6 | 276 | 4.1
2023-04-17 10:30 | 2023-04-17 10:46 | 6.6 | 25.1 | 814 | 270 | 4.1 | 21.6 | 269 | 3.7
2023-04-17 10:45 | 2023-04-17 11:01 | 6.5 | 26.6 | 990 | 268 | 3.8 | 22.3 | 267 | 3.4
2023-04-17 11:00 | 2023-04-17 11:16 | 6.2 | 27.6 | 861 | 266 | 3.7 | 22.3 | 268 | 3.3
2023-04-17 11:15 | 2023-04-17 11:31 | 6.3 | 29.2 |  | 279 | 3.1 | 22.7 | 277 | 2.7 |  |  | AE
2023-04-17 11:30 | 2023-04-17 11:46 | 6.3 | 25.6 | 701 | 272 | 3.8 | 22.3 | 271 | 3.4
2023-04-17 11:45 | 2023-04-17 12:01 | 6.1 | 29.2 | 729 | 278 | 2.3 | 22.8 | 278 | 2
2023-04-17 12:00 | 2023-04-17 12:16 | 5.8 | 32.5 | 788 | 271 | 2 | 22.8 | 269 | 1.6
2023-04-17 12:15 | 2023-04-17 12:31 | 5.5 | 30.2 | 838 | 275 | 2.9 | 23.3 | 275 | 2.5
2023-04-17 12:30 | 2023-04-17 12:46 | 5.6 | 23.7 | 743 | 255 | 3 | 23.3 | 254 | 2.7
2023-04-17 12:45 | 2023-04-17 13:01 | 5.7 | 26.3 | 721 | 255 | 2.6 | 23.4 | 254 | 2.3
2023-04-17 13:00 | 2023-04-17 13:16 | 5.8 | 22.8 | 864 | 244 | 3.4 | 24 | 245 | 3.2
2023-04-17 13:15 | 2023-04-17 13:31 | 5.7 | 24.4 | 943 | 257 | 3.2 | 24 | 256 | 2.9
2023-04-17 13:30 | 2023-04-17 13:46 | 5.4 | 19.3 | 909 | 253 | 4 | 24.5 | 253 | 3.8
2023-04-17 13:45 | 2023-04-17 14:01 | 5.3 | 22.3 | 871 | 241 | 3.1 | 24.6 | 239 | 2.9
2023-04-17 14:00 | 2023-04-17 14:16 | 5.7 | 21.5 | 839 | 215 | 3.2 | 24.1 | 213 | 3
2023-04-17 14:15 | 2023-04-17 14:31 | 5.6 | 29.4 | 809 | 185 | 2.6 | 24.5 | 185 | 2.3
2023-04-17 14:30 | 2023-04-17 14:46 | 5.6 | 30.2 | 775 | 177 | 2.9 | 24.5 | 173 | 2.5
2023-04-17 14:45 | 2023-04-17 15:01 | 5.5 | 47.5 | 737 | 202 | 1.9 | 24.5 | 202 | 1.2
2023-04-17 15:00 | 2023-04-17 15:16 | 5.3 | 37.9 | 700 | 208 | 1.9 | 25.2 | 206 | 1.5
2023-04-17 15:15 | 2023-04-17 15:31 | 5.5 | 28.8 | 654 | 163 | 2.8 | 25.1 | 162 | 2.4
2023-04-17 15:30 | 2023-04-17 15:46 | 5.5 | 20.3 | 606 | 169 | 3.5 | 24.8 | 167 | 3.3
2023-04-17 15:45 | 2023-04-17 16:01 | 5.3 | 25.1 | 550 | 166 | 2.9 | 24.8 | 162 | 2.7
2023-04-17 16:00 | 2023-04-17 16:16 | 5.4 | 27.7 | 492 | 188 | 2.4 | 24.9 | 185 | 2.1
2023-04-17 16:15 | 2023-04-17 16:31 | 5.3 | 25.3 | 439 | 175 | 2.7 | 24.7 | 174 | 2.4
2023-04-17 16:30 | 2023-04-17 16:46 | 5.4 | 24.6 | 384 | 179 | 2.3 | 24.8 | 177 | 2.1
2023-04-17 16:45 | 2023-04-17 17:01 | 5.2 | 39.1 | 327 | 185 | 1.2 | 25.2 | 189 | 1
2023-04-17 17:00 | 2023-04-17 17:16 | 5.3 | 31.4 | 182 | 164 | 0.9 | 25.2 | 158 | 0.8
2023-04-17 17:15 | 2023-04-17 17:31 | 5.5 | 14.1 | 75 | 133 | 1.8 | 24.1 | 134 | 1.7
2023-04-17 17:30 | 2023-04-17 17:46 | 5.7 | 12 | 63 | 138 | 2.7 | 23.8 | 138 | 2.6
2023-04-17 17:45 | 2023-04-17 18:01 | 6.1 | 10.9 | 38 | 122 | 2.7 | 23.2 | 123 | 2.6
2023-04-17 18:00 | 2023-04-17 18:16 | 6.6 | 12.2 | 26 | 123 | 2 | 22.7 | 123 | 2
2023-04-17 18:15 | 2023-04-17 18:31 | 7.2 | 18.5 | 9 | 85 | 3.1 | 21.7 | 91 | 2.9
2023-04-17 18:30 | 2023-04-17 18:46 | 7.9 | 11.3 | 3 | 108 | 3.6 | 21.2 | 107 | 3.6
2023-04-17 18:45 | 2023-04-17 19:01 | 8.5 | 25.4 | 0 | 89 | 1.8 | 20.2 | 97 | 1.7
2023-04-17 19:00 | 2023-04-17 19:16 | 9.2 | 15.9 | 0 | 84 | 2.2 | 19.1 | 87 | 2.1
2023-04-17 19:15 | 2023-04-17 19:31 | 9.5 | 28.6 | 0 | 69 | 2.1 | 18.2 | 76 | 1.9
2023-04-17 19:30 | 2023-04-17 19:46 | 9.8 | 10.2 | 0 | 18 | 2.4 | 17 | 17 | 2.3
2023-04-17 19:45 | 2023-04-17 20:01 | 9.9 | 17 | 0 | 51 | 2.5 | 17 | 49 | 2.4
2023-04-17 20:00 | 2023-04-17 20:16 | 10.4 | 16.4 | 0 | 70 | 2.1 | 15.9 | 72 | 2
2023-04-17 20:15 | 2023-04-17 20:31 | 10.7 | 6.8 | 0 | 85 | 2.5 | 15.4 | 85 | 2.5
2023-04-17 20:30 | 2023-04-17 20:46 | 11.3 | 7.2 | 0 | 93 | 1.6 | 14.6 | 93 | 1.5
2023-04-17 20:45 | 2023-04-17 21:01 | 11.8 | 15.7 | 0 | 95 | 0.9 | 14.1 | 90 | 0.9
2023-04-17 21:00 | 2023-04-17 21:16 | 12.4 | 10.6 | 0 | 353 | 0.6 | 13.8 | 355 | 0.6
2023-04-17 21:15 | 2023-04-17 21:31 | 12.4 | 23.2 | 0 | 39 | 0.8 | 14.5 | 36 | 0.8
2023-04-17 21:30 | 2023-04-17 21:46 | 12.4 | 17.4 | 0 | 51 | 0.8 | 14.6 | 50 | 0.8
2023-04-17 21:45 | 2023-04-17 22:01 | 12.4 | 11.2 | 0 | 10 | 1.6 | 14.7 | 9 | 1.6
2023-04-17 22:00 | 2023-04-17 22:16 | 12.2 | 4.3 | 0 | 22 | 2.2 | 15 | 22 | 2.2
2023-04-17 22:15 | 2023-04-17 22:31 | 12.5 | 5.9 | 0 | 20 | 2.2 | 14.5 | 20 | 2.2
2023-04-17 22:30 | 2023-04-17 22:46 | 14.6 | 14.6 | 0 | 344 | 2.9 | 11.4 | 343 | 2.8
2023-04-17 22:45 | 2023-04-17 23:01 | 15.2 | 8.4 | 0 | 337 | 2.5 | 10.9 | 337 | 2.5
2023-04-17 23:00 | 2023-04-17 23:16 | 15.8 | 8.6 | 0 | 335 | 2.2 | 10.3 | 336 | 2.1
2023-04-17 23:15 | 2023-04-17 23:31 | 16.4 | 34.1 | 0 | 340 | 0.7 | 9.8 | 339 | 0.5
2023-04-17 23:30 | 2023-04-17 23:46 | 17.2 | 28.6 | 0 | 290 | 1 | 9.8 | 293 | 0.9
2023-04-17 23:45 | 2023-04-18 00:01 | 18.5 | 20.9 | 0 | 296 | 1.1 | 8.9 | 299 | 1
2023-04-18 | 2023-04-18 00:16 | 19.1 | 23.1 | 0 | 264 | 1.2 | 9 | 268 | 1.1
2023-04-18 00:15 | 2023-04-18 00:31 | 21.8 | 17.2 | 0 | 273 | 1.6 | 8.5 | 271 | 1.5
2023-04-18 00:30 | 2023-04-18 00:46 | 24.2 | 19.5 | 0 | 292 | 1.2 | 8 | 291 | 1.1
2023-04-18 00:45 | 2023-04-18 01:01 | 25.2 | 10 | 0 | 270 | 1.3 | 8.1 | 270 | 1.3
2023-04-18 01:00 | 2023-04-18 01:16 | 24.9 | 14 | 0 | 273 | 1.4 | 8.3 | 274 | 1.3
2023-04-18 01:15 | 2023-04-18 01:31 | 25.4 | 16.5 | 0 | 277 | 1.3 | 8.1 | 276 | 1.2
2023-04-18 01:30 | 2023-04-18 01:46 | 28.2 | 22.6 | 0 | 285 | 1.4 | 7.3 | 283 | 1.3
2023-04-18 01:45 | 2023-04-18 02:01 | 30 | 19.2 | 0 | 273 | 1 | 6.9 | 273 | 1
2023-04-18 02:00 | 2023-04-18 02:16 | 31.3 | 14.9 | 0 | 306 | 1.6 | 6.6 | 308 | 1.6
2023-04-18 02:15 | 2023-04-18 02:31 | 32 | 9.9 | 0 | 318 | 1.8 | 6.1 | 318 | 1.8
2023-04-18 02:30 | 2023-04-18 02:46 | 34.2 | 14.3 | 0 | 319 | 1.9 | 5.4 | 320 | 1.9
2023-04-18 02:45 | 2023-04-18 03:01 | 33.5 | 18.4 | 0 | 303 | 1.4 | 6 | 303 | 1.3
2023-04-18 03:00 | 2023-04-18 03:16 | 31.8 | 22.1 | 0 | 294 | 1.2 | 6.4 | 298 | 1.1
2023-04-18 03:15 | 2023-04-18 03:31 | 32.1 | 18.1 | 0 | 274 | 1 | 6.2 | 276 | 1
2023-04-18 03:30 | 2023-04-18 03:46 | 32.2 | 18.7 | 0 | 269 | 1.1 | 6.1 | 269 | 1
2023-04-18 03:45 | 2023-04-18 04:01 | 32 | 19.3 | 0 | 282 | 1.3 | 5.8 | 281 | 1.2
2023-04-18 04:00 | 2023-04-18 04:16 | 31.6 | 18 | 0 | 271 | 1.2 | 5.7 | 270 | 1.2
2023-04-18 04:15 | 2023-04-18 04:31 | 34.8 | 20.5 | 0 | 265 | 1.1 | 4.8 | 261 | 1.1
2023-04-18 04:30 | 2023-04-18 04:46 | 35.7 | 11.9 | 0 | 240 | 1.4 | 4.8 | 240 | 1.4
2023-04-18 04:45 | 2023-04-18 05:01 | 36.1 | 14.1 | 0 | 262 | 1.7 | 4.6 | 261 | 1.6
2023-04-18 05:00 | 2023-04-18 05:16 | 35.5 | 14.4 | 1 | 239 | 1.6 | 4.4 | 239 | 1.6
2023-04-18 05:15 | 2023-04-18 05:31 | 35.1 | 20.7 | 13 | 264 | 1.7 | 4.2 | 259 | 1.6
2023-04-18 05:30 | 2023-04-18 05:46 | 38.3 | 22.7 | 43 | 295 | 1.2 | 4.2 | 294 | 1.1
2023-04-18 05:45 | 2023-04-18 06:01 | 38 | 22.7 | 55 | 326 | 1.1 | 4 | 325 | 1
2023-04-18 06:00 | 2023-04-18 06:16 | 36.9 | 42.9 | 130 | 247 | 1 | 4.7 | 242 | 0.7
2023-04-18 06:15 | 2023-04-18 06:31 | 32.3 | 25.3 | 182 | 215 | 1 | 6.2 | 208 | 0.9
2023-04-18 06:30 | 2023-04-18 06:46 | 31.1 | 24.5 | 224 | 215 | 1.5 | 6.5 | 213 | 1.3
2023-04-18 06:45 | 2023-04-18 07:01 | 31.4 | 19.6 | 287 | 273 | 1.6 | 7.4 | 271 | 1.5
2023-04-18 07:00 | 2023-04-18 07:16 | 28.6 | 18.9 | 291 | 268 | 1.3 | 8.7 | 268 | 1.2
2023-04-18 07:15 | 2023-04-18 07:31 | 27.5 | 20.3 | 247 | 282 | 1.2 | 9.2 | 281 | 1.1
2023-04-18 07:30 | 2023-04-18 07:46 | 24.8 | 21.4 | 380 | 300 | 2.1 | 10 | 300 | 2
2023-04-18 07:45 | 2023-04-18 08:01 | 20.5 | 28.2 | 319 | 286 | 1.4 | 11.5 | 290 | 1.3
2023-04-18 08:00 | 2023-04-18 08:16 | 20.2 | 39.3 | 178 | 309 | 0.8 | 11.6 | 321 | 0.6
2023-04-18 08:15 | 2023-04-18 08:31 | 20.1 | 29.3 | 342 | 308 | 0.6 | 12.1 | 311 | 0.5
2023-04-18 08:30 | 2023-04-18 08:46 | 18.1 | 31.6 | 468 | 303 | 0.5 | 13.5 | 313 | 0.4
2023-04-18 08:45 | 2023-04-18 09:01 | 17.5 | 23.3 | 480 | 313 | 1.3 | 14.4 | 319 | 1.2
2023-04-18 09:00 | 2023-04-18 09:16 | 15.4 | 25.7 | 397 | 323 | 1.7 | 15.2 | 325 | 1.5
2023-04-18 09:15 | 2023-04-18 09:31 | 14 | 22.5 | 569 | 317 | 1.8 | 16.5 | 318 | 1.7
2023-04-18 09:30 | 2023-04-18 09:46 | 12.6 | 39.2 | 764 | 301 | 1.5 | 17.7 | 309 | 1.1
2023-04-18 09:45 | 2023-04-18 10:01 | 11.6 | 59.2 | 703 | 280 | 0.8 | 19.1 | 265 | 0.3
2023-04-18 10:00 | 2023-04-18 10:16 | 11.1 | 32.1 | 461 | 205 | 1.3 | 19 | 214 | 1.1
2023-04-18 10:15 | 2023-04-18 10:31 | 11 | 28.2 | 394 | 242 | 0.9 | 19.4 | 240 | 0.8
2023-04-18 10:30 | 2023-04-18 10:46 | 10.7 | 33 | 413 | 257 | 1 | 20.1 | 255 | 0.8
2023-04-18 10:45 | 2023-04-18 11:01 | 10.3 | 28.4 | 800 | 227 | 1.3 | 20.8 | 223 | 1.2
2023-04-18 11:00 | 2023-04-18 11:16 | 9.3 | 29.9 | 834 | 227 | 1.3 | 22.1 | 229 | 1.1
2023-04-18 11:15 | 2023-04-18 11:31 | 8.4 | 37.1 | 597 | 251 | 1.5 | 22.5 | 253 | 1.2
2023-04-18 11:30 | 2023-04-18 11:46 | 6.4 | 48.8 | 787 | 284 | 1.3 | 22.5 | 285 | 0.8
2023-04-18 11:45 | 2023-04-18 12:01 | 6.6 | 41 | 725 | 256 | 1.2 | 23.4 | 257 | 0.9
2023-04-18 12:00 | 2023-04-18 12:16 | 6.4 | 52 | 1049 | 335 | 1.8 | 23.8 | 328 | 1
2023-04-18 12:15 | 2023-04-18 12:31 | 6.3 | 71.7 | 1069 | 288 | 2.5 | 24.3 | 292 | 0.5
2023-04-18 12:30 | 2023-04-18 12:46 | 6.5 | 33.2 | 1030 | 254 | 3.1 | 24.6 | 256 | 2.6
2023-04-18 12:45 | 2023-04-18 13:01 | 6.7 | 44 | 880 | 322 | 3 | 24.1 | 317 | 2.1
2023-04-18 13:00 | 2023-04-18 13:16 | 6.4 | 56.4 | 950 | 221 | 1.4 | 24.9 | 226 | 0.7
2023-04-18 13:15 | 2023-04-18 13:31 | 6.1 | 43.6 | 888 | 108 | 1.5 | 25.4 | 100 | 1
2023-04-18 13:30 | 2023-04-18 13:46 | 6.2 | 28.4 | 868 | 168 | 2.5 | 25.3 | 169 | 2.2
2023-04-18 13:45 | 2023-04-18 14:01 | 6.1 | 42.5 | 884 | 199 | 3.2 | 25.6 | 202 | 2.3
2023-04-18 14:00 | 2023-04-18 14:16 | 5.1 | 22.6 | 826 | 246 | 4.9 | 26.6 | 247 | 4.5
2023-04-18 14:15 | 2023-04-18 14:31 | 5.2 | 22.2 | 793 | 255 | 4 | 26.5 | 255 | 3.7
2023-04-18 14:30 | 2023-04-18 14:46 | 4.8 | 21.4 | 768 | 251 | 5.5 | 26.4 | 250 | 5.1
2023-04-18 14:45 | 2023-04-18 15:01 | 4.5 | 18.9 | 728 | 249 | 5.3 | 26.3 | 250 | 5
2023-04-18 15:00 | 2023-04-18 15:16 | 4.2 | 19.9 | 681 | 243 | 5.8 | 26.4 | 244 | 5.4
2023-04-18 15:15 | 2023-04-18 15:31 | 4.1 | 18.5 | 634 | 245 | 6.2 | 26.4 | 246 | 5.9
2023-04-18 15:30 | 2023-04-18 15:46 | 4.1 | 17.7 | 559 | 245 | 5.6 | 26.4 | 246 | 5.4
2023-04-18 15:45 | 2023-04-18 16:01 | 4.1 | 21.1 | 372 | 234 | 5 | 25.8 | 233 | 4.6
2023-04-18 16:00 | 2023-04-18 16:16 | 4.3 | 21.9 | 436 | 231 | 5.3 | 25.9 | 231 | 4.9
2023-04-18 16:15 | 2023-04-18 16:31 | 4.3 | 18.4 | 406 | 230 | 5.7 | 25.7 | 230 | 5.4
2023-04-18 16:30 | 2023-04-18 16:46 | 4.4 | 19 | 345 | 232 | 5.7 | 25.3 | 232 | 5.3
2023-04-18 16:45 | 2023-04-18 17:01 | 4.7 | 17.8 | 293 | 230 | 5.4 | 25 | 229 | 5.1
2023-04-18 17:00 | 2023-04-18 17:16 | 4.7 | 17.5 | 235 | 235 | 6.4 | 24.6 | 235 | 6.1
2023-04-18 17:15 | 2023-04-18 17:31 | 4.7 | 18.1 | 194 | 237 | 5.3 | 24.4 | 237 | 5.1
2023-04-18 17:30 | 2023-04-18 17:46 | 5 | 18.8 | 156 | 235 | 5 | 24.1 | 235 | 4.7
2023-04-18 17:45 | 2023-04-18 18:01 | 5.3 | 19.1 | 105 | 235 | 5 | 23.7 | 235 | 4.7
2023-04-18 18:00 | 2023-04-18 18:16 | 5 | 17.8 | 34 | 243 | 5.1 | 23.3 | 243 | 4.9
2023-04-18 18:15 | 2023-04-18 18:31 | 5.4 | 17.3 | 9 | 240 | 3.2 | 22.8 | 240 | 3.1
2023-04-18 18:30 | 2023-04-18 18:46 | 5.8 | 17.4 | 3 | 237 | 4.1 | 22.4 | 236 | 3.9
2023-04-18 18:45 | 2023-04-18 19:01 | 5.9 | 18.5 | 0 | 236 | 3.7 | 22.1 | 236 | 3.5
2023-04-18 19:00 | 2023-04-18 19:16 | 6 | 17.6 | 0 | 235 | 3.4 | 21.7 | 235 | 3.3
2023-04-18 19:15 | 2023-04-18 19:31 | 6.3 | 17.7 | 0 | 234 | 3.5 | 21.4 | 233 | 3.4
2023-04-18 19:30 | 2023-04-18 19:46 | 6.4 | 16.5 | 0 | 232 | 4.2 | 21.3 | 232 | 4
2023-04-18 19:45 | 2023-04-18 20:01 | 6.5 | 17.8 | 0 | 228 | 3.9 | 21.2 | 228 | 3.8
2023-04-18 20:00 | 2023-04-18 20:16 | 6.7 | 16.9 | 0 | 230 | 3.5 | 21.1 | 229 | 3.4
2023-04-18 20:15 | 2023-04-18 20:31 | 6.8 | 17.9 | 0 | 230 | 3.5 | 20.9 | 228 | 3.3
2023-04-18 20:30 | 2023-04-18 20:46 | 7.3 | 18 | 0 | 228 | 2.8 | 20.4 | 228 | 2.7
2023-04-18 20:45 | 2023-04-18 21:01 | 7.6 | 17.2 | 0 | 229 | 2.9 | 20.1 | 228 | 2.7
2023-04-18 21:00 | 2023-04-18 21:16 | 7.7 | 16.3 | 0 | 230 | 2.6 | 20 | 230 | 2.5
2023-04-18 21:15 | 2023-04-18 21:31 | 8.2 | 20 | 0 | 212 | 1.6 | 19.2 | 212 | 1.5
2023-04-18 21:30 | 2023-04-18 21:46 | 9 | 16.7 | 0 | 219 | 1.8 | 18.1 | 218 | 1.7
2023-04-18 21:45 | 2023-04-18 22:01 | 8.6 | 19.2 | 0 | 226 | 2.3 | 18.6 | 227 | 2.2
2023-04-18 22:00 | 2023-04-18 22:16 | 7.5 | 18.6 | 0 | 231 | 2.8 | 19.7 | 231 | 2.7
2023-04-18 22:15 | 2023-04-18 22:31 | 7.2 | 18.5 | 0 | 233 | 2.5 | 19.9 | 234 | 2.4
2023-04-18 22:30 | 2023-04-18 22:46 | 7.4 | 19.2 | 0 | 222 | 2.2 | 19.6 | 223 | 2.1
2023-04-18 22:45 | 2023-04-18 23:01 | 8.3 | 21.7 | 0 | 218 | 1.7 | 18.6 | 221 | 1.6
2023-04-18 23:00 | 2023-04-18 23:16 | 7.9 | 17 | 0 | 227 | 2.6 | 19.2 | 227 | 2.4
2023-04-18 23:15 | 2023-04-18 23:31 | 8.8 | 17.7 | 0 | 210 | 1.9 | 18.2 | 209 | 1.8
2023-04-18 23:30 | 2023-04-18 23:46 | 9.7 | 20.3 | 0 | 219 | 1.7 | 17.2 | 219 | 1.6
2023-04-18 23:45 | 2023-04-19 00:01 | 9.2 | 17 | 0 | 228 | 2.4 | 17.9 | 228 | 2.3
2023-04-19 | 2023-04-19 00:16 | 9.1 | 16.2 | 0 | 233 | 2.9 | 18.3 | 232 | 2.8
2023-04-19 00:15 | 2023-04-19 00:31 | 9.2 | 15.7 | 0 | 238 | 2.8 | 18.1 | 237 | 2.7
2023-04-19 00:30 | 2023-04-19 00:46 | 9.1 | 16.4 | 0 | 242 | 3.5 | 18.1 | 242 | 3.3
2023-04-19 00:45 | 2023-04-19 01:01 | 8.8 | 16 | 0 | 245 | 3.8 | 18.2 | 245 | 3.6
2023-04-19 01:00 | 2023-04-19 01:16 | 8.8 | 16.2 | 0 | 251 | 4 | 18 | 251 | 3.9
2023-04-19 01:15 | 2023-04-19 01:31 | 8.5 | 16.3 | 0 | 249 | 4.5 | 18 | 250 | 4.3
2023-04-19 01:30 | 2023-04-19 01:46 | 8.4 | 16.5 | 0 | 250 | 4.8 | 18.1 | 251 | 4.6
2023-04-19 01:45 | 2023-04-19 02:01 | 8.5 | 16.3 | 0 | 249 | 4.9 | 18.1 | 249 | 4.7
2023-04-19 02:00 | 2023-04-19 02:16 | 8.6 | 16.7 | 0 | 248 | 5.3 | 18.1 | 248 | 5.1
2023-04-19 02:15 | 2023-04-19 02:31 | 9.1 | 16 | 0 | 246 | 4.1 | 17.7 | 246 | 4
2023-04-19 02:30 | 2023-04-19 02:46 | 9.7 | 17.5 | 0 | 251 | 4.7 | 17.5 | 250 | 4.5
2023-04-19 02:45 | 2023-04-19 03:01 | 10.3 | 16.3 | 0 | 250 | 5.5 | 17.6 | 250 | 5.2
2023-04-19 03:00 | 2023-04-19 03:16 | 10.8 | 18.6 | 0 | 251 | 4.5 | 17.3 | 252 | 4.3
2023-04-19 03:15 | 2023-04-19 03:31 | 11.2 | 17.9 | 0 | 251 | 4.5 | 17.2 | 252 | 4.3
2023-04-19 03:30 | 2023-04-19 03:46 | 11.5 | 17.7 | 0 | 251 | 4.2 | 16.9 | 251 | 4
2023-04-19 03:45 | 2023-04-19 04:01 | 11.9 | 18.7 | 0 | 257 | 2.6 | 16.3 | 257 | 2.5
2023-04-19 04:00 | 2023-04-19 04:16 | 12.3 | 26.4 | 0 | 256 | 1.5 | 15.9 | 257 | 1.3
2023-04-19 04:15 | 2023-04-19 04:31 | 11.8 | 22.5 | 0 | 287 | 2.7 | 16 | 287 | 2.5
2023-04-19 04:30 | 2023-04-19 04:46 | 11.8 | 18.5 | 0 | 282 | 3.4 | 16 | 281 | 3.2
2023-04-19 04:45 | 2023-04-19 05:01 | 12.1 | 24.2 | 0 | 277 | 2.7 | 15.8 | 280 | 2.5
2023-04-19 05:00 | 2023-04-19 05:16 | 21.5 | 33.7 | 1 | 124 | 3.7 | 12.1 | 114 | 3.1
2023-04-19 05:15 | 2023-04-19 05:31 | 21.3 | 34.7 | 5 | 140 | 3.5 | 12.2 | 136 | 2.8
2023-04-19 05:30 | 2023-04-19 05:46 | 33.5 | 14.4 | 13 | 120 | 4.4 | 9.4 | 119 | 4.3
2023-04-19 05:45 | 2023-04-19 06:01 | 36.7 | 11.3 | 62 | 108 | 4 | 8.7 | 107 | 3.9
2023-04-19 06:00 | 2023-04-19 06:16 | 35.9 | 9.8 | 133 | 98 | 4.3 | 9.1 | 97 | 4.2
2023-04-19 06:15 | 2023-04-19 06:31 | 33 | 19.7 | 198 | 69 | 2.6 | 10 | 71 | 2.5
2023-04-19 06:30 | 2023-04-19 06:46 | 32.4 | 17.6 | 236 | 78 | 4.1 | 10.8 | 79 | 3.9
2023-04-19 06:45 | 2023-04-19 07:01 | 32.5 | 23.7 | 282 | 56 | 3.7 | 10.9 | 58 | 3.4
2023-04-19 07:00 | 2023-04-19 07:16 | 34.4 | 15.1 | 338 | 84 | 5 | 11.2 | 85 | 4.8
2023-04-19 07:15 | 2023-04-19 07:31 | 35.4 | 15.2 | 385 | 80 | 5 | 11.6 | 82 | 4.8
2023-04-19 07:30 | 2023-04-19 07:46 | 34.4 | 12 | 433 | 97 | 5.8 | 12 | 97 | 5.7
2023-04-19 07:45 | 2023-04-19 08:01 | 33.7 | 13.6 | 487 | 97 | 5.8 | 12 | 97 | 5.6
2023-04-19 08:00 | 2023-04-19 08:16 | 32.7 | 11.1 | 538 | 102 | 6.3 | 12.3 | 102 | 6.1
2023-04-19 08:15 | 2023-04-19 08:31 | 31.4 | 12 | 589 | 106 | 7 | 12.6 | 106 | 6.8
2023-04-19 08:30 | 2023-04-19 08:46 | 29.9 | 12.9 | 637 | 110 | 6.3 | 13.2 | 110 | 6.1
2023-04-19 08:45 | 2023-04-19 09:01 | 28.3 | 13.8 | 684 | 110 | 6.5 | 13.6 | 110 | 6.3
2023-04-19 09:00 | 2023-04-19 09:16 | 27.7 | 11.7 | 727 | 113 | 5.8 | 13.9 | 113 | 5.7
2023-04-19 09:15 | 2023-04-19 09:31 | 26.3 | 18.4 | 766 | 128 | 4 | 14.5 | 124 | 3.8
2023-04-19 09:30 | 2023-04-19 09:46 | 26 | 17.5 | 802 | 115 | 3.8 | 15 | 114 | 3.6
2023-04-19 09:45 | 2023-04-19 10:01 | 24.7 | 16.7 | 835 | 109 | 4.1 | 15.5 | 109 | 3.9
2023-04-19 10:00 | 2023-04-19 10:16 | 22.2 | 23.4 | 865 | 112 | 3 | 16.3 | 115 | 2.7
2023-04-19 10:15 | 2023-04-19 10:31 | 21.1 | 26.2 | 892 | 139 | 2.3 | 16.4 | 136 | 2
2023-04-19 10:30 | 2023-04-19 10:46 | 19.7 | 22 | 917 | 125 | 4.5 | 17.2 | 120 | 4.2
2023-04-19 10:45 | 2023-04-19 11:01 | 19.1 | 16.4 | 934 | 111 | 5.3 | 17.5 | 110 | 5.1
2023-04-19 11:00 | 2023-04-19 11:16 | 18 | 21.4 | 942 | 107 | 4.4 | 18.4 | 107 | 4.1
2023-04-19 11:15 | 2023-04-19 11:31 | 17.3 | 21.7 | 966 | 110 | 3.7 | 18.5 | 111 | 3.5
2023-04-19 11:30 | 2023-04-19 11:46 | 16.2 | 42.5 | 946 | 137 | 2.7 | 19 | 130 | 2
2023-04-19 11:45 | 2023-04-19 12:01 | 14.9 | 20.1 | 960 | 133 | 3 | 19.7 | 132 | 2.8
2023-04-19 12:00 | 2023-04-19 12:16 | 10.4 | 34.8 | 976 | 239 | 4.2 | 21.6 | 239 | 3.5
2023-04-19 12:15 | 2023-04-19 12:31 | 9.7 | 22.6 | 973 | 233 | 5.2 | 21.6 | 233 | 4.8
2023-04-19 12:30 | 2023-04-19 12:46 | 9.5 | 23.6 | 971 | 228 | 6.2 | 21.5 | 227 | 5.7
2023-04-19 12:45 | 2023-04-19 13:01 | 9.1 | 23.6 | 950 | 233 | 6.1 | 21.8 | 232 | 5.6
2023-04-19 13:00 | 2023-04-19 13:16 | 9.1 | 22.4 | 930 | 233 | 6.2 | 21.7 | 232 | 5.8
2023-04-19 13:15 | 2023-04-19 13:31 | 8.7 | 18.6 | 908 | 225 | 6.7 | 21.5 | 225 | 6.3
2023-04-19 13:30 | 2023-04-19 13:46 | 8.5 | 19.8 | 891 | 231 | 5.6 | 21.6 | 231 | 5.2
2023-04-19 13:45 | 2023-04-19 14:01 | 7.7 | 20.8 | 873 | 236 | 5.8 | 22 | 236 | 5.4
2023-04-19 14:00 | 2023-04-19 14:16 | 7.1 | 19.9 | 829 | 225 | 6.1 | 21.7 | 224 | 5.7
2023-04-19 14:15 | 2023-04-19 14:31 | 6.9 | 19.8 | 812 | 229 | 6 | 21.5 | 228 | 5.6
2023-04-19 14:30 | 2023-04-19 14:46 | 6.9 | 22.1 | 763 | 223 | 6.1 | 21.6 | 221 | 5.6
2023-04-19 14:45 | 2023-04-19 15:01 | 6.8 | 18.8 | 731 | 242 | 6.2 | 21.5 | 241 | 5.9
2023-04-19 15:00 | 2023-04-19 15:16 | 6.7 | 21.1 | 679 | 242 | 4.9 | 22.1 | 244 | 4.6
2023-04-19 15:15 | 2023-04-19 15:31 | 6.5 | 20.7 | 454 | 231 | 5.9 | 21.5 | 230 | 5.5
2023-04-19 15:30 | 2023-04-19 15:46 | 6.6 | 19.8 | 316 | 235 | 5.9 | 21 | 234 | 5.5
2023-04-19 15:45 | 2023-04-19 16:01 | 6.8 | 18.9 | 199 | 238 | 4.6 | 20.8 | 238 | 4.4
2023-04-19 16:00 | 2023-04-19 16:16 | 6.4 | 18.3 | 215 | 236 | 5.3 | 20.8 | 236 | 5.1
2023-04-19 16:15 | 2023-04-19 16:31 | 8.3 | 30.2 | 377 | 259 | 5.2 | 20.5 | 257 | 4.4
2023-04-19 16:30 | 2023-04-19 16:46 | 10.3 | 22.2 | 375 | 296 | 4.7 | 19.9 | 297 | 4.4
2023-04-19 16:45 | 2023-04-19 17:01 | 11.9 | 23.1 | 257 | 285 | 4.6 | 19.1 | 285 | 4.3
2023-04-19 17:00 | 2023-04-19 17:16 | 13.9 | 22.5 | 163 | 289 | 5.5 | 18.2 | 289 | 5.1
2023-04-19 17:15 | 2023-04-19 17:31 | 15.6 | 21.9 | 103 | 294 | 4.9 | 17.3 | 293 | 4.6
2023-04-19 17:30 | 2023-04-19 17:46 | 16.6 | 22.4 | 72 | 298 | 5.3 | 16.6 | 298 | 4.9
2023-04-19 17:45 | 2023-04-19 18:01 | 17.1 | 23 | 70 | 294 | 5.5 | 16.1 | 294 | 5
2023-04-19 18:00 | 2023-04-19 18:16 | 17 | 21.9 | 56 | 289 | 4.9 | 15.7 | 289 | 4.6
2023-04-19 18:15 | 2023-04-19 18:31 | 19.1 | 22.6 | 21 | 291 | 5.1 | 14.8 | 291 | 4.7
2023-04-19 18:30 | 2023-04-19 18:46 | 20.8 | 20.9 | 4 | 274 | 4.6 | 14.2 | 273 | 4.3
2023-04-19 18:45 | 2023-04-19 19:01 | 20.7 | 21.4 | 1 | 278 | 3.8 | 13.9 | 278 | 3.5
2023-04-19 19:00 | 2023-04-19 19:16 | 17.6 | 23.3 | 0 | 284 | 4.1 | 13.7 | 284 | 3.8
2023-04-19 19:15 | 2023-04-19 19:31 | 25.3 | 31.6 | 0 | 310 | 5.4 | 11.9 | 324 | 4.6
2023-04-19 19:30 | 2023-04-19 19:46 | 59.4 | 14.9 | 0 | 353 | 9.8 | 6.2 | 353 | 9.5
2023-04-19 19:45 | 2023-04-19 20:01 | 63.2 | 13.6 | 0 | 357 | 9.9 | 5.3 | 358 | 9.6
2023-04-19 20:00 | 2023-04-19 20:16 | 64.1 | 12.9 | 0 | 4 | 10.3 | 5 | 4 | 10
2023-04-19 20:15 | 2023-04-19 20:31 | 65 | 12 | 0 | 2 | 9.6 | 4.8 | 3 | 9.4
2023-04-19 20:30 | 2023-04-19 20:46 | 65.4 | 13.7 | 0 | 1 | 9 | 4.7 | 2 | 8.7
2023-04-19 20:45 | 2023-04-19 21:01 | 65.9 | 12.8 | 0 | 8 | 9.4 | 4.6 | 8 | 9.1
2023-04-19 21:00 | 2023-04-19 21:16 | 66.1 | 10.5 | 0 | 11 | 9.9 | 4.4 | 11 | 9.7
2023-04-19 21:15 | 2023-04-19 21:31 | 66.6 | 11.5 | 0 | 16 | 8.5 | 4.3 | 16 | 8.4
2023-04-19 21:30 | 2023-04-19 21:46 | 66.9 | 11.8 | 0 | 15 | 8.6 | 4.1 | 16 | 8.4
2023-04-19 21:45 | 2023-04-19 22:01 | 66.2 | 11.6 | 0 | 18 | 7.4 | 3.9 | 18 | 7.2
2023-04-19 22:00 | 2023-04-19 22:16 | 62.4 | 17.6 | 0 | 5 | 5.8 | 3.8 | 7 | 5.5
2023-04-19 22:15 | 2023-04-19 22:31 | 57.9 | 15.2 | 0 | 339 | 3.5 | 3.7 | 340 | 3.4
2023-04-19 22:30 | 2023-04-19 22:46 | 54.6 | 15 | 0 | 340 | 3.5 | 3.6 | 341 | 3.4
2023-04-19 22:45 | 2023-04-19 23:01 | 54.8 | 13 | 0 | 348 | 4 | 3.4 | 348 | 3.9
2023-04-19 23:00 | 2023-04-19 23:16 | 56.4 | 18 | 0 | 331 | 2.5 | 3.3 | 330 | 2.4
2023-04-19 23:15 | 2023-04-19 23:31 | 57.5 | 55.7 | 0 | 273 | 1 | 3.2 | 276 | 0.5
2023-04-19 23:30 | 2023-04-19 23:46 | 57.6 | 35.9 | 0 | 307 | 1.5 | 3.1 | 304 | 1.2
2023-04-19 23:45 | 2023-04-20 00:01 | 58.1 | 42.4 | 0 | 276 | 0.3 | 2.9 | 257 | 0.1
2023-04-20 | 2023-04-20 00:16 | 59.3 | 30.4 | 0 | 309 | 0.4 | 2.5 | 311 | 0.3
2023-04-20 00:15 | 2023-04-20 00:31 | 60.1 | 10.9 | 0 | 354 | 1.4 | 2.4 | 352 | 1.4
2023-04-20 00:30 | 2023-04-20 00:46 | 61 | 22.6 | 0 | 45 | 1 | 1.9 | 44 | 0.9
2023-04-20 00:45 | 2023-04-20 01:01 | 62.5 | 20 | 0 | 49 | 1 | 2 | 49 | 1
2023-04-20 01:00 | 2023-04-20 01:16 | 63.7 | 11.8 | 0 | 31 | 1.4 | 1.8 | 30 | 1.4
2023-04-20 01:15 | 2023-04-20 01:31 | 63 | 10.7 | 0 | 18 | 1 | 2.1 | 13 | 0.9
2023-04-20 01:30 | 2023-04-20 01:46 | 63.1 | 41.2 | 0 | 2 | 0.3 | 1.8 | 16 | 0.2
2023-04-20 01:45 | 2023-04-20 02:01 | 65.7 | 19.1 | 0 | 305 | 0.7 | 0.8 | 305 | 0.7
2023-04-20 02:00 | 2023-04-20 02:16 | 64.7 | 12.9 | 0 | 218 | 0.7 | 1.1 | 219 | 0.6
2023-04-20 02:15 | 2023-04-20 02:31 | 63.9 | 9.4 | 0 | 205 | 0.1 | 1 | 205 | 0.1
2023-04-20 02:30 | 2023-04-20 02:46 | 65.9 | 24.3 | 0 | 153 | 0.6 | 0.7 | 154 | 0.6
2023-04-20 02:45 | 2023-04-20 03:01 | 66.8 | 21.5 | 0 | 222 | 0.9 | 0.7 | 222 | 0.8
2023-04-20 03:00 | 2023-04-20 03:16 | 66.5 | 16.2 | 0 | 222 | 1.1 | 0.3 | 221 | 1.1
2023-04-20 03:15 | 2023-04-20 03:31 | 67.5 | 14.5 | 0 | 253 | 0.6 | 0.1 | 252 | 0.6
2023-04-20 03:30 | 2023-04-20 03:46 | 68.9 | 56.1 | 0 | 256 | 0.4 | -0.3 | 254 | 0.1
2023-04-20 03:45 | 2023-04-20 04:01 | 68.9 | 29.3 | 0 | 319 | 0.4 | -0.3 | 324 | 0.3
2023-04-20 04:00 | 2023-04-20 04:16 | 69.5 | 41.3 | 0 | 69 | 0.4 | -0.2 | 73 | 0.3
2023-04-20 04:15 | 2023-04-20 04:31 | 69.4 | 19 | 0 | 46 | 0.6 | -0.1 | 42 | 0.6
2023-04-20 04:30 | 2023-04-20 04:46 | 69.3 | 17.6 | 0 | 24 | 1.1 | 0 | 21 | 1.1
2023-04-20 04:45 | 2023-04-20 05:01 | 69.5 | 19.8 | 0 | 12 | 1.4 | 0.1 | 8 | 1.3
2023-04-20 05:00 | 2023-04-20 05:16 | 69.6 | 43.2 | 2 | 345 | 0.9 | -0.3 | 341 | 0.6
2023-04-20 05:15 | 2023-04-20 05:31 | 70 | 71 | 13 | 154 | 0.6 | -0.1 | 256 | 0
2023-04-20 05:30 | 2023-04-20 05:46 | 67.4 | 63.3 | 42 | 266 | 0.8 | -0.7 | 308 | 0.3
2023-04-20 05:45 | 2023-04-20 06:01 | 69 | 39.9 | 80 | 285 | 0.8 | -0.6 | 283 | 0.6
2023-04-20 06:00 | 2023-04-20 06:16 | 65.9 | 20.7 | 124 | 314 | 1.3 | -0.4 | 316 | 1.2
2023-04-20 06:15 | 2023-04-20 06:31 | 64.4 | 23.3 | 175 | 306 | 1.1 | 0.8 | 311 | 1
2023-04-20 06:30 | 2023-04-20 06:46 | 63.4 | 25.5 | 226 | 295 | 1.2 | 1.8 | 295 | 1.1
2023-04-20 06:45 | 2023-04-20 07:01 | 60.6 | 17.1 | 281 | 326 | 2.2 | 2.1 | 327 | 2.1
2023-04-20 07:00 | 2023-04-20 07:16 | 58.1 | 15.4 | 338 | 334 | 3.5 | 3 | 335 | 3.3
2023-04-20 07:15 | 2023-04-20 07:31 | 55.9 | 22.3 | 395 | 313 | 2.2 | 3.6 | 318 | 2
2023-04-20 07:30 | 2023-04-20 07:46 | 54.6 | 20.4 | 448 | 323 | 2.4 | 3.9 | 326 | 2.2
2023-04-20 07:45 | 2023-04-20 08:01 | 52.4 | 23.5 | 503 | 313 | 2.4 | 4.6 | 316 | 2.2
2023-04-20 08:00 | 2023-04-20 08:16 | 49.8 | 29.4 | 552 | 276 | 1.5 | 5.3 | 276 | 1.3
2023-04-20 08:15 | 2023-04-20 08:31 | 38.8 | 22.3 | 606 | 273 | 1.9 | 6.1 | 271 | 1.8
2023-04-20 08:30 | 2023-04-20 08:46 | 23.5 | 27 | 654 | 278 | 3.1 | 7 | 277 | 2.8
2023-04-20 08:45 | 2023-04-20 09:01 | 19.4 | 25.3 | 703 | 301 | 3.6 | 7.4 | 303 | 3.2
2023-04-20 09:00 | 2023-04-20 09:16 | 16.9 | 24.5 | 748 | 297 | 3.7 | 7.9 | 297 | 3.3
2023-04-20 09:15 | 2023-04-20 09:31 | 15.2 | 23.9 | 791 | 279 | 3.9 | 8.3 | 279 | 3.6
2023-04-20 09:30 | 2023-04-20 09:46 | 11.3 | 26.1 | 828 | 282 | 4.3 | 8.6 | 281 | 3.9
2023-04-20 09:45 | 2023-04-20 10:01 | 8.8 | 19.8 | 862 | 265 | 5 | 9 | 263 | 4.7
2023-04-20 10:00 | 2023-04-20 10:16 | 8.2 | 23.4 | 892 | 272 | 4.4 | 9.3 | 271 | 4
2023-04-20 10:15 | 2023-04-20 10:31 | 8.2 | 23 | 916 | 262 | 4.4 | 9.6 | 260 | 4
2023-04-20 10:30 | 2023-04-20 10:46 | 7.2 | 26.3 | 940 | 274 | 4.1 | 10.3 | 270 | 3.7
2023-04-20 10:45 | 2023-04-20 11:01 | 6.1 | 28.7 | 961 | 283 | 4.7 | 10.2 | 282 | 4.1
2023-04-20 11:00 | 2023-04-20 11:16 | 5.5 | 31.7 | 976 | 291 | 5.1 | 10.4 | 293 | 4.3
2023-04-20 11:15 | 2023-04-20 11:31 | 4.8 | 22.1 | 987 | 279 | 4.4 | 10.8 | 277 | 4
2023-04-20 11:30 | 2023-04-20 11:46 | 4.7 | 26.2 | 996 | 289 | 4.5 | 11 | 289 | 4
2023-04-20 11:45 | 2023-04-20 12:01 | 4.6 | 30.4 | 999 | 284 | 4 | 11.5 | 287 | 3.4
2023-04-20 12:00 | 2023-04-20 12:16 | 4.7 | 27.3 | 996 | 290 | 4.5 | 11.7 | 289 | 4
2023-04-20 12:15 | 2023-04-20 12:31 | 4.7 | 28.3 | 989 | 302 | 4.5 | 11.8 | 304 | 3.9
2023-04-20 12:30 | 2023-04-20 12:46 | 4.5 | 30.2 | 983 | 288 | 4.6 | 11.9 | 293 | 4
2023-04-20 12:45 | 2023-04-20 13:01 | 4.6 | 18.7 | 973 | 322 | 5.5 | 12.4 | 323 | 5.2
2023-04-20 13:00 | 2023-04-20 13:16 | 4.7 | 23.7 | 955 | 308 | 4.8 | 12.5 | 310 | 4.4
2023-04-20 13:15 | 2023-04-20 13:31 | 5.1 | 27.2 | 934 | 301 | 4.3 | 12.5 | 301 | 3.8
2023-04-20 13:30 | 2023-04-20 13:46 | 5.1 | 24.9 | 916 | 320 | 4.5 | 12.8 | 322 | 4.1
2023-04-20 13:45 | 2023-04-20 14:01 | 4.8 | 29.1 | 887 | 306 | 5.3 | 13.1 | 309 | 4.6
2023-04-20 14:00 | 2023-04-20 14:16 | 5 | 18.6 | 826 | 327 | 5.4 | 13.1 | 329 | 5.1
2023-04-20 14:15 | 2023-04-20 14:31 | 4.8 | 29.3 | 822 | 299 | 3.9 | 13.5 | 305 | 3.4
2023-04-20 14:30 | 2023-04-20 14:46 | 5.1 | 21.9 | 790 | 319 | 4.9 | 13.2 | 324 | 4.6
2023-04-20 14:45 | 2023-04-20 15:01 | 5.4 | 28.6 | 750 | 345 | 5.5 | 13 | 350 | 4.8
2023-04-20 15:00 | 2023-04-20 15:16 | 4.8 | 31.7 | 703 | 317 | 4 | 13.5 | 318 | 3.4
2023-04-20 15:15 | 2023-04-20 15:31 | 4.8 | 18.7 | 661 | 335 | 4.5 | 13.3 | 336 | 4.2
2023-04-20 15:30 | 2023-04-20 15:46 | 4.8 | 18.4 | 616 | 324 | 4.8 | 13.7 | 327 | 4.6
2023-04-20 15:45 | 2023-04-20 16:01 | 4.9 | 23.2 | 589 | 349 | 3.9 | 13.4 | 350 | 3.6
2023-04-20 16:00 | 2023-04-20 16:16 | 5.7 | 16 | 540 | 13 | 6.9 | 12.6 | 13 | 6.7
2023-04-20 16:15 | 2023-04-20 16:31 | 5.9 | 16.1 | 503 | 11 | 7.3 | 12.4 | 11 | 7
2023-04-20 16:30 | 2023-04-20 16:46 | 6.5 | 14 | 451 | 13 | 7.8 | 11.8 | 13 | 7.5
2023-04-20 16:45 | 2023-04-20 17:01 | 7.7 | 12.9 | 199 | 24 | 8.9 | 11 | 24 | 8.7
2023-04-20 17:00 | 2023-04-20 17:16 | 7.5 | 22.2 | 146 | 49 | 6.4 | 10.8 | 47 | 6
2023-04-20 17:15 | 2023-04-20 17:31 | 8.2 | 35.1 | 79 | 46 | 6.9 | 10.7 | 40 | 5.6
2023-04-20 17:30 | 2023-04-20 17:46 | 12.2 | 12.4 | 39 | 336 | 8.9 | 9.8 | 336 | 8.7
2023-04-20 17:45 | 2023-04-20 18:01 | 12.8 | 12.1 | 20 | 338 | 7.6 | 9.5 | 338 | 7.4
2023-04-20 18:00 | 2023-04-20 18:16 | 12.6 | 14.3 | 14 | 349 | 7.6 | 9.4 | 349 | 7.3
2023-04-20 18:15 | 2023-04-20 18:31 | 12.1 | 14.9 | 9 | 347 | 6.9 | 9.2 | 348 | 6.7
2023-04-20 18:30 | 2023-04-20 18:46 | 10.9 | 12.9 | 2 | 353 | 6.7 | 9.2 | 354 | 6.6
2023-04-20 18:45 | 2023-04-20 19:01 | 10.8 | 12.5 | 0 | 348 | 6.3 | 9 | 348 | 6.2
2023-04-20 19:00 | 2023-04-20 19:16 | 12.2 | 11.7 | 0 | 334 | 7.1 | 8.8 | 335 | 6.9
2023-04-20 19:15 | 2023-04-20 19:31 | 12.9 | 12.4 | 0 | 330 | 4.3 | 8.6 | 330 | 4.2
2023-04-20 19:30 | 2023-04-20 19:46 | 13.1 | 14 | 0 | 326 | 3.4 | 8.6 | 326 | 3.3
2023-04-20 19:45 | 2023-04-20 20:01 | 13.3 | 15.1 | 0 | 323 | 2.7 | 8.3 | 324 | 2.6
2023-04-20 20:00 | 2023-04-20 20:16 | 13.1 | 21.6 | 0 | 310 | 3.1 | 8.4 | 310 | 2.9
2023-04-20 20:15 | 2023-04-20 20:31 | 12.5 | 21.3 | 0 | 303 | 3.6 | 8.3 | 304 | 3.4
2023-04-20 20:30 | 2023-04-20 20:46 | 12.5 | 22.4 | 0 | 283 | 2.9 | 8.1 | 284 | 2.6
2023-04-20 20:45 | 2023-04-20 21:01 | 12.5 | 24.9 | 0 | 289 | 1.9 | 7.8 | 288 | 1.7
2023-04-20 21:00 | 2023-04-20 21:16 | 12.2 | 21.8 | 0 | 304 | 1.9 | 7.7 | 304 | 1.7
2023-04-20 21:15 | 2023-04-20 21:31 | 12.8 | 30 | 0 | 17 | 2.2 | 7.1 | 9 | 1.9
2023-04-20 21:30 | 2023-04-20 21:46 | 13.2 | 26.2 | 0 | 10 | 1.3 | 7 | 15 | 1.2
2023-04-20 21:45 | 2023-04-20 22:01 | 13.5 | 48.5 | 0 | 64 | 0.3 | 6.7 | 35 | 0.1
2023-04-20 22:00 | 2023-04-20 22:16 | 13.8 | 16.7 | 0 | 328 | 0.7 | 6.3 | 324 | 0.7
2023-04-20 22:15 | 2023-04-20 22:31 | 15 | 28.9 | 0 | 231 | 1.3 | 6.4 | 241 | 1.2
2023-04-20 22:30 | 2023-04-20 22:46 | 15.8 | 19.7 | 0 | 254 | 1.8 | 5.9 | 255 | 1.7
2023-04-20 22:45 | 2023-04-20 23:01 | 16.2 | 20.4 | 0 | 266 | 1.9 | 5.6 | 265 | 1.8
2023-04-20 23:00 | 2023-04-20 23:16 | 17.1 | 18.4 | 0 | 271 | 2.2 | 5.3 | 270 | 2.1
2023-04-20 23:15 | 2023-04-20 23:31 | 17.3 | 22.9 | 0 | 273 | 2.7 | 5.3 | 268 | 2.4
2023-04-20 23:30 | 2023-04-20 23:46 | 17.3 | 16 | 0 | 266 | 4.3 | 5.4 | 265 | 4.1
2023-04-20 23:45 | 2023-04-21 00:01 | 18 | 16.9 | 0 | 263 | 3.2 | 4.8 | 263 | 3.1
2023-04-21 | 2023-04-21 00:16 | 18.3 | 16.2 | 0 | 261 | 3 | 4.8 | 261 | 2.9
2023-04-21 00:15 | 2023-04-21 00:31 | 17.6 | 13.7 | 0 | 256 | 3.9 | 5.1 | 256 | 3.8
2023-04-21 00:30 | 2023-04-21 00:46 | 19.4 | 13.9 | 0 | 258 | 3.3 | 4.2 | 257 | 3.2
2023-04-21 00:45 | 2023-04-21 01:01 | 21.6 | 14.6 | 0 | 258 | 3 | 3.7 | 258 | 2.9
2023-04-21 01:00 | 2023-04-21 01:16 | 23.5 | 15.7 | 0 | 253 | 3.3 | 3.3 | 254 | 3.1
2023-04-21 01:15 | 2023-04-21 01:31 | 23.5 | 15.9 | 0 | 253 | 3.3 | 3 | 254 | 3.2
2023-04-21 01:30 | 2023-04-21 01:46 | 24.6 | 27.7 | 0 | 273 | 3.1 | 2.7 | 271 | 2.8
2023-04-21 01:45 | 2023-04-21 02:01 | 24.7 | 17 | 0 | 314 | 2.2 | 0.8 | 316 | 2.1
2023-04-21 02:00 | 2023-04-21 02:16 | 25.4 | 19.5 | 0 | 306 | 1.7 | 0.8 | 307 | 1.6
2023-04-21 02:15 | 2023-04-21 02:31 | 25.9 | 15.6 | 0 | 317 | 3.2 | 0.9 | 317 | 3.1
2023-04-21 02:30 | 2023-04-21 02:46 | 24.9 | 16 | 0 | 315 | 3.3 | 1.2 | 315 | 3.1
2023-04-21 02:45 | 2023-04-21 03:01 | 25.4 | 14.3 | 0 | 319 | 3.1 | 0.7 | 319 | 3
2023-04-21 03:00 | 2023-04-21 03:16 | 25.8 | 12 | 0 | 316 | 2.6 | 0.4 | 315 | 2.6
2023-04-21 03:15 | 2023-04-21 03:31 | 24.7 | 21.9 | 0 | 299 | 1.6 | 1 | 299 | 1.5
2023-04-21 03:30 | 2023-04-21 03:46 | 23.1 | 23.6 | 0 | 304 | 1.2 | 1.5 | 301 | 1.1
2023-04-21 03:45 | 2023-04-21 04:01 | 22.6 | 26.5 | 0 | 281 | 1.2 | 1.8 | 279 | 1
2023-04-21 04:00 | 2023-04-21 04:16 | 22.9 | 19.5 | 0 | 263 | 1.8 | 2.1 | 262 | 1.7
2023-04-21 04:15 | 2023-04-21 04:31 | 25.4 | 20.7 | 0 | 237 | 1.7 | 1.5 | 238 | 1.6
2023-04-21 04:30 | 2023-04-21 04:46 | 27.1 | 17.8 | 0 | 259 | 1.4 | 0.8 | 259 | 1.3
2023-04-21 04:45 | 2023-04-21 05:01 | 27.8 | 66.4 | 0 | 353 | 0.7 | 0.6 | 356 | 0.2
2023-04-21 05:00 | 2023-04-21 05:16 | 27.9 | 25.5 | 3 | 53 | 0.9 | -0.2 | 52 | 0.8
2023-04-21 05:15 | 2023-04-21 05:31 | 26.2 | 23.8 | 26 | 353 | 1.6 | 0.4 | 348 | 1.5
2023-04-21 05:30 | 2023-04-21 05:46 | 24.2 | 19.8 | 59 | 317 | 2 | 1.1 | 318 | 1.9
2023-04-21 05:45 | 2023-04-21 06:01 | 22.1 | 27.9 | 111 | 291 | 2 | 2.4 | 289 | 1.8
2023-04-21 06:00 | 2023-04-21 06:16 | 21.1 | 15.7 | 117 | 320 | 3 | 2.3 | 321 | 2.8
2023-04-21 06:15 | 2023-04-21 06:31 | 21 | 19 | 89 | 305 | 2.1 | 2.2 | 306 | 2
2023-04-21 06:30 | 2023-04-21 06:46 | 21.8 | 24.1 | 100 | 292 | 1.3 | 2 | 293 | 1.2
2023-04-21 06:45 | 2023-04-21 07:01 | 20.2 | 33.3 | 108 | 295 | 1.1 | 2.8 | 301 | 1
2023-04-21 07:00 | 2023-04-21 07:16 | 21.4 | 18.2 | 134 | 336 | 2.6 | 2 | 335 | 2.5
2023-04-21 07:15 | 2023-04-21 07:31 | 19.4 | 13.7 | 154 | 329 | 2.7 | 2.9 | 329 | 2.6
2023-04-21 07:30 | 2023-04-21 07:46 | 18 | 17.9 | 192 | 327 | 2.6 | 3.6 | 329 | 2.4
2023-04-21 07:45 | 2023-04-21 08:01 | 17.5 | 24.6 | 272 | 314 | 2 | 4.1 | 318 | 1.8
2023-04-21 08:00 | 2023-04-21 08:16 | 16 | 33.5 | 434 | 293 | 1.8 | 5.1 | 293 | 1.5
2023-04-21 08:15 | 2023-04-21 08:31 | 14.2 | 31.2 | 542 | 281 | 2.7 | 6.2 | 273 | 2.3
2023-04-21 08:30 | 2023-04-21 08:46 | 12.1 | 17.5 | 466 | 254 | 4.6 | 6.6 | 254 | 4.4
2023-04-21 08:45 | 2023-04-21 09:01 | 11.1 | 16.8 | 494 | 254 | 4.3 | 7 | 254 | 4.1
2023-04-21 09:00 | 2023-04-21 09:16 | 10.8 | 20.5 | 533 | 262 | 3.7 | 7.5 | 261 | 3.5
2023-04-21 09:15 | 2023-04-21 09:31 | 9.8 | 17.7 | 597 | 265 | 3.6 | 7.9 | 264 | 3.5
2023-04-21 09:30 | 2023-04-21 09:46 | 9 | 27.8 | 759 | 285 | 3.2 | 8.7 | 285 | 2.8
2023-04-21 09:45 | 2023-04-21 10:01 | 9.2 | 22.3 | 810 | 272 | 3.8 | 9.4 | 271 | 3.5
2023-04-21 10:00 | 2023-04-21 10:16 | 9.1 | 25.1 | 896 | 272 | 3 | 10.3 | 272 | 2.7
2023-04-21 10:15 | 2023-04-21 10:31 | 9 | 35.2 | 853 | 245 | 2.6 | 10.6 | 241 | 2.1
2023-04-21 10:30 | 2023-04-21 10:46 | 9.5 | 24.5 | 867 | 223 | 2.5 | 10.7 | 224 | 2.3
2023-04-21 10:45 | 2023-04-21 11:01 | 9.3 | 38.5 | 753 | 246 | 1.9 | 11.3 | 247 | 1.4
2023-04-21 11:00 | 2023-04-21 11:16 | 8.9 | 27.6 | 736 | 289 | 3.4 | 12.1 | 288 | 3
2023-04-21 11:15 | 2023-04-21 11:31 | 8.6 | 27.7 | 835 | 288 | 2.6 | 12.4 | 287 | 2.3
2023-04-21 11:30 | 2023-04-21 11:46 | 8.1 | 44.4 | 752 | 275 | 1.5 | 13.2 | 272 | 1
2023-04-21 11:45 | 2023-04-21 12:01 | 7.7 | 19.7 | 709 | 341 | 4.6 | 12.7 | 342 | 4.3
2023-04-21 12:00 | 2023-04-21 12:16 | 7.7 | 21.4 | 913 | 20 | 4.7 | 12.4 | 18 | 4.3
2023-04-21 12:15 | 2023-04-21 12:31 | 7.8 | 16.2 | 883 | 25 | 5.2 | 12.5 | 23 | 5
2023-04-21 12:30 | 2023-04-21 12:46 | 7.7 | 28.1 | 977 | 45 | 3.6 | 12.9 | 46 | 3.2
2023-04-21 12:45 | 2023-04-21 13:01 | 7.5 | 31.9 | 937 | 57 | 4.4 | 13.4 | 61 | 3.8
2023-04-21 13:00 | 2023-04-21 13:16 | 7.2 | 29.5 | 951 | 72 | 4.3 | 13.6 | 73 | 3.7
2023-04-21 13:15 | 2023-04-21 13:31 | 7.5 | 37.6 | 679 | 41 | 3.4 | 13 | 42 | 2.7
2023-04-21 13:30 | 2023-04-21 13:46 | 7 | 27.4 | 717 | 62 | 4.2 | 13.3 | 62 | 3.7
2023-04-21 13:45 | 2023-04-21 14:01 | 7 | 30 | 541 | 53 | 4.1 | 13.1 | 52 | 3.6
2023-04-21 14:00 | 2023-04-21 14:16 | 7 | 23.5 | 556 | 71 | 4.1 | 13.4 | 75 | 3.8
2023-04-21 14:15 | 2023-04-21 14:31 | 7.2 | 21.5 | 511 | 37 | 4.3 | 13 | 35 | 4
2023-04-21 14:30 | 2023-04-21 14:46 | 7.2 | 18.6 | 412 | 29 | 5 | 13 | 27 | 4.8
2023-04-21 14:45 | 2023-04-21 15:01 | 7.2 | 16.2 | 366 | 44 | 5.5 | 12.4 | 43 | 5.3
2023-04-21 15:00 | 2023-04-21 15:16 | 7.5 | 24.7 | 425 | 51 | 5.3 | 12.2 | 52 | 4.8
2023-04-21 15:15 | 2023-04-21 15:31 | 7.8 | 19 | 302 | 51 | 4.9 | 11.7 | 50 | 4.6
2023-04-21 15:30 | 2023-04-21 15:46 | 7.8 | 22.5 | 256 | 57 | 4.6 | 11.8 | 57 | 4.2
2023-04-21 15:45 | 2023-04-21 16:01 | 7.9 | 20.3 | 217 | 48 | 3.9 | 11.7 | 48 | 3.7
2023-04-21 16:00 | 2023-04-21 16:16 | 7.9 | 22.2 | 173 | 49 | 3.3 | 11.8 | 48 | 3.1
2023-04-21 16:15 | 2023-04-21 16:31 | 8.1 | 21.9 | 136 | 60 | 3.2 | 11.6 | 60 | 3
2023-04-21 16:30 | 2023-04-21 16:46 | 8.2 | 20.1 | 126 | 46 | 3.1 | 11.8 | 44 | 2.9
2023-04-21 16:45 | 2023-04-21 17:01 | 8.6 | 21.3 | 98 | 71 | 3.2 | 11.7 | 72 | 3
2023-04-21 17:00 | 2023-04-21 17:16 | 9.1 | 16.9 | 72 | 37 | 3.5 | 11.6 | 36 | 3.3
2023-04-21 17:15 | 2023-04-21 17:31 | 9.4 | 19.6 | 48 | 71 | 2.5 | 11.5 | 73 | 2.4
2023-04-21 17:30 | 2023-04-21 17:46 | 9.5 | 18.4 | 48 | 75 | 2.3 | 11.5 | 78 | 2.2
2023-04-21 17:45 | 2023-04-21 18:01 | 9.2 | 19.5 | 77 | 66 | 1.8 | 11.6 | 69 | 1.7
2023-04-21 18:00 | 2023-04-21 18:16 | 9.3 | 9.2 | 54 | 93 | 3.1 | 11.4 | 93 | 3.1
2023-04-21 18:15 | 2023-04-21 18:31 | 9.5 | 10.9 | 19 | 95 | 2.3 | 11.2 | 94 | 2.2
2023-04-21 18:30 | 2023-04-21 18:46 | 9.8 | 8.4 | 4 | 106 | 2.1 | 10.8 | 106 | 2.1
2023-04-21 18:45 | 2023-04-21 19:01 | 9.9 | 10.7 | 0 | 121 | 1.4 | 10.5 | 121 | 1.4
2023-04-21 19:00 | 2023-04-21 19:16 | 10.9 | 9 | 0 | 125 | 1.6 | 10.4 | 126 | 1.6
2023-04-21 19:15 | 2023-04-21 19:31 | 11.1 | 10.4 | 0 | 117 | 1.3 | 10.2 | 117 | 1.3
2023-04-21 19:30 | 2023-04-21 19:46 | 11 | 6.1 | 0 | 106 | 1.7 | 9.7 | 106 | 1.7
2023-04-21 19:45 | 2023-04-21 20:01 | 11.2 | 17.6 | 0 | 135 | 0.8 | 9.6 | 130 | 0.7
2023-04-21 20:00 | 2023-04-21 20:16 | 12.3 | 23.4 | 0 | 88 | 2.4 | 9.3 | 85 | 2.2
2023-04-21 20:15 | 2023-04-21 20:31 | 17 | 9.3 | 0 | 83 | 3.9 | 9.1 | 83 | 3.8
2023-04-21 20:30 | 2023-04-21 20:46 | 18.8 | 12.2 | 0 | 79 | 2.3 | 8.9 | 82 | 2.3
2023-04-21 20:45 | 2023-04-21 21:01 | 19.4 | 22.5 | 0 | 56 | 1.3 | 8.6 | 59 | 1.2
2023-04-21 21:00 | 2023-04-21 21:16 | 21.4 | 17.2 | 0 | 54 | 2.5 | 8.6 | 51 | 2.4
2023-04-21 21:15 | 2023-04-21 21:31 | 23.1 | 13.1 | 0 | 46 | 4.7 | 7.9 | 45 | 4.6
2023-04-21 21:30 | 2023-04-21 21:46 | 25.1 | 17.4 | 0 | 53 | 3.1 | 7.5 | 53 | 3
2023-04-21 21:45 | 2023-04-21 22:01 | 26.6 | 20.7 | 0 | 67 | 2.5 | 7.2 | 67 | 2.3
2023-04-21 22:00 | 2023-04-21 22:16 | 27.7 | 16.3 | 0 | 74 | 2.8 | 7 | 77 | 2.7
2023-04-21 22:15 | 2023-04-21 22:31 | 28.9 | 16 | 0 | 75 | 2.9 | 6.8 | 76 | 2.8
2023-04-21 22:30 | 2023-04-21 22:46 | 29.6 | 19.4 | 0 | 66 | 1.8 | 6.7 | 68 | 1.7
2023-04-21 22:45 | 2023-04-21 23:01 | 30.4 | 13.3 | 0 | 41 | 2.1 | 6.5 | 40 | 2.1
2023-04-21 23:00 | 2023-04-21 23:16 | 32.2 | 10.6 | 0 | 29 | 3.3 | 6.5 | 29 | 3.3
2023-04-21 23:15 | 2023-04-21 23:31 | 36.1 | 10.8 | 0 | 26 | 4.9 | 6.1 | 26 | 4.8
2023-04-21 23:30 | 2023-04-21 23:46 | 41.3 | 10.4 | 0 | 26 | 5.6 | 5.6 | 26 | 5.5
2023-04-21 23:45 | 2023-04-22 00:01 | 50.7 | 9.8 | 0 | 21 | 6.8 | 4.8 | 21 | 6.7
2023-04-22 | 2023-04-22 00:16 | 53.9 | 10.8 | 0 | 25 | 5.7 | 4.4 | 25 | 5.6
2023-04-22 00:15 | 2023-04-22 00:31 | 56.5 | 13.3 | 0 | 22 | 4.9 | 4.1 | 22 | 4.8
2023-04-22 00:30 | 2023-04-22 00:46 | 56.4 | 18.9 | 0 | 40 | 2.6 | 4.1 | 35 | 2.5
2023-04-22 00:45 | 2023-04-22 01:01 | 56.6 | 21.2 | 0 | 67 | 2.1 | 4 | 69 | 2
2023-04-22 01:00 | 2023-04-22 01:16 | 57.9 | 16.9 | 0 | 73 | 2.3 | 3.9 | 75 | 2.2
2023-04-22 01:15 | 2023-04-22 01:31 | 59.3 | 12.9 | 0 | 83 | 3.2 | 3.8 | 84 | 3.1
2023-04-22 01:30 | 2023-04-22 01:46 | 60.4 | 11.3 | 0 | 89 | 2.9 | 3.8 | 89 | 2.9
2023-04-22 01:45 | 2023-04-22 02:01 | 62.8 | 13.4 | 0 | 79 | 2.2 | 3.6 | 80 | 2.1
2023-04-22 02:00 | 2023-04-22 02:16 | 66.4 | 9.3 | 0 | 96 | 3.3 | 3.3 | 96 | 3.2
2023-04-22 02:15 | 2023-04-22 02:31 | 72.9 | 11.3 | 0 | 106 | 3.2 | 3 | 106 | 3.2
2023-04-22 02:30 | 2023-04-22 02:46 | 79 | 10.7 | 0 | 91 | 4.4 | 2.4 | 92 | 4.3
2023-04-22 02:45 | 2023-04-22 03:01 | 87.7 | 9.9 | 0 | 100 | 4.6 | 1.5 | 99 | 4.5
2023-04-22 03:00 | 2023-04-22 03:16 | 93.8 | 10 | 0 | 101 | 5.1 | 0.6 | 100 | 5
2023-04-22 03:15 | 2023-04-22 03:31 | 96.4 | 9.3 | 0 | 95 | 4.5 | 0.1 | 95 | 4.5
2023-04-22 03:30 | 2023-04-22 03:46 | 96.8 | 10.8 | 0 | 96 | 5.5 | -0.3 | 97 | 5.4
2023-04-22 03:45 | 2023-04-22 04:01 | 97.5 | 16.1 | 0 | 71 | 3.6 | -0.7 | 73 | 3.5
2023-04-22 04:00 | 2023-04-22 04:16 | 96.5 | 18.9 | 0 | 55 | 3.1 | -1.2 | 55 | 2.9
2023-04-22 04:15 | 2023-04-22 04:31 | 96.5 | 18.8 | 0 | 68 | 3 | -1.4 | 71 | 2.9
2023-04-22 04:30 | 2023-04-22 04:46 | 96.9 | 16.3 | 0 | 74 | 3 | -1.4 | 76 | 2.8
2023-04-22 04:45 | 2023-04-22 05:01 | 96.5 | 16.6 | 0 | 73 | 3.4 | -1.5 | 76 | 3.3
2023-04-22 05:00 | 2023-04-22 05:16 | 96.7 | 17.1 | 1 | 70 | 2.2 | -1.8 | 71 | 2.1
2023-04-22 05:15 | 2023-04-22 05:31 | 97 | 17.4 | 3 | 75 | 2.2 | -1.8 | 80 | 2.1
2023-04-22 05:30 | 2023-04-22 05:46 | 96.9 | 21.4 | 8 | 53 | 1.5 | -1.9 | 54 | 1.4
2023-04-22 05:45 | 2023-04-22 06:01 | 96.7 | 20.3 | 15 | 67 | 2.2 | -1.9 | 72 | 2.1
2023-04-22 06:00 | 2023-04-22 06:16 | 96.1 | 10.1 | 24 | 98 | 4 | -1.9 | 98 | 3.9
2023-04-22 06:15 | 2023-04-22 06:31 | 96.2 | 9.2 | 37 | 97 | 4.4 | -2.1 | 97 | 4.4
2023-04-22 06:30 | 2023-04-22 06:46 | 96.2 | 9.9 | 75 | 91 | 4 | -2 | 90 | 4
2023-04-22 06:45 | 2023-04-22 07:01 | 96.1 | 15.9 | 109 | 77 | 2.6 | -2 | 80 | 2.5
2023-04-22 07:00 | 2023-04-22 07:16 | 95.4 | 19.1 | 127 | 72 | 2.5 | -1.9 | 73 | 2.3
2023-04-22 07:15 | 2023-04-22 07:31 | 94.6 | 20.4 | 128 | 57 | 2.2 | -2 | 57 | 2
2023-04-22 07:30 | 2023-04-22 07:46 | 94 | 19.1 | 128 | 53 | 1.9 | -1.9 | 51 | 1.8
2023-04-22 07:45 | 2023-04-22 08:01 | 93.8 | 15.1 | 142 | 47 | 1.7 | -1.9 | 45 | 1.7
2023-04-22 08:00 | 2023-04-22 08:16 | 93.3 | 11.2 | 165 | 21 | 2.2 | -1.9 | 20 | 2.1
2023-04-22 08:15 | 2023-04-22 08:31 | 92.8 | 10 | 180 | 22 | 2.3 | -1.9 | 22 | 2.2
2023-04-22 08:30 | 2023-04-22 08:46 | 92 | 13.1 | 203 | 12 | 2.2 | -1.8 | 13 | 2.2
2023-04-22 08:45 | 2023-04-22 09:01 | 91 | 12.1 | 211 | 27 | 1.9 | -1.6 | 27 | 1.9
2023-04-22 09:00 | 2023-04-22 09:16 | 91.3 | 27.3 | 244 | 48 | 1.6 | -1.3 | 45 | 1.4
2023-04-22 09:15 | 2023-04-22 09:31 | 90.3 | 23.5 | 282 | 78 | 2.8 | -1.2 | 81 | 2.6
2023-04-22 09:30 | 2023-04-22 09:46 | 86.7 | 18.4 | 401 | 53 | 2.1 | -1.1 | 53 | 2
2023-04-22 09:45 | 2023-04-22 10:01 | 85.6 | 20.9 | 454 | 51 | 2.2 | -0.9 | 50 | 2
2023-04-22 10:00 | 2023-04-22 10:16 | 85.7 | 23.4 | 407 | 55 | 2.3 | -0.9 | 55 | 2.1
2023-04-22 10:15 | 2023-04-22 10:31 | 83.8 | 20.7 | 394 | 60 | 2.5 | -0.8 | 60 | 2.3
2023-04-22 10:30 | 2023-04-22 10:46 | 83.9 | 16.4 | 349 | 47 | 2.6 | -0.9 | 45 | 2.5
2023-04-22 10:45 | 2023-04-22 11:01 | 86.1 | 26.3 | 333 | 60 | 2.3 | -0.5 | 59 | 2
2023-04-22 11:00 | 2023-04-22 11:16 | 85.2 | 21.2 | 254 | 84 | 2.1 | -0.3 | 85 | 2
2023-04-22 11:15 | 2023-04-22 11:31 | 83.4 | 23.2 | 246 | 57 | 2.1 | -0.3 | 56 | 1.9
2023-04-22 11:30 | 2023-04-22 11:46 | 82.5 | 25.8 | 202 | 70 | 2.6 | -0.4 | 73 | 2.3
2023-04-22 11:45 | 2023-04-22 12:01 | 76.3 | 19.7 | 290 | 81 | 2.5 | 0 | 84 | 2.3
2023-04-22 12:00 | 2023-04-22 12:16 | 74.6 | 22.9 | 295 | 53 | 2.4 | 0.2 | 52 | 2.2
2023-04-22 12:15 | 2023-04-22 12:31 | 73.5 | 19.2 | 234 | 47 | 2.1 | 0.3 | 46 | 2
2023-04-22 12:30 | 2023-04-22 12:46 | 74.2 | 18 | 196 | 80 | 2.3 | 0.6 | 83 | 2.1
2023-04-22 12:45 | 2023-04-22 13:01 | 73.3 | 26.6 | 182 | 62 | 2.2 | 0.7 | 62 | 2
2023-04-22 13:00 | 2023-04-22 13:16 | 72.4 | 24.3 | 197 | 76 | 2.4 | 0.7 | 77 | 2.2
2023-04-22 13:15 | 2023-04-22 13:31 | 70.7 | 29.1 | 242 | 67 | 1.9 | 1.1 | 72 | 1.6
2023-04-22 13:30 | 2023-04-22 13:46 | 69.6 | 17.4 | 234 | 102 | 2 | 1.3 | 103 | 1.9
2023-04-22 13:45 | 2023-04-22 14:01 | 70.5 | 23.4 | 254 | 96 | 1.7 | 1.6 | 102 | 1.6
2023-04-22 14:00 | 2023-04-22 14:16 | 68.4 | 27.1 | 282 | 110 | 1.6 | 1.9 | 113 | 1.4
2023-04-22 14:15 | 2023-04-22 14:31 | 66.8 | 21.7 | 303 | 122 | 1.6 | 2 | 125 | 1.5
2023-04-22 14:30 | 2023-04-22 14:46 | 64.2 | 48 | 304 | 143 | 1 | 2.2 | 134 | 0.6
2023-04-22 14:45 | 2023-04-22 15:01 | 64.3 | 28.1 | 328 | 132 | 1.3 | 2.3 | 134 | 1.1
2023-04-22 15:00 | 2023-04-22 15:16 | 66 | 28.1 | 229 | 60 | 1.8 | 2.3 | 66 | 1.6
2023-04-22 15:15 | 2023-04-22 15:31 | 67.7 | 19.9 | 150 | 83 | 2.1 | 2.1 | 85 | 1.9
2023-04-22 15:30 | 2023-04-22 15:46 | 65.2 | 30.5 | 220 | 124 | 1.5 | 2.5 | 125 | 1.3
2023-04-22 15:45 | 2023-04-22 16:01 | 62.5 | 22.3 | 301 | 133 | 1.3 | 2.7 | 133 | 1.2
2023-04-22 16:00 | 2023-04-22 16:16 | 61 | 30.2 | 304 | 138 | 1.4 | 3.2 | 136 | 1.2
2023-04-22 16:15 | 2023-04-22 16:31 | 59.1 | 37.7 | 204 | 128 | 1 | 3.1 | 129 | 0.8
2023-04-22 16:30 | 2023-04-22 16:46 | 59 | 40 | 179 | 109 | 0.9 | 3.1 | 117 | 0.6
2023-04-22 16:45 | 2023-04-22 17:01 | 58.7 | 38.3 | 143 | 125 | 0.8 | 3.1 | 119 | 0.6
2023-04-22 17:00 | 2023-04-22 17:16 | 59.4 | 47.3 | 79 | 177 | 1 | 3 | 194 | 0.7
2023-04-22 17:15 | 2023-04-22 17:31 | 59.3 | 60.5 | 39 | 95 | 0.6 | 2.9 | 101 | 0.3
2023-04-22 17:30 | 2023-04-22 17:46 | 60.1 | 30.7 | 34 | 130 | 1.1 | 3 | 134 | 0.9
2023-04-22 17:45 | 2023-04-22 18:01 | 62.3 | 21.7 | 23 | 161 | 1.4 | 2.8 | 159 | 1.3
2023-04-22 18:00 | 2023-04-22 18:16 | 62.1 | 15.2 | 12 | 142 | 1.3 | 2.8 | 142 | 1.2
2023-04-22 18:15 | 2023-04-22 18:31 | 63.1 | 22.7 | 5 | 152 | 1 | 2.8 | 149 | 1
2023-04-22 18:30 | 2023-04-22 18:46 | 65 | 25.5 | 2 | 173 | 1.1 | 2.6 | 176 | 1
2023-04-22 18:45 | 2023-04-22 19:01 | 65.7 | 26.2 | 0 | 163 | 0.7 | 2.7 | 162 | 0.6
2023-04-22 19:00 | 2023-04-22 19:16 | 68.4 | 22.4 | 0 | 208 | 1.1 | 2.4 | 211 | 1
2023-04-22 19:15 | 2023-04-22 19:31 | 77 | 25.6 | 0 | 203 | 1.3 | 1.8 | 204 | 1.2
2023-04-22 19:30 | 2023-04-22 19:46 | 85.9 | 18.7 | 0 | 216 | 1.3 | 1.4 | 214 | 1.2
2023-04-22 19:45 | 2023-04-22 20:01 | 86.9 | 17.7 | 0 | 232 | 1.4 | 1.3 | 231 | 1.3
2023-04-22 20:00 | 2023-04-22 20:16 | 87.6 | 19.6 | 0 | 236 | 1 | 1.4 | 236 | 0.9
2023-04-22 20:15 | 2023-04-22 20:31 | 86.2 | 18.3 | 0 | 233 | 1.2 | 1.6 | 233 | 1.1
2023-04-22 20:30 | 2023-04-22 20:46 | 82.9 | 16.9 | 0 | 234 | 1.3 | 1.7 | 233 | 1.2
2023-04-22 20:45 | 2023-04-22 21:01 | 83 | 21.8 | 0 | 244 | 1.1 | 1.7 | 242 | 1
2023-04-22 21:00 | 2023-04-22 21:16 | 81.7 | 18.9 | 0 | 261 | 1.1 | 1.8 | 260 | 1
2023-04-22 21:15 | 2023-04-22 21:31 | 80.7 | 20.3 | 0 | 266 | 0.9 | 1.8 | 262 | 0.9
2023-04-22 21:30 | 2023-04-22 21:46 | 80.6 | 17.4 | 0 | 265 | 1 | 1.7 | 265 | 1
2023-04-22 21:45 | 2023-04-22 22:01 | 82.6 | 21.2 | 0 | 265 | 0.7 | 1.7 | 264 | 0.6
2023-04-22 22:00 | 2023-04-22 22:16 | 82.9 | 24.8 | 0 | 277 | 0.8 | 1.6 | 274 | 0.7
2023-04-22 22:15 | 2023-04-22 22:31 | 83.6 | 23.6 | 0 | 273 | 0.6 | 1.6 | 270 | 0.5
2023-04-22 22:30 | 2023-04-22 22:46 | 84.1 | 19.3 | 0 | 257 | 0.6 | 1.6 | 255 | 0.6
2023-04-22 22:45 | 2023-04-22 23:01 | 84.7 | 21.5 | 0 | 267 | 0.7 | 1.4 | 263 | 0.6
2023-04-22 23:00 | 2023-04-22 23:16 | 86.5 | 25.4 | 0 | 240 | 0.7 | 1.2 | 243 | 0.6
2023-04-22 23:15 | 2023-04-22 23:31 | 86.8 | 20.7 | 0 | 234 | 0.7 | 1.2 | 236 | 0.6
2023-04-22 23:30 | 2023-04-22 23:46 | 89 | 21.2 | 0 | 227 | 0.8 | 1.2 | 225 | 0.8
2023-04-22 23:45 | 2023-04-23 00:01 | 89.1 | 17.4 | 0 | 212 | 1.2 | 1.1 | 211 | 1.1
2023-04-23 | 2023-04-23 00:16 | 89.2 | 16.7 | 0 | 210 | 1.1 | 1 | 210 | 1.1
2023-04-23 00:15 | 2023-04-23 00:31 | 89.2 | 19.5 | 0 | 191 | 1.1 | 0.9 | 191 | 1
2023-04-23 00:30 | 2023-04-23 00:46 | 89.9 | 17.2 | 0 | 196 | 1.2 | 0.8 | 195 | 1.2
2023-04-23 00:45 | 2023-04-23 01:01 | 88.9 | 18.1 | 0 | 201 | 1.3 | 0.8 | 200 | 1.2
2023-04-23 01:00 | 2023-04-23 01:16 | 86.4 | 20.1 | 0 | 207 | 1.1 | 0.9 | 204 | 1
2023-04-23 01:15 | 2023-04-23 01:31 | 85 | 19 | 0 | 195 | 1 | 0.9 | 194 | 1
2023-04-23 01:30 | 2023-04-23 01:46 | 84.6 | 16.8 | 0 | 190 | 1.3 | 0.9 | 189 | 1.3
2023-04-23 01:45 | 2023-04-23 02:01 | 85.4 | 21 | 0 | 192 | 0.9 | 0.9 | 192 | 0.8
2023-04-23 02:00 | 2023-04-23 02:16 | 83.7 | 17.5 | 0 | 182 | 0.8 | 1 | 184 | 0.8
2023-04-23 02:15 | 2023-04-23 02:31 | 82.6 | 26.8 | 0 | 162 | 0.6 | 0.9 | 163 | 0.6
2023-04-23 02:30 | 2023-04-23 02:46 | 86.8 | 11.6 | 0 | 118 | 0.5 | 0.7 | 120 | 0.5
2023-04-23 02:45 | 2023-04-23 03:01 | 86.8 | 10.5 | 0 | 56 | 0.3 | 0.5 | 53 | 0.3
2023-04-23 03:00 | 2023-04-23 03:16 | 86.8 | 16.5 | 0 | 50 | 0.6 | 0.4 | 48 | 0.5
2023-04-23 03:15 | 2023-04-23 03:31 | 88.3 | 17.6 | 0 | 59 | 0.7 | 0.1 | 59 | 0.7
2023-04-23 03:30 | 2023-04-23 03:46 | 90 | 8.8 | 0 | 40 | 0.9 | -0.1 | 40 | 0.9
2023-04-23 03:45 | 2023-04-23 04:01 | 89.9 | 6.7 | 0 | 39 | 1 | -0.1 | 39 | 1
2023-04-23 04:00 | 2023-04-23 04:16 | 91.3 | 13.4 | 0 | 53 | 0.8 | -0.3 | 52 | 0.7
2023-04-23 04:15 | 2023-04-23 04:31 | 91.5 | 13.3 | 0 | 58 | 0.8 | -0.3 | 59 | 0.8
2023-04-23 04:30 | 2023-04-23 04:46 | 92.2 | 14 | 0 | 66 | 1.1 | -0.6 | 67 | 1.1
2023-04-23 04:45 | 2023-04-23 05:01 | 92 | 13.5 | 0 | 52 | 1 | -0.8 | 52 | 1
2023-04-23 05:00 | 2023-04-23 05:16 | 91.3 | 11.1 | 3 | 37 | 1.6 | -0.8 | 36 | 1.6
2023-04-23 05:15 | 2023-04-23 05:31 | 90.5 | 7.5 | 11 | 38 | 1.7 | -0.7 | 38 | 1.7
2023-04-23 05:30 | 2023-04-23 05:46 | 90.6 | 8.7 | 41 | 25 | 2 | -0.8 | 25 | 1.9
2023-04-23 05:45 | 2023-04-23 06:01 | 91.3 | 8.1 | 102 | 21 | 2.5 | -0.5 | 22 | 2.5
2023-04-23 06:00 | 2023-04-23 06:16 | 90.2 | 10.5 | 78 | 34 | 1.6 | -0.2 | 34 | 1.6
2023-04-23 06:15 | 2023-04-23 06:31 | 88 | 11.8 | 173 | 27 | 1.3 | 0.2 | 27 | 1.2
2023-04-23 06:30 | 2023-04-23 06:46 | 85.8 | 20.2 | 298 | 13 | 1.6 | 0.8 | 12 | 1.5
2023-04-23 06:45 | 2023-04-23 07:01 | 83.2 | 36.4 | 291 | 15 | 0.7 | 1.5 | 9 | 0.6
2023-04-23 07:00 | 2023-04-23 07:16 | 79.6 | 29.9 | 255 | 301 | 0.5 | 1.8 | 300 | 0.4
2023-04-23 07:15 | 2023-04-23 07:31 | 77 | 42.1 | 383 | 283 | 0.6 | 2.2 | 281 | 0.4
2023-04-23 07:30 | 2023-04-23 07:46 | 77.7 | 21 | 244 | 263 | 1.3 | 2.1 | 262 | 1.2
2023-04-23 07:45 | 2023-04-23 08:01 | 79.5 | 21.8 | 232 | 258 | 0.9 | 2.1 | 257 | 0.8
2023-04-23 08:00 | 2023-04-23 08:16 | 77.6 | 36.7 | 294 | 256 | 0.8 | 2.6 | 257 | 0.7
2023-04-23 08:15 | 2023-04-23 08:31 | 75.5 | 26.7 | 301 | 218 | 0.8 | 2.8 | 221 | 0.7
2023-04-23 08:30 | 2023-04-23 08:46 | 71.1 | 45.4 | 630 | 91 | 1.1 | 3.5 | 86 | 0.7
2023-04-23 08:45 | 2023-04-23 09:01 | 67.7 | 73.3 | 682 | 120 | 1 | 4.2 | 124 | 0.1
2023-04-23 09:00 | 2023-04-23 09:16 | 66.1 | 25.7 | 543 | 232 | 0.9 | 4.5 | 234 | 0.8
2023-04-23 09:15 | 2023-04-23 09:31 | 64.4 | 30.4 | 259 | 201 | 0.9 | 4.3 | 205 | 0.7
2023-04-23 09:30 | 2023-04-23 09:46 | 61.4 | 46.8 | 838 | 102 | 1.1 | 5.1 | 102 | 0.7
2023-04-23 09:45 | 2023-04-23 10:01 | 58.4 | 46.2 | 885 | 160 | 1.4 | 6 | 139 | 0.9
2023-04-23 10:00 | 2023-04-23 10:16 | 56.6 | 35.9 | 900 | 136 | 1.5 | 6.3 | 124 | 1.2
2023-04-23 10:15 | 2023-04-23 10:31 | 54.4 | 26.3 | 938 | 119 | 2.1 | 6.7 | 123 | 1.8
2023-04-23 10:30 | 2023-04-23 10:46 | 50.6 | 57.5 | 937 | 170 | 0.8 | 7.5 | 173 | 0.4
2023-04-23 10:45 | 2023-04-23 11:01 | 50.7 | 25.4 | 946 | 120 | 1.9 | 8 | 117 | 1.7
2023-04-23 11:00 | 2023-04-23 11:16 | 47.3 | 36.9 | 961 | 126 | 1.3 | 8.3 | 125 | 1.1
2023-04-23 11:15 | 2023-04-23 11:31 | 46.6 | 36.9 | 974 | 122 | 1.8 | 9 | 121 | 1.4
2023-04-23 11:30 | 2023-04-23 11:46 | 45.5 | 33.7 | 985 | 169 | 2.1 | 9 | 164 | 1.7
2023-04-23 11:45 | 2023-04-23 12:01 | 43.5 | 30.5 | 980 | 161 | 2.1 | 9.1 | 162 | 1.8
2023-04-23 12:00 | 2023-04-23 12:16 | 44.2 | 30.6 | 980 | 125 | 2.5 | 9.6 | 125 | 2.1
2023-04-23 12:15 | 2023-04-23 12:31 | 42.2 | 54 | 975 | 145 | 2.2 | 10.2 | 121 | 1.2
2023-04-23 12:30 | 2023-04-23 12:46 | 42.3 | 42.3 | 967 | 124 | 1.9 | 10.4 | 127 | 1.4
2023-04-23 12:45 | 2023-04-23 13:01 | 41.1 | 57.9 | 951 | 126 | 2.1 | 11 | 110 | 1
2023-04-23 13:00 | 2023-04-23 13:16 | 40.2 | 26.3 | 928 | 101 | 2.8 | 11.2 | 105 | 2.5
2023-04-23 13:15 | 2023-04-23 13:31 | 38.2 | 44.6 | 918 | 100 | 1.8 | 11.7 | 108 | 1.2
2023-04-23 13:30 | 2023-04-23 13:46 | 37.6 | 24.8 | 905 | 103 | 3.1 | 12.1 | 105 | 2.8
2023-04-23 13:45 | 2023-04-23 14:01 | 35.2 | 58.2 | 856 | 120 | 1.9 | 12.2 | 116 | 0.9
2023-04-23 14:00 | 2023-04-23 14:16 | 32.5 | 33.8 | 838 | 145 | 2 | 13.1 | 142 | 1.6
2023-04-23 14:15 | 2023-04-23 14:31 | 31.8 | 38.5 | 814 | 97 | 2 | 13.5 | 102 | 1.5
2023-04-23 14:30 | 2023-04-23 14:46 | 30.9 | 36.1 | 795 | 134 | 2.6 | 13.4 | 125 | 2.1
2023-04-23 14:45 | 2023-04-23 15:01 | 31 | 43.5 | 672 | 103 | 2 | 13.5 | 93 | 1.4
2023-04-23 15:00 | 2023-04-23 15:16 | 32.1 | 46.2 | 499 | 75 | 2.1 | 13.1 | 71 | 1.4
2023-04-23 15:15 | 2023-04-23 15:31 | 32 | 22.4 | 514 | 110 | 2.9 | 13.6 | 111 | 2.7
2023-04-23 15:30 | 2023-04-23 15:46 | 32.6 | 25.7 | 444 | 92 | 3.3 | 13.6 | 92 | 2.9
2023-04-23 15:45 | 2023-04-23 16:01 | 32.2 | 24.9 | 517 | 99 | 2.9 | 13.9 | 102 | 2.6
2023-04-23 16:00 | 2023-04-23 16:16 | 32 | 20 | 500 | 101 | 4 | 14.1 | 102 | 3.8
2023-04-23 16:15 | 2023-04-23 16:31 | 31.7 | 24.5 | 472 | 89 | 3.1 | 14.1 | 93 | 2.8
2023-04-23 16:30 | 2023-04-23 16:46 | 30.6 | 17.6 | 400 | 94 | 3.8 | 14.4 | 97 | 3.6
2023-04-23 16:45 | 2023-04-23 17:01 | 29.7 | 16 | 339 | 110 | 3.7 | 14.4 | 111 | 3.5
2023-04-23 17:00 | 2023-04-23 17:16 | 30.2 | 14.5 | 264 | 106 | 4.4 | 14.3 | 105 | 4.3
2023-04-23 17:15 | 2023-04-23 17:31 | 30.9 | 17 | 221 | 86 | 3.6 | 14 | 89 | 3.5
2023-04-23 17:30 | 2023-04-23 17:46 | 30.9 | 12.9 | 167 | 104 | 4.4 | 13.9 | 103 | 4.3
2023-04-23 17:45 | 2023-04-23 18:01 | 31.5 | 10.6 | 118 | 99 | 4.5 | 13.5 | 98 | 4.4
2023-04-23 18:00 | 2023-04-23 18:16 | 32.3 | 10 | 87 | 95 | 4.6 | 13.1 | 95 | 4.5
2023-04-23 18:15 | 2023-04-23 18:31 | 32.8 | 9.7 | 39 | 89 | 4.6 | 12.8 | 89 | 4.5
2023-04-23 18:30 | 2023-04-23 18:46 | 34 | 10.6 | 6 | 97 | 4.3 | 12.4 | 97 | 4.3
2023-04-23 18:45 | 2023-04-23 19:01 | 35.9 | 8.2 | 1 | 85 | 4.1 | 11.8 | 85 | 4.1
2023-04-23 19:00 | 2023-04-23 19:16 | 37 | 8.1 | 0 | 90 | 3.4 | 11.5 | 90 | 3.4
2023-04-23 19:15 | 2023-04-23 19:31 | 38.1 | 10.5 | 0 | 85 | 2.7 | 11.2 | 85 | 2.6
2023-04-23 19:30 | 2023-04-23 19:46 | 40.2 | 11.2 | 0 | 81 | 2.2 | 10.7 | 82 | 2.2
2023-04-23 19:45 | 2023-04-23 20:01 | 41.7 | 16.4 | 0 | 67 | 1.3 | 10.6 | 69 | 1.2
2023-04-23 20:00 | 2023-04-23 20:16 | 42.6 | 16.2 | 0 | 66 | 1.1 | 10.4 | 67 | 1
2023-04-23 20:15 | 2023-04-23 20:31 | 43.8 | 20.1 | 0 | 56 | 1 | 10.2 | 56 | 0.9
2023-04-23 20:30 | 2023-04-23 20:46 | 44.7 | 11.9 | 0 | 34 | 2.2 | 10.1 | 34 | 2.2
2023-04-23 20:45 | 2023-04-23 21:01 | 45.3 | 9.3 | 0 | 22 | 3.1 | 9.8 | 22 | 3.1
2023-04-23 21:00 | 2023-04-23 21:16 | 43.2 | 8.6 | 0 | 21 | 3.8 | 9.8 | 21 | 3.8
2023-04-23 21:15 | 2023-04-23 21:31 | 40.2 | 11.4 | 0 | 20 | 4.1 | 9.9 | 20 | 4
2023-04-23 21:30 | 2023-04-23 21:46 | 41 | 10.7 | 0 | 3 | 3.9 | 9.5 | 3 | 3.8
2023-04-23 21:45 | 2023-04-23 22:01 | 41.2 | 9.3 | 0 | 8 | 3.8 | 9.5 | 8 | 3.7
2023-04-23 22:00 | 2023-04-23 22:16 | 40.8 | 10.4 | 0 | 1 | 3.4 | 9.3 | 2 | 3.4
2023-04-23 22:15 | 2023-04-23 22:31 | 42.5 | 12.3 | 0 | 331 | 2.3 | 8.6 | 332 | 2.2
2023-04-23 22:30 | 2023-04-23 22:46 | 44 | 6.1 | 0 | 329 | 2.1 | 8.2 | 329 | 2.1
2023-04-23 22:45 | 2023-04-23 23:01 | 44.5 | 8.9 | 0 | 333 | 1.8 | 8 | 333 | 1.7
2023-04-23 23:00 | 2023-04-23 23:16 | 41.7 | 14 | 0 | 357 | 2.1 | 8.5 | 357 | 2.1
2023-04-23 23:15 | 2023-04-23 23:31 | 41 | 9.6 | 0 | 20 | 2.4 | 8.6 | 20 | 2.3
2023-04-23 23:30 | 2023-04-23 23:46 | 43.2 | 20.3 | 0 | 38 | 1.1 | 7.9 | 33 | 1
2023-04-23 23:45 | 2023-04-24 00:01 | 44.3 | 54.8 | 0 | 324 | 0.5 | 7.5 | 351 | 0.2
2023-04-24 | 2023-04-24 00:16 | 46.1 | 32.9 | 0 | 245 | 0.4 | 7.1 | 246 | 0.3
2023-04-24 00:15 | 2023-04-24 00:31 | 47.1 | 28.1 | 0 | 296 | 0.9 | 6.7 | 292 | 0.8
2023-04-24 00:30 | 2023-04-24 00:46 | 50.1 | 10.6 | 0 | 323 | 1 | 5.9 | 324 | 1
2023-04-24 00:45 | 2023-04-24 01:01 | 59 | 5.9 | 0 | 340 | 1.7 | 5 | 340 | 1.7
2023-04-24 01:00 | 2023-04-24 01:16 | 59.3 | 5.8 | 0 | 345 | 2 | 5 | 346 | 1.9
2023-04-24 01:15 | 2023-04-24 01:31 | 56.7 | 5.7 | 0 | 349 | 2.6 | 5.3 | 349 | 2.5
2023-04-24 01:30 | 2023-04-24 01:46 | 62.1 | 5.2 | 0 | 345 | 2.9 | 3.5 | 345 | 2.9
2023-04-24 01:45 | 2023-04-24 02:01 | 63.1 | 6.1 | 0 | 329 | 2.1 | 3.2 | 329 | 2.1
2023-04-24 02:00 | 2023-04-24 02:16 | 65.2 | 46.9 | 0 | 347 | 0.6 | 2.9 | 337 | 0.4
2023-04-24 02:15 | 2023-04-24 02:31 | 63.7 | 41.1 | 0 | 302 | 0.2 | 3.4 | 320 | 0.1
2023-04-24 02:30 | 2023-04-24 02:46 | 65 | 17.8 | 0 | 320 | 0.9 | 3 | 328 | 0.8
2023-04-24 02:45 | 2023-04-24 03:01 | 65.2 | 9.9 | 0 | 323 | 0.4 | 2.8 | 321 | 0.4
2023-04-24 03:00 | 2023-04-24 03:16 | 66 | 24.1 | 0 | 301 | 0.8 | 2.8 | 306 | 0.7
2023-04-24 03:15 | 2023-04-24 03:31 | 66 | 16.4 | 0 | 274 | 0.6 | 2.7 | 272 | 0.5
2023-04-24 03:30 | 2023-04-24 03:46 | 67.3 | 19.8 | 0 | 278 | 0.7 | 2.6 | 276 | 0.7
2023-04-24 03:45 | 2023-04-24 04:01 | 69.3 | 15.3 | 0 | 327 | 0.7 | 1.9 | 325 | 0.7
2023-04-24 04:00 | 2023-04-24 04:16 | 71 | 9.9 | 0 | 328 | 1 | 1.4 | 329 | 1
2023-04-24 04:15 | 2023-04-24 04:31 | 74.5 | 5.4 | 0 | 236 | 0 | 0.8 | 236 | 0
2023-04-24 04:30 | 2023-04-24 04:46 | 72.3 | 31.1 | 0 | 267 | 0.7 | 1.4 | 268 | 0.6
2023-04-24 04:45 | 2023-04-24 05:01 | 70.7 | 12.1 | 0 | 322 | 1.8 | 1.4 | 324 | 1.8
2023-04-24 05:00 | 2023-04-24 05:16 | 70.7 | 11.2 | 3 | 329 | 2 | 1.4 | 328 | 1.9
2023-04-24 05:15 | 2023-04-24 05:31 | 71.7 | 11.4 | 13 | 326 | 1.7 | 1.4 | 325 | 1.7
2023-04-24 05:30 | 2023-04-24 05:46 | 72.9 | 8.5 | 19 | 323 | 2 | 1.4 | 324 | 2
2023-04-24 05:45 | 2023-04-24 06:01 | 72.6 | 10.6 | 28 | 322 | 2.1 | 1.4 | 324 | 2
2023-04-24 06:00 | 2023-04-24 06:16 | 72.8 | 15.5 | 39 | 312 | 1.1 | 1.5 | 315 | 1.1
2023-04-24 06:15 | 2023-04-24 06:31 | 72.8 | 18.2 | 97 | 309 | 1 | 1.7 | 311 | 1
2023-04-24 06:30 | 2023-04-24 06:46 | 66.5 | 20.2 | 206 | 281 | 1 | 3.2 | 281 | 1
2023-04-24 06:45 | 2023-04-24 07:01 | 63.3 | 27.3 | 212 | 281 | 0.8 | 4.2 | 280 | 0.7
2023-04-24 07:00 | 2023-04-24 07:16 | 61.2 | 24.5 | 253 | 322 | 0.7 | 5 | 325 | 0.6
2023-04-24 07:15 | 2023-04-24 07:31 | 59.5 | 24.7 | 235 | 344 | 1.3 | 5.5 | 345 | 1.1
2023-04-24 07:30 | 2023-04-24 07:46 | 58.4 | 42.7 | 204 | 45 | 0.5 | 6 | 38 | 0.3
2023-04-24 07:45 | 2023-04-24 08:01 | 55.4 | 31.2 | 228 | 276 | 0.7 | 6.7 | 269 | 0.6
2023-04-24 08:00 | 2023-04-24 08:16 | 51.5 | 39.2 | 284 | 261 | 0.5 | 7.4 | 262 | 0.4
2023-04-24 08:15 | 2023-04-24 08:31 | 47.2 | 28.8 | 356 | 260 | 0.4 | 8.2 | 264 | 0.3
2023-04-24 08:30 | 2023-04-24 08:46 | 44.6 | 37.7 | 336 | 317 | 0.4 | 9.3 | 313 | 0.3
2023-04-24 08:45 | 2023-04-24 09:01 | 44.3 | 33.4 | 235 | 235 | 0.7 | 9.1 | 232 | 0.6
2023-04-24 09:00 | 2023-04-24 09:16 | 41.9 | 28.2 | 323 | 228 | 0.5 | 9.7 | 233 | 0.4
2023-04-24 09:15 | 2023-04-24 09:31 | 40.4 | 30.3 | 381 | 186 | 1.2 | 10.2 | 183 | 1
2023-04-24 09:30 | 2023-04-24 09:46 | 39.2 | 34.9 | 840 | 177 | 1.7 | 11.1 | 177 | 1.4
2023-04-24 09:45 | 2023-04-24 10:01 | 35.9 | 46.4 | 944 | 200 | 1.3 | 12.4 | 200 | 0.9
2023-04-24 10:00 | 2023-04-24 10:16 | 33.1 | 36.3 | 948 | 153 | 1.3 | 13.7 | 149 | 1
2023-04-24 10:15 | 2023-04-24 10:31 | 31.5 | 42.4 | 630 | 175 | 1.5 | 13.8 | 167 | 1.1
2023-04-24 10:30 | 2023-04-24 10:46 | 29.7 | 34.1 | 949 | 173 | 2 | 14.9 | 164 | 1.6
2023-04-24 10:45 | 2023-04-24 11:01 | 29.5 | 32.5 | 868 | 159 | 2.4 | 15.4 | 152 | 2
2023-04-24 11:00 | 2023-04-24 11:16 | 29.8 | 17.8 | 951 | 126 | 2.9 | 15.8 | 127 | 2.8
2023-04-24 11:15 | 2023-04-24 11:31 | 28.5 | 27.8 | 982 | 147 | 2.8 | 16 | 143 | 2.4
2023-04-24 11:30 | 2023-04-24 11:46 | 26 | 30.6 | 989 | 115 | 2.9 | 16.3 | 111 | 2.5
2023-04-24 11:45 | 2023-04-24 12:01 | 23.1 | 42.5 | 994 | 150 | 1.9 | 16.9 | 146 | 1.4
2023-04-24 12:00 | 2023-04-24 12:16 | 21.5 | 38.7 | 993 | 167 | 2.1 | 17.5 | 159 | 1.6
2023-04-24 12:15 | 2023-04-24 12:31 | 20.4 | 51.7 | 989 | 127 | 2.3 | 17.7 | 120 | 1.4
2023-04-24 12:30 | 2023-04-24 12:46 | 19 | 40.2 | 977 | 107 | 1.9 | 18 | 115 | 1.4
2023-04-24 12:45 | 2023-04-24 13:01 | 17.1 | 45.3 | 964 | 95 | 2.9 | 18 | 91 | 2
2023-04-24 13:00 | 2023-04-24 13:16 | 16.4 | 30.5 | 948 | 345 | 2.9 | 18.1 | 340 | 2.5
2023-04-24 13:15 | 2023-04-24 13:31 | 15 | 50.5 | 928 | 122 | 2.3 | 18.9 | 101 | 1.4
2023-04-24 13:30 | 2023-04-24 13:46 | 15.5 | 59.6 | 903 | 348 | 1.5 | 18.5 | 8 | 0.6
2023-04-24 13:45 | 2023-04-24 14:01 | 15.1 | 45.8 | 878 | 106 | 2.4 | 19.3 | 101 | 1.6
2023-04-24 14:00 | 2023-04-24 14:16 | 15.6 | 40.7 | 848 | 59 | 3.1 | 19 | 53 | 2.3
2023-04-24 14:15 | 2023-04-24 14:31 | 15.4 | 25 | 812 | 116 | 2.7 | 19.5 | 110 | 2.5
2023-04-24 14:30 | 2023-04-24 14:46 | 15.4 | 48 | 774 | 70 | 2.3 | 19.3 | 67 | 1.5
2023-04-24 14:45 | 2023-04-24 15:01 | 15.2 | 24.3 | 741 | 88 | 3.4 | 19.6 | 88 | 3.1
2023-04-24 15:00 | 2023-04-24 15:16 | 15.6 | 33 | 481 | 51 | 3 | 18.8 | 55 | 2.5
2023-04-24 15:15 | 2023-04-24 15:31 | 17.1 | 18.1 | 177 | 104 | 4.8 | 18.2 | 103 | 4.5
2023-04-24 15:30 | 2023-04-24 15:46 | 16.3 | 18.8 | 511 | 89 | 3.9 | 19.2 | 90 | 3.7
2023-04-24 15:45 | 2023-04-24 16:01 | 15.6 | 21.5 | 559 | 126 | 4.4 | 19.4 | 123 | 4.1
2023-04-24 16:00 | 2023-04-24 16:16 | 15.5 | 29 | 496 | 114 | 3.7 | 19.3 | 111 | 3.2
2023-04-24 16:15 | 2023-04-24 16:31 | 16.3 | 16.7 | 185 | 101 | 4.3 | 18.7 | 102 | 4.2
2023-04-24 16:30 | 2023-04-24 16:46 | 16.7 | 19.9 | 123 | 94 | 3 | 18.3 | 97 | 2.8
2023-04-24 16:45 | 2023-04-24 17:01 | 16.4 | 26.8 | 268 | 64 | 2.6 | 18.7 | 71 | 2.3
2023-04-24 17:00 | 2023-04-24 17:16 | 16.3 | 20.9 | 240 | 86 | 4.1 | 18.9 | 89 | 3.8
2023-04-24 17:15 | 2023-04-24 17:31 | 17.1 | 11.7 | 147 | 91 | 4.6 | 18.5 | 92 | 4.5
2023-04-24 17:30 | 2023-04-24 17:46 | 17.7 | 12.3 | 77 | 99 | 4.3 | 17.9 | 99 | 4.2
2023-04-24 17:45 | 2023-04-24 18:01 | 17.8 | 9.5 | 60 | 100 | 4.4 | 17.7 | 99 | 4.3
2023-04-24 18:00 | 2023-04-24 18:16 | 18.7 | 10.3 | 36 | 101 | 4 | 17.3 | 101 | 3.9
2023-04-24 18:15 | 2023-04-24 18:31 | 19.5 | 8.9 | 15 | 106 | 3.2 | 17 | 106 | 3.2
2023-04-24 18:30 | 2023-04-24 18:46 | 20 | 9 | 3 | 101 | 3.2 | 16.6 | 100 | 3.2
2023-04-24 18:45 | 2023-04-24 19:01 | 21.1 | 11.4 | 0 | 94 | 2.8 | 16.2 | 95 | 2.7
2023-04-24 19:00 | 2023-04-24 19:16 | 22.9 | 10.3 | 0 | 84 | 2.4 | 15.4 | 85 | 2.3
2023-04-24 19:15 | 2023-04-24 19:31 | 23.7 | 22.2 | 0 | 60 | 1.3 | 15.1 | 63 | 1.2
2023-04-24 19:30 | 2023-04-24 19:46 | 25 | 11.2 | 0 | 3 | 2.1 | 14.8 | 3 | 2.1
2023-04-24 19:45 | 2023-04-24 20:01 | 23.2 | 12.7 | 0 | 15 | 2.2 | 15.5 | 14 | 2.1
2023-04-24 20:00 | 2023-04-24 20:16 | 23.2 | 32.3 | 0 | 179 | 1.2 | 15.6 | 181 | 1
2023-04-24 20:15 | 2023-04-24 20:31 | 26.4 | 54.5 | 0 | 142 | 1.8 | 15.4 | 144 | 1
2023-04-24 20:30 | 2023-04-24 20:46 | 24.7 | 13.5 | 0 | 135 | 2.8 | 15.9 | 136 | 2.8
2023-04-24 20:45 | 2023-04-24 21:01 | 25.8 | 13.1 | 0 | 142 | 1.7 | 15.6 | 143 | 1.7
2023-04-24 21:00 | 2023-04-24 21:16 | 26.7 | 18.5 | 0 | 126 | 2 | 15.3 | 121 | 1.9
2023-04-24 21:15 | 2023-04-24 21:31 | 26.7 | 18 | 0 | 137 | 2.1 | 15.2 | 137 | 2
2023-04-24 21:30 | 2023-04-24 21:46 | 27.6 | 12.3 | 0 | 144 | 2.6 | 14.8 | 144 | 2.5
2023-04-24 21:45 | 2023-04-24 22:01 | 28.2 | 33.2 | 0 | 173 | 1.1 | 14.6 | 161 | 1
2023-04-24 22:00 | 2023-04-24 22:16 | 31.5 | 20.4 | 0 | 238 | 2.1 | 14.3 | 244 | 2
2023-04-24 22:15 | 2023-04-24 22:31 | 55.8 | 19.2 | 0 | 253 | 4.3 | 11.8 | 254 | 4.1
2023-04-24 22:30 | 2023-04-24 22:46 | 63.3 | 23.1 | 0 | 282 | 2.9 | 10.7 | 281 | 2.7
2023-04-24 22:45 | 2023-04-24 23:01 | 66.1 | 38.9 | 0 | 300 | 1.4 | 10.5 | 298 | 1.1
2023-04-24 23:00 | 2023-04-24 23:16 | 64.1 | 44.1 | 0 | 42 | 2 | 10.6 | 46 | 1.4
2023-04-24 23:15 | 2023-04-24 23:31 | 64.5 | 48.4 | 0 | 112 | 1.9 | 10.6 | 108 | 1.2
2023-04-24 23:30 | 2023-04-24 23:46 | 73.1 | 14.6 | 0 | 128 | 1 | 10.1 | 131 | 0.9
2023-04-24 23:45 | 2023-04-25 00:01 | 72.7 | 27.6 | 0 | 25 | 0.5 | 9.9 | 14 | 0.4
2023-04-25 | 2023-04-25 00:16 | 74 | 24.1 | 0 | 350 | 1 | 9.5 | 346 | 0.9
2023-04-25 00:15 | 2023-04-25 00:31 | 77 | 15.7 | 0 | 315 | 1.1 | 8.9 | 315 | 1
2023-04-25 00:30 | 2023-04-25 00:46 | 78.4 | 15.4 | 0 | 326 | 0.8 | 8.4 | 333 | 0.7
2023-04-25 00:45 | 2023-04-25 01:01 | 78 | 14.3 | 0 | 331 | 2.2 | 7.8 | 332 | 2.1
2023-04-25 01:00 | 2023-04-25 01:16 | 79.6 | 22.7 | 0 | 2 | 2.4 | 7.3 | 11 | 2.2
2023-04-25 01:15 | 2023-04-25 01:31 | 74.8 | 12.2 | 0 | 17 | 3.1 | 8.1 | 19 | 3
2023-04-25 01:30 | 2023-04-25 01:46 | 76.3 | 19.4 | 0 | 8 | 2.3 | 7.7 | 12 | 2.2
2023-04-25 01:45 | 2023-04-25 02:01 | 78.6 | 36.3 | 0 | 306 | 1.1 | 7.4 | 300 | 0.9
2023-04-25 02:00 | 2023-04-25 02:16 | 74.7 | 20.5 | 0 | 12 | 2.1 | 8.1 | 11 | 2
2023-04-25 02:15 | 2023-04-25 02:31 | 77.2 | 17.3 | 0 | 58 | 1.5 | 7.6 | 55 | 1.4
2023-04-25 02:30 | 2023-04-25 02:46 | 79.3 | 10.6 | 0 | 34 | 2 | 7.2 | 35 | 2
2023-04-25 02:45 | 2023-04-25 03:01 | 81 | 25.1 | 0 | 64 | 1.7 | 6.6 | 65 | 1.5
2023-04-25 03:00 | 2023-04-25 03:16 | 85.5 | 11.5 | 0 | 102 | 2 | 5.8 | 102 | 1.9
2023-04-25 03:15 | 2023-04-25 03:31 | 85.7 | 17.3 | 0 | 70 | 1.2 | 5.7 | 73 | 1.2
2023-04-25 03:30 | 2023-04-25 03:46 | 85.8 | 10.1 | 0 | 76 | 1.6 | 5.7 | 78 | 1.6
2023-04-25 03:45 | 2023-04-25 04:01 | 87.9 | 12 | 0 | 76 | 1.1 | 5.2 | 77 | 1.1
2023-04-25 04:00 | 2023-04-25 04:16 | 88.8 | 19.4 | 0 | 46 | 1 | 5.1 | 45 | 0.9
2023-04-25 04:15 | 2023-04-25 04:31 | 90.1 | 15.9 | 0 | 32 | 0.9 | 4.8 | 30 | 0.9
2023-04-25 04:30 | 2023-04-25 04:46 | 91.8 | 19.5 | 0 | 40 | 1.4 | 4.6 | 38 | 1.3
2023-04-25 04:45 | 2023-04-25 05:01 | 92.8 | 18.4 | 0 | 59 | 1.5 | 4.3 | 60 | 1.4
2023-04-25 05:00 | 2023-04-25 05:16 | 92.6 | 12 | 2 | 39 | 1.9 | 4.2 | 38 | 1.9
2023-04-25 05:15 | 2023-04-25 05:31 | 92.6 | 12.5 | 8 | 43 | 2 | 4.1 | 42 | 2
2023-04-25 05:30 | 2023-04-25 05:46 | 93.4 | 14.3 | 18 | 48 | 1.8 | 3.8 | 47 | 1.8
2023-04-25 05:45 | 2023-04-25 06:01 | 92.7 | 10.3 | 61 | 40 | 2 | 4.2 | 40 | 2
2023-04-25 06:00 | 2023-04-25 06:16 | 92.3 | 15.6 | 64 | 48 | 1.5 | 4.5 | 47 | 1.4
2023-04-25 06:15 | 2023-04-25 06:31 | 95.8 | 19.9 | 35 | 72 | 2 | 4.9 | 75 | 1.8
2023-04-25 06:30 | 2023-04-25 06:46 | 96 | 18.6 | 52 | 68 | 1.6 | 5.3 | 70 | 1.5
2023-04-25 06:45 | 2023-04-25 07:01 | 95.8 | 10.9 | 108 | 89 | 2.3 | 5.8 | 90 | 2.3
2023-04-25 07:00 | 2023-04-25 07:16 | 95.3 | 12.7 | 120 | 90 | 2.4 | 6 | 91 | 2.3
2023-04-25 07:15 | 2023-04-25 07:31 | 94.5 | 16.4 | 132 | 85 | 1.8 | 6.1 | 86 | 1.8
2023-04-25 07:30 | 2023-04-25 07:46 | 93.5 | 18.7 | 161 | 90 | 1.5 | 6.3 | 93 | 1.4
2023-04-25 07:45 | 2023-04-25 08:01 | 90.4 | 25.7 | 167 | 87 | 1.3 | 6.6 | 95 | 1.1
2023-04-25 08:00 | 2023-04-25 08:16 | 92 | 24.4 | 158 | 67 | 1.6 | 6.5 | 71 | 1.4
2023-04-25 08:15 | 2023-04-25 08:31 | 87.2 | 24.3 | 241 | 89 | 1.6 | 7.2 | 93 | 1.5
2023-04-25 08:30 | 2023-04-25 08:46 | 83.9 | 37.8 | 251 | 58 | 1 | 7.5 | 69 | 0.8
2023-04-25 08:45 | 2023-04-25 09:01 | 83.8 | 22.9 | 280 | 40 | 2 | 7.6 | 36 | 1.9
2023-04-25 09:00 | 2023-04-25 09:16 | 79.5 | 24.2 | 378 | 34 | 1.8 | 7.9 | 35 | 1.7
2023-04-25 09:15 | 2023-04-25 09:31 | 73.2 | 27.3 | 746 | 105 | 2.4 | 9.4 | 107 | 2.1
2023-04-25 09:30 | 2023-04-25 09:46 | 73.6 | 20.8 | 380 | 98 | 2.5 | 9.5 | 101 | 2.3
2023-04-25 09:45 | 2023-04-25 10:01 | 72 | 16.9 | 506 | 82 | 3.2 | 9.6 | 84 | 3.1
2023-04-25 10:00 | 2023-04-25 10:16 | 68 | 16.7 | 738 | 97 | 4 | 10.8 | 98 | 3.9
2023-04-25 10:15 | 2023-04-25 10:31 | 64.8 | 19 | 690 | 102 | 4.2 | 11.3 | 103 | 3.9
2023-04-25 10:30 | 2023-04-25 10:46 | 62.4 | 14.3 | 586 | 107 | 4.5 | 11.5 | 107 | 4.3
2023-04-25 10:45 | 2023-04-25 11:01 | 62 | 14.7 | 598 | 105 | 4.7 | 11.7 | 106 | 4.6
2023-04-25 11:00 | 2023-04-25 11:16 | 63.3 | 14 | 337 | 118 | 4.5 | 11.5 | 118 | 4.4
2023-04-25 11:15 | 2023-04-25 11:31 | 64.2 | 16.8 | 196 | 132 | 4.4 | 11.1 | 133 | 4.2
2023-04-25 11:30 | 2023-04-25 11:46 | 64.5 | 13.4 | 368 | 115 | 4.8 | 11.1 | 115 | 4.6
2023-04-25 11:45 | 2023-04-25 12:01 | 62.3 | 11.8 | 982 | 104 | 8.1 | 12 | 104 | 7.9
2023-04-25 12:00 | 2023-04-25 12:16 | 58.4 | 15.1 |  | 110 | 7.3 | 12.9 | 110 | 7 |  |  | AE
2023-04-25 12:15 | 2023-04-25 12:31 | 60.1 | 14.4 | 230 | 102 | 6.3 | 11.9 | 102 | 6.1
2023-04-25 12:30 | 2023-04-25 12:46 | 62.3 | 20.6 | 68 | 67 | 4 | 11.3 | 70 | 3.8
2023-04-25 12:45 | 2023-04-25 13:01 | 61 | 13.7 | 47 | 33 | 3.4 | 11.3 | 32 | 3.3
2023-04-25 13:00 | 2023-04-25 13:16 | 61.5 | 14.9 | 41 | 31 | 3.7 | 11.3 | 28 | 3.6
2023-04-25 13:15 | 2023-04-25 13:31 | 66.1 | 13.7 | 34 | 42 | 4.2 | 11 | 41 | 4.1
2023-04-25 13:30 | 2023-04-25 13:46 | 72.4 | 12.5 | 14 | 32 | 4.1 | 10.3 | 33 | 4
2023-04-25 13:45 | 2023-04-25 14:01 | 78.9 | 22.5 | 6 | 350 | 4.3 | 9.5 | 349 | 3.9
2023-04-25 14:00 | 2023-04-25 14:16 | 78.9 | 20.9 | 10 | 336 | 4.7 | 6.5 | 337 | 4.4
2023-04-25 14:15 | 2023-04-25 14:31 | 87.7 | 10.6 | 14 | 21 | 4.7 | 6.3 | 21 | 4.7
2023-04-25 14:30 | 2023-04-25 14:46 | 88.7 | 13.7 | 61 | 31 | 6.4 | 6.3 | 31 | 6.2
2023-04-25 14:45 | 2023-04-25 15:01 | 88.4 | 11.5 | 142 | 40 | 5.6 | 6.6 | 40 | 5.5
2023-04-25 15:00 | 2023-04-25 15:16 | 88.8 | 11 | 72 | 25 | 5.1 | 6.9 | 26 | 5
2023-04-25 15:15 | 2023-04-25 15:31 | 89 | 11.5 | 44 | 35 | 4.1 | 7.1 | 36 | 4
2023-04-25 15:30 | 2023-04-25 15:46 | 91.2 | 11.6 | 50 | 33 | 4.1 | 7.2 | 33 | 4
2023-04-25 15:45 | 2023-04-25 16:01 | 90.3 | 14.6 | 14 | 12 | 3.5 | 7.5 | 13 | 3.4
2023-04-25 16:00 | 2023-04-25 16:16 | 90.8 | 14 | 12 | 349 | 3.8 | 7.6 | 350 | 3.6
2023-04-25 16:15 | 2023-04-25 16:31 | 90.7 | 13.4 | 9 | 341 | 3.4 | 7.7 | 341 | 3.3
2023-04-25 16:30 | 2023-04-25 16:46 | 90.8 | 10.2 | 5 | 352 | 2.7 | 7.6 | 352 | 2.7
2023-04-25 16:45 | 2023-04-25 17:01 | 86.4 | 17.7 | 5 | 12 | 3.3 | 7.2 | 14 | 3.2
2023-04-25 17:00 | 2023-04-25 17:16 | 87.8 | 14.4 | 6 | 47 | 3 | 6.8 | 46 | 2.9
2023-04-25 17:15 | 2023-04-25 17:31 | 93.1 | 16.1 | 6 | 82 | 3.6 | 6.9 | 84 | 3.5
2023-04-25 17:30 | 2023-04-25 17:46 | 94.3 | 9.9 | 6 | 98 | 6.5 | 7.1 | 97 | 6.4
2023-04-25 17:45 | 2023-04-25 18:01 | 93.7 | 10.1 | 4 | 103 | 6.2 | 6.9 | 103 | 6.1
2023-04-25 18:00 | 2023-04-25 18:16 | 93.2 | 9.1 | 1 | 103 | 5.4 | 6.6 | 103 | 5.4
2023-04-25 18:15 | 2023-04-25 18:31 | 91.1 | 10.2 | 1 | 97 | 5.8 | 6.3 | 96 | 5.7
2023-04-25 18:30 | 2023-04-25 18:46 | 93.3 | 11.6 | 0 | 105 | 4.2 | 6.2 | 104 | 4.1
2023-04-25 18:45 | 2023-04-25 19:01 | 94.3 | 15.9 | 0 | 111 | 3.3 | 6.1 | 111 | 3.2
2023-04-25 19:00 | 2023-04-25 19:16 | 94.3 | 14.2 | 0 | 110 | 3.7 | 5.9 | 111 | 3.6
2023-04-25 19:15 | 2023-04-25 19:31 | 94.2 | 13.1 | 0 | 113 | 3.5 | 5.8 | 114 | 3.4
2023-04-25 19:30 | 2023-04-25 19:46 | 94.9 | 14.4 | 0 | 106 | 3 | 5.7 | 105 | 2.9
2023-04-25 19:45 | 2023-04-25 20:01 | 95.7 | 10.5 | 0 | 89 | 3.7 | 5.8 | 88 | 3.6
2023-04-25 20:00 | 2023-04-25 20:16 | 96.3 | 10.2 | 0 | 98 | 3.2 | 5.9 | 98 | 3.2
2023-04-25 20:15 | 2023-04-25 20:31 | 96.4 | 12.4 | 0 | 102 | 2.2 | 6 | 102 | 2.2
2023-04-25 20:30 | 2023-04-25 20:46 | 95.3 | 11.7 | 0 | 112 | 2.4 | 6 | 112 | 2.3
2023-04-25 20:45 | 2023-04-25 21:01 | 96.3 | 14.5 | 0 | 121 | 1.9 | 5.8 | 121 | 1.9
2023-04-25 21:00 | 2023-04-25 21:16 | 96.1 | 15 | 0 | 124 | 2 | 5.8 | 124 | 1.9
2023-04-25 21:15 | 2023-04-25 21:31 | 96.5 | 13.8 | 0 | 108 | 1.3 | 5.7 | 108 | 1.3
2023-04-25 21:30 | 2023-04-25 21:46 | 96.3 | 19.7 | 0 | 131 | 1.7 | 5.9 | 125 | 1.6
2023-04-25 21:45 | 2023-04-25 22:01 | 95 | 15 | 0 | 106 | 3.5 | 6 | 105 | 3.4
2023-04-25 22:00 | 2023-04-25 22:16 | 95.1 | 11.4 | 0 | 98 | 4.3 | 5.9 | 97 | 4.3
2023-04-25 22:15 | 2023-04-25 22:31 | 95.8 | 12 | 0 | 97 | 4.2 | 5.8 | 96 | 4.1
2023-04-25 22:30 | 2023-04-25 22:46 | 93.7 | 51.4 | 0 | 19 | 3.7 | 5.1 | 25 | 2.2
2023-04-25 22:45 | 2023-04-25 23:01 | 93.5 | 21.2 | 0 | 303 | 1.8 | 4.1 | 305 | 1.7
2023-04-25 23:00 | 2023-04-25 23:16 | 94.1 | 22.5 | 0 | 265 | 1.5 | 4.1 | 265 | 1.4
2023-04-25 23:15 | 2023-04-25 23:31 | 94.9 | 15 | 0 | 261 | 1.9 | 3.9 | 261 | 1.8
2023-04-25 23:30 | 2023-04-25 23:46 | 95.1 | 16.3 | 0 | 261 | 1.8 | 3.7 | 261 | 1.7
2023-04-25 23:45 | 2023-04-26 00:01 | 94.7 | 22.3 | 0 | 277 | 1.5 | 3.7 | 275 | 1.4
2023-04-26 | 2023-04-26 00:16 | 94.4 | 17.4 | 0 | 300 | 1.3 | 3.6 | 301 | 1.2
2023-04-26 00:15 | 2023-04-26 00:31 | 95.3 | 13.6 | 0 | 316 | 1.3 | 3.6 | 317 | 1.3
2023-04-26 00:30 | 2023-04-26 00:46 | 95.8 | 16.7 | 0 | 305 | 1.1 | 3.6 | 305 | 1.1
2023-04-26 00:45 | 2023-04-26 01:01 | 95.9 | 15.6 | 0 | 325 | 1.2 | 3.7 | 325 | 1.2
2023-04-26 01:00 | 2023-04-26 01:16 | 95.4 | 12.9 | 0 | 342 | 1.7 | 3.8 | 343 | 1.6
2023-04-26 01:15 | 2023-04-26 01:31 | 94.6 | 12.6 | 0 | 343 | 2.2 | 3.9 | 343 | 2.1
2023-04-26 01:30 | 2023-04-26 01:46 | 93.3 | 11.8 | 0 | 347 | 2.3 | 4 | 348 | 2.3
2023-04-26 01:45 | 2023-04-26 02:01 | 91.9 | 11.7 | 0 | 355 | 3 | 4.1 | 355 | 2.9
2023-04-26 02:00 | 2023-04-26 02:16 | 91.5 | 11.4 | 0 | 354 | 3.5 | 4.1 | 355 | 3.4
2023-04-26 02:15 | 2023-04-26 02:31 | 89.5 | 11.1 | 0 | 1 | 4.4 | 4 | 2 | 4.3
2023-04-26 02:30 | 2023-04-26 02:46 | 89.3 | 13.1 | 0 | 357 | 4.9 | 3.6 | 357 | 4.8
2023-04-26 02:45 | 2023-04-26 03:01 | 90.7 | 12.1 | 0 | 1 | 4.9 | 3.2 | 1 | 4.8
2023-04-26 03:00 | 2023-04-26 03:16 | 91.3 | 10.7 | 0 | 9 | 5 | 2.9 | 9 | 4.9
2023-04-26 03:15 | 2023-04-26 03:31 | 91.8 | 11.2 | 0 | 12 | 4.4 | 2.6 | 12 | 4.3
2023-04-26 03:30 | 2023-04-26 03:46 | 91.7 | 12.9 | 0 | 7 | 4.3 | 2.5 | 8 | 4.2
2023-04-26 03:45 | 2023-04-26 04:01 | 91.4 | 14.5 | 0 | 0 | 4.1 | 2.6 | 1 | 4
2023-04-26 04:00 | 2023-04-26 04:16 | 90.6 | 14.4 | 0 | 358 | 3.7 | 2.8 | 359 | 3.6
2023-04-26 04:15 | 2023-04-26 04:31 | 91.5 | 11.4 | 0 | 346 | 3.1 | 2.8 | 347 | 3
2023-04-26 04:30 | 2023-04-26 04:46 | 90.4 | 11.9 | 0 | 351 | 4.4 | 2.7 | 351 | 4.3
2023-04-26 04:45 | 2023-04-26 05:01 | 91.3 | 12.9 | 0 | 348 | 3.2 | 2.4 | 349 | 3.2
2023-04-26 05:00 | 2023-04-26 05:16 | 92 | 11.3 | 0 | 348 | 2.6 | 2.5 | 348 | 2.5
2023-04-26 05:15 | 2023-04-26 05:31 | 91.6 | 14.3 | 2 | 356 | 2.4 | 2.7 | 357 | 2.3
2023-04-26 05:30 | 2023-04-26 05:46 | 91.1 | 14 | 4 | 5 | 2.7 | 3 | 6 | 2.6
2023-04-26 05:45 | 2023-04-26 06:01 | 89.5 | 14.3 | 8 | 26 | 2.8 | 3.1 | 24 | 2.8
2023-04-26 06:00 | 2023-04-26 06:16 | 92.1 | 22.6 | 9 | 90 | 0.8 | 3 | 87 | 0.7
2023-04-26 06:15 | 2023-04-26 06:31 | 92 | 21.7 | 20 | 154 | 0.5 | 3 | 153 | 0.5
2023-04-26 06:30 | 2023-04-26 06:46 | 94 | 28.6 | 19 | 212 | 0.7 | 3 | 220 | 0.6
2023-04-26 06:45 | 2023-04-26 07:01 | 94.6 | 16.2 | 26 | 250 | 1 | 3.3 | 250 | 0.9
2023-04-26 07:00 | 2023-04-26 07:16 | 94.8 | 47.4 | 37 | 273 | 0.7 | 3.7 | 310 | 0.4
2023-04-26 07:15 | 2023-04-26 07:31 | 87.8 | 12 | 41 | 14 | 3.9 | 4.4 | 14 | 3.8
2023-04-26 07:30 | 2023-04-26 07:46 | 87.8 | 10.8 | 43 | 10 | 3.5 | 4.4 | 11 | 3.4
2023-04-26 07:45 | 2023-04-26 08:01 | 87.1 | 11.8 | 53 | 13 | 4.4 | 4.3 | 13 | 4.3
2023-04-26 08:00 | 2023-04-26 08:16 | 87.7 | 12 | 65 | 10 | 4.3 | 4.2 | 11 | 4.2
2023-04-26 08:15 | 2023-04-26 08:31 | 88.8 | 11.7 | 76 | 13 | 3.2 | 4.3 | 13 | 3.1
2023-04-26 08:30 | 2023-04-26 08:46 | 89.3 | 15.9 | 115 | 23 | 2.4 | 4.5 | 20 | 2.3
2023-04-26 08:45 | 2023-04-26 09:01 | 90.8 | 25.5 | 101 | 41 | 1.5 | 4.6 | 39 | 1.3
2023-04-26 09:00 | 2023-04-26 09:16 | 89.9 | 15.5 | 105 | 28 | 2.6 | 4.7 | 27 | 2.5
2023-04-26 09:15 | 2023-04-26 09:31 | 86.4 | 12.8 | 163 | 32 | 5.6 | 4.9 | 31 | 5.4
2023-04-26 09:30 | 2023-04-26 09:46 | 85.7 | 11 | 169 | 30 | 5.5 | 4.8 | 30 | 5.4
2023-04-26 09:45 | 2023-04-26 10:01 | 85.7 | 12.6 | 233 | 29 | 5.5 | 5 | 29 | 5.4
2023-04-26 10:00 | 2023-04-26 10:16 | 85.7 | 11.9 | 225 | 33 | 5.3 | 5.3 | 33 | 5.1
2023-04-26 10:15 | 2023-04-26 10:31 | 85.3 | 11.1 | 160 | 41 | 5 | 5.2 | 41 | 4.9
2023-04-26 10:30 | 2023-04-26 10:46 | 84.9 | 14.9 | 195 | 31 | 4.1 | 5.2 | 30 | 3.9
2023-04-26 10:45 | 2023-04-26 11:01 | 85.2 | 14.5 | 239 | 45 | 3 | 5.6 | 43 | 2.9
2023-04-26 11:00 | 2023-04-26 11:16 | 85.4 | 16.7 | 227 | 47 | 2.7 | 5.9 | 45 | 2.6
2023-04-26 11:15 | 2023-04-26 11:31 | 86.1 | 16 | 221 | 36 | 2.6 | 5.9 | 34 | 2.5
2023-04-26 11:30 | 2023-04-26 11:46 | 86.1 | 11.9 | 243 | 29 | 2.8 | 5.9 | 29 | 2.7
2023-04-26 11:45 | 2023-04-26 12:01 | 84 | 18.4 | 460 | 4 | 3.5 | 6.4 | 3 | 3.3
2023-04-26 12:00 | 2023-04-26 12:16 | 79.8 | 10.5 | 411 | 14 | 5.2 | 6.8 | 14 | 5.1
2023-04-26 12:15 | 2023-04-26 12:31 | 81.8 | 15.4 | 286 | 12 | 3.8 | 6.9 | 12 | 3.7
2023-04-26 12:30 | 2023-04-26 12:46 | 82.7 | 17.9 | 353 | 6 | 3.6 | 7.1 | 5 | 3.4
2023-04-26 12:45 | 2023-04-26 13:01 | 80.5 | 14.4 | 426 | 2 | 3.6 | 7.7 | 2 | 3.5
2023-04-26 13:00 | 2023-04-26 13:16 | 77.5 | 17.3 | 386 | 5 | 4.2 | 8 | 6 | 4
2023-04-26 13:15 | 2023-04-26 13:31 | 74.8 | 15.4 | 282 | 12 | 3.7 | 8.2 | 11 | 3.6
2023-04-26 13:30 | 2023-04-26 13:46 | 73.9 | 13 | 191 | 5 | 4.1 | 8.5 | 5 | 4
2023-04-26 13:45 | 2023-04-26 14:01 | 71.5 | 15 | 219 | 23 | 3.7 | 8.7 | 23 | 3.6
2023-04-26 14:00 | 2023-04-26 14:16 | 71.8 | 26.6 | 229 | 65 | 2.3 | 8.7 | 64 | 2.1
2023-04-26 14:15 | 2023-04-26 14:31 | 74.8 | 65.8 | 235 | 46 | 1.4 | 8.5 | 47 | 0.4
2023-04-26 14:30 | 2023-04-26 14:46 | 78.7 | 48.1 | 522 | 296 | 0.7 | 8.8 | 296 | 0.4
2023-04-26 14:45 | 2023-04-26 15:01 | 70.1 | 47.5 | 392 | 58 | 1.4 | 9.3 | 64 | 0.9
2023-04-26 15:00 | 2023-04-26 15:16 | 74.1 | 70.1 | 195 | 243 | 1 | 9.1 | 235 | 0.2
2023-04-26 15:15 | 2023-04-26 15:31 | 77.2 | 21.4 | 261 | 224 | 1.4 | 8.9 | 222 | 1.3
2023-04-26 15:30 | 2023-04-26 15:46 | 75.2 | 31.1 | 341 | 198 | 1.8 | 9 | 197 | 1.5
2023-04-26 15:45 | 2023-04-26 16:01 | 74.6 | 23.8 | 226 | 204 | 1.6 | 9.1 | 201 | 1.5
2023-04-26 16:00 | 2023-04-26 16:16 | 72.9 | 20.8 | 165 | 143 | 1.5 | 9.3 | 141 | 1.4
2023-04-26 16:15 | 2023-04-26 16:31 | 71.5 | 21.6 | 143 | 147 | 1.5 | 9.3 | 146 | 1.4
2023-04-26 16:30 | 2023-04-26 16:46 | 72 | 15.7 | 153 | 142 | 2.2 | 9.2 | 143 | 2.2
2023-04-26 16:45 | 2023-04-26 17:01 | 72 | 27.7 | 137 | 170 | 1.7 | 9.2 | 169 | 1.5
2023-04-26 17:00 | 2023-04-26 17:16 | 69.1 | 14.5 | 303 | 143 | 1.8 | 9.7 | 141 | 1.8
2023-04-26 17:15 | 2023-04-26 17:31 | 69.7 | 26.2 | 239 | 163 | 1.9 | 9.8 | 160 | 1.7
2023-04-26 17:30 | 2023-04-26 17:46 | 68.7 | 25.6 | 186 | 161 | 1.9 | 9.7 | 158 | 1.7
2023-04-26 17:45 | 2023-04-26 18:01 | 69.2 | 22 | 130 | 160 | 1.6 | 9.5 | 159 | 1.4
2023-04-26 18:00 | 2023-04-26 18:16 | 69.2 | 19.3 | 82 | 152 | 1.2 | 9.3 | 150 | 1.1
2023-04-26 18:15 | 2023-04-26 18:31 | 70.1 | 10.8 | 31 | 140 | 2 | 9 | 140 | 1.9
2023-04-26 18:30 | 2023-04-26 18:46 | 72.7 | 12.7 | 11 | 144 | 1.7 | 8.5 | 143 | 1.7
2023-04-26 18:45 | 2023-04-26 19:01 | 74.8 | 13.8 | 2 | 149 | 1.4 | 8.1 | 147 | 1.3
2023-04-26 19:00 | 2023-04-26 19:16 | 77.7 | 11.5 | 0 | 144 | 1.2 | 7.8 | 144 | 1.2
2023-04-26 19:15 | 2023-04-26 19:31 | 79 | 9.9 | 0 | 142 | 1.3 | 7.5 | 142 | 1.3
2023-04-26 19:30 | 2023-04-26 19:46 | 80.8 | 10.3 | 0 | 132 | 1.3 | 7.2 | 133 | 1.3
2023-04-26 19:45 | 2023-04-26 20:01 | 82.4 | 14.1 | 0 | 145 | 1.3 | 6.9 | 144 | 1.2
2023-04-26 20:00 | 2023-04-26 20:16 | 84.8 | 15.6 | 0 | 187 | 0.8 | 6.5 | 187 | 0.8
2023-04-26 20:15 | 2023-04-26 20:31 | 85.7 | 17.4 | 0 | 188 | 0.5 | 6.2 | 187 | 0.5
2023-04-26 20:30 | 2023-04-26 20:46 | 84.5 | 18.6 | 0 | 211 | 0.9 | 6 | 211 | 0.8
2023-04-26 20:45 | 2023-04-26 21:01 | 83.8 | 16.6 | 0 | 222 | 0.9 | 5.9 | 221 | 0.9
2023-04-26 21:00 | 2023-04-26 21:16 | 83.7 | 18.9 | 0 | 229 | 0.6 | 5.7 | 229 | 0.6
2023-04-26 21:15 | 2023-04-26 21:31 | 85.2 | 15.7 | 0 | 268 | 0.7 | 5.2 | 266 | 0.7
2023-04-26 21:30 | 2023-04-26 21:46 | 85.3 | 21.5 | 0 | 252 | 0.9 | 5.1 | 249 | 0.8
2023-04-26 21:45 | 2023-04-26 22:01 | 84.4 | 25.9 | 0 | 261 | 0.6 | 5 | 257 | 0.6
2023-04-26 22:00 | 2023-04-26 22:16 | 86.5 | 11.3 | 0 | 287 | 0.4 | 4.9 | 286 | 0.4
2023-04-26 22:15 | 2023-04-26 22:31 | 87.7 | 11.3 | 0 | 272 | 0.7 | 4.5 | 271 | 0.7
2023-04-26 22:30 | 2023-04-26 22:46 | 88.6 | 18.4 | 0 | 284 | 0.6 | 4.4 | 281 | 0.5
2023-04-26 22:45 | 2023-04-26 23:01 | 88.1 | 35.4 | 0 | 26 | 0.5 | 4.3 | 26 | 0.4
2023-04-26 23:00 | 2023-04-26 23:16 | 89 | 4.5 | 0 | 258 | 0 | 4 | 258 | 0
2023-04-26 23:15 | 2023-04-26 23:31 | 88.7 | 14.5 | 0 | 248 | 0.4 | 4.3 | 250 | 0.4
2023-04-26 23:30 | 2023-04-26 23:46 | 87.5 | 18.6 | 0 | 226 | 0.7 | 4.1 | 228 | 0.6
2023-04-26 23:45 | 2023-04-27 00:01 | 88.9 | 18.2 | 0 | 230 | 0.6 | 3.6 | 229 | 0.6
2023-04-27 | 2023-04-27 00:16 | 92.1 | 15.4 | 0 | 301 | 0.5 | 2.9 | 302 | 0.5
2023-04-27 00:15 | 2023-04-27 00:31 | 94 | 6.8 | 0 | 316 | 0.3 | 2.8 | 314 | 0.3
2023-04-27 00:30 | 2023-04-27 00:46 | 94.3 | 20.4 | 0 | 262 | 0.4 | 2.9 | 261 | 0.4
2023-04-27 00:45 | 2023-04-27 01:01 | 93.5 | 10.8 | 0 | 235 | 0.3 | 3 | 237 | 0.3
2023-04-27 01:00 | 2023-04-27 01:16 | 93.8 | 14.9 | 0 | 237 | 0.5 | 2.8 | 238 | 0.5
2023-04-27 01:15 | 2023-04-27 01:31 | 94.9 | 20.1 | 0 | 233 | 0.5 | 2.5 | 230 | 0.5
2023-04-27 01:30 | 2023-04-27 01:46 | 95.6 | 11.4 | 0 | 269 | 0.5 | 2.5 | 269 | 0.5
2023-04-27 01:45 | 2023-04-27 02:01 | 95.6 | 19.1 | 0 | 299 | 0.6 | 2.4 | 303 | 0.6
2023-04-27 02:00 | 2023-04-27 02:16 | 95.3 | 12.8 | 0 | 273 | 0.5 | 2.3 | 271 | 0.5
2023-04-27 02:15 | 2023-04-27 02:31 | 95.4 | 27 | 0 | 312 | 0.5 | 1.8 | 315 | 0.5
2023-04-27 02:30 | 2023-04-27 02:46 | 97.6 | 5.9 | 0 | 348 | 0.9 | 1.5 | 349 | 0.8
2023-04-27 02:45 | 2023-04-27 03:01 | 97.3 | 18.4 | 0 | 296 | 0.7 | 1.3 | 298 | 0.6
2023-04-27 03:00 | 2023-04-27 03:16 | 97.2 | 6.8 | 0 | 328 | 1.3 | 0.7 | 328 | 1.3
2023-04-27 03:15 | 2023-04-27 03:31 | 97.7 | 16.4 | 0 | 314 | 1.2 | 0.7 | 319 | 1.2
2023-04-27 03:30 | 2023-04-27 03:46 | 97.7 | 15.3 | 0 | 301 | 0.8 | 1 | 302 | 0.7
2023-04-27 03:45 | 2023-04-27 04:01 | 96.8 | 12.4 | 0 | 334 | 1.1 | 1 | 334 | 1.1
2023-04-27 04:00 | 2023-04-27 04:16 | 95.7 | 12.4 | 0 | 327 | 1.6 | 1.3 | 327 | 1.5
2023-04-27 04:15 | 2023-04-27 04:31 | 95.9 | 10 | 0 | 330 | 1.6 | 0.5 | 330 | 1.5
2023-04-27 04:30 | 2023-04-27 04:46 | 96.4 | 7.6 | 0 | 324 | 1.3 | 0.5 | 324 | 1.2
2023-04-27 04:45 | 2023-04-27 05:01 | 96.3 | 25.3 | 1 | 303 | 1.2 | 1.3 | 307 | 1.1
2023-04-27 05:00 | 2023-04-27 05:16 | 95 | 21.2 | 5 | 286 | 0.9 | 1.7 | 288 | 0.9
2023-04-27 05:15 | 2023-04-27 05:31 | 93.4 | 22.7 | 23 | 292 | 0.9 | 1.8 | 298 | 0.8
2023-04-27 05:30 | 2023-04-27 05:46 | 93.9 | 20.7 | 36 | 255 | 0.7 | 1.6 | 259 | 0.6
2023-04-27 05:45 | 2023-04-27 06:01 | 94 | 24.5 | 91 | 281 | 0.8 | 1.9 | 284 | 0.7
2023-04-27 06:00 | 2023-04-27 06:16 | 90.6 | 15 | 178 | 258 | 0.8 | 2.6 | 258 | 0.8
2023-04-27 06:15 | 2023-04-27 06:31 | 89 | 26.7 | 138 | 274 | 0.6 | 2.9 | 273 | 0.6
2023-04-27 06:30 | 2023-04-27 06:46 | 87.1 | 18.8 | 270 | 278 | 1.1 | 3.2 | 278 | 1
2023-04-27 06:45 | 2023-04-27 07:01 | 85.3 | 23.2 | 246 | 274 | 0.9 | 4 | 276 | 0.8
2023-04-27 07:00 | 2023-04-27 07:16 | 82.1 | 19.8 | 380 | 248 | 0.7 | 4.9 | 251 | 0.7
2023-04-27 07:15 | 2023-04-27 07:31 | 80.8 | 20.1 | 494 | 230 | 1.1 | 5.5 | 229 | 1
2023-04-27 07:30 | 2023-04-27 07:46 | 80.6 | 22.7 | 324 | 243 | 1.1 | 6.1 | 244 | 1
2023-04-27 07:45 | 2023-04-27 08:01 | 74.7 | 22.8 | 529 | 246 | 1.3 | 6.8 | 244 | 1.2
2023-04-27 08:00 | 2023-04-27 08:16 | 67.5 | 18.4 | 454 | 240 | 1.6 | 7.8 | 238 | 1.6
2023-04-27 08:15 | 2023-04-27 08:31 | 64.4 | 30.1 | 519 | 266 | 0.9 | 8.9 | 263 | 0.7
2023-04-27 08:30 | 2023-04-27 08:46 | 60.5 | 25.1 | 670 | 279 | 1.5 | 9.9 | 275 | 1.4
2023-04-27 08:45 | 2023-04-27 09:01 | 56.7 | 25.3 | 709 | 265 | 1.7 | 11.6 | 264 | 1.5
2023-04-27 09:00 | 2023-04-27 09:16 | 44.8 | 25.8 | 749 | 266 | 1.8 | 13.8 | 266 | 1.6
2023-04-27 09:15 | 2023-04-27 09:31 | 39.8 | 28.9 | 788 | 274 | 1.6 | 14.9 | 274 | 1.4
2023-04-27 09:30 | 2023-04-27 09:46 | 37.5 | 31.9 | 824 | 246 | 1.6 | 15.8 | 245 | 1.3
2023-04-27 09:45 | 2023-04-27 10:01 | 29.6 | 38.3 | 859 | 283 | 2.5 | 17.5 | 286 | 1.9
2023-04-27 10:00 | 2023-04-27 10:16 | 26.6 | 24.8 | 888 | 270 | 2.9 | 18 | 267 | 2.7
2023-04-27 10:15 | 2023-04-27 10:31 | 24.9 | 24.2 | 915 | 278 | 3.4 | 18.4 | 276 | 3.1
2023-04-27 10:30 | 2023-04-27 10:46 | 24.2 | 31.2 | 940 | 300 | 2.9 | 18.6 | 298 | 2.4
2023-04-27 10:45 | 2023-04-27 11:01 | 22.3 | 30.3 | 958 | 295 | 2.2 | 19.2 | 297 | 1.9
2023-04-27 11:00 | 2023-04-27 11:16 | 21.2 | 43.1 | 977 | 298 | 2.2 | 19.4 | 307 | 1.6
2023-04-27 11:15 | 2023-04-27 11:31 | 21.5 | 48.4 | 988 | 345 | 1.3 | 19.5 | 341 | 0.8
2023-04-27 11:30 | 2023-04-27 11:46 | 22.4 | 22.2 | 952 | 336 | 2.8 | 19.4 | 340 | 2.6
2023-04-27 11:45 | 2023-04-27 12:01 | 21.7 | 58.8 | 710 | 107 | 1.3 | 19.6 | 106 | 0.6
2023-04-27 12:00 | 2023-04-27 12:16 | 21.6 | 27.2 | 758 | 134 | 1.8 | 20.3 | 129 | 1.6
2023-04-27 12:15 | 2023-04-27 12:31 | 21.7 | 24.9 | 763 | 139 | 2.6 | 19.8 | 138 | 2.4
2023-04-27 12:30 | 2023-04-27 12:46 | 21.8 | 17.6 |  | 124 | 2.9 | 20.2 | 123 | 2.8 |  |  | AE
2023-04-27 12:45 | 2023-04-27 13:01 | 22.1 | 22.2 | 889 | 119 | 2.8 | 20.5 | 121 | 2.6
2023-04-27 13:00 | 2023-04-27 13:16 | 20.3 | 25.3 | 758 | 150 | 2.9 | 20.9 | 150 | 2.6
2023-04-27 13:15 | 2023-04-27 13:31 | 19.7 | 21.4 | 751 | 139 | 2.7 | 20.8 | 137 | 2.6
2023-04-27 13:30 | 2023-04-27 13:46 | 21 | 21 | 524 | 125 | 3.5 | 20.8 | 124 | 3.2
2023-04-27 13:45 | 2023-04-27 14:01 | 23 | 12.1 | 486 | 125 | 4.6 | 20.6 | 125 | 4.5
2023-04-27 14:00 | 2023-04-27 14:16 | 23.7 | 11.3 | 444 | 108 | 5.8 | 20.4 | 107 | 5.7
2023-04-27 14:15 | 2023-04-27 14:31 | 23.8 | 13.2 | 228 | 105 | 6.1 | 20.2 | 104 | 5.9
2023-04-27 14:30 | 2023-04-27 14:46 | 23.2 | 16.4 | 386 | 114 | 5.7 | 20.3 | 111 | 5.5
2023-04-27 14:45 | 2023-04-27 15:01 | 24.1 | 11.8 | 312 | 106 | 5.5 | 20.4 | 106 | 5.4
2023-04-27 15:00 | 2023-04-27 15:16 | 25.2 | 9.8 | 317 | 99 | 6.6 | 20.3 | 99 | 6.5
2023-04-27 15:15 | 2023-04-27 15:31 | 24.9 | 9.7 | 432 | 96 | 7.1 | 20.4 | 95 | 7
2023-04-27 15:30 | 2023-04-27 15:46 | 23 | 17 | 402 | 77 | 5.4 | 20.6 | 80 | 5.2
2023-04-27 15:45 | 2023-04-27 16:01 | 23.2 | 19.4 | 162 | 97 | 4 | 20.2 | 96 | 3.8
2023-04-27 16:00 | 2023-04-27 16:16 | 19.3 | 22.5 | 140 | 104 | 3.6 | 20.5 | 105 | 3.3
2023-04-27 16:15 | 2023-04-27 16:31 | 24.9 | 22 | 179 | 61 | 3.1 | 19.9 | 63 | 2.9
2023-04-27 16:30 | 2023-04-27 16:46 | 25.8 | 15.9 | 141 | 73 | 2.6 | 19.7 | 76 | 2.5
2023-04-27 16:45 | 2023-04-27 17:01 | 28.2 | 14.4 | 134 | 32 | 2.3 | 19.5 | 32 | 2.2
2023-04-27 17:00 | 2023-04-27 17:16 | 32.3 | 10.5 | 88 | 41 | 3.5 | 18.9 | 41 | 3.5
2023-04-27 17:15 | 2023-04-27 17:31 | 32.2 | 12.3 | 70 | 36 | 4.3 | 18.3 | 36 | 4.2
2023-04-27 17:30 | 2023-04-27 17:46 | 32.2 | 12.3 | 51 | 13 | 4.9 | 17.4 | 13 | 4.8
2023-04-27 17:45 | 2023-04-27 18:01 | 35.4 | 9 | 34 | 14 | 4.3 | 16.7 | 14 | 4.3
2023-04-27 18:00 | 2023-04-27 18:16 | 36.4 | 10 | 16 | 16 | 4.1 | 16.5 | 17 | 4
2023-04-27 18:15 | 2023-04-27 18:31 | 36.8 | 14.9 | 4 | 9 | 9.1 | 15.6 | 10 | 8.8
2023-04-27 18:30 | 2023-04-27 18:46 | 45.7 | 10.9 | 1 | 18 | 12.1 | 13.3 | 19 | 11.9
2023-04-27 18:45 | 2023-04-27 19:01 | 49.5 | 13.2 | 0 | 8 | 10.9 | 12.8 | 8 | 10.6
2023-04-27 19:00 | 2023-04-27 19:16 | 51.7 | 11.5 | 0 | 13 | 13.6 | 12.1 | 13 | 13.3
2023-04-27 19:15 | 2023-04-27 19:31 | 53.9 | 10.5 | 0 | 17 | 12.3 | 11.6 | 17 | 12.1
2023-04-27 19:30 | 2023-04-27 19:46 | 55.2 | 11.9 | 0 | 11 | 11.9 | 11.1 | 11 | 11.6
2023-04-27 19:45 | 2023-04-27 20:01 | 57.2 | 11.8 | 0 | 20 | 10.2 | 10.7 | 20 | 10
2023-04-27 20:00 | 2023-04-27 20:16 | 60 | 14 | 0 | 14 | 8.8 | 10.3 | 14 | 8.5
2023-04-27 20:15 | 2023-04-27 20:31 | 62.1 | 15.4 | 0 | 356 | 10.6 | 9.3 | 357 | 10.3
2023-04-27 20:30 | 2023-04-27 20:46 | 66.3 | 14.5 | 0 | 1 | 9.8 | 8 | 1 | 9.5
2023-04-27 20:45 | 2023-04-27 21:01 | 69.7 | 13.7 | 0 | 360 | 9.7 | 7.5 | 360 | 9.4
2023-04-27 21:00 | 2023-04-27 21:16 | 68.7 | 13.7 | 0 | 359 | 9.2 | 7.5 | 359 | 9
2023-04-27 21:15 | 2023-04-27 21:31 | 65.6 | 15.3 | 0 | 359 | 9.5 | 7.5 | 359 | 9.1
2023-04-27 21:30 | 2023-04-27 21:46 | 66.1 | 13.6 | 0 | 354 | 9.3 | 7.4 | 354 | 9
2023-04-27 21:45 | 2023-04-27 22:01 | 63.6 | 17.3 | 0 | 354 | 9.8 | 7.5 | 354 | 9.4
2023-04-27 22:00 | 2023-04-27 22:16 | 61.9 | 13 | 0 | 351 | 10.2 | 7.5 | 351 | 9.9
2023-04-27 22:15 | 2023-04-27 22:31 | 62.2 | 14.6 | 0 | 350 | 10.3 | 7.2 | 350 | 9.9
2023-04-27 22:30 | 2023-04-27 22:46 | 62.6 | 15.2 | 0 | 345 | 9.6 | 7 | 346 | 9.3
2023-04-27 22:45 | 2023-04-27 23:01 | 65 | 14.5 | 0 | 347 | 10.4 | 6.7 | 347 | 10
2023-04-27 23:00 | 2023-04-27 23:16 | 63.6 | 15.3 | 0 | 345 | 9.8 | 6.7 | 346 | 9.5
2023-04-27 23:15 | 2023-04-27 23:31 | 64.1 | 14 | 0 | 342 | 8.3 | 6.6 | 343 | 8
2023-04-27 23:30 | 2023-04-27 23:46 | 62.2 | 12.7 | 0 | 336 | 6.2 | 6.7 | 336 | 6.1
2023-04-27 23:45 | 2023-04-28 00:01 | 64.6 | 14.6 | 0 | 342 | 5.1 | 6.5 | 342 | 4.9
2023-04-28 | 2023-04-28 00:16 | 65.3 | 11.8 | 0 | 354 | 5.9 | 6.3 | 354 | 5.8
2023-04-28 00:15 | 2023-04-28 00:31 | 65.4 | 12.6 | 0 | 356 | 5.3 | 6.3 | 357 | 5.2
2023-04-28 00:30 | 2023-04-28 00:46 | 65.9 | 10.7 | 0 | 354 | 4.4 | 6.3 | 354 | 4.3
2023-04-28 00:45 | 2023-04-28 01:01 | 66 | 13.1 | 0 | 1 | 4.6 | 6.3 | 1 | 4.4
2023-04-28 01:00 | 2023-04-28 01:16 | 65.1 | 13.9 | 0 | 1 | 5.2 | 6.4 | 1 | 5
2023-04-28 01:15 | 2023-04-28 01:31 | 67.7 | 12.2 | 0 | 355 | 4.1 | 6.1 | 356 | 4
2023-04-28 01:30 | 2023-04-28 01:46 | 67.1 | 13.3 | 0 | 355 | 4.6 | 6.2 | 355 | 4.5
2023-04-28 01:45 | 2023-04-28 02:01 | 60.7 | 14.6 | 0 | 0 | 9.6 | 6.3 | 1 | 9.2
2023-04-28 02:00 | 2023-04-28 02:16 | 62.1 | 13.3 | 0 | 8 | 8.4 | 6 | 8 | 8.2
2023-04-28 02:15 | 2023-04-28 02:31 | 65.5 | 12 | 0 | 11 | 6.8 | 5.8 | 11 | 6.7
2023-04-28 02:30 | 2023-04-28 02:46 | 65.3 | 14.2 | 0 | 2 | 7.6 | 5.8 | 2 | 7.4
2023-04-28 02:45 | 2023-04-28 03:01 | 63 | 13.9 | 0 | 359 | 9 | 5.6 | 359 | 8.8
2023-04-28 03:00 | 2023-04-28 03:16 | 61.1 | 13.5 | 0 | 7 | 10 | 5.4 | 7 | 9.7
2023-04-28 03:15 | 2023-04-28 03:31 | 61.4 | 12.9 | 0 | 6 | 8.7 | 5.3 | 6 | 8.5
2023-04-28 03:30 | 2023-04-28 03:46 | 62.1 | 13 | 0 | 4 | 8.2 | 5.3 | 4 | 8
2023-04-28 03:45 | 2023-04-28 04:01 | 62.1 | 13.3 | 0 | 357 | 6.7 | 5.3 | 357 | 6.5
2023-04-28 04:00 | 2023-04-28 04:16 | 61.4 | 14 | 0 | 355 | 7.4 | 5.3 | 356 | 7.2
2023-04-28 04:15 | 2023-04-28 04:31 | 60.3 | 14.5 | 0 | 358 | 7.5 | 5.3 | 359 | 7.3
2023-04-28 04:30 | 2023-04-28 04:46 | 66.7 | 15.3 | 0 | 24 | 6.6 | 4.6 | 23 | 6.4
2023-04-28 04:45 | 2023-04-28 05:01 | 74.7 | 13.1 | 0 | 38 | 4.3 | 3.8 | 38 | 4.2
2023-04-28 05:00 | 2023-04-28 05:16 | 74.2 | 15 | 1 | 46 | 2.4 | 3.8 | 45 | 2.3
2023-04-28 05:15 | 2023-04-28 05:31 | 75.5 | 21.4 | 4 | 58 | 1.8 | 3.9 | 58 | 1.7
2023-04-28 05:30 | 2023-04-28 05:46 | 68.4 | 14.9 | 8 | 10 | 4.1 | 4.5 | 6 | 4
2023-04-28 05:45 | 2023-04-28 06:01 | 60.6 | 12.4 | 10 | 3 | 7 | 4.9 | 3 | 6.8
2023-04-28 06:00 | 2023-04-28 06:16 | 58.4 | 12.8 | 43 | 353 | 6.1 | 5 | 353 | 5.9
2023-04-28 06:15 | 2023-04-28 06:31 | 54.8 | 12.9 | 88 | 348 | 6.2 | 5.1 | 348 | 6
2023-04-28 06:30 | 2023-04-28 06:46 | 52.3 | 15.7 | 241 | 353 | 6.6 | 5.5 | 353 | 6.4
2023-04-28 06:45 | 2023-04-28 07:01 | 49.6 | 11.4 | 279 | 350 | 7.5 | 5.7 | 350 | 7.3
2023-04-28 07:00 | 2023-04-28 07:16 | 48.7 | 14.8 | 324 | 352 | 7.7 | 5.8 | 353 | 7.5
2023-04-28 07:15 | 2023-04-28 07:31 | 48.4 | 14.7 | 380 | 351 | 6.8 | 6.2 | 352 | 6.6
2023-04-28 07:30 | 2023-04-28 07:46 | 47.4 | 15 | 490 | 354 | 7.4 | 6.4 | 354 | 7.2
2023-04-28 07:45 | 2023-04-28 08:01 | 45 | 14.1 | 538 | 356 | 7.9 | 7 | 356 | 7.6
2023-04-28 08:00 | 2023-04-28 08:16 | 43 | 14 | 589 | 356 | 9 | 7.4 | 356 | 8.7
2023-04-28 08:15 | 2023-04-28 08:31 | 42.8 | 15.9 | 640 | 348 | 8.9 | 7.5 | 348 | 8.5
2023-04-28 08:30 | 2023-04-28 08:46 | 42.1 | 16.7 | 687 | 350 | 8.9 | 7.7 | 351 | 8.6
2023-04-28 08:45 | 2023-04-28 09:01 | 41.5 | 14 | 731 | 355 | 9.2 | 7.9 | 356 | 8.9
2023-04-28 09:00 | 2023-04-28 09:16 | 39.5 | 15.7 | 812 | 3 | 9.2 | 8.5 | 3 | 8.9
2023-04-28 09:15 | 2023-04-28 09:31 | 39.2 | 13.3 | 826 | 4 | 10.1 | 8.6 | 5 | 9.9
2023-04-28 09:30 | 2023-04-28 09:46 | 38.2 | 16.3 | 881 | 351 | 8.4 | 9.1 | 352 | 8
2023-04-28 09:45 | 2023-04-28 10:01 | 35.8 | 15.7 | 873 | 355 | 8.7 | 9.3 | 356 | 8.4
2023-04-28 10:00 | 2023-04-28 10:16 | 33.8 | 16.5 | 903 | 357 | 8.7 | 9.6 | 358 | 8.3
2023-04-28 10:15 | 2023-04-28 10:31 | 33.5 | 16.3 | 728 | 360 | 7.9 | 9.8 | 1 | 7.5
2023-04-28 10:30 | 2023-04-28 10:46 | 33.5 | 16.7 | 870 | 359 | 8.3 | 9.8 | 359 | 7.9
2023-04-28 10:45 | 2023-04-28 11:01 | 32.7 | 18.7 | 526 | 355 | 6.3 | 9.6 | 356 | 5.9
2023-04-28 11:00 | 2023-04-28 11:16 | 32.4 | 18.9 | 836 | 5 | 6.4 | 10.1 | 5 | 6.1
2023-04-28 11:15 | 2023-04-28 11:31 | 30.6 | 16 | 983 | 351 | 6 | 10.7 | 353 | 5.8
2023-04-28 11:30 | 2023-04-28 11:46 | 30.1 | 22.4 | 617 | 339 | 4.5 | 10.8 | 342 | 4.1
2023-04-28 11:45 | 2023-04-28 12:01 | 29.8 | 16.3 | 572 | 345 | 5 | 10.6 | 347 | 4.8
2023-04-28 12:00 | 2023-04-28 12:16 | 28.8 | 18.4 | 1053 | 3 | 5.1 | 11 | 1 | 4.8
2023-04-28 12:15 | 2023-04-28 12:31 | 28.8 | 27.5 | 1048 | 2 | 4.8 | 11.4 | 4 | 4.2
2023-04-28 12:30 | 2023-04-28 12:46 | 28.3 | 26 | 1063 | 354 | 3.3 | 11.1 | 359 | 2.9
2023-04-28 12:45 | 2023-04-28 13:01 | 28.5 | 29.9 | 1039 | 19 | 3.9 | 11.3 | 15 | 3.4
2023-04-28 13:00 | 2023-04-28 13:16 | 27.8 | 36.7 | 1023 | 53 | 2.4 | 11.9 | 46 | 1.9
2023-04-28 13:15 | 2023-04-28 13:31 | 27.5 | 20.1 | 1011 | 23 | 3.9 | 11.7 | 23 | 3.6
2023-04-28 13:30 | 2023-04-28 13:46 | 27 | 38.7 | 1013 | 41 | 2.1 | 12.4 | 44 | 1.6
2023-04-28 13:45 | 2023-04-28 14:01 | 26.7 | 33.8 | 823 | 20 | 4 | 12.6 | 17 | 3.3
2023-04-28 14:00 | 2023-04-28 14:16 | 24.8 | 29.4 | 974 | 314 | 2.6 | 12.6 | 325 | 2.2
2023-04-28 14:15 | 2023-04-28 14:31 | 22.9 | 60.7 | 885 | 148 | 0.9 | 14 | 139 | 0.4
2023-04-28 14:30 | 2023-04-28 14:46 | 23.1 | 50.5 | 860 | 36 | 1.9 | 13.9 | 34 | 1.2
2023-04-28 14:45 | 2023-04-28 15:01 | 22.4 | 43.9 | 817 | 353 | 2.2 | 13.9 | 11 | 1.5
2023-04-28 15:00 | 2023-04-28 15:16 | 21.5 | 62.2 | 736 | 4 | 1.5 | 14.2 | 351 | 0.6
2023-04-28 15:15 | 2023-04-28 15:31 | 22 | 30.2 | 513 | 288 | 1.9 | 14.3 | 297 | 1.6
2023-04-28 15:30 | 2023-04-28 15:46 | 21.3 | 48.8 | 642 | 212 | 1.2 | 14.4 | 219 | 0.7
2023-04-28 15:45 | 2023-04-28 16:01 | 21.1 | 60.5 | 613 | 179 | 1.3 | 14.8 | 190 | 0.5
2023-04-28 16:00 | 2023-04-28 16:16 | 21.9 | 40.5 | 569 | 182 | 2.2 | 14.5 | 187 | 1.6
2023-04-28 16:15 | 2023-04-28 16:31 | 20.8 | 51.1 | 514 | 219 | 1.8 | 14.9 | 220 | 1.1
2023-04-28 16:30 | 2023-04-28 16:46 | 21.3 | 30.6 | 309 | 197 | 1.8 | 14.4 | 195 | 1.6
2023-04-28 16:45 | 2023-04-28 17:01 | 22 | 35.2 | 122 | 211 | 1.5 | 14 | 215 | 1.2
2023-04-28 17:00 | 2023-04-28 17:16 | 22.3 | 31.6 | 169 | 252 | 1.2 | 13.9 | 243 | 1
2023-04-28 17:15 | 2023-04-28 17:31 | 21.6 | 24.2 | 258 | 249 | 1.8 | 14.6 | 247 | 1.7
2023-04-28 17:30 | 2023-04-28 17:46 | 21.6 | 25.8 | 181 | 241 | 1.6 | 14.6 | 243 | 1.5
2023-04-28 17:45 | 2023-04-28 18:01 | 22.5 | 17.6 | 129 | 242 | 1.7 | 14.2 | 241 | 1.6
2023-04-28 18:00 | 2023-04-28 18:16 | 22.9 | 24.1 | 111 | 230 | 1.6 | 14 | 230 | 1.5
2023-04-28 18:15 | 2023-04-28 18:31 | 24.1 | 22.1 | 41 | 235 | 1.6 | 13.8 | 231 | 1.5
2023-04-28 18:30 | 2023-04-28 18:46 | 26.9 | 16.8 | 16 | 226 | 1.7 | 13 | 226 | 1.6
2023-04-28 18:45 | 2023-04-28 19:01 | 28.7 | 17.2 | 4 | 223 | 1.4 | 12.6 | 222 | 1.4
2023-04-28 19:00 | 2023-04-28 19:16 | 29.6 | 16.8 | 0 | 231 | 1.6 | 12.3 | 230 | 1.5
2023-04-28 19:15 | 2023-04-28 19:31 | 30.7 | 16 | 0 | 241 | 1 | 12 | 239 | 1
2023-04-28 19:30 | 2023-04-28 19:46 | 31.1 | 15.6 | 0 | 241 | 1 | 11.9 | 241 | 1
2023-04-28 19:45 | 2023-04-28 20:01 | 32.2 | 21.6 | 0 | 268 | 0.7 | 11.5 | 264 | 0.7
2023-04-28 20:00 | 2023-04-28 20:16 | 34.9 | 30.6 | 0 | 291 | 0.7 | 10.8 | 293 | 0.6
2023-04-28 20:15 | 2023-04-28 20:31 | 36.6 | 20.9 | 0 | 267 | 0.9 | 10.4 | 265 | 0.8
2023-04-28 20:30 | 2023-04-28 20:46 | 37.7 | 14.9 | 0 | 252 | 1.3 | 10.3 | 252 | 1.3
2023-04-28 20:45 | 2023-04-28 21:01 | 40.1 | 16.9 | 0 | 267 | 1.3 | 9.9 | 265 | 1.2
2023-04-28 21:00 | 2023-04-28 21:16 | 42.2 | 17.3 | 0 | 267 | 1.6 | 9.7 | 264 | 1.5
2023-04-28 21:15 | 2023-04-28 21:31 | 47.4 | 59.1 | 0 | 342 | 1.3 | 8.9 | 351 | 0.6
2023-04-28 21:30 | 2023-04-28 21:46 | 54.1 | 22.8 | 0 | 76 | 1.5 | 7.7 | 77 | 1.4
2023-04-28 21:45 | 2023-04-28 22:01 | 48.1 | 66.7 | 0 | 134 | 0.5 | 8.8 | 110 | 0.1
2023-04-28 22:00 | 2023-04-28 22:16 | 50.6 | 58.1 | 0 | 8 | 0.9 | 8.1 | 27 | 0.4
2023-04-28 22:15 | 2023-04-28 22:31 | 53.5 | 22.6 | 0 | 308 | 1 | 7.4 | 307 | 0.9
2023-04-28 22:30 | 2023-04-28 22:46 | 50.5 | 19.7 | 0 | 296 | 1.1 | 8.1 | 300 | 1
2023-04-28 22:45 | 2023-04-28 23:01 | 55.9 | 31 | 0 | 197 | 0.6 | 7.3 | 195 | 0.5
2023-04-28 23:00 | 2023-04-28 23:16 | 64.7 | 19.4 | 0 | 227 | 1.1 | 6.8 | 226 | 1
2023-04-28 23:15 | 2023-04-28 23:31 | 66.4 | 12.6 | 0 | 245 | 1.1 | 6.7 | 245 | 1.1
2023-04-28 23:30 | 2023-04-28 23:46 | 68.3 | 13.6 | 0 | 232 | 1.5 | 6.5 | 231 | 1.5
2023-04-28 23:45 | 2023-04-29 00:01 | 69.5 | 13.9 | 0 | 249 | 1.1 | 6.3 | 249 | 1.1
2023-04-29 | 2023-04-29 00:16 | 68.8 | 12 | 0 | 269 | 0.9 | 6.2 | 268 | 0.9
2023-04-29 00:15 | 2023-04-29 00:31 | 69.6 | 9.4 | 0 | 277 | 0.8 | 5.9 | 277 | 0.8
2023-04-29 00:30 | 2023-04-29 00:46 | 70.5 | 13.5 | 0 | 242 | 0.8 | 5.9 | 242 | 0.8
2023-04-29 00:45 | 2023-04-29 01:01 | 72.7 | 15 | 0 | 266 | 1.2 | 5.6 | 266 | 1.2
2023-04-29 01:00 | 2023-04-29 01:16 | 73.8 | 18.9 | 0 | 307 | 1.2 | 5.1 | 309 | 1.2
2023-04-29 01:15 | 2023-04-29 01:31 | 68.5 | 21.2 | 0 | 272 | 0.9 | 5.2 | 273 | 0.9
2023-04-29 01:30 | 2023-04-29 01:46 | 67.5 | 19.3 | 0 | 268 | 0.8 | 5.1 | 268 | 0.7
2023-04-29 01:45 | 2023-04-29 02:01 | 68.6 | 20.5 | 0 | 275 | 0.7 | 4.9 | 282 | 0.6
2023-04-29 02:00 | 2023-04-29 02:16 | 71.4 | 21.5 | 0 | 268 | 0.2 | 4.4 | 272 | 0.2
2023-04-29 02:15 | 2023-04-29 02:31 | 73.8 | 18.8 | 0 | 294 | 0.7 | 4 | 293 | 0.7
2023-04-29 02:30 | 2023-04-29 02:46 | 77.4 | 17.7 | 0 | 278 | 1 | 3.9 | 277 | 0.9
2023-04-29 02:45 | 2023-04-29 03:01 | 76.3 | 17.3 | 0 | 271 | 0.6 | 4.1 | 270 | 0.6
2023-04-29 03:00 | 2023-04-29 03:16 | 77 | 23.9 | 0 | 276 | 0.5 | 4 | 272 | 0.4
2023-04-29 03:15 | 2023-04-29 03:31 | 80.1 | 26.2 | 0 | 293 | 0.9 | 3.6 | 291 | 0.8
2023-04-29 03:30 | 2023-04-29 03:46 | 80 | 17.6 | 0 | 265 | 1 | 3.8 | 264 | 1
2023-04-29 03:45 | 2023-04-29 04:01 | 80.5 | 14.2 | 0 | 253 | 1.2 | 3.8 | 253 | 1.1
2023-04-29 04:00 | 2023-04-29 04:16 | 81.2 | 19.1 | 0 | 269 | 1.1 | 3.6 | 266 | 1
2023-04-29 04:15 | 2023-04-29 04:31 | 78.9 | 19.4 | 0 | 252 | 1.4 | 3.5 | 251 | 1.3
2023-04-29 04:30 | 2023-04-29 04:46 | 75.3 | 18.6 | 0 | 256 | 0.9 | 3.6 | 256 | 0.8
2023-04-29 04:45 | 2023-04-29 05:01 | 74.6 | 19 | 1 | 265 | 1.3 | 3.5 | 262 | 1.2
2023-04-29 05:00 | 2023-04-29 05:16 | 75.4 | 30 | 8 | 286 | 0.9 | 3 | 284 | 0.8
2023-04-29 05:15 | 2023-04-29 05:31 | 76 | 22.3 | 33 | 297 | 0.9 | 2.6 | 295 | 0.8
2023-04-29 05:30 | 2023-04-29 05:46 | 73.8 | 17.7 | 74 | 288 | 1 | 2.9 | 287 | 1
2023-04-29 05:45 | 2023-04-29 06:01 | 70.2 | 20.4 | 115 | 295 | 0.9 | 3.6 | 294 | 0.8
2023-04-29 06:00 | 2023-04-29 06:16 | 66.2 | 26.1 | 161 | 305 | 0.8 | 4.4 | 307 | 0.8
2023-04-29 06:15 | 2023-04-29 06:31 | 64.7 | 23.1 | 210 | 317 | 0.9 | 5.1 | 321 | 0.8
2023-04-29 06:30 | 2023-04-29 06:46 | 61.4 | 31.7 | 263 | 311 | 1.2 | 5.6 | 315 | 1
2023-04-29 06:45 | 2023-04-29 07:01 | 57.9 | 26.6 | 318 | 307 | 1.2 | 6.4 | 311 | 1
2023-04-29 07:00 | 2023-04-29 07:16 | 53.5 | 26.4 | 372 | 287 | 1.3 | 7.3 | 289 | 1.1
2023-04-29 07:15 | 2023-04-29 07:31 | 49.2 | 19.8 | 426 | 259 | 1.5 | 8.3 | 259 | 1.4
2023-04-29 07:30 | 2023-04-29 07:46 | 45.4 | 24.1 | 480 | 245 | 0.8 | 9.4 | 245 | 0.7
2023-04-29 07:45 | 2023-04-29 08:01 | 41 | 21.7 | 532 | 264 | 1.7 | 10.5 | 261 | 1.6
2023-04-29 08:00 | 2023-04-29 08:16 | 38.8 | 35.1 | 583 | 284 | 1.3 | 11.6 | 285 | 1
2023-04-29 08:15 | 2023-04-29 08:31 | 35.7 | 23.7 | 631 | 278 | 1.7 | 12.8 | 276 | 1.6
2023-04-29 08:30 | 2023-04-29 08:46 | 32.8 | 36.1 | 678 | 292 | 1.6 | 14.2 | 296 | 1.3
2023-04-29 08:45 | 2023-04-29 09:01 | 30.2 | 42.1 | 721 | 261 | 1.1 | 15.2 | 268 | 0.8
2023-04-29 09:00 | 2023-04-29 09:16 | 29.1 | 30 | 763 | 320 | 1.5 | 16.1 | 320 | 1.3
2023-04-29 09:15 | 2023-04-29 09:31 | 25.8 | 42.6 | 801 | 262 | 0.8 | 17.4 | 260 | 0.5
2023-04-29 09:30 | 2023-04-29 09:46 | 24.8 | 57.8 | 837 | 129 | 1.2 | 18 | 110 | 0.6
2023-04-29 09:45 | 2023-04-29 10:01 | 21.3 | 40.9 | 865 | 210 | 0.6 | 18.9 | 211 | 0.5
2023-04-29 10:00 | 2023-04-29 10:16 | 18.5 | 42.7 | 897 | 349 | 1.5 | 19.1 | 356 | 1.1
2023-04-29 10:15 | 2023-04-29 10:31 | 17.4 | 25.9 | 923 | 320 | 2.1 | 19 | 324 | 1.9
2023-04-29 10:30 | 2023-04-29 10:46 | 17.6 | 47.4 | 945 | 35 | 3.1 | 19.7 | 35 | 2
2023-04-29 10:45 | 2023-04-29 11:01 | 17.6 | 39.8 | 962 | 81 | 1.7 | 19.5 | 67 | 1.2
2023-04-29 11:00 | 2023-04-29 11:16 | 17.5 | 28.6 | 977 | 51 | 2.5 | 19.6 | 49 | 2.2
2023-04-29 11:15 | 2023-04-29 11:31 | 16.9 | 38.7 | 987 | 79 | 2.6 | 19.9 | 77 | 2
2023-04-29 11:30 | 2023-04-29 11:46 | 16.1 | 41.7 | 994 | 106 | 2.5 | 20.4 | 104 | 1.8
2023-04-29 11:45 | 2023-04-29 12:01 | 14.5 | 44.2 | 996 | 279 | 1.4 | 21.4 | 273 | 0.9
2023-04-29 12:00 | 2023-04-29 12:16 | 14.3 | 38 | 995 | 134 | 1.3 | 21.4 | 138 | 1
2023-04-29 12:15 | 2023-04-29 12:31 | 14.6 | 57 | 989 | 247 | 1.1 | 21.8 | 260 | 0.5
2023-04-29 12:30 | 2023-04-29 12:46 | 14.2 | 44.1 | 981 | 291 | 1.6 | 21.9 | 313 | 1.1
2023-04-29 12:45 | 2023-04-29 13:01 | 13.6 | 39.6 | 967 | 203 | 1 | 22.7 | 211 | 0.7
2023-04-29 13:00 | 2023-04-29 13:16 | 13.3 | 36.5 | 950 | 164 | 1.3 | 22.7 | 158 | 1.1
2023-04-29 13:15 | 2023-04-29 13:31 | 14.4 | 29.7 | 929 | 91 | 3.6 | 22.4 | 90 | 3.1
2023-04-29 13:30 | 2023-04-29 13:46 | 14.3 | 40.6 | 905 | 118 | 2.4 | 22.1 | 119 | 1.8
2023-04-29 13:45 | 2023-04-29 14:01 | 13.8 | 52.6 | 880 | 178 | 1.6 | 22.9 | 165 | 0.9
2023-04-29 14:00 | 2023-04-29 14:16 | 14.1 | 34.5 | 849 | 113 | 3 | 22.9 | 101 | 2.5
2023-04-29 14:15 | 2023-04-29 14:31 | 14 | 70.1 | 816 | 275 | 1.5 | 22.6 | 196 | 0.4
2023-04-29 14:30 | 2023-04-29 14:46 | 13.9 | 56.3 | 780 | 214 | 1.4 | 23 | 200 | 0.7
2023-04-29 14:45 | 2023-04-29 15:01 | 13.6 | 35.4 | 740 | 164 | 2.4 | 23 | 152 | 2
2023-04-29 15:00 | 2023-04-29 15:16 | 13.3 | 62 | 701 | 223 | 1.3 | 23.4 | 197 | 0.5
2023-04-29 15:15 | 2023-04-29 15:31 | 13.5 | 70.8 | 565 | 31 | 1.7 | 24 | 17 | 0.4
2023-04-29 15:30 | 2023-04-29 15:46 | 13.9 | 33.9 | 577 | 156 | 2.3 | 23.7 | 154 | 1.9
2023-04-29 15:45 | 2023-04-29 16:01 | 13.5 | 43.9 | 569 | 178 | 2.2 | 24 | 170 | 1.5
2023-04-29 16:00 | 2023-04-29 16:16 | 13.8 | 25.3 | 509 | 159 | 2.1 | 23.5 | 157 | 1.9
2023-04-29 16:15 | 2023-04-29 16:31 | 13.9 | 51.9 | 457 | 170 | 1.6 | 23.7 | 169 | 0.9
2023-04-29 16:30 | 2023-04-29 16:46 | 14.2 | 47.3 | 404 | 94 | 2.1 | 23.5 | 102 | 1.4
2023-04-29 16:45 | 2023-04-29 17:01 | 14.4 | 15.9 | 351 | 136 | 3.4 | 23.1 | 136 | 3.3
2023-04-29 17:00 | 2023-04-29 17:16 | 14.5 | 22.7 | 297 | 156 | 2.1 | 23.4 | 153 | 1.9
2023-04-29 17:15 | 2023-04-29 17:31 | 14.6 | 15.6 | 244 | 143 | 2.7 | 23.1 | 144 | 2.6
2023-04-29 17:30 | 2023-04-29 17:46 | 14.8 | 20.3 | 192 | 168 | 2 | 23 | 167 | 1.9
2023-04-29 17:45 | 2023-04-29 18:01 | 15.5 | 20.1 | 142 | 160 | 2.4 | 22.7 | 159 | 2.2
2023-04-29 18:00 | 2023-04-29 18:16 | 16.1 | 14.2 | 89 | 150 | 2.1 | 22.4 | 150 | 2.1
2023-04-29 18:15 | 2023-04-29 18:31 | 18.4 | 12 | 20 | 136 | 2.3 | 21.7 | 137 | 2.3
2023-04-29 18:30 | 2023-04-29 18:46 | 20 | 11.8 | 11 | 132 | 2.5 | 21.1 | 132 | 2.4
2023-04-29 18:45 | 2023-04-29 19:01 | 21.3 | 8.6 | 3 | 139 | 2 | 20.4 | 139 | 2
2023-04-29 19:00 | 2023-04-29 19:16 | 23.8 | 11.8 | 0 | 139 | 1.7 | 19.6 | 138 | 1.6
2023-04-29 19:15 | 2023-04-29 19:31 | 25.5 | 10.6 | 0 | 161 | 1.5 | 19 | 161 | 1.4
2023-04-29 19:30 | 2023-04-29 19:46 | 25.7 | 15.6 | 0 | 158 | 1.4 | 18.7 | 158 | 1.3
2023-04-29 19:45 | 2023-04-29 20:01 | 27.7 | 11.1 | 0 | 129 | 1.4 | 18.1 | 130 | 1.3
2023-04-29 20:00 | 2023-04-29 20:16 | 29.9 | 13.4 | 0 | 135 | 1.1 | 17.5 | 135 | 1
2023-04-29 20:15 | 2023-04-29 20:31 | 31.4 | 17.2 | 0 | 133 | 1 | 17 | 132 | 1
2023-04-29 20:30 | 2023-04-29 20:46 | 33.2 | 29.8 | 0 | 116 | 0.7 | 16.5 | 112 | 0.6
2023-04-29 20:45 | 2023-04-29 21:01 | 34.3 | 13.1 | 0 | 83 | 1.1 | 16.1 | 85 | 1.1
2023-04-29 21:00 | 2023-04-29 21:16 | 35 | 15.6 | 0 | 95 | 0.9 | 15.8 | 95 | 0.9
2023-04-29 21:15 | 2023-04-29 21:31 | 35.4 | 20.6 | 0 | 49 | 1.2 | 15.5 | 46 | 1.1
2023-04-29 21:30 | 2023-04-29 21:46 | 37.3 | 5.9 | 0 | 27 | 2.2 | 15 | 27 | 2.2
2023-04-29 21:45 | 2023-04-29 22:01 | 38.1 | 8.5 | 0 | 33 | 1.4 | 14.8 | 32 | 1.4
2023-04-29 22:00 | 2023-04-29 22:16 | 37.2 | 6.5 | 0 | 33 | 1.4 | 15 | 33 | 1.4
2023-04-29 22:15 | 2023-04-29 22:31 | 36.2 | 6.5 | 0 | 30 | 1.7 | 15 | 31 | 1.7
2023-04-29 22:30 | 2023-04-29 22:46 | 37.8 | 7.9 | 0 | 33 | 1.9 | 14.5 | 33 | 1.9
2023-04-29 22:45 | 2023-04-29 23:01 | 41 | 9.9 | 0 | 33 | 2.3 | 13.8 | 33 | 2.3
2023-04-29 23:00 | 2023-04-29 23:16 | 42.3 | 6.9 | 0 | 23 | 2.8 | 13.3 | 23 | 2.8
2023-04-29 23:15 | 2023-04-29 23:31 | 41 | 10.5 | 0 | 21 | 2.1 | 13.4 | 20 | 2.1
2023-04-29 23:30 | 2023-04-29 23:46 | 48.3 | 26.2 | 0 | 218 | 0.5 | 12.1 | 213 | 0.4
2023-04-29 23:45 | 2023-04-30 00:01 | 54.7 | 25.6 | 0 | 156 | 0.6 | 11 | 162 | 0.6
2023-04-30 | 2023-04-30 00:16 | 55 | 12.7 | 0 | 108 | 1.4 | 10.3 | 108 | 1.4
2023-04-30 00:15 | 2023-04-30 00:31 | 53.6 | 41.8 | 0 | 140 | 0.4 | 10.5 | 111 | 0.2
2023-04-30 00:30 | 2023-04-30 00:46 | 56.4 | 9.8 | 0 | 272 | 0.8 | 9.9 | 271 | 0.8
2023-04-30 00:45 | 2023-04-30 01:01 | 58.4 | 15.4 | 0 | 293 | 0.7 | 9.8 | 289 | 0.7
2023-04-30 01:00 | 2023-04-30 01:16 | 58.8 | 10.4 | 0 | 317 | 1 | 9.7 | 317 | 0.9
2023-04-30 01:15 | 2023-04-30 01:31 | 61.2 | 6.4 | 0 | 326 | 1.6 | 9.1 | 326 | 1.5
2023-04-30 01:30 | 2023-04-30 01:46 | 63.3 | 7.4 | 0 | 338 | 2.1 | 8.3 | 338 | 2
2023-04-30 01:45 | 2023-04-30 02:01 | 64.2 | 8.6 | 0 | 340 | 2.4 | 8.2 | 341 | 2.4
2023-04-30 02:00 | 2023-04-30 02:16 | 61.5 | 11.3 | 0 | 343 | 2.1 | 8.6 | 343 | 2
2023-04-30 02:15 | 2023-04-30 02:31 | 54.4 | 26 | 0 | 66 | 0.7 | 9.2 | 60 | 0.6
2023-04-30 02:30 | 2023-04-30 02:46 | 59.4 | 8.7 | 0 | 92 | 1 | 8.3 | 92 | 1
2023-04-30 02:45 | 2023-04-30 03:01 | 59.8 | 9.9 | 0 | 79 | 1.2 | 8.2 | 81 | 1.2
2023-04-30 03:00 | 2023-04-30 03:16 | 56.1 | 13.2 | 0 | 72 | 1.1 | 8.6 | 73 | 1.1
2023-04-30 03:15 | 2023-04-30 03:31 | 57.5 | 34 | 0 | 149 | 0.6 | 8.3 | 143 | 0.5
2023-04-30 03:30 | 2023-04-30 03:46 | 61.1 | 10.7 | 0 | 231 | 0.4 | 7.8 | 231 | 0.4
2023-04-30 03:45 | 2023-04-30 04:01 | 62.6 | 14.5 | 0 | 260 | 1 | 7.7 | 260 | 0.9
2023-04-30 04:00 | 2023-04-30 04:16 | 65.4 | 23.7 | 0 | 280 | 0.8 | 7.1 | 277 | 0.8
2023-04-30 04:15 | 2023-04-30 04:31 | 65.5 | 15.9 | 0 | 270 | 1 | 7 | 265 | 1
2023-04-30 04:30 | 2023-04-30 04:46 | 66.4 | 11.3 | 0 | 250 | 1.1 | 6.7 | 251 | 1.1
2023-04-30 04:45 | 2023-04-30 05:01 | 65.5 | 19.1 | 1 | 271 | 0.7 | 6.7 | 267 | 0.7
2023-04-30 05:00 | 2023-04-30 05:16 | 65 | 26.4 | 8 | 254 | 0.6 | 6.7 | 253 | 0.6
2023-04-30 05:15 | 2023-04-30 05:31 | 66.8 | 27.5 | 31 | 190 | 0.4 | 6.5 | 188 | 0.4
2023-04-30 05:30 | 2023-04-30 05:46 | 67.6 | 26 | 71 | 201 | 0.6 | 6.7 | 204 | 0.5
2023-04-30 05:45 | 2023-04-30 06:01 | 63.7 | 17.4 | 114 | 244 | 0.8 | 7.4 | 244 | 0.7
2023-04-30 06:00 | 2023-04-30 06:16 | 59.2 | 36.4 | 161 | 233 | 0.6 | 8.3 | 239 | 0.5
2023-04-30 06:15 | 2023-04-30 06:31 | 56.8 | 28.3 | 211 | 167 | 0.5 | 9 | 152 | 0.5
2023-04-30 06:30 | 2023-04-30 06:46 | 56.6 | 16.4 | 262 | 123 | 1.1 | 9.3 | 121 | 1
2023-04-30 06:45 | 2023-04-30 07:01 | 50.3 | 18.3 | 317 | 120 | 0.9 | 10.3 | 117 | 0.8
2023-04-30 07:00 | 2023-04-30 07:16 | 44.7 | 24.7 | 372 | 88 | 1.5 | 11 | 89 | 1.3
2023-04-30 07:15 | 2023-04-30 07:31 | 39 | 19.4 | 427 | 119 | 2.1 | 11.3 | 121 | 2
2023-04-30 07:30 | 2023-04-30 07:46 | 38.1 | 15.6 | 480 | 122 | 2.3 | 11.4 | 124 | 2.3
2023-04-30 07:45 | 2023-04-30 08:01 | 36.9 | 21.5 | 532 | 117 | 1.9 | 12 | 118 | 1.7
2023-04-30 08:00 | 2023-04-30 08:16 | 35 | 19.1 | 583 | 121 | 2.3 | 12.2 | 120 | 2.1
2023-04-30 08:15 | 2023-04-30 08:31 | 33.7 | 19.8 | 630 | 148 | 3 | 12.5 | 145 | 2.8
2023-04-30 08:30 | 2023-04-30 08:46 | 33.3 | 14.7 | 676 | 137 | 3.3 | 12.4 | 137 | 3.2
2023-04-30 08:45 | 2023-04-30 09:01 | 34.2 | 24.5 | 719 | 139 | 3.1 | 12.7 | 136 | 2.8
2023-04-30 09:00 | 2023-04-30 09:16 | 33.4 | 15.3 | 760 | 131 | 3.1 | 12.9 | 129 | 3
2023-04-30 09:15 | 2023-04-30 09:31 | 32.7 | 22.7 | 798 | 138 | 2.2 | 13.8 | 138 | 2
2023-04-30 09:30 | 2023-04-30 09:46 | 32.9 | 24.6 | 834 | 131 | 2.3 | 13.9 | 128 | 2.1
2023-04-30 09:45 | 2023-04-30 10:01 | 29 | 21 | 867 | 118 | 2.6 | 14.8 | 120 | 2.4
2023-04-30 10:00 | 2023-04-30 10:16 | 28.1 | 19.5 | 896 | 133 | 2.9 | 14.5 | 134 | 2.7
2023-04-30 10:15 | 2023-04-30 10:31 | 27.5 | 27.9 | 921 | 129 | 3.2 | 15.1 | 127 | 2.8
2023-04-30 10:30 | 2023-04-30 10:46 | 27.4 | 23.3 | 944 | 112 | 3.6 | 15.1 | 112 | 3.3
2023-04-30 10:45 | 2023-04-30 11:01 | 27.9 | 23.4 | 963 | 123 | 3.7 | 15.3 | 121 | 3.4
2023-04-30 11:00 | 2023-04-30 11:16 | 27.9 | 21.3 | 978 | 137 | 3.5 | 15.6 | 137 | 3.2
2023-04-30 11:15 | 2023-04-30 11:31 | 27.1 | 19.8 | 991 | 120 | 3.3 | 16.2 | 119 | 3.1
2023-04-30 11:30 | 2023-04-30 11:46 | 27.1 | 22.7 | 995 | 123 | 3.2 | 16.3 | 121 | 3
2023-04-30 11:45 | 2023-04-30 12:01 | 26.2 | 19 | 998 | 127 | 3.5 | 16.7 | 128 | 3.3
2023-04-30 12:00 | 2023-04-30 12:16 | 25.7 | 21.5 | 997 | 140 | 3 | 17.3 | 139 | 2.8
2023-04-30 12:15 | 2023-04-30 12:31 | 26 | 22.5 | 995 | 131 | 3.5 | 17.3 | 128 | 3.3
2023-04-30 12:30 | 2023-04-30 12:46 | 26 | 19.1 | 994 | 132 | 4.6 | 17.5 | 134 | 4.3
2023-04-30 12:45 | 2023-04-30 13:01 | 25.4 | 19.7 | 977 | 113 | 3.4 | 17.9 | 114 | 3.2
2023-04-30 13:00 | 2023-04-30 13:16 | 25.2 | 22.2 | 974 | 107 | 4.1 | 17.9 | 109 | 3.8
2023-04-30 13:15 | 2023-04-30 13:31 | 25.2 | 18.7 | 902 | 123 | 4.2 | 18.4 | 124 | 3.9
2023-04-30 13:30 | 2023-04-30 13:46 | 24.6 | 22 | 891 | 108 | 3.6 | 18.2 | 110 | 3.3
2023-04-30 13:45 | 2023-04-30 14:01 | 24.4 | 30.4 | 899 | 120 | 2.8 | 18.3 | 124 | 2.4
2023-04-30 14:00 | 2023-04-30 14:16 | 24.2 | 20 | 720 | 122 | 3.1 | 18.7 | 120 | 2.9
2023-04-30 14:15 | 2023-04-30 14:31 | 25.1 | 34.2 | 561 | 96 | 3.4 | 18.3 | 98 | 2.8
2023-04-30 14:30 | 2023-04-30 14:46 | 24.5 | 19.5 | 740 | 113 | 2.8 | 18.8 | 114 | 2.7
2023-04-30 14:45 | 2023-04-30 15:01 | 23.8 | 24.1 | 723 | 124 | 3.2 | 19.3 | 121 | 2.9
2023-04-30 15:00 | 2023-04-30 15:16 | 23.4 | 23.2 | 697 | 124 | 2.6 | 19.3 | 123 | 2.4
2023-04-30 15:15 | 2023-04-30 15:31 | 23.2 | 30.8 | 637 | 131 | 3.2 | 19.6 | 126 | 2.7
2023-04-30 15:30 | 2023-04-30 15:46 | 23.2 | 38.8 | 566 | 147 | 2.9 | 19.3 | 139 | 2.2
2023-04-30 15:45 | 2023-04-30 16:01 | 22.8 | 18.7 | 545 | 130 | 3 | 19.7 | 130 | 2.8
2023-04-30 16:00 | 2023-04-30 16:16 | 23 | 23.2 | 474 | 131 | 3.1 | 19.5 | 126 | 2.8
2023-04-30 16:15 | 2023-04-30 16:31 | 22.4 | 23.1 | 441 | 140 | 2.6 | 19.5 | 142 | 2.4
2023-04-30 16:30 | 2023-04-30 16:46 | 22.6 | 16.7 | 396 | 131 | 3.4 | 19.2 | 130 | 3.3
2023-04-30 16:45 | 2023-04-30 17:01 | 22.2 | 22.7 | 357 | 137 | 3.2 | 19.3 | 135 | 2.9
2023-04-30 17:00 | 2023-04-30 17:16 | 22.5 | 19.4 | 300 | 132 | 3.1 | 19.1 | 132 | 3
2023-04-30 17:15 | 2023-04-30 17:31 | 22.8 | 13.1 | 239 | 139 | 3.3 | 19 | 139 | 3.2
2023-04-30 17:30 | 2023-04-30 17:46 | 23.8 | 14.2 | 174 | 137 | 3.8 | 18.8 | 137 | 3.6
2023-04-30 17:45 | 2023-04-30 18:01 | 24.1 | 15.9 | 150 | 146 | 3.5 | 18.5 | 145 | 3.3
2023-04-30 18:00 | 2023-04-30 18:16 | 24.9 | 12.9 | 109 | 141 | 3.7 | 18.3 | 141 | 3.6
2023-04-30 18:15 | 2023-04-30 18:31 | 26 | 13.5 | 40 | 142 | 3.4 | 17.8 | 141 | 3.3
2023-04-30 18:30 | 2023-04-30 18:46 | 27.6 | 11.2 | 16 | 134 | 3.6 | 17.3 | 135 | 3.5
2023-04-30 18:45 | 2023-04-30 19:01 | 29.1 | 11.4 | 4 | 127 | 3 | 16.9 | 128 | 2.9
2023-04-30 19:00 | 2023-04-30 19:16 | 30.4 | 10.4 | 0 | 127 | 2.5 | 16.4 | 127 | 2.5
2023-04-30 19:15 | 2023-04-30 19:31 | 31.5 | 10 | 0 | 125 | 2.2 | 16.1 | 126 | 2.1
2023-04-30 19:30 | 2023-04-30 19:46 | 32.6 | 10.3 | 0 | 119 | 1.7 | 15.6 | 120 | 1.6
2023-04-30 19:45 | 2023-04-30 20:01 | 33.6 | 10.8 | 0 | 117 | 1.7 | 15.2 | 118 | 1.6
2023-04-30 20:00 | 2023-04-30 20:16 | 34.4 | 13.1 | 0 | 99 | 1.5 | 14.9 | 99 | 1.5
2023-04-30 20:15 | 2023-04-30 20:31 | 37.8 | 9.5 | 0 | 104 | 1.4 | 14.1 | 104 | 1.4
2023-04-30 20:30 | 2023-04-30 20:46 | 37.9 | 12.2 | 0 | 129 | 1.1 | 14.1 | 130 | 1.1
2023-04-30 20:45 | 2023-04-30 21:01 | 39 | 12 | 0 | 117 | 1.3 | 13.8 | 117 | 1.3
2023-04-30 21:00 | 2023-04-30 21:16 | 40.5 | 11.3 | 0 | 105 | 1.3 | 13.3 | 106 | 1.3
2023-04-30 21:15 | 2023-04-30 21:31 | 41.8 | 12 | 0 | 103 | 1.3 | 12.9 | 102 | 1.3
2023-04-30 21:30 | 2023-04-30 21:46 | 42.7 | 10.3 | 0 | 96 | 1 | 12.6 | 97 | 1
2023-04-30 21:45 | 2023-04-30 22:01 | 43.2 | 15 | 0 | 91 | 0.8 | 12.4 | 95 | 0.8
2023-04-30 22:00 | 2023-04-30 22:16 | 43.5 | 10.8 | 0 | 16 | 0.7 | 12.5 | 17 | 0.7
2023-04-30 22:15 | 2023-04-30 22:31 | 43.8 | 21.1 | 0 | 50 | 0.5 | 12.3 | 56 | 0.5
2023-04-30 22:30 | 2023-04-30 22:46 | 43.7 | 15.7 | 0 | 37 | 0.7 | 12.3 | 35 | 0.7
2023-04-30 22:45 | 2023-04-30 23:01 | 44.1 | 16.8 | 0 | 23 | 1.2 | 12.2 | 20 | 1.1
2023-04-30 23:00 | 2023-04-30 23:16 | 43.2 | 5.5 | 0 | 17 | 1.4 | 12.3 | 17 | 1.4
2023-04-30 23:15 | 2023-04-30 23:31 | 43.2 | 16.1 | 0 | 22 | 0.9 | 12.2 | 25 | 0.9
2023-04-30 23:30 | 2023-04-30 23:46 | 43.5 | 6.9 | 0 | 19 | 2 | 11.8 | 19 | 2
2023-04-30 23:45 | 2023-05-01 00:01 | 44.7 | 11.3 | 0 | 4 | 1.9 | 11.4 | 6 | 1.9

## C1_BENZENE
StartTime_[MST] | EndTime_[MST] | Benzene_[ppbV] | Benzene_MDL_[ppbV] | Benzene_Flag
2023-03-29 | 2023-04-12 | 0.113 | 0.0592
2023-04-12 | 2023-04-26 | 0.142 | 0.0599

## C1_H2S
StartTime_[MST] | EndTime_[MST] | H2S_[ppbV] | H2S_LOD_[ppbV] | H2S_Flag
2023-03-29 | 2023-04-12 |  | 0.14 | AA
2023-04-12 | 2023-04-26 |  | 0.14 | AA
2023-04-12 | 2023-04-26 |  | 0.14 | AAAF
2023-04-12 | 2023-04-26 |  | 0.14 | AAAG

## C1_HCN
StartTime_[MST] | EndTime_[MST] | DURATION | HCN_[ppbV] | HCN_MDL_[ppbV] | HCN_Flag
2023-04-04 09:55 | 2023-04-04 12:57 | 182 |  | 2.0921 | AA
2023-04-06 11:07 | 2023-04-06 14:06 | 179 |  | 2.0921 | AA
2023-04-10 10:18 | 2023-04-10 13:18 | 180 |  | 2.1397 | AA
2023-04-12 11:01 | 2023-04-12 14:01 | 180 |  | 2.1643 | AA
2023-04-14 09:50 | 2023-04-14 17:50 | 480 |  | 2.1894 | AA
2023-04-18 11:21 | 2023-04-18 14:21 | 180 |  | 2.2152 | AA
2023-04-20 10:40 | 2023-04-20 13:48 | 188 |  | 2.0031 | AA
2023-04-24 10:48 | 2023-04-24 13:47 | 179 |  | 2.1397 | AA
2023-04-26 10:40 | 2023-04-26 13:45 | 185 |  | 2.0921 | AA
2023-04-29 10:29 | 2023-04-29 13:39 | 190 |  | 2.1156 | AA
2023-04-29 10:25 | 2023-04-29 13:39 | 194 |  | 2.8103 | AEAF
2023-04-29 10:29 | 2023-04-29 10:29 |  |  | 2.1156 | AAAG
Formulas:
EndTime_[MST] = [StartTime_[MST]]+[DURATION]/1440