## README
Facility | Suncor and Philips 66 | Sinclair | Collins Aerospace
SiteAbbreviation | A1 | B1 | C1
TimePeriod | 6/1/2023-6/30/2023 | 6/1/2023-6/30/2023 | 6/1/2023-6/30/2023
SamplingLocation | Eagle Point Recreation Center | Dupont Elementary School | Baca Elementary School
Latitude | 39.807 | 39.8413 | 38.2835
Longitude | -104.9283 | -104.9169 | -104.5602
The data in this spreadsheet is a result of the Air Toxics Act (Colorado HB21-1189).
Parameter | Parameter Name in Spreadsheets | Unit | Formatting
Relative Humidity | RH_[percent] | % | numeric
Standard Deviation for Wind Direction | Stdev_WindDirection_[deg] | deg | numeric
Solar Radiation | SolarRadiation_[W/m2] | W/m2 | numeric
Scalar Wind Direction | Scalar_WindDirection_[deg] | deg | numeric
Scalar Wind Speed | Scalar_WindSpeed_[m/s] | m/s | numeric
Ambient Temperature (aspirated) | T(ambient)_[C] | Celsius | numeric
Vector Wind Direction | Vector_WindDirection_[deg] | deg | numeric
Vector Wind Speed | Vector_WindSpeed_[m/s] | m/s | numeric
Method Detection Limit | MDL | ppb | numeric
Limit of Detection | LOD | ppb | numeric
Start Date and Time | StartDate_[MST] | MST | mm/dd/yyyy hh:mm
End Date and Time | EndDate_[MST] | MST | mm/dd/yyyy hh:mm
Flag | Meaning
No Flag | valid sample
AA | Non-detect
AB | Detected, but failed calibration quality control
AC | Detected, but failed continuing calibration verification
AD | Detected, but less than the method detection limit
AE | Not measured
AF | Duplicate
AG | Blank

## A1_MET_HOURLY
StartTime_[MST] | EndTime_[MST] | RH_[percent] | Stdev_WindDirection_[deg] | SolarRadiation_[W/m2] | Scalar_WindDirection_[deg] | Scalar_WindSpeed_[m/s] | T(ambient)_[C] | Vector_WindDirection_[deg] | Vector_WindSpeed_[m/s] | RH_Flag | Stdev_WindDirection_Flag | SolarRadiation_Flag | Scalar_WindDirection_Flag | T(ambient)_Flag | Vector_WindDirection_Flag | Vector_WindSpeed_Flag
2023-06-01 | 2023-06-01 01:00 | 66.8 | 35.8 | 0 | 221 | 0.7 | 14.4 | 224 | 0.5
2023-06-01 01:00 | 2023-06-01 02:00 | 71.2 | 17.7 | 0 | 62 | 0.3 | 13.8 | 58 | 0.1
2023-06-01 02:00 | 2023-06-01 03:00 | 73.9 | 20.4 | 0 | 342 | 0.7 | 13.3 | 344 | 0.7
2023-06-01 03:00 | 2023-06-01 04:00 | 79.6 | 22.5 | 0 | 307 | 1 | 12.6 | 311 | 0.9
2023-06-01 04:00 | 2023-06-01 05:00 | 84.5 | 21.1 | 4 | 359 | 1.1 | 12.1 | 356 | 1
2023-06-01 05:00 | 2023-06-01 06:00 | 84 | 19.8 | 38 | 351 | 0.9 | 12.3 | 351 | 0.8
2023-06-01 06:00 | 2023-06-01 07:00 | 81.4 | 25.3 | 76 | 353 | 0.5 | 12.8 | 351 | 0.4
2023-06-01 07:00 | 2023-06-01 08:00 | 75.8 | 34.1 | 254 | 7 | 0.7 | 13.7 | 5 | 0.6
2023-06-01 08:00 | 2023-06-01 09:00 | 69.9 | 30.3 | 320 | 329 | 1 | 14.9 | 331 | 0.8
2023-06-01 09:00 | 2023-06-01 10:00 | 62.1 | 38 | 413 | 20 | 0.9 | 16.2 | 20 | 0.6
2023-06-01 10:00 | 2023-06-01 11:00 | 56.5 | 49.2 | 748 | 13 | 0.9 | 17.8 | 25 | 0.3
2023-06-01 11:00 | 2023-06-01 12:00 | 49.2 | 48.1 | 858 | 77 | 1.2 | 19.7 | 75 | 0.7
2023-06-01 12:00 | 2023-06-01 13:00 | 51.6 | 35.2 | 95 | 5 | 1 | 18.9 | 332 | 0.1
2023-06-01 13:00 | 2023-06-01 14:00 | 59.9 | 21.4 | 323 | 3 | 0.3 | 18.6 | 6 | 0.2
2023-06-01 14:00 | 2023-06-01 15:00 | 53 | 33.1 | 472 | 111 | 1.2 | 19.6 | 112 | 1
2023-06-01 15:00 | 2023-06-01 16:00 | 43.8 | 39.7 | 672 | 129 | 1.5 | 20.9 | 125 | 1.1
2023-06-01 16:00 | 2023-06-01 17:00 | 37.9 | 39.2 | 269 | 144 | 1.4 | 21.3 | 138 | 1
2023-06-01 17:00 | 2023-06-01 18:00 | 37.2 | 33.4 | 41 | 210 | 1.5 | 21.2 | 214 | 1.2
2023-06-01 18:00 | 2023-06-01 19:00 | 39 | 26.2 | 22 | 304 | 1.4 | 20.3 | 287 | 1
2023-06-01 19:00 | 2023-06-01 20:00 | 40.8 | 37.1 | 2 | 217 | 0.6 | 19.2 | 217 | 0.3
2023-06-01 20:00 | 2023-06-01 21:00 | 42 | 34.1 | 0 | 244 | 0.9 | 18.5 | 253 | 0.5
2023-06-01 21:00 | 2023-06-01 22:00 | 55.1 | 19 | 0 | 339 | 1.9 | 16.8 | 340 | 1.8
2023-06-01 22:00 | 2023-06-01 23:00 | 61.6 | 20.8 | 0 | 310 | 0.9 | 15.8 | 314 | 0.9
2023-06-01 23:00 | 2023-06-02 | 66.7 | 26.2 | 0 | 293 | 0.7 | 15.4 | 293 | 0.6
2023-06-02 | 2023-06-02 01:00 | 68.8 | 22.6 | 0 | 280 | 0.7 | 14.9 | 276 | 0.6
2023-06-02 01:00 | 2023-06-02 02:00 | 70.3 | 24.7 | 0 | 312 | 0.9 | 14.2 | 315 | 0.7
2023-06-02 02:00 | 2023-06-02 03:00 | 75.6 | 18.7 | 0 | 336 | 0.8 | 13.5 | 346 | 0.7
2023-06-02 03:00 | 2023-06-02 04:00 | 76.8 | 14.7 | 0 | 260 | 0.7 | 13.1 | 239 | 0.5
2023-06-02 04:00 | 2023-06-02 05:00 | 73.2 | 21.4 | 5 | 225 | 0.7 | 12.9 | 226 | 0.6
2023-06-02 05:00 | 2023-06-02 06:00 | 65.3 | 26.9 | 69 | 189 | 0.5 | 13.1 | 194 | 0.4
2023-06-02 06:00 | 2023-06-02 07:00 | 59.2 | 23.4 | 285 | 213 | 1.2 | 14.3 | 216 | 1.1
2023-06-02 07:00 | 2023-06-02 08:00 | 50 | 26.4 | 460 | 220 | 1.1 | 16 | 222 | 1
2023-06-02 08:00 | 2023-06-02 09:00 | 41.9 | 56.3 | 555 | 116 | 1 | 17.6 | 105 | 0.4
2023-06-02 09:00 | 2023-06-02 10:00 | 35.5 | 45 | 817 | 176 | 1.2 | 19.1 | 176 | 0.4
2023-06-02 10:00 | 2023-06-02 11:00 | 31 | 30.9 | 753 | 347 | 1.6 | 20.3 | 348 | 1.3
2023-06-02 11:00 | 2023-06-02 12:00 | 32.3 | 25.2 | 598 | 336 | 1.8 | 20.7 | 339 | 1.6
2023-06-02 12:00 | 2023-06-02 13:00 | 37.7 | 27.7 | 597 | 342 | 2.4 | 20.2 | 347 | 1.6
2023-06-02 13:00 | 2023-06-02 14:00 | 40.6 | 29.8 | 678 | 22 | 2.4 | 20 | 18 | 2
2023-06-02 14:00 | 2023-06-02 15:00 | 41.2 | 25.7 | 808 | 5 | 2.2 | 20.5 | 1 | 2
2023-06-02 15:00 | 2023-06-02 16:00 | 37.6 | 26.1 | 609 | 359 | 2.1 | 21.5 | 355 | 1.8
2023-06-02 16:00 | 2023-06-02 17:00 | 34.4 | 26.8 | 280 | 292 | 1.6 | 20.7 | 292 | 1.4
2023-06-02 17:00 | 2023-06-02 18:00 | 28.8 | 31.7 | 131 | 7 | 0.7 | 21 | 352 | 0.3
2023-06-02 18:00 | 2023-06-02 19:00 | 36.2 | 38.7 | 49 | 66 | 1 | 20.5 | 64 | 0.7
2023-06-02 19:00 | 2023-06-02 20:00 | 52.4 | 20.3 | 6 | 64 | 1.5 | 18.4 | 65 | 1.4
2023-06-02 20:00 | 2023-06-02 21:00 | 55.1 | 24.4 | 0 | 51 | 0.9 | 17.5 | 52 | 0.8
2023-06-02 21:00 | 2023-06-02 22:00 | 54.3 | 32.9 | 0 | 98 | 0.7 | 17 | 99 | 0.4
2023-06-02 22:00 | 2023-06-02 23:00 | 58.9 | 35.7 | 0 | 316 | 0.6 | 16.5 | 316 | 0.3
2023-06-02 23:00 | 2023-06-03 | 65.2 | 18.8 | 0 | 247 | 1.9 | 15.4 | 240 | 1.8
2023-06-03 | 2023-06-03 01:00 | 67.1 | 20.4 | 0 | 243 | 1.8 | 14.6 | 240 | 1.7
2023-06-03 01:00 | 2023-06-03 02:00 | 77.3 | 22.6 | 0 | 255 | 1.4 | 13.7 | 251 | 1.2
2023-06-03 02:00 | 2023-06-03 03:00 | 85.3 | 25.5 | 0 | 330 | 0.6 | 13.3 | 318 | 0.4
2023-06-03 03:00 | 2023-06-03 04:00 | 88 | 19.9 | 0 | 7 | 0.7 | 13.5 | 5 | 0.7
2023-06-03 04:00 | 2023-06-03 05:00 | 90.1 | 23.3 | 1 | 16 | 0.7 | 13.2 | 10 | 0.7
2023-06-03 05:00 | 2023-06-03 06:00 | 88.6 | 22.8 | 15 | 9 | 0.8 | 12.9 | 5 | 0.7
2023-06-03 06:00 | 2023-06-03 07:00 | 90.2 | 22.6 | 41 | 15 | 0.5 | 12.7 | 10 | 0.5
2023-06-03 07:00 | 2023-06-03 08:00 | 91.1 | 23.9 | 93 | 14 | 0.5 | 12.8 | 7 | 0.4
2023-06-03 08:00 | 2023-06-03 09:00 | 87.2 | 24.6 | 204 | 12 | 0.9 | 13.2 | 6 | 0.8
2023-06-03 09:00 | 2023-06-03 10:00 | 84.3 | 23.9 | 243 | 13 | 1.2 | 13.8 | 8 | 1.1
2023-06-03 10:00 | 2023-06-03 11:00 | 83 | 29.6 | 254 | 25 | 1.1 | 14.1 | 23 | 0.9
2023-06-03 11:00 | 2023-06-03 12:00 | 85.2 | 28.4 | 218 | 31 | 1.1 | 13.9 | 29 | 0.9
2023-06-03 12:00 | 2023-06-03 13:00 | 82.6 | 24.2 | 240 | 359 | 1.1 | 13.8 | 355 | 1
2023-06-03 13:00 | 2023-06-03 14:00 | 79.4 | 22.3 | 475 | 347 | 1.6 | 14.4 | 347 | 1.5
2023-06-03 14:00 | 2023-06-03 15:00 | 67 | 23 | 539 | 344 | 1.4 | 15.3 | 343 | 1.3
2023-06-03 15:00 | 2023-06-03 16:00 | 56.6 | 33.2 | 546 | 307 | 1.1 | 16.4 | 309 | 0.5
2023-06-03 16:00 | 2023-06-03 17:00 | 55.2 | 47.3 | 233 | 6 | 0.7 | 16.8 | 6 | 0.4
2023-06-03 17:00 | 2023-06-03 18:00 | 57.1 | 36.5 | 136 | 348 | 0.7 | 16.7 | 346 | 0.5
2023-06-03 18:00 | 2023-06-03 19:00 | 60 | 27.8 | 41 | 27 | 0.9 | 16.4 | 25 | 0.7
2023-06-03 19:00 | 2023-06-03 20:00 | 64.7 | 27.1 | 2 | 49 | 0.6 | 15.8 | 53 | 0.5
2023-06-03 20:00 | 2023-06-03 21:00 | 69.2 | 25.5 | 0 | 40 | 0.4 | 15.5 | 34 | 0.3
2023-06-03 21:00 | 2023-06-03 22:00 | 82.3 | 27.5 | 0 | 114 | 0.5 | 14.3 | 125 | 0.3
2023-06-03 22:00 | 2023-06-03 23:00 | 85.6 | 19.1 | 0 | 258 | 0.7 | 13.6 | 248 | 0.6
2023-06-03 23:00 | 2023-06-04 | 86.3 | 27.2 | 0 | 283 | 0.7 | 13.5 | 280 | 0.6
2023-06-04 | 2023-06-04 01:00 | 86.6 | 24 | 0 | 287 | 0.7 | 13.3 | 285 | 0.6
2023-06-04 01:00 | 2023-06-04 02:00 | 87.5 | 19.8 | 0 | 332 | 0.7 | 13.3 | 334 | 0.7
2023-06-04 02:00 | 2023-06-04 03:00 | 88.8 | 20.3 | 0 | 348 | 0.7 | 12.8 | 347 | 0.6
2023-06-04 03:00 | 2023-06-04 04:00 | 91.5 | 20.4 | 0 | 357 | 0.7 | 12.8 | 356 | 0.6
2023-06-04 04:00 | 2023-06-04 05:00 | 92.4 | 18.6 | 2 | 336 | 1 | 12.8 | 338 | 1
2023-06-04 05:00 | 2023-06-04 06:00 | 93.5 | 25.1 | 13 | 6 | 1 | 12.8 | 1 | 0.9
2023-06-04 06:00 | 2023-06-04 07:00 | 94.3 | 26.1 | 16 | 21 | 0.8 | 12.7 | 19 | 0.7
2023-06-04 07:00 | 2023-06-04 08:00 | 94.3 | 21.4 | 64 | 357 | 1.5 | 12.4 | 354 | 1.3
2023-06-04 08:00 | 2023-06-04 09:00 | 92.1 | 25.3 | 143 | 320 | 1.2 | 12.1 | 324 | 1.1
2023-06-04 09:00 | 2023-06-04 10:00 | 90.1 | 28.8 | 92 | 302 | 1 | 12.1 | 306 | 0.9
2023-06-04 10:00 | 2023-06-04 11:00 | 90.9 | 19.4 | 160 | 332 | 1.5 | 12.2 | 334 | 1.4
2023-06-04 11:00 | 2023-06-04 12:00 | 87.6 | 25.3 | 267 | 360 | 1.1 | 12.9 | 355 | 1
2023-06-04 12:00 | 2023-06-04 13:00 | 84.2 | 25.3 | 294 | 4 | 1.2 | 13.6 | 360 | 1.1
2023-06-04 13:00 | 2023-06-04 14:00 | 84.9 | 26.9 | 268 | 16 | 1.1 | 14.1 | 9 | 1
2023-06-04 14:00 | 2023-06-04 15:00 | 84.6 | 24.1 | 168 | 7 | 0.9 | 13.8 | 3 | 0.8
2023-06-04 15:00 | 2023-06-04 16:00 | 84.8 | 20.9 | 224 | 357 | 1.3 | 14.2 | 355 | 1.2
2023-06-04 16:00 | 2023-06-04 17:00 | 86.2 | 26.7 | 102 | 38 | 0.8 | 14.2 | 19 | 0.6
2023-06-04 17:00 | 2023-06-04 18:00 | 82.9 | 47.5 | 107 | 254 | 0.4 | 14.7 | 254 | 0.2
2023-06-04 18:00 | 2023-06-04 19:00 | 80.7 | 22 | 43 | 67 | 0.2 | 14.9 | 101 | 0
2023-06-04 19:00 | 2023-06-04 20:00 | 87.9 | 14.3 | 3 | 78 | 0.4 | 14.2 | 75 | 0.4
2023-06-04 20:00 | 2023-06-04 21:00 | 88.9 | 22 | 0 | 96 | 0.2 | 13.8 | 94 | 0.2
2023-06-04 21:00 | 2023-06-04 22:00 | 90.9 | 17 | 0 | 50 | 0.2 | 13.6 | 51 | 0.1
2023-06-04 22:00 | 2023-06-04 23:00 | 92.3 | 11.5 | 0 | 73 | 0.1 | 13.5 | 74 | 0.1
2023-06-04 23:00 | 2023-06-05 | 91.8 | 11.4 | 0 | 64 | 0.1 | 13.4 | 62 | 0.1
2023-06-05 | 2023-06-05 01:00 | 91.9 | 24 | 0 | 27 | 0.1 | 13.3 | 11 | 0.1
2023-06-05 01:00 | 2023-06-05 02:00 | 92.4 | 8.2 | 0 | 73 | 0.1 | 13.1 | 74 | 0.1
2023-06-05 02:00 | 2023-06-05 03:00 | 92 | 2.4 | 0 | 268 | 0 | 13.1 | 269 | 0
2023-06-05 03:00 | 2023-06-05 04:00 | 90.9 | 8.5 | 0 | 87 | 0.1 | 13.3 | 89 | 0.1
2023-06-05 04:00 | 2023-06-05 05:00 | 92.5 | 8.9 | 6 | 144 | 0.2 | 13 | 185 | 0.1
2023-06-05 05:00 | 2023-06-05 06:00 | 83.2 | 17.2 | 103 | 217 | 0.6 | 13.7 | 217 | 0.6
2023-06-05 06:00 | 2023-06-05 07:00 | 72.7 | 24.7 | 236 | 49 | 0.3 | 15 | 63 | 0.1
2023-06-05 07:00 | 2023-06-05 08:00 | 73.3 | 31 | 275 | 91 | 0.7 | 15.6 | 88 | 0.6
2023-06-05 08:00 | 2023-06-05 09:00 | 60.3 | 51.6 | 526 | 52 | 0.7 | 17.4 | 73 | 0.2
2023-06-05 09:00 | 2023-06-05 10:00 | 55.3 | 49.5 | 382 | 58 | 0.6 | 18.2 | 55 | 0
2023-06-05 10:00 | 2023-06-05 11:00 | 56 | 25 | 247 | 82 | 1.2 | 18.5 | 84 | 1.1
2023-06-05 11:00 | 2023-06-05 12:00 | 58.8 | 27.9 | 410 | 89 | 1.3 | 18.1 | 88 | 1.2
2023-06-05 12:00 | 2023-06-05 13:00 | 49.6 | 29.7 | 1001 | 86 | 1.7 | 20.8 | 86 | 1.4
2023-06-05 13:00 | 2023-06-05 14:00 | 48.9 | 32.6 | 441 | 74 | 1.5 | 21.2 | 76 | 1.3
2023-06-05 14:00 | 2023-06-05 15:00 | 48.8 | 40.1 | 285 | 93 | 1.6 | 21.1 | 96 | 1
2023-06-05 15:00 | 2023-06-05 16:00 | 79.3 | 19.2 | 14 | 217 | 2.8 | 14.8 | 217 | 2.6
2023-06-05 16:00 | 2023-06-05 17:00 | 73 | 39.5 | 15 | 249 | 0.6 | 15.7 | 240 | 0.4
2023-06-05 17:00 | 2023-06-05 18:00 | 76.6 | 44.8 | 36 | 164 | 0.4 | 15.5 | 156 | 0.2
2023-06-05 18:00 | 2023-06-05 19:00 | 74.8 | 38.3 | 34 | 166 | 0.2 | 15.5 | 168 | 0.1
2023-06-05 19:00 | 2023-06-05 20:00 | 79.6 | 18.3 | 7 | 92 | 0.3 | 15.4 | 103 | 0.2
2023-06-05 20:00 | 2023-06-05 21:00 | 81.2 | 16.2 | 0 | 85 | 0.2 | 15.1 | 84 | 0.1
2023-06-05 21:00 | 2023-06-05 22:00 | 82.5 | 14.4 | 0 | 104 | 0.3 | 15 | 109 | 0.3
2023-06-05 22:00 | 2023-06-05 23:00 | 80.3 | 31.1 | 0 | 154 | 0.6 | 15 | 156 | 0.4
2023-06-05 23:00 | 2023-06-06 | 85.5 | 19.5 | 0 | 202 | 0.9 | 14.1 | 207 | 0.7
2023-06-06 | 2023-06-06 01:00 | 83.2 | 26.2 | 0 | 189 | 0.4 | 13.3 | 198 | 0.3
2023-06-06 01:00 | 2023-06-06 02:00 | 80.6 | 39.4 | 0 | 191 | 0.5 | 12.6 | 193 | 0.3
2023-06-06 02:00 | 2023-06-06 03:00 | 81.1 | 31.7 | 0 | 181 | 0.3 | 12.1 | 201 | 0.2
2023-06-06 03:00 | 2023-06-06 04:00 | 86.7 | 10.7 | 0 | 150 | 0.4 | 11 | 160 | 0.2
2023-06-06 04:00 | 2023-06-06 05:00 | 83.6 | 32.3 | 5 | 192 | 0.4 | 11.2 | 201 | 0.3
2023-06-06 05:00 | 2023-06-06 06:00 | 76.4 | 23.4 | 76 | 215 | 1 | 12 | 219 | 0.9
2023-06-06 06:00 | 2023-06-06 07:00 | 63.6 | 38.1 | 266 | 207 | 0.6 | 14 | 215 | 0.4
2023-06-06 07:00 | 2023-06-06 08:00 | 57.6 | 37.6 | 473 | 16 | 0.6 | 15.6 | 11 | 0.4
2023-06-06 08:00 | 2023-06-06 09:00 | 58.6 | 42.4 | 649 | 346 | 0.9 | 17 | 351 | 0.5
2023-06-06 09:00 | 2023-06-06 10:00 |  |  | 804 | [5 empty] | AE | AE |  | AE | AE | AE | AE
2023-06-06 10:00 | 2023-06-06 11:00 |  |  | 923 | [5 empty] | AE | AE |  | AE | AE | AE | AE
2023-06-06 11:00 | 2023-06-06 12:00 | 46.3 | 33.5 | 967 | 33 | 1.3 | 21.6 | 31 | 0.9
2023-06-06 12:00 | 2023-06-06 13:00 | 42.6 | 38.9 | 965 | 5 | 1.3 | 23.1 | 0 | 0.9
2023-06-06 13:00 | 2023-06-06 14:00 | 39.5 | 47.2 | 715 | 6 | 1.3 | 24.2 | 12 | 0.8
2023-06-06 14:00 | 2023-06-06 15:00 | 40.2 | 29.1 | 347 | 339 | 1.7 | 24 | 342 | 1.5
2023-06-06 15:00 | 2023-06-06 16:00 | 40.8 | 26.5 | 519 | 318 | 1.9 | 24.2 | 321 | 1.7
2023-06-06 16:00 | 2023-06-06 17:00 | 42.9 | 30.1 | 223 | 50 | 1.7 | 22.9 | 53 | 0.7
2023-06-06 17:00 | 2023-06-06 18:00 | 46.3 | 35.3 | 138 | 130 | 1.1 | 21.3 | 128 | 0.9
2023-06-06 18:00 | 2023-06-06 19:00 | 43.4 | 38.4 | 54 | 196 | 0.8 | 21.8 | 199 | 0.6
2023-06-06 19:00 | 2023-06-06 20:00 | 44.6 | 37.3 | 5 | 164 | 0.7 | 21.6 | 186 | 0.4
2023-06-06 20:00 | 2023-06-06 21:00 | 40.3 | 39.3 | 0 | 140 | 0.4 | 20.5 | 148 | 0.2
2023-06-06 21:00 | 2023-06-06 22:00 | 47.8 | 47.8 | 0 | 165 | 0.6 | 18.3 | 169 | 0.3
2023-06-06 22:00 | 2023-06-06 23:00 | 49.4 | 12.1 | 0 | 216 | 1.5 | 17.7 | 217 | 1.5
2023-06-06 23:00 | 2023-06-07 | 53.2 | 20.8 | 0 | 212 | 1.2 | 16.9 | 216 | 1.1
2023-06-07 | 2023-06-07 01:00 | 58.4 | 39.1 | 0 | 184 | 0.4 | 15.8 | 196 | 0.2
2023-06-07 01:00 | 2023-06-07 02:00 | 58.9 | 26.6 | 0 | 212 | 1 | 15.3 | 215 | 0.9
2023-06-07 02:00 | 2023-06-07 03:00 | 59.5 | 15.1 | 0 | 214 | 1 | 14.8 | 215 | 1
2023-06-07 03:00 | 2023-06-07 04:00 | 62 | 34.1 | 0 | 201 | 0.5 | 14.2 | 205 | 0.4
2023-06-07 04:00 | 2023-06-07 05:00 | 64.1 | 24.4 | 7 | 213 | 0.3 | 13.7 | 216 | 0.3
2023-06-07 05:00 | 2023-06-07 06:00 | 61.3 | 22.8 | 78 | 217 | 0.9 | 14.1 | 221 | 0.8
2023-06-07 06:00 | 2023-06-07 07:00 | 55.7 | 33.1 | 244 | 274 | 0.6 | 15.8 | 255 | 0.4
2023-06-07 07:00 | 2023-06-07 08:00 | 56 | 20.9 | 433 | 343 | 1.1 | 17.1 | 345 | 1
2023-06-07 08:00 | 2023-06-07 09:00 | 50.8 | 36 | 640 | 342 | 0.9 | 19.1 | 343 | 0.7
2023-06-07 09:00 | 2023-06-07 10:00 | 44.5 | 35.1 | 795 | 342 | 1 | 21 | 342 | 0.8
2023-06-07 10:00 | 2023-06-07 11:00 | 41.3 | 37.3 | 900 | 68 | 1.3 | 22.6 | 68 | 1
2023-06-07 11:00 | 2023-06-07 12:00 | 40.9 | 32 | 945 | 68 | 1.9 | 23.6 | 69 | 1.6
2023-06-07 12:00 | 2023-06-07 13:00 | 37.2 | 29 | 896 | 61 | 2 | 24.7 | 64 | 1.7
2023-06-07 13:00 | 2023-06-07 14:00 | 36.2 | 28.2 | 657 | 64 | 2 | 24.9 | 68 | 1.8
2023-06-07 14:00 | 2023-06-07 15:00 | 35 | 28 | 298 | 91 | 1.8 | 24.6 | 91 | 1.5
2023-06-07 15:00 | 2023-06-07 16:00 | 38.5 | 29.1 | 221 | 196 | 2.6 | 22.8 | 204 | 2
2023-06-07 16:00 | 2023-06-07 17:00 | 44 | 22.2 | 142 | 263 | 2.6 | 20.1 | 258 | 2.3
2023-06-07 17:00 | 2023-06-07 18:00 | 43 | 32.1 | 111 | 291 | 1.2 | 19.7 | 287 | 1
2023-06-07 18:00 | 2023-06-07 19:00 | 43.5 | 24.7 | 61 | 341 | 0.7 | 19.5 | 345 | 0.6
2023-06-07 19:00 | 2023-06-07 20:00 | 48 | 28.6 | 4 | 59 | 0.6 | 18.7 | 66 | 0.3
2023-06-07 20:00 | 2023-06-07 21:00 | 54.3 | 24 | 0 | 72 | 0.6 | 17.4 | 66 | 0.5
2023-06-07 21:00 | 2023-06-07 22:00 | 57.3 | 27 | 0 | 59 | 0.9 | 17 | 64 | 0.7
2023-06-07 22:00 | 2023-06-07 23:00 | 60.1 | 16.3 | 0 | 271 | 0.4 | 16.6 | 262 | 0.4
2023-06-07 23:00 | 2023-06-08 | 57.2 | 17.7 | 0 | 258 | 0.7 | 16.4 | 245 | 0.6
2023-06-08 | 2023-06-08 01:00 | 57.8 | 17.9 | 0 | 228 | 1.2 | 15.8 | 226 | 1.2
2023-06-08 01:00 | 2023-06-08 02:00 | 59.8 | 14 | 0 | 219 | 1.5 | 15.3 | 218 | 1.5
2023-06-08 02:00 | 2023-06-08 03:00 | 64.4 | 34.3 | 0 | 131 | 0.1 | 14.4 | 146 | 0.1
2023-06-08 03:00 | 2023-06-08 04:00 | 67.4 | 35.1 | 0 | 207 | 0.3 | 13.9 | 207 | 0.2
2023-06-08 04:00 | 2023-06-08 05:00 | 64.2 | 27.4 | 10 | 207 | 0.4 | 14.3 | 210 | 0.3
2023-06-08 05:00 | 2023-06-08 06:00 | 60.4 | 29.3 | 49 | 107 | 0.2 | 15.2 | 109 | 0.1
2023-06-08 06:00 | 2023-06-08 07:00 | 57.6 | 33.8 | 158 | 307 | 0.7 | 16.1 | 255 | 0.2
2023-06-08 07:00 | 2023-06-08 08:00 | 50.4 | 20.9 | 421 | 238 | 1.3 | 17.7 | 235 | 1.2
2023-06-08 08:00 | 2023-06-08 09:00 | 43.5 | 53.9 | 553 | 6 | 0.7 | 19.7 | 251 | 0
2023-06-08 09:00 | 2023-06-08 10:00 | 38.9 | 36.6 | 643 | 81 | 1.2 | 21.2 | 80 | 0.9
2023-06-08 10:00 | 2023-06-08 11:00 | 37.3 | 40.7 | 744 | 68 | 1.2 | 22.3 | 71 | 0.8
2023-06-08 11:00 | 2023-06-08 12:00 | 35.4 | 38 | 781 | 42 | 1.4 | 23 | 40 | 1.1
2023-06-08 12:00 | 2023-06-08 13:00 | 33.1 | 42 | 922 | 42 | 1.2 | 23.9 | 43 | 0.8
2023-06-08 13:00 | 2023-06-08 14:00 | 31.7 | 38.3 | 890 | 40 | 1.5 | 24.8 | 45 | 1.1
2023-06-08 14:00 | 2023-06-08 15:00 | 30 | 39.6 | 798 | 26 | 1.4 | 25.4 | 33 | 0.9
2023-06-08 15:00 | 2023-06-08 16:00 | 30.2 | 34.4 | 392 | 48 | 1.3 | 25.3 | 51 | 1
2023-06-08 16:00 | 2023-06-08 17:00 | 30 | 30.9 | 206 | 10 | 1.2 | 24.9 | 7 | 0.9
2023-06-08 17:00 | 2023-06-08 18:00 | 31.8 | 23.1 | 140 | 359 | 1.4 | 24.4 | 360 | 1.3
2023-06-08 18:00 | 2023-06-08 19:00 | 35.2 | 20.5 | 49 | 5 | 1.4 | 23.7 | 5 | 1.3
2023-06-08 19:00 | 2023-06-08 20:00 | 34.3 | 37.7 | 3 | 307 | 1.6 | 22.5 | 305 | 1
2023-06-08 20:00 | 2023-06-08 21:00 | 68.8 | 43.2 | 0 | 118 | 1.5 | 15.7 | 130 | 0.7
2023-06-08 21:00 | 2023-06-08 22:00 | 68.9 | 40.4 | 0 | 125 | 1 | 16.2 | 126 | 0.7
2023-06-08 22:00 | 2023-06-08 23:00 | 54 | 33.3 | 0 | 69 | 2.1 | 17 | 65 | 1.8
2023-06-08 23:00 | 2023-06-09 | 56.3 | 36.2 | 0 | 55 | 0.8 | 16.4 | 59 | 0.6
2023-06-09 | 2023-06-09 01:00 | 55.9 | 11.7 | 0 | 215 | 2.2 | 16.7 | 215 | 2.1
2023-06-09 01:00 | 2023-06-09 02:00 | 59.6 | 16.1 | 0 | 214 | 1.6 | 16.1 | 215 | 1.6
2023-06-09 02:00 | 2023-06-09 03:00 | 61 | 14.5 | 0 | 216 | 2 | 15.3 | 217 | 2
2023-06-09 03:00 | 2023-06-09 04:00 | 58.9 | 12.2 | 0 | 216 | 2.4 | 15.1 | 216 | 2.3
2023-06-09 04:00 | 2023-06-09 05:00 | 60.5 | 30.8 | 4 | 210 | 0.8 | 14.6 | 212 | 0.7
2023-06-09 05:00 | 2023-06-09 06:00 | 60.1 | 28.3 | 64 | 211 | 1.3 | 14.6 | 214 | 1.2
2023-06-09 06:00 | 2023-06-09 07:00 | 50.5 | 13.9 | 259 | 218 | 2 | 16.5 | 219 | 2
2023-06-09 07:00 | 2023-06-09 08:00 | 39.8 | 24.8 | 481 | 218 | 1.5 | 19.2 | 220 | 1.4
2023-06-09 08:00 | 2023-06-09 09:00 | 27.5 | 36.3 | 657 | 314 | 0.5 | 22 | 323 | 0.3
2023-06-09 09:00 | 2023-06-09 10:00 | 26.8 | 44.1 | 803 | 338 | 0.8 | 23.8 | 339 | 0.5
2023-06-09 10:00 | 2023-06-09 11:00 | 25.3 | 43.4 | 904 | 39 | 1.1 | 25.3 | 50 | 0.7
2023-06-09 11:00 | 2023-06-09 12:00 | 24.7 | 35.9 | 930 | 57 | 1.6 | 26.4 | 59 | 1.2
2023-06-09 12:00 | 2023-06-09 13:00 | 23.5 | 32.3 | 451 | 56 | 1.5 | 26.4 | 53 | 1.2
2023-06-09 13:00 | 2023-06-09 14:00 | 31.5 | 45.2 | 44 | 166 | 2.4 | 22.9 | 195 | 1.1
2023-06-09 14:00 | 2023-06-09 15:00 | 36.7 | 32.8 | 363 | 117 | 1.8 | 21.2 | 129 | 1
2023-06-09 15:00 | 2023-06-09 16:00 | 31.2 | 31.8 | 362 | 167 | 1.3 | 22.1 | 188 | 0.8
2023-06-09 16:00 | 2023-06-09 17:00 | 30.8 | 35.1 | 233 | 214 | 1 | 22.6 | 252 | 0.1
2023-06-09 17:00 | 2023-06-09 18:00 | 39.4 | 27.6 | 141 | 43 | 1.7 | 20.3 | 43 | 1.5
2023-06-09 18:00 | 2023-06-09 19:00 | 45.2 | 26.2 | 56 | 56 | 0.8 | 19.1 | 48 | 0.6
2023-06-09 19:00 | 2023-06-09 20:00 | 52.2 | 22.7 | 3 | 80 | 0.6 | 17.7 | 79 | 0.5
2023-06-09 20:00 | 2023-06-09 21:00 | 53.6 | 10.3 | 0 | 213 | 0.3 | 17 | 214 | 0.3
2023-06-09 21:00 | 2023-06-09 22:00 | 51.6 | 29.3 | 0 | 185 | 0.4 | 17.3 | 197 | 0.3
2023-06-09 22:00 | 2023-06-09 23:00 | 54.6 | 32 | 0 | 151 | 0.5 | 16.6 | 150 | 0.3
2023-06-09 23:00 | 2023-06-10 | 58 | 42.6 | 0 | 137 | 0.5 | 15.6 | 135 | 0.3
2023-06-10 | 2023-06-10 01:00 | 60.1 | 15.6 | 0 | 217 | 1.1 | 15.1 | 218 | 1.1
2023-06-10 01:00 | 2023-06-10 02:00 | 60.6 | 30 | 0 | 205 | 1 | 14.3 | 211 | 0.8
2023-06-10 02:00 | 2023-06-10 03:00 | 66.9 | 39.9 | 0 | 109 | 0.5 | 13.1 | 114 | 0.4
2023-06-10 03:00 | 2023-06-10 04:00 | 67.5 | 24.4 | 0 | 224 | 0.5 | 12.6 | 219 | 0.4
2023-06-10 04:00 | 2023-06-10 05:00 | 68.3 | 21 | 6 | 221 | 0.8 | 12.3 | 223 | 0.7
2023-06-10 05:00 | 2023-06-10 06:00 | 63.8 | 16.1 | 82 | 225 | 1.2 | 13.1 | 225 | 1.1
2023-06-10 06:00 | 2023-06-10 07:00 | 55.8 | 16.2 | 280 | 220 | 1.1 | 15 | 220 | 1.1
2023-06-10 07:00 | 2023-06-10 08:00 | 47.6 | 24.3 | 475 | 357 | 0.8 | 17.1 | 354 | 0.6
2023-06-10 08:00 | 2023-06-10 09:00 | 49.9 | 31.2 | 652 | 44 | 1.3 | 18.5 | 43 | 1.1
2023-06-10 09:00 | 2023-06-10 10:00 | 44.1 | 39.4 | 801 | 36 | 1.4 | 20.1 | 32 | 1
2023-06-10 10:00 | 2023-06-10 11:00 | 37.1 | 34.3 | 936 | 46 | 1.5 | 21.8 | 43 | 1.2
2023-06-10 11:00 | 2023-06-10 12:00 | 38.2 | 37.9 | 588 | 35 | 1.3 | 22.1 | 33 | 0.9
2023-06-10 12:00 | 2023-06-10 13:00 | 38.1 | 34.6 | 683 | 55 | 1.5 | 22.7 | 59 | 1.2
2023-06-10 13:00 | 2023-06-10 14:00 | 35.5 | 35.1 | 551 | 42 | 1.2 | 23.1 | 43 | 0.9
2023-06-10 14:00 | 2023-06-10 15:00 | 36.3 | 25 | 484 | 3 | 1.7 | 23 | 360 | 1.5
2023-06-10 15:00 | 2023-06-10 16:00 | 32.6 | 35 | 414 | 24 | 1.3 | 23.5 | 18 | 1
2023-06-10 16:00 | 2023-06-10 17:00 | 30.2 | 35 | 233 | 274 | 1.5 | 23.2 | 259 | 1.1
2023-06-10 17:00 | 2023-06-10 18:00 | 36.4 | 26.8 | 150 | 78 | 2.1 | 21.2 | 83 | 0.8
2023-06-10 18:00 | 2023-06-10 19:00 | 38.4 | 29.3 | 58 | 100 | 1.6 | 20.1 | 100 | 1.4
2023-06-10 19:00 | 2023-06-10 20:00 | 42.5 | 24 | 5 | 89 | 1.2 | 18.9 | 97 | 1
2023-06-10 20:00 | 2023-06-10 21:00 | 52.3 | 23.5 | 0 | 41 | 0.5 | 17.2 | 35 | 0.4
2023-06-10 21:00 | 2023-06-10 22:00 | 59.5 | 17.3 | 0 | 26 | 0.4 | 16.3 | 20 | 0.4
2023-06-10 22:00 | 2023-06-10 23:00 | 57.3 | 20.8 | 0 | 27 | 1 | 15.8 | 21 | 0.9
2023-06-10 23:00 | 2023-06-11 | 65.4 | 19.9 | 0 | 360 | 0.7 | 14.7 | 0 | 0.6
2023-06-11 | 2023-06-11 01:00 | 67.7 | 17.4 | 0 | 349 | 0.3 | 14.6 | 351 | 0.3
2023-06-11 01:00 | 2023-06-11 02:00 | 67.5 | 25.1 | 0 | 198 | 0.6 | 14.5 | 209 | 0.4
2023-06-11 02:00 | 2023-06-11 03:00 | 68.7 | 31.1 | 0 | 109 | 0.5 | 14.3 | 93 | 0.2
2023-06-11 03:00 | 2023-06-11 04:00 | 72.1 | 15.3 | 0 | 80 | 0.1 | 13.6 | 82 | 0.1
2023-06-11 04:00 | 2023-06-11 05:00 | 75.9 | 19.1 | 5 | 74 | 0.6 | 12.4 | 72 | 0.6
2023-06-11 05:00 | 2023-06-11 06:00 | 75.1 | 28.9 | 43 | 96 | 0.5 | 12.3 | 92 | 0.4
2023-06-11 06:00 | 2023-06-11 07:00 | 65.7 | 28.3 | 286 | 34 | 0.8 | 14.3 | 27 | 0.5
2023-06-11 07:00 | 2023-06-11 08:00 | 65 | 36.5 | 363 | 48 | 1.1 | 15.4 | 50 | 0.7
2023-06-11 08:00 | 2023-06-11 09:00 | 64.4 | 35.6 | 383 | 55 | 1.3 | 15.8 | 53 | 1
2023-06-11 09:00 | 2023-06-11 10:00 | 61.1 | 31.1 | 380 | 64 | 1.3 | 16.6 | 67 | 1.1
2023-06-11 10:00 | 2023-06-11 11:00 | 57.7 | 33.4 | 489 | 55 | 1.5 | 17.7 | 59 | 1.3
2023-06-11 11:00 | 2023-06-11 12:00 | 55.6 | 27.5 | 404 | 53 | 1.7 | 18.4 | 56 | 1.5
2023-06-11 12:00 | 2023-06-11 13:00 | 55.9 | 27.4 | 205 | 56 | 1.5 | 18.4 | 59 | 1.3
2023-06-11 13:00 | 2023-06-11 14:00 | 55.7 | 27.6 | 198 | 55 | 1.4 | 18.6 | 58 | 1.2
2023-06-11 14:00 | 2023-06-11 15:00 | 58.1 | 35.8 | 47 | 47 | 0.9 | 18.3 | 55 | 0.6
2023-06-11 15:00 | 2023-06-11 16:00 | 78.9 | 32.7 | 52 | 165 | 1.5 | 14.8 | 166 | 0.5
2023-06-11 16:00 | 2023-06-11 17:00 | 76.4 | 41.5 | 140 | 237 | 1.3 | 16.1 | 203 | 0.4
2023-06-11 17:00 | 2023-06-11 18:00 | 70.5 | 27.8 | 115 | 253 | 1.1 | 16.7 | 246 | 1
2023-06-11 18:00 | 2023-06-11 19:00 | 72.2 | 35.7 | 30 | 172 | 0.7 | 16.7 | 182 | 0.3
2023-06-11 19:00 | 2023-06-11 20:00 | 71.4 | 28.2 | 2 | 197 | 1 | 16.5 | 203 | 0.6
2023-06-11 20:00 | 2023-06-11 21:00 | 83.4 | 40.1 | 0 | 210 | 1.2 | 15.4 | 214 | 0.9
2023-06-11 21:00 | 2023-06-11 22:00 | 82.8 | 41.7 | 0 | 212 | 1.2 | 14.5 | 216 | 0.8
2023-06-11 22:00 | 2023-06-11 23:00 | 81.5 | 30 | 0 | 233 | 1.8 | 13.8 | 230 | 1.6
2023-06-11 23:00 | 2023-06-12 | 82.4 | 26 | 0 | 80 | 0.6 | 13.5 | 85 | 0.3
2023-06-12 | 2023-06-12 01:00 | 88.3 | 26.8 | 0 | 31 | 0.4 | 13 | 25 | 0.3
2023-06-12 01:00 | 2023-06-12 02:00 | 86 | 39.7 | 0 | 143 | 0.4 | 13.4 | 147 | 0.2
2023-06-12 02:00 | 2023-06-12 03:00 | 88 | 39 | 0 | 162 | 0.6 | 13.3 | 157 | 0.3
2023-06-12 03:00 | 2023-06-12 04:00 | 85 | 32.8 | 0 | 210 | 0.8 | 13 | 213 | 0.7
2023-06-12 04:00 | 2023-06-12 05:00 | 82.7 | 33.3 | 3 | 178 | 1 | 12.8 | 173 | 0.6
2023-06-12 05:00 | 2023-06-12 06:00 | 79.3 | 24.4 | 41 | 210 | 0.7 | 13.1 | 213 | 0.6
2023-06-12 06:00 | 2023-06-12 07:00 | 75.7 | 31.4 | 134 | 174 | 0.5 | 13.9 | 173 | 0.3
2023-06-12 07:00 | 2023-06-12 08:00 | 63.3 | 38.4 | 412 | 187 | 1 | 16.3 | 186 | 0.6
2023-06-12 08:00 | 2023-06-12 09:00 | 54.3 | 44.1 | 656 | 175 | 1.3 | 18.3 | 180 | 0.7
2023-06-12 09:00 | 2023-06-12 10:00 | 49.2 | 41.9 | 695 | 139 | 1.6 | 19.8 | 134 | 1.1
2023-06-12 10:00 | 2023-06-12 11:00 | 58.6 | 25.9 | 50 | 116 | 1.8 | 17.7 | 116 | 1.6
2023-06-12 11:00 | 2023-06-12 12:00 | 68.8 | 36.5 | 50 | 117 | 2 | 15.2 | 117 | 1.5
2023-06-12 12:00 | 2023-06-12 13:00 | 63.6 | 35.2 | 265 | 121 | 1.8 | 15.9 | 118 | 1.3
2023-06-12 13:00 | 2023-06-12 14:00 | 64.6 | 26.9 | 155 | 215 | 1.2 | 14.7 | 217 | 1.1
2023-06-12 14:00 | 2023-06-12 15:00 | 74.5 | 29.9 | 144 | 179 | 1.2 | 14.1 | 188 | 0.8
2023-06-12 15:00 | 2023-06-12 16:00 | 71.8 | 42.2 | 134 | 173 | 1 | 14.3 | 188 | 0.6
2023-06-12 16:00 | 2023-06-12 17:00 | 69.9 | 46.5 | 113 | 118 | 0.8 | 14.4 | 120 | 0.5
2023-06-12 17:00 | 2023-06-12 18:00 | 67.1 | 40.2 | 88 | 173 | 0.6 | 14.4 | 173 | 0.3
2023-06-12 18:00 | 2023-06-12 19:00 | 67.8 | 40.8 | 44 | 143 | 0.3 | 14.4 | 191 | 0.1
2023-06-12 19:00 | 2023-06-12 20:00 | 72 | 22.2 | 4 | 299 | 0.2 | 14 | 256 | 0
2023-06-12 20:00 | 2023-06-12 21:00 | 78.1 | 19.7 | 0 | 67 | 0.6 | 13.3 | 68 | 0.5
2023-06-12 21:00 | 2023-06-12 22:00 | 80.2 | 17.8 | 0 | 154 | 0.3 | 12.7 | 158 | 0.1
2023-06-12 22:00 | 2023-06-12 23:00 | 79.3 | 35.6 | 0 | 140 | 0.5 | 12.9 | 131 | 0.3
2023-06-12 23:00 | 2023-06-13 | 82.6 | 31.4 | 0 | 209 | 0.5 | 12.4 | 210 | 0.4
2023-06-13 | 2023-06-13 01:00 | 85.5 | 17.7 | 0 | 152 | 0.1 | 11.8 | 173 | 0
2023-06-13 01:00 | 2023-06-13 02:00 | 86.5 | 23.8 | 0 | 238 | 0.2 | 11.7 | 236 | 0.1
2023-06-13 02:00 | 2023-06-13 03:00 | 88.7 | 26.3 | 0 | 94 | 0.2 | 11.1 | 96 | 0.1
2023-06-13 03:00 | 2023-06-13 04:00 | 90.7 | 11.5 | 0 | 89 | 0.1 | 10.9 | 93 | 0.1
2023-06-13 04:00 | 2023-06-13 05:00 | 91.7 | 6.6 | 5 | 326 | 0 | 11 | 327 | 0
2023-06-13 05:00 | 2023-06-13 06:00 | 89.4 | 19.6 | 44 | 357 | 0.7 | 11.6 | 357 | 0.7
2023-06-13 06:00 | 2023-06-13 07:00 | 85.6 | 19.3 | 100 | 357 | 0.7 | 12.2 | 357 | 0.6
2023-06-13 07:00 | 2023-06-13 08:00 | 80.4 | 21.6 | 181 | 348 | 0.6 | 12.8 | 351 | 0.6
2023-06-13 08:00 | 2023-06-13 09:00 | 71 | 47.8 | 320 | 351 | 0.4 | 14.1 | 350 | 0.1
2023-06-13 09:00 | 2023-06-13 10:00 | 66.4 | 30 | 204 | 42 | 1.5 | 14.1 | 37 | 1.2
2023-06-13 10:00 | 2023-06-13 11:00 | 75.6 | 27.1 | 184 | 44 | 1.4 | 13.1 | 45 | 1.2
2023-06-13 11:00 | 2023-06-13 12:00 | 80.7 | 27.6 | 177 | 53 | 1.3 | 12.5 | 55 | 1.2
2023-06-13 12:00 | 2023-06-13 13:00 | 84 | 26.8 | 206 | 354 | 1.1 | 12.3 | 356 | 0.9
2023-06-13 13:00 | 2023-06-13 14:00 | 80.2 | 31.9 | 305 | 306 | 1 | 13.5 | 307 | 0.7
2023-06-13 14:00 | 2023-06-13 15:00 | 68.2 | 31.5 | 612 | 264 | 1.6 | 15.4 | 255 | 1.3
2023-06-13 15:00 | 2023-06-13 16:00 | 55.4 | 35.4 | 645 | 274 | 1.4 | 17.4 | 267 | 1.1
2023-06-13 16:00 | 2023-06-13 17:00 | 47.5 | 31.7 | 306 | 345 | 1 | 18.1 | 346 | 0.8
2023-06-13 17:00 | 2023-06-13 18:00 | 43.9 | 36.2 | 58 | 347 | 0.7 | 18.6 | 346 | 0.6
2023-06-13 18:00 | 2023-06-13 19:00 | 45.3 | 34.5 | 49 | 70 | 0.7 | 18.6 | 73 | 0.5
2023-06-13 19:00 | 2023-06-13 20:00 | 50.8 | 21 | 5 | 78 | 0.5 | 17 | 77 | 0.4
2023-06-13 20:00 | 2023-06-13 21:00 | 54.6 | 26.1 | 0 | 129 | 0.2 | 15.9 | 134 | 0.1
2023-06-13 21:00 | 2023-06-13 22:00 | 65.8 | 15.9 | 0 | 213 | 0.8 | 15.2 | 214 | 0.8
2023-06-13 22:00 | 2023-06-13 23:00 | 72.6 | 30.7 | 0 | 191 | 0.5 | 14 | 203 | 0.3
2023-06-13 23:00 | 2023-06-14 | 73.2 | 34 | 0 | 203 | 0.8 | 13.4 | 212 | 0.7
2023-06-14 | 2023-06-14 01:00 | 71.4 | 27.1 | 0 | 199 | 0.8 | 12.4 | 204 | 0.6
2023-06-14 01:00 | 2023-06-14 02:00 | 71.4 | 24.1 | 0 | 212 | 0.9 | 11.8 | 216 | 0.8
2023-06-14 02:00 | 2023-06-14 03:00 | 72 | 21.3 | 0 | 210 | 1.1 | 11.2 | 215 | 1
2023-06-14 03:00 | 2023-06-14 04:00 | 71.1 | 33.4 | 0 | 201 | 0.7 | 10.8 | 208 | 0.6
2023-06-14 04:00 | 2023-06-14 05:00 | 69.7 | 15.6 | 6 | 219 | 1.4 | 10.7 | 220 | 1.4
2023-06-14 05:00 | 2023-06-14 06:00 | 66 | 15.2 | 79 | 214 | 1.5 | 11.1 | 215 | 1.4
2023-06-14 06:00 | 2023-06-14 07:00 | 58.4 | 15.6 | 251 | 215 | 1.6 | 12.9 | 216 | 1.6
2023-06-14 07:00 | 2023-06-14 08:00 | 49.9 | 15.9 | 432 | 216 | 1.7 | 15.4 | 217 | 1.7
2023-06-14 08:00 | 2023-06-14 09:00 | 41 | 34.6 | 621 | 194 | 1.1 | 18.6 | 197 | 0.7
2023-06-14 09:00 | 2023-06-14 10:00 | 33.8 | 37.5 | 768 | 119 | 1.3 | 21.2 | 120 | 1
2023-06-14 10:00 | 2023-06-14 11:00 | 30.3 | 36.4 | 885 | 93 | 1.5 | 22.6 | 91 | 1.2
2023-06-14 11:00 | 2023-06-14 12:00 | 27.9 | 46.8 | 945 | 126 | 1.5 | 23.8 | 124 | 0.8
2023-06-14 12:00 | 2023-06-14 13:00 | 26.1 | 46.8 | 947 | 93 | 1.2 | 24.7 | 93 | 0.8
2023-06-14 13:00 | 2023-06-14 14:00 | 26.1 | 36.3 | 902 | 76 | 1.8 | 25.3 | 79 | 1.3
2023-06-14 14:00 | 2023-06-14 15:00 | 24.6 | 39.8 | 793 | 105 | 1.6 | 25.9 | 106 | 1.2
2023-06-14 15:00 | 2023-06-14 16:00 | 24.8 | 38.7 | 568 | 127 | 1.9 | 26.2 | 124 | 1.5
2023-06-14 16:00 | 2023-06-14 17:00 | 30.5 | 30 | 73 | 103 | 1.7 | 24.8 | 104 | 1.5
2023-06-14 17:00 | 2023-06-14 18:00 | 34.1 | 27.7 | 114 | 97 | 1.8 | 24.1 | 99 | 1.5
2023-06-14 18:00 | 2023-06-14 19:00 | 33.6 | 42.2 | 39 | 193 | 1.1 | 23.7 | 194 | 0.7
2023-06-14 19:00 | 2023-06-14 20:00 | 36.6 | 27.4 | 2 | 239 | 1.5 | 22.3 | 233 | 1.4
2023-06-14 20:00 | 2023-06-14 21:00 | 36.9 | 31.3 | 0 | 208 | 1.2 | 21.8 | 215 | 1.1
2023-06-14 21:00 | 2023-06-14 22:00 | 36.4 | 14.6 | 0 | 228 | 5 | 20.4 | 229 | 4.8
2023-06-14 22:00 | 2023-06-14 23:00 | 35.8 | 22.9 | 0 | 266 | 2.2 | 19.7 | 255 | 2
2023-06-14 23:00 | 2023-06-15 | 38.4 | 46.6 | 0 | 76 | 0.7 | 19 | 83 | 0.3
2023-06-15 | 2023-06-15 01:00 | 43.3 | 30.9 | 0 | 132 | 0.5 | 18.2 | 193 | 0.1
2023-06-15 01:00 | 2023-06-15 02:00 | 56.3 | 30.3 | 0 | 331 | 0.3 | 16.7 | 310 | 0.2
2023-06-15 02:00 | 2023-06-15 03:00 | 60.4 | 25.2 | 0 | 94 | 0.1 | 16.1 | 101 | 0.1
2023-06-15 03:00 | 2023-06-15 04:00 | 54.2 | 25.8 | 0 | 207 | 0.9 | 16 | 210 | 0.7
2023-06-15 04:00 | 2023-06-15 05:00 | 56.1 | 23.1 | 4 | 210 | 0.9 | 15.8 | 213 | 0.8
2023-06-15 05:00 | 2023-06-15 06:00 | 55.9 | 25.9 | 43 | 210 | 0.7 | 15.6 | 213 | 0.6
2023-06-15 06:00 | 2023-06-15 07:00 | 50.5 | 19 | 79 | 218 | 1 | 16.6 | 220 | 1
2023-06-15 07:00 | 2023-06-15 08:00 | 49.1 | 34.9 | 140 | 189 | 0.6 | 17.3 | 199 | 0.4
2023-06-15 08:00 | 2023-06-15 09:00 | 45 | 27.1 | 231 | 328 | 0.5 | 18.6 | 325 | 0.3
2023-06-15 09:00 | 2023-06-15 10:00 | 45 | 26 | 596 | 12 | 1.3 | 20 | 9 | 1.1
2023-06-15 10:00 | 2023-06-15 11:00 | 45.9 | 27.5 | 837 | 354 | 1.7 | 21.3 | 352 | 1.5
2023-06-15 11:00 | 2023-06-15 12:00 | 38.3 | 32.2 | 959 | 36 | 1.5 | 22.9 | 35 | 1.1
2023-06-15 12:00 | 2023-06-15 13:00 | 35.3 | 42 | 313 | 70 | 1.1 | 23 | 67 | 0.7
2023-06-15 13:00 | 2023-06-15 14:00 | 61.4 | 31.4 | 52 | 144 | 1 | 18.6 | 182 | 0.5
2023-06-15 14:00 | 2023-06-15 15:00 | 59.8 | 32.8 | 515 | 79 | 0.9 | 20.1 | 101 | 0.7
2023-06-15 15:00 | 2023-06-15 16:00 | 36.7 | 45.9 | 656 | 163 | 1.6 | 22.7 | 155 | 0.9
2023-06-15 16:00 | 2023-06-15 17:00 | 36.8 | 31.5 | 78 | 346 | 1.1 | 22 | 344 | 0.9
2023-06-15 17:00 | 2023-06-15 18:00 | 48.5 | 26 | 91 | 41 | 0.9 | 20.3 | 30 | 0.6
2023-06-15 18:00 | 2023-06-15 19:00 | 49.2 | 23.8 | 43 | 12 | 1.2 | 20.4 | 4 | 1
2023-06-15 19:00 | 2023-06-15 20:00 | 62.9 | 30.7 | 3 | 38 | 1.7 | 17.3 | 35 | 1.3
2023-06-15 20:00 | 2023-06-15 21:00 | 80.3 | 30.2 | 0 | 37 | 0.7 | 14.9 | 34 | 0.5
2023-06-15 21:00 | 2023-06-15 22:00 | 86.4 | 37 | 0 | 236 | 0.9 | 14.3 | 231 | 0.5
2023-06-15 22:00 | 2023-06-15 23:00 | 92.6 | 19.5 | 0 | 276 | 0.2 | 13.5 | 267 | 0.2
2023-06-15 23:00 | 2023-06-16 | 88.9 | 21.9 | 0 | 261 | 0.4 | 13.7 | 250 | 0.3
2023-06-16 | 2023-06-16 01:00 | 86.9 | 19.3 | 0 | 199 | 0.7 | 13.9 | 210 | 0.6
2023-06-16 01:00 | 2023-06-16 02:00 | 92.9 | 18.9 | 0 | 110 | 0.1 | 13.1 | 98 | 0.1
2023-06-16 02:00 | 2023-06-16 03:00 | 94.6 | 22.4 | 0 | 1 | 0.4 | 12.7 | 1 | 0.3
2023-06-16 03:00 | 2023-06-16 04:00 | 96.4 | 18.9 | 0 | 59 | 0.5 | 12.3 | 65 | 0.3
2023-06-16 04:00 | 2023-06-16 05:00 | 97.5 | 13.5 | 5 | 103 | 0.2 | 11.7 | 105 | 0.2
2023-06-16 05:00 | 2023-06-16 06:00 | 97.7 | 28.7 | 99 | 42 | 0.2 | 12.1 | 27 | 0.1
2023-06-16 06:00 | 2023-06-16 07:00 | 90.9 | 37.5 | 127 | 359 | 0.4 | 13.1 | 356 | 0.3
2023-06-16 07:00 | 2023-06-16 08:00 | 84.8 | 24.5 | 78 | 6 | 0.6 | 13.7 | 0 | 0.5
2023-06-16 08:00 | 2023-06-16 09:00 | 83.5 | 30.2 | 224 | 36 | 0.8 | 14.4 | 34 | 0.6
2023-06-16 09:00 | 2023-06-16 10:00 | 75.1 | 28.8 | 317 | 12 | 0.9 | 15.5 | 5 | 0.7
2023-06-16 10:00 | 2023-06-16 11:00 | 67.3 | 37.3 | 276 | 4 | 0.7 | 16.5 | 1 | 0.4
2023-06-16 11:00 | 2023-06-16 12:00 | 73.7 | 30.3 | 267 | 51 | 1.2 | 16.3 | 56 | 0.9
2023-06-16 12:00 | 2023-06-16 13:00 | 77 | 28.6 | 193 | 70 | 1.3 | 15.7 | 69 | 1.2
2023-06-16 13:00 | 2023-06-16 14:00 | 84.7 | 27.4 | 118 | 53 | 1.2 | 14.2 | 56 | 1
2023-06-16 14:00 | 2023-06-16 15:00 | 86.9 | 25.9 | 48 | 32 | 0.9 | 13.9 | 34 | 0.7
2023-06-16 15:00 | 2023-06-16 16:00 | 91.7 | 24.8 | 72 | 353 | 0.7 | 13.7 | 350 | 0.6
2023-06-16 16:00 | 2023-06-16 17:00 | 91.2 | 25.5 | 53 | 355 | 1 | 13.7 | 353 | 0.9
2023-06-16 17:00 | 2023-06-16 18:00 | 91.8 | 27.6 | 16 | 1 | 1 | 13.2 | 359 | 0.9
2023-06-16 18:00 | 2023-06-16 19:00 | 93 | 33.7 | 11 | 45 | 0.8 | 12.8 | 47 | 0.5
2023-06-16 19:00 | 2023-06-16 20:00 | 93.3 | 27.5 | 2 | 64 | 0.3 | 12.9 | 77 | 0.2
2023-06-16 20:00 | 2023-06-16 21:00 | 92.7 | 17.6 | 0 | 36 | 0.2 | 12.8 | 34 | 0.2
2023-06-16 21:00 | 2023-06-16 22:00 | 91.7 | 33.7 | 0 | 44 | 0.6 | 12.5 | 42 | 0.5
2023-06-16 22:00 | 2023-06-16 23:00 | 93.6 | 29 | 0 | 42 | 0.6 | 12.1 | 45 | 0.4
2023-06-16 23:00 | 2023-06-17 | 93.6 | 19.4 | 0 | 62 | 0.2 | 11.9 | 63 | 0.2
2023-06-17 | 2023-06-17 01:00 | 94.5 | 21.3 | 0 | 66 | 0.4 | 11.6 | 67 | 0.3
2023-06-17 01:00 | 2023-06-17 02:00 | 93.3 | 16.8 | 0 | 90 | 0.2 | 11.8 | 92 | 0.1
2023-06-17 02:00 | 2023-06-17 03:00 | 93.3 | 15.9 | 0 | 90 | 0.2 | 11.6 | 88 | 0.2
2023-06-17 03:00 | 2023-06-17 04:00 | 95.5 | 30 | 0 | 87 | 0.2 | 11 | 88 | 0.2
2023-06-17 04:00 | 2023-06-17 05:00 | 95.7 | 14.4 | 4 | 83 | 0.3 | 11.3 | 83 | 0.3
2023-06-17 05:00 | 2023-06-17 06:00 | 90.8 | 17.9 | 53 | 177 | 0.5 | 11.8 | 220 | 0.3
2023-06-17 06:00 | 2023-06-17 07:00 | 80.4 | 26.3 | 195 | 68 | 0.6 | 13 | 169 | 0.1
2023-06-17 07:00 | 2023-06-17 08:00 | 71.6 | 43.7 | 319 | 181 | 0.6 | 14.1 | 179 | 0.4
2023-06-17 08:00 | 2023-06-17 09:00 | 64.6 | 49.2 | 586 | 135 | 0.9 | 15.7 | 129 | 0.5
2023-06-17 09:00 | 2023-06-17 10:00 | 58.1 | 36.9 | 706 | 195 | 0.9 | 17 | 208 | 0.5
2023-06-17 10:00 | 2023-06-17 11:00 | 52.4 | 32.1 | 576 | 294 | 1 | 18.2 | 291 | 0.7
2023-06-17 11:00 | 2023-06-17 12:00 | 52.7 | 27.5 | 307 | 300 | 2.2 | 16.3 | 302 | 2
2023-06-17 12:00 | 2023-06-17 13:00 | 44.8 | 36.9 | 865 | 322 | 1.4 | 17.9 | 327 | 1.2
2023-06-17 13:00 | 2023-06-17 14:00 | 31.6 | 49 | 878 | 301 | 1.2 | 20.5 | 304 | 0.7
2023-06-17 14:00 | 2023-06-17 15:00 | 28 | 45 | 787 | 37 | 1.1 | 21.8 | 41 | 0.7
2023-06-17 15:00 | 2023-06-17 16:00 | 27.8 | 35 | 362 | 61 | 1.4 | 21.7 | 62 | 1
2023-06-17 16:00 | 2023-06-17 17:00 | 27.6 | 43.8 | 432 | 299 | 0.9 | 22 | 293 | 0.5
2023-06-17 17:00 | 2023-06-17 18:00 | 28.3 | 47.8 | 51 | 349 | 0.9 | 21.7 | 349 | 0.5
2023-06-17 18:00 | 2023-06-17 19:00 | 32.9 | 27.9 | 22 | 51 | 0.8 | 20.6 | 57 | 0.7
2023-06-17 19:00 | 2023-06-17 20:00 | 38.1 | 25 | 5 | 291 | 0.3 | 19.3 | 288 | 0.2
2023-06-17 20:00 | 2023-06-17 21:00 | 34.2 | 22.1 | 0 | 273 | 0.7 | 18.8 | 265 | 0.6
2023-06-17 21:00 | 2023-06-17 22:00 | 35.8 | 19.7 | 0 | 245 | 1.6 | 18.4 | 242 | 1.5
2023-06-17 22:00 | 2023-06-17 23:00 | 38.4 | 26.1 | 0 | 222 | 1.1 | 17.4 | 225 | 1
2023-06-17 23:00 | 2023-06-18 | 43.3 | 31 | 0 | 214 | 1 | 15.8 | 216 | 0.9
2023-06-18 | 2023-06-18 01:00 | 47.6 | 27.9 | 0 | 197 | 1.2 | 14.7 | 209 | 1
2023-06-18 01:00 | 2023-06-18 02:00 | 48.5 | 24.6 | 0 | 212 | 1.1 | 14.2 | 215 | 1
2023-06-18 02:00 | 2023-06-18 03:00 | 49 | 19.6 | 0 | 218 | 1.4 | 13.7 | 219 | 1.3
2023-06-18 03:00 | 2023-06-18 04:00 | 50.9 | 18.1 | 0 | 215 | 0.9 | 13.3 | 216 | 0.9
2023-06-18 04:00 | 2023-06-18 05:00 | 50.4 | 24.7 | 4 | 214 | 1 | 13.1 | 217 | 0.9
2023-06-18 05:00 | 2023-06-18 06:00 | 45.5 | 30 | 84 | 220 | 0.9 | 14 | 222 | 0.8
2023-06-18 06:00 | 2023-06-18 07:00 | 39.2 | 16.5 | 296 | 223 | 2 | 16.4 | 223 | 1.9
2023-06-18 07:00 | 2023-06-18 08:00 | 33.8 | 24.8 | 486 | 217 | 1.7 | 19.1 | 219 | 1.5
2023-06-18 08:00 | 2023-06-18 09:00 | 28.1 | 27.6 | 666 | 211 | 1.4 | 22.1 | 214 | 1.3
2023-06-18 09:00 | 2023-06-18 10:00 | 22.7 | 34.8 | 814 | 207 | 1.5 | 24.6 | 208 | 1.2
2023-06-18 10:00 | 2023-06-18 11:00 | 18.3 | 47 | 939 | 205 | 1.3 | 26.3 | 205 | 0.8
2023-06-18 11:00 | 2023-06-18 12:00 | 17.2 | 52.6 | 980 | 269 | 1.2 | 27.2 | 269 | 0.3
2023-06-18 12:00 | 2023-06-18 13:00 | 16.7 | 48.2 | 1010 | 31 | 1.1 | 28.4 | 34 | 0.6
2023-06-18 13:00 | 2023-06-18 14:00 | 16.4 | 37.6 | 815 | 70 | 1.5 | 29.2 | 74 | 1.2
2023-06-18 14:00 | 2023-06-18 15:00 | 17.5 | 32.3 | 791 | 62 | 1.6 | 29.4 | 66 | 1.3
2023-06-18 15:00 | 2023-06-18 16:00 | 19.9 | 26.9 | 501 | 62 | 2.1 | 28.8 | 67 | 1.9
2023-06-18 16:00 | 2023-06-18 17:00 | 24 | 24.8 | 405 | 63 | 2.3 | 28.6 | 66 | 2.1
2023-06-18 17:00 | 2023-06-18 18:00 | 27.1 | 24.8 | 35 | 71 | 2.4 | 27.9 | 71 | 2.1
2023-06-18 18:00 | 2023-06-18 19:00 | 33.2 | 25.3 | 26 | 78 | 1.8 | 26.1 | 77 | 1.6
2023-06-18 19:00 | 2023-06-18 20:00 | 39.3 | 28.7 | 6 | 84 | 0.7 | 24.6 | 86 | 0.6
2023-06-18 20:00 | 2023-06-18 21:00 | 44.9 | 40.1 | 0 | 113 | 0.4 | 23.3 | 115 | 0.2
2023-06-18 21:00 | 2023-06-18 22:00 | 53 | 34.3 | 0 | 96 | 0.4 | 21.4 | 109 | 0.2
2023-06-18 22:00 | 2023-06-18 23:00 | 48.6 | 35.7 | 0 | 204 | 0.8 | 21.5 | 208 | 0.6
2023-06-18 23:00 | 2023-06-19 | 46.5 | 35.6 | 0 | 196 | 0.4 | 20.2 | 197 | 0.2
2023-06-19 | 2023-06-19 01:00 | 44.2 | 22.6 | 0 | 216 | 1.1 | 19.6 | 218 | 1
2023-06-19 01:00 | 2023-06-19 02:00 | 43 | 21.1 | 0 | 220 | 1.2 | 18.7 | 223 | 1.1
2023-06-19 02:00 | 2023-06-19 03:00 | 48.4 | 35.7 | 0 | 133 | 0.3 | 16.8 | 142 | 0.2
2023-06-19 03:00 | 2023-06-19 04:00 | 44 | 30.3 | 0 | 212 | 0.9 | 17.2 | 214 | 0.7
2023-06-19 04:00 | 2023-06-19 05:00 | 44 | 22.4 | 5 | 213 | 1.1 | 17.1 | 214 | 1
2023-06-19 05:00 | 2023-06-19 06:00 | 40.9 | 25.5 | 83 | 219 | 1.3 | 17.8 | 219 | 1.2
2023-06-19 06:00 | 2023-06-19 07:00 | 32.7 | 14.3 | 292 | 218 | 1.8 | 20.1 | 218 | 1.8
2023-06-19 07:00 | 2023-06-19 08:00 | 28 | 20.9 | 482 | 215 | 1.4 | 22.5 | 217 | 1.3
2023-06-19 08:00 | 2023-06-19 09:00 | 22.6 | 19.4 | 659 | 220 | 1.6 | 25.2 | 222 | 1.5
2023-06-19 09:00 | 2023-06-19 10:00 | 16.7 | 41.2 | 809 | 209 | 0.9 | 27.7 | 212 | 0.7
2023-06-19 10:00 | 2023-06-19 11:00 | 12.8 | 39.8 | 919 | 98 | 1.2 | 29.4 | 102 | 0.9
2023-06-19 11:00 | 2023-06-19 12:00 | 11.8 | 47 | 973 | 131 | 1.5 | 30.4 | 127 | 0.8
2023-06-19 12:00 | 2023-06-19 13:00 | 10.9 | 40.7 | 968 | 155 | 1.7 | 31.3 | 157 | 0.9
2023-06-19 13:00 | 2023-06-19 14:00 | 9.7 | 41.1 | 913 | 112 | 1.5 | 32.4 | 115 | 1.1
2023-06-19 14:00 | 2023-06-19 15:00 | 9 | 38.4 | 811 | 103 | 1.7 | 33.3 | 104 | 1.3
2023-06-19 15:00 | 2023-06-19 16:00 | 12.9 | 32.1 | 656 | 96 | 2.5 | 33.1 | 95 | 2.1
2023-06-19 16:00 | 2023-06-19 17:00 | 13.7 | 29.6 | 433 | 95 | 2.4 | 32.8 | 96 | 2.1
2023-06-19 17:00 | 2023-06-19 18:00 | 11.8 | 28.4 | 37 | 116 | 2.5 | 32.2 | 117 | 2.2
2023-06-19 18:00 | 2023-06-19 19:00 | 14.1 | 47.7 | 24 | 166 | 1.7 | 31 | 153 | 1
2023-06-19 19:00 | 2023-06-19 20:00 | 15.7 | 24.8 | 5 | 214 | 1.9 | 29.5 | 215 | 1.7
2023-06-19 20:00 | 2023-06-19 21:00 | 24.2 | 15.2 | 0 | 217 | 2.4 | 27.9 | 218 | 2.4
2023-06-19 21:00 | 2023-06-19 22:00 | 19.7 | 26.8 | 0 | 173 | 1.1 | 27.4 | 201 | 0.7
2023-06-19 22:00 | 2023-06-19 23:00 | 20.2 | 19.4 | 0 | 219 | 1.7 | 25.6 | 220 | 1.7
2023-06-19 23:00 | 2023-06-20 | 29.1 | 20.1 | 0 | 224 | 1.4 | 23.3 | 220 | 1.3
2023-06-20 | 2023-06-20 01:00 | 33.7 | 30 | 0 | 207 | 0.4 | 21.2 | 214 | 0.3
2023-06-20 01:00 | 2023-06-20 02:00 | 36.1 | 40.7 | 0 | 142 | 0.5 | 19.6 | 160 | 0.2
2023-06-20 02:00 | 2023-06-20 03:00 | 40.8 | 46.2 | 0 | 74 | 0.4 | 17.6 | 67 | 0.2
2023-06-20 03:00 | 2023-06-20 04:00 | 43.6 | 27.5 | 0 | 90 | 0.2 | 16.4 | 95 | 0.2
2023-06-20 04:00 | 2023-06-20 05:00 | 41.8 | 24.6 | 13 | 75 | 0.1 | 15.9 | 87 | 0.1
2023-06-20 05:00 | 2023-06-20 06:00 | 35.2 | 25.9 | 65 | 210 | 0.7 | 18.1 | 220 | 0.5
2023-06-20 06:00 | 2023-06-20 07:00 | 31.7 | 30.5 | 94 | 204 | 0.7 | 19.1 | 208 | 0.6
2023-06-20 07:00 | 2023-06-20 08:00 | 27.1 | 31 | 221 | 213 | 0.6 | 20.7 | 216 | 0.5
2023-06-20 08:00 | 2023-06-20 09:00 | 23 | 38.5 | 438 | 232 | 0.8 | 22.7 | 228 | 0.6
2023-06-20 09:00 | 2023-06-20 10:00 | 26.2 | 30.7 | 174 | 74 | 0.4 | 23.5 | 75 | 0.3
2023-06-20 10:00 | 2023-06-20 11:00 | 24.6 | 42.2 | 557 | 196 | 1 | 24.7 | 212 | 0.7
2023-06-20 11:00 | 2023-06-20 12:00 | 18.4 | 45.6 | 791 | 102 | 0.8 | 26.9 | 105 | 0.4
2023-06-20 12:00 | 2023-06-20 13:00 | 14.4 | 44 | 983 | 96 | 1.3 | 28.7 | 97 | 0.8
2023-06-20 13:00 | 2023-06-20 14:00 | 14.1 | 40.2 | 911 | 81 | 1.4 | 29.9 | 83 | 1
2023-06-20 14:00 | 2023-06-20 15:00 | 13.2 | 28.9 | 801 | 69 | 2.1 | 30.5 | 71 | 1.8
2023-06-20 15:00 | 2023-06-20 16:00 | 13.3 | 26.5 | 654 | 76 | 2.4 | 30.5 | 75 | 2.1
2023-06-20 16:00 | 2023-06-20 17:00 | 18.1 | 27.6 | 422 | 75 | 2.2 | 29.8 | 75 | 1.9
2023-06-20 17:00 | 2023-06-20 18:00 | 19 | 28.4 | 42 | 97 | 1.9 | 28.7 | 98 | 1.7
2023-06-20 18:00 | 2023-06-20 19:00 | 23.3 | 26.2 | 26 | 104 | 1.6 | 27.3 | 108 | 1.5
2023-06-20 19:00 | 2023-06-20 20:00 | 28.2 | 20.9 | 6 | 68 | 0.6 | 25.3 | 72 | 0.5
2023-06-20 20:00 | 2023-06-20 21:00 | 37.4 | 17.2 | 0 | 63 | 0.1 | 22.9 | 68 | 0.1
2023-06-20 21:00 | 2023-06-20 22:00 | 44.6 | 5.3 | 0 | 72 | 0.1 | 21.6 | 70 | 0.1
2023-06-20 22:00 | 2023-06-20 23:00 | 43.8 | 19.2 | 0 | 215 | 0.6 | 21.2 | 224 | 0.5
2023-06-20 23:00 | 2023-06-21 | 42.6 | 18.3 | 0 | 217 | 0.9 | 20.4 | 216 | 0.9
2023-06-21 | 2023-06-21 01:00 | 44.1 | 23.2 | 0 | 208 | 0.6 | 19.1 | 211 | 0.5
2023-06-21 01:00 | 2023-06-21 02:00 | 44.3 | 28.9 | 0 | 212 | 0.7 | 18.2 | 215 | 0.6
2023-06-21 02:00 | 2023-06-21 03:00 | 46.2 | 31.6 | 0 | 206 | 0.3 | 17.3 | 213 | 0.2
2023-06-21 03:00 | 2023-06-21 04:00 | 46.9 | 21.9 | 0 | 185 | 0.3 | 16.8 | 200 | 0.2
2023-06-21 04:00 | 2023-06-21 05:00 | 50.6 | 20.6 | 5 | 210 | 0.6 | 16.1 | 213 | 0.5
2023-06-21 05:00 | 2023-06-21 06:00 | 49.6 | 19.2 | 90 | 217 | 1 | 16.7 | 219 | 1
2023-06-21 06:00 | 2023-06-21 07:00 | 44.8 | 20.6 | 279 | 214 | 0.8 | 18.7 | 213 | 0.8
2023-06-21 07:00 | 2023-06-21 08:00 | 41.8 | 31.3 | 464 | 12 | 0.9 | 20.7 | 11 | 0.8
2023-06-21 08:00 | 2023-06-21 09:00 | 61.9 | 26.4 | 536 | 24 | 1.9 | 20.1 | 23 | 1.7
2023-06-21 09:00 | 2023-06-21 10:00 | 69.9 | 31 | 643 | 28 | 1.9 | 20.8 | 26 | 1.6
2023-06-21 10:00 | 2023-06-21 11:00 | 59.2 | 36.3 | 889 | 32 | 1.7 | 23 | 30 | 1.3
2023-06-21 11:00 | 2023-06-21 12:00 | 54.2 | 32 | 768 | 37 | 1.8 | 24.5 | 35 | 1.4
2023-06-21 12:00 | 2023-06-21 13:00 | 47.2 | 35.9 | 839 | 33 | 1.8 | 25.5 | 33 | 1.4
2023-06-21 13:00 | 2023-06-21 14:00 | 42.1 | 39.9 | 768 | 48 | 1.4 | 26.4 | 48 | 1
2023-06-21 14:00 | 2023-06-21 15:00 | 39.3 | 46.2 | 653 | 17 | 1.2 | 27.2 | 18 | 0.8
2023-06-21 15:00 | 2023-06-21 16:00 | 37.2 | 43.5 | 532 | 123 | 1.1 | 27.9 | 130 | 0.2
2023-06-21 16:00 | 2023-06-21 17:00 | 34.8 | 45.3 | 129 | 198 | 1.2 | 27.6 | 195 | 0.6
2023-06-21 17:00 | 2023-06-21 18:00 | 36.9 | 40.3 | 72 | 198 | 1.1 | 27.1 | 210 | 0.8
2023-06-21 18:00 | 2023-06-21 19:00 | 53.9 | 35.4 | 18 | 28 | 2.3 | 22.4 | 42 | 1.4
2023-06-21 19:00 | 2023-06-21 20:00 | 68.5 | 27.4 | 1 | 75 | 2.2 | 18.9 | 76 | 1.9
2023-06-21 20:00 | 2023-06-21 21:00 | 81.7 | 41.3 | 0 | 82 | 1.8 | 16.9 | 83 | 0.9
2023-06-21 21:00 | 2023-06-21 22:00 | 88.7 | 54.5 | 0 | 6 | 1 | 15 | 254 | 0.1
2023-06-21 22:00 | 2023-06-21 23:00 | 87.2 | 43.4 | 0 | 195 | 1.2 | 14.9 | 197 | 0.8
2023-06-21 23:00 | 2023-06-22 | 88.7 | 38.5 | 0 | 227 | 1.2 | 15 | 189 | 0.3
2023-06-22 | 2023-06-22 01:00 | 88.6 | 46.5 | 0 | 282 | 0.9 | 15.3 | 277 | 0.5
2023-06-22 01:00 | 2023-06-22 02:00 | 85.9 | 19.7 | 0 | 235 | 1.2 | 15.7 | 233 | 1.1
2023-06-22 02:00 | 2023-06-22 03:00 | 85.9 | 18.8 | 0 | 218 | 1.2 | 15.7 | 220 | 1.2
2023-06-22 03:00 | 2023-06-22 04:00 | 83.3 | 13.6 | 0 | 216 | 2.2 | 15.5 | 216 | 2.2
2023-06-22 04:00 | 2023-06-22 05:00 | 80.8 | 14.5 | 3 | 216 | 1.9 | 15.4 | 217 | 1.8
2023-06-22 05:00 | 2023-06-22 06:00 | 76.1 | 23.5 | 47 | 213 | 1.6 | 15.7 | 215 | 1.5
2023-06-22 06:00 | 2023-06-22 07:00 | 70.6 | 22.1 | 219 | 212 | 1.4 | 16.6 | 214 | 1.3
2023-06-22 07:00 | 2023-06-22 08:00 | 57.6 | 25.2 | 465 | 211 | 1.6 | 19.1 | 213 | 1.4
2023-06-22 08:00 | 2023-06-22 09:00 | 50.8 | 35.6 | 638 | 204 | 1.6 | 21.3 | 207 | 1.3
2023-06-22 09:00 | 2023-06-22 10:00 | 41.3 | 45.5 | 787 | 136 | 1.8 | 23.6 | 136 | 1.2
2023-06-22 10:00 | 2023-06-22 11:00 | 38.1 | 28.6 | 894 | 112 | 2.3 | 25 | 113 | 2
2023-06-22 11:00 | 2023-06-22 12:00 | 37.8 | 29 | 930 | 101 | 2.8 | 25.7 | 102 | 2.4
2023-06-22 12:00 | 2023-06-22 13:00 | 47.3 | 25.9 | 665 | 81 | 3.4 | 25.1 | 80 | 3
2023-06-22 13:00 | 2023-06-22 14:00 | 61.6 | 23 | 68 | 70 | 3.7 | 22.2 | 72 | 3.4
2023-06-22 14:00 | 2023-06-22 15:00 | 72.2 | 29.8 | 5 | 42 | 1.4 | 20.3 | 46 | 1.2
2023-06-22 15:00 | 2023-06-22 16:00 | 79 | 28.2 | 146 | 28 | 1.8 | 19.3 | 28 | 1.5
2023-06-22 16:00 | 2023-06-22 17:00 | 70.2 | 23.5 | 282 | 5 | 1.9 | 20.8 | 2 | 1.7
2023-06-22 17:00 | 2023-06-22 18:00 | 66.9 | 33.2 | 65 | 40 | 1 | 21 | 34 | 0.8
2023-06-22 18:00 | 2023-06-22 19:00 | 62.5 | 31.3 | 100 | 113 | 1.2 | 20.7 | 115 | 1
2023-06-22 19:00 | 2023-06-22 20:00 | 61.8 | 41.9 | 7 | 115 | 0.7 | 19.2 | 139 | 0.4
2023-06-22 20:00 | 2023-06-22 21:00 | 69.1 | 36.8 | 0 | 236 | 1.3 | 18 | 226 | 0.8
2023-06-22 21:00 | 2023-06-22 22:00 | 78.3 | 33.9 | 0 | 211 | 1.2 | 17.8 | 219 | 1
2023-06-22 22:00 | 2023-06-22 23:00 | 87.5 | 34.8 | 0 | 148 | 0.3 | 17.1 | 172 | 0.1
2023-06-22 23:00 | 2023-06-23 | 92.6 | 30.8 | 0 | 32 | 0.4 | 16.3 | 18 | 0.2
2023-06-23 | 2023-06-23 01:00 | 91.5 | 18.9 | 0 | 50 | 0.4 | 15.4 | 48 | 0.3
2023-06-23 01:00 | 2023-06-23 02:00 | 89.5 | 30.8 | 0 | 18 | 0.3 | 14.9 | 18 | 0.2
2023-06-23 02:00 | 2023-06-23 03:00 | 90.1 | 24.9 | 0 | 26 | 0.3 | 14.7 | 27 | 0.2
2023-06-23 03:00 | 2023-06-23 04:00 | 91.8 | 25.1 | 0 | 65 | 0.1 | 14.3 | 68 | 0.1
2023-06-23 04:00 | 2023-06-23 05:00 | 92.6 | 9.5 | 6 | 107 | 0.1 | 14.3 | 108 | 0.1
2023-06-23 05:00 | 2023-06-23 06:00 | 87.1 | 22.9 | 78 | 237 | 0.8 | 15.6 | 244 | 0.6
2023-06-23 06:00 | 2023-06-23 07:00 | 87.1 | 32.7 | 127 | 293 | 0.9 | 16.5 | 292 | 0.7
2023-06-23 07:00 | 2023-06-23 08:00 | 79.1 | 30.9 | 224 | 279 | 1 | 17.5 | 251 | 0.5
2023-06-23 08:00 | 2023-06-23 09:00 | 75.2 | 32.6 | 399 | 18 | 1 | 18.4 | 15 | 0.9
2023-06-23 09:00 | 2023-06-23 10:00 | 67.7 | 28.2 | 693 | 10 | 1.3 | 19.8 | 3 | 1.1
2023-06-23 10:00 | 2023-06-23 11:00 | 60.8 | 34.9 | 914 | 30 | 1.4 | 21.4 | 28 | 1
2023-06-23 11:00 | 2023-06-23 12:00 | 55.4 | 36.4 | 947 | 47 | 1.6 | 23.1 | 50 | 1.2
2023-06-23 12:00 | 2023-06-23 13:00 | 53.5 | 33.7 | 953 | 35 | 1.7 | 24.2 | 37 | 1.3
2023-06-23 13:00 | 2023-06-23 14:00 | 53.2 | 33.3 | 888 | 29 | 1.8 | 25.4 | 25 | 1.5
2023-06-23 14:00 | 2023-06-23 15:00 | 50.5 | 27 | 772 | 6 | 2.3 | 26.5 | 0 | 2
2023-06-23 15:00 | 2023-06-23 16:00 | 50 | 22.8 | 618 | 348 | 3 | 26.8 | 350 | 2.7
2023-06-23 16:00 | 2023-06-23 17:00 | 49.8 | 22.5 | 410 | 334 | 2.8 | 26.2 | 337 | 2.5
2023-06-23 17:00 | 2023-06-23 18:00 | 50.9 | 23.5 | 46 | 335 | 2.3 | 25.4 | 338 | 2.1
2023-06-23 18:00 | 2023-06-23 19:00 | 54.8 | 22.3 | 32 | 326 | 1.5 | 24.8 | 329 | 1.4
2023-06-23 19:00 | 2023-06-23 20:00 | 55.8 | 24.6 | 5 | 306 | 0.9 | 24.2 | 309 | 0.8
2023-06-23 20:00 | 2023-06-23 21:00 | 55.3 | 42.2 | 0 | 295 | 0.6 | 23.9 | 278 | 0.4
2023-06-23 21:00 | 2023-06-23 22:00 | 59.7 | 32.5 | 0 | 249 | 0.7 | 22.8 | 231 | 0.5
2023-06-23 22:00 | 2023-06-23 23:00 | 35 | 26.6 | 0 | 236 | 1.7 | 23 | 233 | 1.5
2023-06-23 23:00 | 2023-06-24 | 16 | 26.2 | 0 | 282 | 1.3 | 22.1 | 285 | 1
2023-06-24 | 2023-06-24 01:00 | 19.3 | 22.5 | 0 | 297 | 0.9 | 19.8 | 300 | 0.8
2023-06-24 01:00 | 2023-06-24 02:00 | 13.2 | 22.5 | 0 | 306 | 1.5 | 20.5 | 308 | 1.3
2023-06-24 02:00 | 2023-06-24 03:00 | 18 | 21.6 | 0 | 295 | 0.9 | 18.9 | 294 | 0.2
2023-06-24 03:00 | 2023-06-24 04:00 | 50.8 | 22.7 | 0 | 124 | 0.9 | 14.8 | 124 | 0.9
2023-06-24 04:00 | 2023-06-24 05:00 | 59.8 | 21.5 | 5 | 216 | 0.7 | 13.5 | 217 | 0.6
2023-06-24 05:00 | 2023-06-24 06:00 | 50.8 | 45.7 | 97 | 143 | 0.6 | 13.9 | 148 | 0.3
2023-06-24 06:00 | 2023-06-24 07:00 | 49.6 | 25.5 | 298 | 211 | 1.2 | 15.1 | 214 | 1.1
2023-06-24 07:00 | 2023-06-24 08:00 | 34.9 | 27.6 | 490 | 212 | 1.3 | 18.6 | 214 | 1.1
2023-06-24 08:00 | 2023-06-24 09:00 | 21.9 | 39 | 668 | 176 | 0.9 | 21.8 | 175 | 0.5
2023-06-24 09:00 | 2023-06-24 10:00 | 13.3 | 53.7 | 818 | 135 | 0.9 | 24.3 | 143 | 0.3
2023-06-24 10:00 | 2023-06-24 11:00 | 12.3 | 51 | 924 | 24 | 1.1 | 25.4 | 7 | 0.5
2023-06-24 11:00 | 2023-06-24 12:00 | 12 | 44.5 | 979 | 23 | 1.3 | 26.6 | 25 | 0.6
2023-06-24 12:00 | 2023-06-24 13:00 | 12.1 | 29.8 | 978 | 331 | 2.2 | 27.6 | 335 | 1.9
2023-06-24 13:00 | 2023-06-24 14:00 | 11.2 | 25.9 | 925 | 336 | 2.6 | 28.3 | 338 | 2.3
2023-06-24 14:00 | 2023-06-24 15:00 | 10.9 | 26.8 | 817 | 338 | 2.3 | 29.1 | 341 | 2
2023-06-24 15:00 | 2023-06-24 16:00 | 10.9 | 26.9 | 667 | 14 | 2.2 | 29.5 | 9 | 1.9
2023-06-24 16:00 | 2023-06-24 17:00 | 12.6 | 28.5 | 430 | 51 | 2.1 | 29.3 | 54 | 1.8
2023-06-24 17:00 | 2023-06-24 18:00 | 16.2 | 22.8 | 42 | 79 | 2.1 | 28.2 | 78 | 1.9
2023-06-24 18:00 | 2023-06-24 19:00 | 19.5 | 23.9 | 32 | 75 | 2.2 | 26.6 | 76 | 2
2023-06-24 19:00 | 2023-06-24 20:00 | 27.2 | 26.2 | 7 | 76 | 1.8 | 24.2 | 77 | 1.6
2023-06-24 20:00 | 2023-06-24 21:00 | 43.6 | 24.8 | 0 | 73 | 1.9 | 20.8 | 75 | 1.7
2023-06-24 21:00 | 2023-06-24 22:00 | 50.5 | 30.1 | 0 | 47 | 0.7 | 19.2 | 55 | 0.6
2023-06-24 22:00 | 2023-06-24 23:00 | 55.8 | 26.5 | 0 | 17 | 0.7 | 18.1 | 14 | 0.5
2023-06-24 23:00 | 2023-06-25 | 57.6 | 21.3 | 0 | 58 | 0.6 | 17.1 | 59 | 0.6
2023-06-25 | 2023-06-25 01:00 | 64 | 20.8 | 0 | 70 | 0.5 | 15.8 | 74 | 0.5
2023-06-25 01:00 | 2023-06-25 02:00 | 66.4 | 19.1 | 0 | 63 | 0.1 | 15.3 | 62 | 0.1
2023-06-25 02:00 | 2023-06-25 03:00 | 69.9 | 17.3 | 0 | 56 | 0.1 | 14.6 | 58 | 0.1
2023-06-25 03:00 | 2023-06-25 04:00 | 73 | 14.9 | 0 | 63 | 0.3 | 13.8 | 64 | 0.3
2023-06-25 04:00 | 2023-06-25 05:00 | 75.1 | 22.6 | 5 | 61 | 0.2 | 13.4 | 64 | 0.1
2023-06-25 05:00 | 2023-06-25 06:00 | 64.4 | 42.1 | 89 | 143 | 0.5 | 15.1 | 140 | 0.3
2023-06-25 06:00 | 2023-06-25 07:00 | 57.5 | 34.7 | 279 | 131 | 1 | 16.5 | 128 | 0.8
2023-06-25 07:00 | 2023-06-25 08:00 | 52.3 | 36.9 | 467 | 109 | 0.9 | 17.9 | 110 | 0.7
2023-06-25 08:00 | 2023-06-25 09:00 | 47.1 | 31.5 | 644 | 97 | 1 | 19.3 | 97 | 0.8
2023-06-25 09:00 | 2023-06-25 10:00 | 44.9 | 39.9 | 792 | 50 | 1.3 | 20.9 | 49 | 0.9
2023-06-25 10:00 | 2023-06-25 11:00 | 44.3 | 33.4 | 898 | 3 | 1.7 | 22.3 | 0 | 1.4
2023-06-25 11:00 | 2023-06-25 12:00 | 42.5 | 36.6 | 953 | 358 | 1.7 | 23.6 | 354 | 1.4
2023-06-25 12:00 | 2023-06-25 13:00 | 39.6 | 30.8 | 952 | 1 | 1.9 | 25 | 360 | 1.6
2023-06-25 13:00 | 2023-06-25 14:00 | 37.4 | 30.3 | 896 | 346 | 1.8 | 26.1 | 346 | 1.5
2023-06-25 14:00 | 2023-06-25 15:00 | 30.1 | 32.7 | 790 | 3 | 1.8 | 27.6 | 2 | 1.5
2023-06-25 15:00 | 2023-06-25 16:00 | 26.3 | 34 | 558 | 110 | 1.6 | 28.5 | 110 | 1.3
2023-06-25 16:00 | 2023-06-25 17:00 | 24.9 | 38.2 | 391 | 125 | 1.8 | 28.6 | 121 | 1.3
2023-06-25 17:00 | 2023-06-25 18:00 | 22.2 | 42 | 44 | 136 | 1.6 | 28.3 | 132 | 1.2
2023-06-25 18:00 | 2023-06-25 19:00 | 29.4 | 43.6 | 26 | 193 | 1.3 | 26.8 | 196 | 0.8
2023-06-25 19:00 | 2023-06-25 20:00 | 32.3 | 33.4 | 5 | 213 | 1.1 | 25.6 | 215 | 0.9
2023-06-25 20:00 | 2023-06-25 21:00 | 36.6 | 48 | 0 | 183 | 0.8 | 24.2 | 184 | 0.5
2023-06-25 21:00 | 2023-06-25 22:00 | 41.4 | 48.9 | 0 | 178 | 0.7 | 22.9 | 178 | 0.4
2023-06-25 22:00 | 2023-06-25 23:00 | 46.4 | 40.7 | 0 | 154 | 0.5 | 21.7 | 160 | 0.2
2023-06-25 23:00 | 2023-06-26 | 50.3 | 27.6 | 0 | 212 | 1 | 20.8 | 215 | 0.9
2023-06-26 | 2023-06-26 01:00 | 54.7 | 19.8 | 0 | 214 | 1 | 19.8 | 215 | 1
2023-06-26 01:00 | 2023-06-26 02:00 | 56.3 | 12.9 | 0 | 217 | 2 | 19.3 | 217 | 1.9
2023-06-26 02:00 | 2023-06-26 03:00 | 61.2 | 25.2 | 0 | 251 | 0.8 | 18.2 | 239 | 0.7
2023-06-26 03:00 | 2023-06-26 04:00 | 71 | 20.9 | 0 | 330 | 0.3 | 16.6 | 335 | 0.2
2023-06-26 04:00 | 2023-06-26 05:00 | 76.5 | 24.8 | 5 | 340 | 0.2 | 15.8 | 340 | 0.2
2023-06-26 05:00 | 2023-06-26 06:00 | 72.7 | 30.4 | 90 | 309 | 0.6 | 16.3 | 310 | 0.5
2023-06-26 06:00 | 2023-06-26 07:00 | 66.6 | 28.6 | 283 | 295 | 0.7 | 17.4 | 296 | 0.5
2023-06-26 07:00 | 2023-06-26 08:00 | 61.1 | 37.3 | 474 | 9 | 0.6 | 19 | 9 | 0.4
2023-06-26 08:00 | 2023-06-26 09:00 | 56.3 | 42.2 | 652 | 47 | 1 | 20.7 | 44 | 0.6
2023-06-26 09:00 | 2023-06-26 10:00 | 49.2 | 40.5 | 802 | 57 | 1.1 | 22.6 | 57 | 0.8
2023-06-26 10:00 | 2023-06-26 11:00 | 43.1 | 39.5 | 912 | 61 | 1.1 | 25 | 61 | 0.8
2023-06-26 11:00 | 2023-06-26 12:00 | 38.4 | 32.4 | 969 | 37 | 1.7 | 27 | 34 | 1.4
2023-06-26 12:00 | 2023-06-26 13:00 | 34.3 | 28.3 | 960 | 26 | 2.3 | 28.6 | 23 | 2
2023-06-26 13:00 | 2023-06-26 14:00 | 29.6 | 30.7 | 896 | 28 | 2.2 | 29.6 | 24 | 1.9
2023-06-26 14:00 | 2023-06-26 15:00 | 16.8 | 33.4 | 796 | 45 | 2.1 | 31 | 43 | 1.7
2023-06-26 15:00 | 2023-06-26 16:00 | 19.9 | 31.1 | 621 | 36 | 2 | 31.3 | 35 | 1.7
2023-06-26 16:00 | 2023-06-26 17:00 | 20.4 | 32.6 | 380 | 72 | 1.6 | 31.6 | 75 | 1.1
2023-06-26 17:00 | 2023-06-26 18:00 | 24.4 | 27 | 142 | 104 | 2.2 | 30.8 | 105 | 1.9
2023-06-26 18:00 | 2023-06-26 19:00 | 28.7 | 28.1 | 32 | 80 | 1.7 | 29.3 | 82 | 1.5
2023-06-26 19:00 | 2023-06-26 20:00 | 35.9 | 28 | 4 | 56 | 0.9 | 26.8 | 63 | 0.7
2023-06-26 20:00 | 2023-06-26 21:00 | 42.7 | 27.8 | 0 | 98 | 1.5 | 26.2 | 101 | 1.3
2023-06-26 21:00 | 2023-06-26 22:00 | 47.5 | 47.3 | 0 | 160 | 1 | 25.1 | 167 | 0.6
2023-06-26 22:00 | 2023-06-26 23:00 | 44.6 | 20.1 | 0 | 236 | 1.4 | 23.8 | 233 | 1.3
2023-06-26 23:00 | 2023-06-27 | 47.7 | 34.4 | 0 | 194 | 1.1 | 22.7 | 189 | 0.8
2023-06-27 | 2023-06-27 01:00 | 51.4 | 30.3 | 0 | 210 | 0.9 | 21.9 | 215 | 0.8
2023-06-27 01:00 | 2023-06-27 02:00 | 52.8 | 37.7 | 0 | 220 | 0.8 | 21 | 218 | 0.4
2023-06-27 02:00 | 2023-06-27 03:00 | 60.8 | 36 | 0 | 27 | 0.3 | 18.9 | 27 | 0.1
2023-06-27 03:00 | 2023-06-27 04:00 | 70.8 | 28.2 | 0 | 293 | 0.2 | 18.3 | 300 | 0.1
2023-06-27 04:00 | 2023-06-27 05:00 | 70.2 | 31.6 | 3 | 2 | 0.2 | 18.1 | 9 | 0
2023-06-27 05:00 | 2023-06-27 06:00 | 70.2 | 41.7 | 73 | 141 | 0.6 | 18.5 | 145 | 0.1
2023-06-27 06:00 | 2023-06-27 07:00 | 50.2 | 24.2 | 265 | 212 | 1.1 | 21.2 | 215 | 1
2023-06-27 07:00 | 2023-06-27 08:00 | 28.2 | 17.1 | 452 | 216 | 2.7 | 25.4 | 217 | 2.5
2023-06-27 08:00 | 2023-06-27 09:00 | 22.1 | 25.3 | 633 | 213 | 3 | 28.1 | 214 | 2.7
2023-06-27 09:00 | 2023-06-27 10:00 | 19.3 | 37.7 | 785 | 206 | 2.2 | 29.6 | 208 | 1.7
2023-06-27 10:00 | 2023-06-27 11:00 | 16.6 | 51.2 | 870 | 168 | 1.8 | 31.4 | 163 | 1
2023-06-27 11:00 | 2023-06-27 12:00 | 12.4 | 38.2 | 720 | 206 | 2.2 | 33 | 207 | 1.5
2023-06-27 12:00 | 2023-06-27 13:00 | 12.4 | 32 | 509 | 317 | 1.7 | 32.8 | 320 | 1.3
2023-06-27 13:00 | 2023-06-27 14:00 | 18.2 | 26.2 | 420 | 12 | 1.9 | 31.7 | 9 | 1.7
2023-06-27 14:00 | 2023-06-27 15:00 | 21.3 | 29.6 | 439 | 39 | 1.5 | 31.5 | 38 | 1.3
2023-06-27 15:00 | 2023-06-27 16:00 | 19.8 | 27.8 | 489 | 45 | 1.7 | 32.1 | 49 | 1.5
2023-06-27 16:00 | 2023-06-27 17:00 | 18.2 | 25.3 | 392 | 55 | 2 | 32.4 | 58 | 1.8
2023-06-27 17:00 | 2023-06-27 18:00 | 19.7 | 24.4 | 42 | 62 | 1.6 | 31.8 | 65 | 1.5
2023-06-27 18:00 | 2023-06-27 19:00 | 23.1 | 22.7 | 25 | 73 | 1.1 | 30.2 | 75 | 1
2023-06-27 19:00 | 2023-06-27 20:00 | 27.9 | 22.9 | 6 | 52 | 0.4 | 27.9 | 50 | 0.3
2023-06-27 20:00 | 2023-06-27 21:00 | 34.4 | 25.8 | 0 | 1 | 0.3 | 25.5 | 2 | 0.2
2023-06-27 21:00 | 2023-06-27 22:00 | 35.8 | 34.4 | 0 | 36 | 0.8 | 25.1 | 33 | 0.5
2023-06-27 22:00 | 2023-06-27 23:00 | 44.1 | 36.9 | 0 | 72 | 0.5 | 22.7 | 71 | 0.4
2023-06-27 23:00 | 2023-06-28 | 49.6 | 23.4 | 0 | 359 | 1.1 | 21.6 | 355 | 1
2023-06-28 | 2023-06-28 01:00 | 58.3 | 22.4 | 0 | 342 | 1.7 | 20.5 | 344 | 1.5
2023-06-28 01:00 | 2023-06-28 02:00 | 68.1 | 25.5 | 0 | 342 | 1.2 | 19.7 | 345 | 1.1
2023-06-28 02:00 | 2023-06-28 03:00 | 73.1 | 20.4 | 0 | 355 | 0.9 | 19.1 | 354 | 0.9
2023-06-28 03:00 | 2023-06-28 04:00 | 74.6 | 23.4 | 0 | 358 | 0.5 | 18.6 | 356 | 0.5
2023-06-28 04:00 | 2023-06-28 05:00 | 71.7 | 21.1 | 4 | 1 | 0.7 | 18.7 | 0 | 0.6
2023-06-28 05:00 | 2023-06-28 06:00 | 66.5 | 26.1 | 65 | 39 | 0.6 | 18.9 | 35 | 0.5
2023-06-28 06:00 | 2023-06-28 07:00 | 61.6 | 34.5 | 213 | 49 | 0.7 | 19.9 | 53 | 0.5
2023-06-28 07:00 | 2023-06-28 08:00 | 57.9 | 33.7 | 449 | 48 | 1 | 20.7 | 49 | 0.7
2023-06-28 08:00 | 2023-06-28 09:00 | 56.4 | 41.1 | 629 | 42 | 1.2 | 21.4 | 40 | 0.9
2023-06-28 09:00 | 2023-06-28 10:00 | 55.6 | 37.6 | 770 | 37 | 1.2 | 22.5 | 45 | 0.8
2023-06-28 10:00 | 2023-06-28 11:00 | 51.8 | 47.3 | 887 | 62 | 1.3 | 23.6 | 60 | 0.8
2023-06-28 11:00 | 2023-06-28 12:00 | 46.3 | 42.6 | 940 | 38 | 1.4 | 25 | 42 | 1
2023-06-28 12:00 | 2023-06-28 13:00 | 42.5 | 32.4 | 918 | 39 | 1.7 | 26.6 | 39 | 1.4
2023-06-28 13:00 | 2023-06-28 14:00 | 36.5 | 31.4 | 888 | 64 | 2 | 28.3 | 67 | 1.7
2023-06-28 14:00 | 2023-06-28 15:00 | 33.5 | 29.4 | 791 | 62 | 1.8 | 29.4 | 65 | 1.5
2023-06-28 15:00 | 2023-06-28 16:00 | 30.4 | 28.4 | 633 | 63 | 1.9 | 29.8 | 66 | 1.7
2023-06-28 16:00 | 2023-06-28 17:00 | 30.5 | 29.7 | 427 | 62 | 1.7 | 29.7 | 65 | 1.5
2023-06-28 17:00 | 2023-06-28 18:00 | 31.1 | 25.7 | 108 | 68 | 1.7 | 28.9 | 71 | 1.5
2023-06-28 18:00 | 2023-06-28 19:00 | 31.8 | 22.9 | 55 | 69 | 1.3 | 28.1 | 70 | 1.2
2023-06-28 19:00 | 2023-06-28 20:00 | 32.2 | 29.6 | 6 | 49 | 0.4 | 27.1 | 48 | 0.3
2023-06-28 20:00 | 2023-06-28 21:00 | 39.2 | 21.9 | 0 | 356 | 0.9 | 25.9 | 355 | 0.8
2023-06-28 21:00 | 2023-06-28 22:00 | 45.2 | 25 | 0 | 36 | 1.2 | 24.1 | 31 | 1.1
2023-06-28 22:00 | 2023-06-28 23:00 | 62.3 | 26.5 | 0 | 4 | 1.6 | 20.8 | 4 | 1.3
2023-06-28 23:00 | 2023-06-29 | 58.7 | 23.4 | 0 | 3 | 1.2 | 20.1 | 0 | 1.1
2023-06-29 | 2023-06-29 01:00 | 57.2 | 26.1 | 0 | 26 | 1.3 | 20.1 | 21 | 1.2
2023-06-29 01:00 | 2023-06-29 02:00 | 59.5 | 27.1 | 0 | 43 | 1.1 | 19.7 | 45 | 0.9
2023-06-29 02:00 | 2023-06-29 03:00 | 66.7 | 25 | 0 | 11 | 0.8 | 19 | 11 | 0.6
2023-06-29 03:00 | 2023-06-29 04:00 | 63.8 | 23.9 | 0 | 336 | 1 | 18.7 | 336 | 0.9
2023-06-29 04:00 | 2023-06-29 05:00 | 66.6 | 20.6 | 3 | 359 | 1 | 18.5 | 358 | 0.9
2023-06-29 05:00 | 2023-06-29 06:00 | 66.6 | 22.3 | 44 | 57 | 0.6 | 18.6 | 61 | 0.6
2023-06-29 06:00 | 2023-06-29 07:00 | 57.3 | 28.3 | 115 | 115 | 1.4 | 19.2 | 116 | 1.2
2023-06-29 07:00 | 2023-06-29 08:00 | 57.8 | 39 | 259 | 192 | 1.3 | 19.8 | 202 | 0.9
2023-06-29 08:00 | 2023-06-29 09:00 | 56.9 | 37.5 | 536 | 203 | 1.5 | 21.2 | 207 | 1.2
2023-06-29 09:00 | 2023-06-29 10:00 | 51.6 | 29 | 752 | 214 | 1.3 | 23 | 217 | 1.2
2023-06-29 10:00 | 2023-06-29 11:00 | 40.3 | 42.6 | 888 | 162 | 1.7 | 25.2 | 159 | 1
2023-06-29 11:00 | 2023-06-29 12:00 | 35.6 | 43.7 | 945 | 105 | 1.6 | 26.7 | 103 | 1.1
2023-06-29 12:00 | 2023-06-29 13:00 | 35.5 | 34.1 | 914 | 97 | 2 | 27.5 | 99 | 1.7
2023-06-29 13:00 | 2023-06-29 14:00 | 34.2 | 26.3 | 551 | 62 | 2.3 | 27.7 | 66 | 2
2023-06-29 14:00 | 2023-06-29 15:00 | 52.1 | 25.7 | 25 | 35 | 1.6 | 24.3 | 44 | 1
2023-06-29 15:00 | 2023-06-29 16:00 | 73.9 | 38.4 | 70 | 87 | 1.3 | 18.5 | 92 | 0.7
2023-06-29 16:00 | 2023-06-29 17:00 | 56 | 25.4 | 80 | 81 | 2.1 | 19.9 | 81 | 1.9
2023-06-29 17:00 | 2023-06-29 18:00 | 67.3 | 27.7 | 92 | 93 | 2.2 | 18.2 | 91 | 1.9
2023-06-29 18:00 | 2023-06-29 19:00 | 70.8 | 29.1 | 11 | 133 | 1.1 | 18.2 | 124 | 0.5
2023-06-29 19:00 | 2023-06-29 20:00 | 67 | 35.5 | 4 | 133 | 1.5 | 18.3 | 128 | 1.1
2023-06-29 20:00 | 2023-06-29 21:00 | 63.5 | 36.5 | 0 | 228 | 1.6 | 18 | 228 | 1.2
2023-06-29 21:00 | 2023-06-29 22:00 | 65.9 | 36.3 | 0 | 118 | 0.6 | 17.3 | 119 | 0.5
2023-06-29 22:00 | 2023-06-29 23:00 | 73.4 | 23.3 | 0 | 19 | 1.9 | 16.5 | 8 | 1.7
2023-06-29 23:00 | 2023-06-30 | 82.9 | 27.6 | 0 | 17 | 2 | 14 | 12 | 1.7
2023-06-30 | 2023-06-30 01:00 | 86.2 | 24.5 | 0 | 8 | 1.4 | 13.5 | 5 | 1.3
2023-06-30 01:00 | 2023-06-30 02:00 | 83.2 | 24 | 0 | 17 | 0.1 | 13.8 | 29 | 0
2023-06-30 02:00 | 2023-06-30 03:00 | 80.1 | 16 | 0 | 230 | 1.2 | 14.2 | 229 | 1.1
2023-06-30 03:00 | 2023-06-30 04:00 | 79.5 | 22.2 | 0 | 210 | 0.8 | 14.1 | 213 | 0.8
2023-06-30 04:00 | 2023-06-30 05:00 | 78.3 | 40.2 | 4 | 198 | 0.4 | 14.2 | 203 | 0.2
2023-06-30 05:00 | 2023-06-30 06:00 | 75 | 40.3 | 45 | 199 | 0.7 | 14.8 | 201 | 0.5
2023-06-30 06:00 | 2023-06-30 07:00 | 67.6 | 39.4 | 252 | 198 | 1.1 | 16.2 | 204 | 0.8
2023-06-30 07:00 | 2023-06-30 08:00 | 60.7 | 17.3 | 337 | 219 | 1.6 | 17.8 | 221 | 1.5
2023-06-30 08:00 | 2023-06-30 09:00 | 55.1 | 18.4 | 308 | 231 | 1.7 | 18.6 | 231 | 1.6
2023-06-30 09:00 | 2023-06-30 10:00 | 64.4 | 38.7 | 123 | 138 | 0.9 | 17.7 | 165 | 0.3
2023-06-30 10:00 | 2023-06-30 11:00 | 44.1 | 45.7 | 272 | 183 | 1.1 | 19.4 | 188 | 0.4
2023-06-30 11:00 | 2023-06-30 12:00 | 60.3 | 25.6 | 826 | 12 | 2.5 | 19.9 | 9 | 2.1
2023-06-30 12:00 | 2023-06-30 13:00 | 64.3 | 29.3 | 405 | 37 | 2.7 | 19.3 | 34 | 2.2
2023-06-30 13:00 | 2023-06-30 14:00 | 61.7 | 29.5 | 504 | 67 | 2.1 | 19 | 73 | 1.8
2023-06-30 14:00 | 2023-06-30 15:00 | 61.9 | 41 | 91 | 62 | 1.1 | 18.4 | 72 | 0.8
2023-06-30 15:00 | 2023-06-30 16:00 | 65.4 | 26.5 | 312 | 301 | 1.3 | 18.7 | 304 | 1.1
2023-06-30 16:00 | 2023-06-30 17:00 | 51.5 | 35.5 | 434 | 325 | 1.1 | 20.3 | 325 | 0.6
2023-06-30 17:00 | 2023-06-30 18:00 | 47.7 | 26.2 | 67 | 10 | 0.7 | 20.2 | 8 | 0.6
2023-06-30 18:00 | 2023-06-30 19:00 | 48.7 | 22.8 | 68 | 358 | 0.9 | 20.3 | 356 | 0.8
2023-06-30 19:00 | 2023-06-30 20:00 | 52.2 | 18.3 | 7 | 53 | 0.4 | 19.3 | 48 | 0.3
2023-06-30 20:00 | 2023-06-30 21:00 | 60.5 | 14.2 | 0 | 73 | 0.2 | 18.1 | 76 | 0.2
2023-06-30 21:00 | 2023-06-30 22:00 | 65 | 17.1 | 0 | 103 | 0.1 | 17.7 | 106 | 0.1
2023-06-30 22:00 | 2023-06-30 23:00 | 68.8 | 33.6 | 0 | 210 | 0.4 | 16.9 | 223 | 0.1
2023-06-30 23:00 | 2023-07-01 | 69.8 | 24.9 | 0 | 221 | 0.4 | 16.7 | 222 | 0.3

## A1_MET_15-MIN
StartTime_[MST] | EndTime_[MST] | RH_[percent] | Stdev_WindDirection_[deg] | SolarRadiation_[W/m2] | Scalar_WindDirection_[deg] | Scalar_WindSpeed_[m/s] | T(ambient)_[C] | Vector_WindDirection_[deg] | Vector_WindSpeed_[m/s] | RH_Flag | Stdev_WindDirection_Flag | SolarRadiation_Flag | Scalar_WindDirection_Flag | Scalar_WindSpeed_Flag | T(ambient)_Flag | Vector_WindDirection_Flag | Vector_WindSpeed_Flag
2023-06-01 | 2023-06-01 00:15 | 65.7 | 26.5 | 0 | 207 | 0.6 | 14.6 | 212 | 0.5
2023-06-01 00:15 | 2023-06-01 00:30 | 66.7 | 20.4 | 0 | 214 | 1 | 14.5 | 216 | 0.9
2023-06-01 00:30 | 2023-06-01 00:45 | 67.3 | 22 | 0 | 220 | 0.5 | 14.3 | 217 | 0.4
2023-06-01 00:45 | 2023-06-01 01:00 | 67.6 | 59.3 | 0 | 278 | 0.8 | 14.3 | 297 | 0.3
2023-06-01 01:00 | 2023-06-01 01:15 | 69 | 20.1 | 0 | 33 | 0.4 | 14.2 | 25 | 0.3
2023-06-01 01:15 | 2023-06-01 01:30 | 70.8 | 15.2 | 0 | 77 | 0.2 | 13.9 | 77 | 0.2
2023-06-01 01:30 | 2023-06-01 01:45 | 72.2 | 20.3 | 0 | 88 | 0.4 | 13.7 | 88 | 0.4
2023-06-01 01:45 | 2023-06-01 02:00 | 72.9 | 14.2 | 0 | 257 | 0.3 | 13.6 | 251 | 0.3
2023-06-01 02:00 | 2023-06-01 02:15 | 74 | 17.3 | 0 | 11 | 0.2 | 13.7 | 4 | 0.2
2023-06-01 02:15 | 2023-06-01 02:30 | 75.3 | 20.1 | 0 | 348 | 0.9 | 13.5 | 349 | 0.8
2023-06-01 02:30 | 2023-06-01 02:45 | 73.3 | 17.8 | 0 | 339 | 1 | 13.2 | 340 | 1
2023-06-01 02:45 | 2023-06-01 03:00 | 73.1 | 25.2 | 0 | 328 | 0.8 | 13 | 339 | 0.7
2023-06-01 03:00 | 2023-06-01 03:15 | 75.9 | 23.7 | 0 | 309 | 0.7 | 12.7 | 312 | 0.7
2023-06-01 03:15 | 2023-06-01 03:30 | 79 | 24.9 | 0 | 295 | 0.6 | 12.6 | 295 | 0.6
2023-06-01 03:30 | 2023-06-01 03:45 | 81 | 17.6 | 0 | 305 | 1.2 | 12.6 | 307 | 1.1
2023-06-01 03:45 | 2023-06-01 04:00 | 82.4 | 23.2 | 0 | 318 | 1.4 | 12.3 | 320 | 1.3
2023-06-01 04:00 | 2023-06-01 04:15 | 84.4 | 20.6 | 0 | 338 | 1.3 | 12 | 339 | 1.3
2023-06-01 04:15 | 2023-06-01 04:30 | 84.7 | 18.4 | 1 | 356 | 1.2 | 12.1 | 355 | 1.2
2023-06-01 04:30 | 2023-06-01 04:45 | 84.5 | 25 | 4 | 15 | 0.9 | 12.1 | 12 | 0.8
2023-06-01 04:45 | 2023-06-01 05:00 | 84.4 | 19.8 | 11 | 10 | 0.8 | 12.1 | 8 | 0.8
2023-06-01 05:00 | 2023-06-01 05:15 | 84.2 | 20 | 23 | 5 | 0.9 | 12.2 | 3 | 0.8
2023-06-01 05:15 | 2023-06-01 05:30 | 84.3 | 18.2 | 26 | 350 | 0.9 | 12.3 | 350 | 0.8
2023-06-01 05:30 | 2023-06-01 05:45 | 84.1 | 18.5 | 37 | 344 | 0.9 | 12.3 | 344 | 0.8
2023-06-01 05:45 | 2023-06-01 06:00 | 83.4 | 22.1 | 66 | 346 | 1 | 12.4 | 346 | 0.9
2023-06-01 06:00 | 2023-06-01 06:15 | 82.8 | 22 | 76 | 350 | 0.7 | 12.6 | 350 | 0.6
2023-06-01 06:15 | 2023-06-01 06:30 | 82 | 35.7 | 56 | 345 | 0.5 | 12.7 | 342 | 0.4
2023-06-01 06:30 | 2023-06-01 06:45 | 80.8 | 22 | 65 | 358 | 0.4 | 12.8 | 355 | 0.4
2023-06-01 06:45 | 2023-06-01 07:00 | 80 | 17.6 | 109 | 0 | 0.4 | 13 | 359 | 0.4
2023-06-01 07:00 | 2023-06-01 07:15 | 78.3 | 19.6 | 161 | 6 | 0.8 | 13.3 | 4 | 0.7
2023-06-01 07:15 | 2023-06-01 07:30 | 77.8 | 47.8 | 182 | 337 | 0.6 | 13.5 | 348 | 0.3
2023-06-01 07:30 | 2023-06-01 07:45 | 75.2 | 28.1 | 292 | 21 | 0.8 | 13.8 | 11 | 0.7
2023-06-01 07:45 | 2023-06-01 08:00 | 71.6 | 34.4 | 379 | 11 | 0.8 | 14.4 | 7 | 0.7
2023-06-01 08:00 | 2023-06-01 08:15 | 71.6 | 20 | 317 | 328 | 1.1 | 14.5 | 331 | 1
2023-06-01 08:15 | 2023-06-01 08:30 | 71.4 | 23.7 | 238 | 344 | 1.1 | 14.6 | 346 | 1
2023-06-01 08:30 | 2023-06-01 08:45 | 70.7 | 27.6 | 321 | 337 | 0.9 | 14.9 | 337 | 0.8
2023-06-01 08:45 | 2023-06-01 09:00 | 66.1 | 44.1 | 404 | 295 | 0.7 | 15.6 | 292 | 0.5
2023-06-01 09:00 | 2023-06-01 09:15 | 64.2 | 37.9 | 354 | 357 | 0.7 | 15.8 | 355 | 0.5
2023-06-01 09:15 | 2023-06-01 09:30 | 62.7 | 31.9 | 354 | 18 | 0.9 | 16.1 | 12 | 0.7
2023-06-01 09:30 | 2023-06-01 09:45 | 62.8 | 30.6 | 465 | 4 | 1 | 16.1 | 5 | 0.8
2023-06-01 09:45 | 2023-06-01 10:00 | 58.8 | 48.9 | 480 | 77 | 0.9 | 16.8 | 83 | 0.6
2023-06-01 10:00 | 2023-06-01 10:15 | 57.4 | 53.6 | 499 | 351 | 0.9 | 17.1 | 356 | 0.5
2023-06-01 10:15 | 2023-06-01 10:30 | 55.2 | 54.4 | 737 | 165 | 0.7 | 17.9 | 156 | 0.3
2023-06-01 10:30 | 2023-06-01 10:45 | 56.8 | 52.3 | 786 | 103 | 1.1 | 17.9 | 87 | 0.6
2023-06-01 10:45 | 2023-06-01 11:00 | 56.5 | 33.3 | 969 | 344 | 1 | 18.4 | 347 | 0.8
2023-06-01 11:00 | 2023-06-01 11:15 | 52.5 | 44.9 | 885 | 37 | 1.2 | 19.4 | 46 | 0.9
2023-06-01 11:15 | 2023-06-01 11:30 | 51 | 58.9 |  | 124 | 1.1 | 19.1 | 111 | 0.5 |  |  | AE
2023-06-01 11:30 | 2023-06-01 11:45 | 48.5 | 41.9 | 1155 | 78 | 1.1 | 20.1 | 80 | 0.8
2023-06-01 11:45 | 2023-06-01 12:00 | 44.7 | 44.7 | 534 | 87 | 1.3 | 20.2 | 79 | 0.8
2023-06-01 12:00 | 2023-06-01 12:15 | 46.2 | 20.3 | 207 | 5 | 1.2 | 19.5 | 4 | 1.1
2023-06-01 12:15 | 2023-06-01 12:30 | 46.4 | 41.1 | 82 | 47 | 0.9 | 19.6 | 57 | 0.7
2023-06-01 12:30 | 2023-06-01 12:45 | 48.2 | 49.3 | 36 | 76 | 0.4 | 19.3 | 74 | 0.2
2023-06-01 12:45 | 2023-06-01 13:00 | 65.4 | 20.8 | 56 | 230 | 1.6 | 17.4 | 226 | 1.5
2023-06-01 13:00 | 2023-06-01 13:15 | 70.1 | 27.6 | 170 | 42 | 0.3 | 17.4 | 52 | 0.3
2023-06-01 13:15 | 2023-06-01 13:30 | 60.3 | 18.4 | 455 | 325 | 0.4 | 18.6 | 335 | 0.3
2023-06-01 13:30 | 2023-06-01 13:45 | 55.8 | 19 | 357 | 330 | 0.4 | 18.9 | 332 | 0.3
2023-06-01 13:45 | 2023-06-01 14:00 | 53.6 | 19.1 | 312 | 91 | 0.2 | 19.4 | 104 | 0.2
2023-06-01 14:00 | 2023-06-01 14:15 | 56.5 | 43.7 | 439 | 86 | 0.7 | 19.3 | 88 | 0.5
2023-06-01 14:15 | 2023-06-01 14:30 | 55 | 23.6 | 324 | 111 | 1.2 | 19.4 | 113 | 1.1
2023-06-01 14:30 | 2023-06-01 14:45 | 50.7 | 27.9 | 440 | 121 | 1.5 | 19.6 | 118 | 1.4
2023-06-01 14:45 | 2023-06-01 15:00 | 49.8 | 33.7 | 685 | 115 | 1.5 | 20 | 115 | 1.2
2023-06-01 15:00 | 2023-06-01 15:15 | 47.6 | 45.1 | 785 | 141 | 1.6 | 20.3 | 134 | 1.1
2023-06-01 15:15 | 2023-06-01 15:30 | 45.7 | 38.3 | 662 | 124 | 1.2 | 20.7 | 120 | 0.9
2023-06-01 15:30 | 2023-06-01 15:45 | 42.2 | 43.2 | 625 | 130 | 1.2 | 21.1 | 128 | 0.8
2023-06-01 15:45 | 2023-06-01 16:00 | 39.7 | 30.6 | 616 | 123 | 1.9 | 21.3 | 121 | 1.6
2023-06-01 16:00 | 2023-06-01 16:15 | 38.1 | 29.6 | 450 | 122 | 1.9 | 21.2 | 122 | 1.6
2023-06-01 16:15 | 2023-06-01 16:30 | 37.6 | 24.6 | 245 | 119 | 1.6 | 20.9 | 118 | 1.4
2023-06-01 16:30 | 2023-06-01 16:45 | 38.3 | 47.6 | 306 | 172 | 1 | 21.1 | 170 | 0.6
2023-06-01 16:45 | 2023-06-01 17:00 | 37.6 | 49.1 | 74 | 192 | 1.2 | 21.8 | 196 | 0.7
2023-06-01 17:00 | 2023-06-01 17:15 | 39 | 47.5 | 44 | 187 | 1.5 | 21.6 | 187 | 1
2023-06-01 17:15 | 2023-06-01 17:30 | 37.8 | 37.5 | 37 | 208 | 1.2 | 20.9 | 213 | 0.9
2023-06-01 17:30 | 2023-06-01 17:45 | 38.3 | 21.9 | 46 | 213 | 1.1 | 20.9 | 215 | 1
2023-06-01 17:45 | 2023-06-01 18:00 | 33.5 | 17.8 | 37 | 225 | 2.2 | 21.4 | 226 | 2.1
2023-06-01 18:00 | 2023-06-01 18:15 | 34.5 | 26.4 | 32 | 248 | 2.4 | 21.3 | 242 | 2.2
2023-06-01 18:15 | 2023-06-01 18:30 | 39.1 | 36.4 | 26 | 302 | 1.3 | 20.4 | 307 | 1
2023-06-01 18:30 | 2023-06-01 18:45 | 40.7 | 19.6 | 18 | 327 | 0.9 | 19.9 | 328 | 0.9
2023-06-01 18:45 | 2023-06-01 19:00 | 41.7 | 18.4 | 13 | 327 | 1 | 19.6 | 327 | 0.9
2023-06-01 19:00 | 2023-06-01 19:15 | 42.8 | 21 | 6 | 313 | 0.3 | 19.3 | 320 | 0.3
2023-06-01 19:15 | 2023-06-01 19:30 | 40.9 | 37 | 2 | 194 | 0.7 | 19.4 | 206 | 0.5
2023-06-01 19:30 | 2023-06-01 19:45 | 39.3 | 36.2 | 1 | 213 | 0.6 | 19.2 | 214 | 0.5
2023-06-01 19:45 | 2023-06-01 20:00 | 40.4 | 48.8 | 0 | 185 | 0.6 | 18.9 | 192 | 0.3
2023-06-01 20:00 | 2023-06-01 20:15 | 41.1 | 38.3 | 0 | 209 | 0.6 | 18.6 | 209 | 0.5
2023-06-01 20:15 | 2023-06-01 20:30 | 42.4 | 40.4 | 0 | 202 | 0.5 | 18.4 | 211 | 0.4
2023-06-01 20:30 | 2023-06-01 20:45 | 42.1 | 28.2 | 0 | 233 | 1.1 | 18.5 | 232 | 1
2023-06-01 20:45 | 2023-06-01 21:00 | 42.5 | 27.5 | 0 | 311 | 1.2 | 18.4 | 320 | 1
2023-06-01 21:00 | 2023-06-01 21:15 | 47.7 | 18.7 | 0 | 337 | 1.3 | 17.7 | 339 | 1.3
2023-06-01 21:15 | 2023-06-01 21:30 | 55 | 18.2 | 0 | 344 | 1.4 | 17 | 342 | 1.4
2023-06-01 21:30 | 2023-06-01 21:45 | 56.9 | 16.7 | 0 | 339 | 2.9 | 16.6 | 339 | 2.8
2023-06-01 21:45 | 2023-06-01 22:00 | 60.6 | 22.1 | 0 | 335 | 2 | 16 | 340 | 1.9
2023-06-01 22:00 | 2023-06-01 22:15 | 61.7 | 21.3 | 0 | 319 | 0.8 | 15.8 | 323 | 0.8
2023-06-01 22:15 | 2023-06-01 22:30 | 61 | 20.3 | 0 | 316 | 1 | 15.8 | 319 | 0.9
2023-06-01 22:30 | 2023-06-01 22:45 | 61.2 | 18.1 | 0 | 311 | 1.1 | 15.8 | 313 | 1
2023-06-01 22:45 | 2023-06-01 23:00 | 62.3 | 23.2 | 0 | 295 | 0.8 | 15.8 | 298 | 0.8
2023-06-01 23:00 | 2023-06-01 23:15 | 63 | 26.1 | 0 | 293 | 1 | 15.7 | 294 | 0.9
2023-06-01 23:15 | 2023-06-01 23:30 | 65.1 | 29.6 | 0 | 296 | 0.7 | 15.5 | 298 | 0.6
2023-06-01 23:30 | 2023-06-01 23:45 | 70.4 | 24.5 | 0 | 278 | 0.7 | 15.2 | 274 | 0.6
2023-06-01 23:45 | 2023-06-02 | 68.1 | 24.1 | 0 | 310 | 0.5 | 15.1 | 312 | 0.4
2023-06-02 | 2023-06-02 00:15 | 67.4 | 16.3 | 0 | 272 | 0.1 | 15 | 261 | 0.1
2023-06-02 00:15 | 2023-06-02 00:30 | 68.3 | 26.3 | 0 | 283 | 0.6 | 15.1 | 282 | 0.6
2023-06-02 00:30 | 2023-06-02 00:45 | 69.3 | 25.6 | 0 | 285 | 0.9 | 14.9 | 281 | 0.9
2023-06-02 00:45 | 2023-06-02 01:00 | 70.1 | 20.9 | 0 | 273 | 1 | 14.7 | 270 | 1
2023-06-02 01:00 | 2023-06-02 01:15 | 70.2 | 26.9 | 0 | 283 | 0.9 | 14.4 | 283 | 0.8
2023-06-02 01:15 | 2023-06-02 01:30 | 69.4 | 29.8 | 0 | 306 | 0.8 | 14.3 | 309 | 0.7
2023-06-02 01:30 | 2023-06-02 01:45 | 69.9 | 19.7 | 0 | 310 | 0.9 | 14.2 | 313 | 0.8
2023-06-02 01:45 | 2023-06-02 02:00 | 71.7 | 21 | 0 | 346 | 1 | 14.1 | 346 | 0.9
2023-06-02 02:00 | 2023-06-02 02:15 | 74.5 | 19.5 | 0 | 7 | 1.1 | 13.7 | 5 | 1
2023-06-02 02:15 | 2023-06-02 02:30 | 75.4 | 16.8 | 0 | 358 | 1.1 | 13.5 | 359 | 1.1
2023-06-02 02:30 | 2023-06-02 02:45 | 76.5 | 22.9 | 0 | 303 | 0.5 | 13.3 | 306 | 0.4
2023-06-02 02:45 | 2023-06-02 03:00 | 75.9 | 14.6 | 0 | 309 | 0.5 | 13.4 | 310 | 0.5
2023-06-02 03:00 | 2023-06-02 03:15 | 76.7 | 12.5 | 0 | 308 | 0.3 | 13.3 | 309 | 0.3
2023-06-02 03:15 | 2023-06-02 03:30 | 78.3 | 10.5 | 0 | 304 | 0.2 | 12.9 | 304 | 0.2
2023-06-02 03:30 | 2023-06-02 03:45 | 77.6 | 19.2 | 0 | 253 | 0.6 | 13 | 238 | 0.6
2023-06-02 03:45 | 2023-06-02 04:00 | 74.5 | 15 | 0 | 217 | 1.4 | 13.1 | 217 | 1.4
2023-06-02 04:00 | 2023-06-02 04:15 | 73.8 | 15.5 | 0 | 217 | 0.9 | 13 | 220 | 0.8
2023-06-02 04:15 | 2023-06-02 04:30 | 74.2 | 15.9 | 1 | 221 | 0.8 | 12.9 | 222 | 0.8
2023-06-02 04:30 | 2023-06-02 04:45 | 72.8 | 21.2 | 4 | 253 | 0.6 | 12.9 | 248 | 0.6
2023-06-02 04:45 | 2023-06-02 05:00 | 71.8 | 29.9 | 13 | 206 | 0.5 | 12.8 | 217 | 0.4
2023-06-02 05:00 | 2023-06-02 05:15 | 68.9 | 32.6 | 23 | 116 | 0.5 | 12.9 | 115 | 0.4
2023-06-02 05:15 | 2023-06-02 05:30 | 64.7 | 29.3 | 25 | 205 | 0.3 | 13 | 206 | 0.2
2023-06-02 05:30 | 2023-06-02 05:45 | 63.5 | 23 | 60 | 206 | 0.4 | 13.1 | 211 | 0.4
2023-06-02 05:45 | 2023-06-02 06:00 | 63.9 | 21.3 | 169 | 209 | 0.9 | 13.3 | 211 | 0.8
2023-06-02 06:00 | 2023-06-02 06:15 | 62.6 | 22.3 | 214 | 214 | 1.1 | 13.6 | 216 | 1
2023-06-02 06:15 | 2023-06-02 06:30 | 60.4 | 24.2 | 260 | 209 | 1 | 14 | 212 | 0.9
2023-06-02 06:30 | 2023-06-02 06:45 | 57.9 | 28.4 | 308 | 209 | 1 | 14.7 | 212 | 0.9
2023-06-02 06:45 | 2023-06-02 07:00 | 55.8 | 17.2 | 357 | 218 | 1.5 | 15 | 220 | 1.4
2023-06-02 07:00 | 2023-06-02 07:15 | 54 | 18 | 405 | 215 | 1.4 | 15.3 | 217 | 1.3
2023-06-02 07:15 | 2023-06-02 07:30 | 50.5 | 25.9 | 453 | 224 | 0.9 | 15.9 | 225 | 0.8
2023-06-02 07:30 | 2023-06-02 07:45 | 48.8 | 31.6 | 503 | 217 | 1.1 | 16.4 | 222 | 0.9
2023-06-02 07:45 | 2023-06-02 08:00 | 46.6 | 28.3 | 480 | 226 | 1 | 16.6 | 228 | 0.8
2023-06-02 08:00 | 2023-06-02 08:15 | 43.9 | 56.1 | 562 | 187 | 0.8 | 17.1 | 180 | 0.4
2023-06-02 08:15 | 2023-06-02 08:30 | 42.4 | 70.1 | 462 | 97 | 0.8 | 17.5 | 134 | 0.1
2023-06-02 08:30 | 2023-06-02 08:45 | 40.8 | 57.7 | 525 | 126 | 1.2 | 17.7 | 103 | 0.6
2023-06-02 08:45 | 2023-06-02 09:00 | 40.7 | 36.1 | 671 | 83 | 1.3 | 18.1 | 82 | 1
2023-06-02 09:00 | 2023-06-02 09:15 | 38.1 | 51.2 | 795 | 147 | 0.8 | 18.7 | 136 | 0.4
2023-06-02 09:15 | 2023-06-02 09:30 | 36 | 37.6 | 798 | 123 | 1.3 | 18.9 | 120 | 1
2023-06-02 09:30 | 2023-06-02 09:45 | 35.6 | 20.1 | 834 | 225 | 1.6 | 19.1 | 228 | 1.5
2023-06-02 09:45 | 2023-06-02 10:00 | 32.4 | 60.5 | 840 | 30 | 0.9 | 19.9 | 23 | 0.3
2023-06-02 10:00 | 2023-06-02 10:15 | 31.4 | 41.1 | 838 | 343 | 1 | 20.3 | 342 | 0.7
2023-06-02 10:15 | 2023-06-02 10:30 | 31 | 31.8 | 745 | 334 | 1.4 | 20.1 | 338 | 1.2
2023-06-02 10:30 | 2023-06-02 10:45 | 29.9 | 24.8 | 517 | 10 | 1.8 | 20.1 | 7 | 1.6
2023-06-02 10:45 | 2023-06-02 11:00 | 31.5 | 22.5 | 911 | 340 | 2.1 | 20.7 | 341 | 2
2023-06-02 11:00 | 2023-06-02 11:15 | 32.4 | 22 | 573 | 359 | 2.1 | 20.4 | 357 | 1.9
2023-06-02 11:15 | 2023-06-02 11:30 | 30.8 | 32.6 | 503 | 307 | 1.2 | 20.7 | 313 | 1
2023-06-02 11:30 | 2023-06-02 11:45 | 32.5 | 22.3 | 819 | 332 | 1.8 | 20.8 | 335 | 1.6
2023-06-02 11:45 | 2023-06-02 12:00 | 33.4 | 22.1 | 499 | 336 | 2.1 | 20.7 | 338 | 1.9
2023-06-02 12:00 | 2023-06-02 12:15 | 35.3 | 28 | 512 | 310 | 2.1 | 20.4 | 315 | 1.9
2023-06-02 12:15 | 2023-06-02 12:30 | 33.8 | 33.2 | 984 | 324 | 2.5 | 20.7 | 328 | 2.1
2023-06-02 12:30 | 2023-06-02 12:45 | 34.7 | 21.3 | 274 | 335 | 2.4 | 20.1 | 337 | 2.2
2023-06-02 12:45 | 2023-06-02 13:00 | 47 | 27.1 | 618 | 55 | 2.5 | 19.5 | 61 | 2.2
2023-06-02 13:00 | 2023-06-02 13:15 | 40.8 | 32.6 | 1039 | 21 | 3.1 | 20.3 | 17 | 2.6
2023-06-02 13:15 | 2023-06-02 13:30 | 39.7 | 23.2 | 376 | 9 | 2.8 | 19.7 | 6 | 2.5
2023-06-02 13:30 | 2023-06-02 13:45 | 40.8 | 28.9 | 468 | 24 | 1.7 | 19.6 | 21 | 1.5
2023-06-02 13:45 | 2023-06-02 14:00 | 41 | 33.4 | 828 | 37 | 2.1 | 20.3 | 36 | 1.7
2023-06-02 14:00 | 2023-06-02 14:15 | 42.7 | 25.7 | 757 | 12 | 2.3 | 20 | 8 | 2
2023-06-02 14:15 | 2023-06-02 14:30 | 42.1 | 24.4 | 874 | 5 | 2.5 | 20.2 | 1 | 2.3
2023-06-02 14:30 | 2023-06-02 14:45 | 40.8 | 24 | 829 | 2 | 2.1 | 20.8 | 357 | 1.9
2023-06-02 14:45 | 2023-06-02 15:00 | 39 | 28.3 | 772 | 3 | 2 | 20.9 | 359 | 1.7
2023-06-02 15:00 | 2023-06-02 15:15 | 37.3 | 26.3 | 736 | 5 | 2.1 | 21.4 | 1 | 1.8
2023-06-02 15:15 | 2023-06-02 15:30 | 38.7 | 25.2 | 720 | 11 | 1.9 | 21.6 | 5 | 1.8
2023-06-02 15:30 | 2023-06-02 15:45 | 38.5 | 28.4 | 651 | 359 | 1.9 | 21.7 | 354 | 1.7
2023-06-02 15:45 | 2023-06-02 16:00 | 36 | 24.3 | 329 | 342 | 2.3 | 21.5 | 342 | 2.1
2023-06-02 16:00 | 2023-06-02 16:15 | 33.8 | 23.4 | 505 | 321 | 1.8 | 21.7 | 325 | 1.7
2023-06-02 16:15 | 2023-06-02 16:30 | 35.2 | 25.2 | 262 | 277 | 1.9 | 20.7 | 273 | 1.8
2023-06-02 16:30 | 2023-06-02 16:45 | 34.4 | 26.8 | 198 | 288 | 1.5 | 20.2 | 287 | 1.4
2023-06-02 16:45 | 2023-06-02 17:00 | 34.1 | 31.2 | 155 | 282 | 1.3 | 20 | 280 | 1.1
2023-06-02 17:00 | 2023-06-02 17:15 | 31.3 | 33.6 | 192 | 294 | 0.8 | 20.5 | 293 | 0.6
2023-06-02 17:15 | 2023-06-02 17:30 | 28.2 | 27.8 | 119 | 15 | 0.9 | 21.1 | 0 | 0.8
2023-06-02 17:30 | 2023-06-02 17:45 | 27.6 | 35.2 | 103 | 7 | 0.4 | 21 | 2 | 0.3
2023-06-02 17:45 | 2023-06-02 18:00 | 28.2 | 29.4 | 108 | 110 | 0.5 | 21.4 | 109 | 0.4
2023-06-02 18:00 | 2023-06-02 18:15 | 27.4 | 52.3 | 90 | 153 | 0.5 | 21.4 | 146 | 0.2
2023-06-02 18:15 | 2023-06-02 18:30 | 29.9 | 42.4 | 49 | 25 | 0.5 | 21 | 15 | 0.3
2023-06-02 18:30 | 2023-06-02 18:45 | 37.5 | 32 | 33 | 70 | 1.3 | 20.5 | 67 | 1.1
2023-06-02 18:45 | 2023-06-02 19:00 | 50 | 21.1 | 22 | 59 | 1.7 | 19.3 | 62 | 1.6
2023-06-02 19:00 | 2023-06-02 19:15 | 51.3 | 19.3 | 16 | 73 | 1.8 | 18.8 | 73 | 1.7
2023-06-02 19:15 | 2023-06-02 19:30 | 52.6 | 19.8 | 8 | 58 | 1.4 | 18.5 | 59 | 1.3
2023-06-02 19:30 | 2023-06-02 19:45 | 54.9 | 20.2 | 1 | 58 | 1.2 | 18.1 | 59 | 1.1
2023-06-02 19:45 | 2023-06-02 20:00 | 50.7 | 21.7 | 0 | 66 | 1.4 | 18.3 | 66 | 1.3
2023-06-02 20:00 | 2023-06-02 20:15 | 52.3 | 21.1 | 0 | 66 | 1.3 | 17.8 | 66 | 1.2
2023-06-02 20:15 | 2023-06-02 20:30 | 55.4 | 22.1 | 0 | 67 | 0.8 | 17.4 | 67 | 0.8
2023-06-02 20:30 | 2023-06-02 20:45 | 57.8 | 25.8 | 0 | 41 | 0.7 | 17.3 | 41 | 0.6
2023-06-02 20:45 | 2023-06-02 21:00 | 54.9 | 28.1 | 0 | 26 | 0.9 | 17.4 | 25 | 0.8
2023-06-02 21:00 | 2023-06-02 21:15 | 57.1 | 25.1 | 0 | 53 | 0.8 | 17.1 | 57 | 0.7
2023-06-02 21:15 | 2023-06-02 21:30 | 57.1 | 32.1 | 0 | 85 | 0.7 | 16.9 | 86 | 0.6
2023-06-02 21:30 | 2023-06-02 21:45 | 51.9 | 44.7 | 0 | 185 | 0.7 | 17 | 184 | 0.5
2023-06-02 21:45 | 2023-06-02 22:00 | 50.8 | 25.8 | 0 | 112 | 0.5 | 17.1 | 114 | 0.5
2023-06-02 22:00 | 2023-06-02 22:15 | 50.8 | 44.9 | 0 | 92 | 0.2 | 17.2 | 109 | 0.1
2023-06-02 22:15 | 2023-06-02 22:30 | 56.8 | 39.4 | 0 | 302 | 0.7 | 16.8 | 299 | 0.4
2023-06-02 22:30 | 2023-06-02 22:45 | 63.1 | 29.6 | 0 | 347 | 0.9 | 16.1 | 346 | 0.8
2023-06-02 22:45 | 2023-06-02 23:00 | 65.1 | 25.5 | 0 | 277 | 0.5 | 15.9 | 273 | 0.4
2023-06-02 23:00 | 2023-06-02 23:15 | 66.3 | 20.7 | 0 | 269 | 0.8 | 15.8 | 266 | 0.8
2023-06-02 23:15 | 2023-06-02 23:30 | 67.7 | 19.7 | 0 | 249 | 2.2 | 15.4 | 240 | 2
2023-06-02 23:30 | 2023-06-02 23:45 | 65.5 | 15.7 | 0 | 235 | 2.5 | 15.1 | 235 | 2.4
2023-06-02 23:45 | 2023-06-03 | 61.4 | 18.6 | 0 | 237 | 2.2 | 15.3 | 235 | 2.1
2023-06-03 | 2023-06-03 00:15 | 65.5 | 15.1 | 0 | 235 | 2.3 | 15 | 234 | 2.2
2023-06-03 00:15 | 2023-06-03 00:30 | 66.1 | 15.7 | 0 | 240 | 2.4 | 14.7 | 238 | 2.3
2023-06-03 00:30 | 2023-06-03 00:45 | 68.5 | 17.2 | 0 | 251 | 1.7 | 14.5 | 248 | 1.6
2023-06-03 00:45 | 2023-06-03 01:00 | 68.1 | 29.8 | 0 | 249 | 0.8 | 14.4 | 242 | 0.7
2023-06-03 01:00 | 2023-06-03 01:15 | 69.6 | 23.9 | 0 | 257 | 1.3 | 14.2 | 252 | 1.2
2023-06-03 01:15 | 2023-06-03 01:30 | 75.7 | 26.8 | 0 | 275 | 1.4 | 13.8 | 271 | 1.2
2023-06-03 01:30 | 2023-06-03 01:45 | 81 | 19 | 0 | 256 | 1.6 | 13.4 | 252 | 1.5
2023-06-03 01:45 | 2023-06-03 02:00 | 82.9 | 19.7 | 0 | 231 | 1.3 | 13.2 | 228 | 1.2
2023-06-03 02:00 | 2023-06-03 02:15 | 83.5 | 35 | 0 | 263 | 0.8 | 13.2 | 247 | 0.6
2023-06-03 02:15 | 2023-06-03 02:30 | 83.7 | 20.3 | 0 | 334 | 0.4 | 13.2 | 337 | 0.4
2023-06-03 02:30 | 2023-06-03 02:45 | 86.3 | 24.3 | 0 | 343 | 0.5 | 13.3 | 343 | 0.5
2023-06-03 02:45 | 2023-06-03 03:00 | 87.6 | 19.3 | 0 | 352 | 0.6 | 13.5 | 352 | 0.5
2023-06-03 03:00 | 2023-06-03 03:15 | 87.5 | 20.5 | 0 | 11 | 0.6 | 13.6 | 7 | 0.5
2023-06-03 03:15 | 2023-06-03 03:30 | 86.8 | 21 | 0 | 3 | 0.9 | 13.5 | 4 | 0.8
2023-06-03 03:30 | 2023-06-03 03:45 | 88.3 | 21.3 | 0 | 2 | 0.8 | 13.4 | 359 | 0.8
2023-06-03 03:45 | 2023-06-03 04:00 | 89.5 | 16.4 | 0 | 12 | 0.7 | 13.4 | 10 | 0.7
2023-06-03 04:00 | 2023-06-03 04:15 | 90.1 | 23.2 | 0 | 21 | 0.8 | 13.4 | 13 | 0.7
2023-06-03 04:15 | 2023-06-03 04:30 | 90.7 | 19.7 | 0 | 14 | 0.7 | 13.3 | 11 | 0.6
2023-06-03 04:30 | 2023-06-03 04:45 | 90.2 | 24 | 1 | 10 | 0.7 | 13.2 | 6 | 0.7
2023-06-03 04:45 | 2023-06-03 05:00 | 89.4 | 25.8 | 4 | 18 | 0.7 | 13.1 | 13 | 0.6
2023-06-03 05:00 | 2023-06-03 05:15 | 89.3 | 24.1 | 6 | 10 | 0.8 | 13 | 5 | 0.7
2023-06-03 05:15 | 2023-06-03 05:30 | 88.8 | 21.5 | 10 | 2 | 0.9 | 13 | 357 | 0.8
2023-06-03 05:30 | 2023-06-03 05:45 | 87.9 | 24 | 19 | 8 | 0.8 | 12.9 | 4 | 0.7
2023-06-03 05:45 | 2023-06-03 06:00 | 88.5 | 21.5 | 26 | 18 | 0.7 | 12.9 | 16 | 0.6
2023-06-03 06:00 | 2023-06-03 06:15 | 89.3 | 18.8 | 34 | 5 | 0.9 | 12.7 | 2 | 0.9
2023-06-03 06:15 | 2023-06-03 06:30 | 90.6 | 23.4 | 35 | 19 | 0.5 | 12.7 | 13 | 0.5
2023-06-03 06:30 | 2023-06-03 06:45 | 90.6 | 25.5 | 44 | 21 | 0.4 | 12.7 | 18 | 0.3
2023-06-03 06:45 | 2023-06-03 07:00 | 90.3 | 22.4 | 52 | 21 | 0.3 | 12.7 | 18 | 0.3
2023-06-03 07:00 | 2023-06-03 07:15 | 90.9 | 21.2 | 69 | 3 | 0.3 | 12.7 | 357 | 0.3
2023-06-03 07:15 | 2023-06-03 07:30 | 91.5 | 25.9 | 78 | 27 | 0.3 | 12.8 | 19 | 0.3
2023-06-03 07:30 | 2023-06-03 07:45 | 91.4 | 23.5 | 94 | 9 | 0.7 | 12.7 | 2 | 0.6
2023-06-03 07:45 | 2023-06-03 08:00 | 90.6 | 24.7 | 133 | 18 | 0.7 | 12.9 | 12 | 0.6
2023-06-03 08:00 | 2023-06-03 08:15 | 88.2 | 26.7 | 159 | 23 | 0.8 | 12.9 | 20 | 0.7
2023-06-03 08:15 | 2023-06-03 08:30 | 88.3 | 20.8 | 154 | 8 | 0.8 | 13.1 | 3 | 0.7
2023-06-03 08:30 | 2023-06-03 08:45 | 87.4 | 27.3 | 225 | 14 | 0.9 | 13.3 | 8 | 0.8
2023-06-03 08:45 | 2023-06-03 09:00 | 85 | 23.2 | 281 | 4 | 1.1 | 13.6 | 357 | 1
2023-06-03 09:00 | 2023-06-03 09:15 | 83.8 | 20.7 | 263 | 4 | 1.4 | 13.6 | 2 | 1.3
2023-06-03 09:15 | 2023-06-03 09:30 | 84.2 | 28.6 | 226 | 22 | 1 | 13.7 | 16 | 0.9
2023-06-03 09:30 | 2023-06-03 09:45 | 84.9 | 24.7 | 236 | 18 | 1 | 13.7 | 14 | 0.9
2023-06-03 09:45 | 2023-06-03 10:00 | 84.4 | 20.8 | 246 | 8 | 1.4 | 13.9 | 4 | 1.3
2023-06-03 10:00 | 2023-06-03 10:15 | 82.5 | 27.8 | 265 | 18 | 1.1 | 14.1 | 14 | 0.9
2023-06-03 10:15 | 2023-06-03 10:30 | 81.4 | 30.3 | 234 | 29 | 0.9 | 14.2 | 27 | 0.8
2023-06-03 10:30 | 2023-06-03 10:45 | 83.9 | 31.3 | 234 | 30 | 1.2 | 13.9 | 30 | 1.1
2023-06-03 10:45 | 2023-06-03 11:00 | 84.2 | 29.2 | 285 | 25 | 1 | 14 | 21 | 0.9
2023-06-03 11:00 | 2023-06-03 11:15 | 83.5 | 27.3 | 224 | 47 | 1 | 14.1 | 52 | 0.9
2023-06-03 11:15 | 2023-06-03 11:30 | 85.7 | 34.4 | 197 | 47 | 1.2 | 13.9 | 45 | 1
2023-06-03 11:30 | 2023-06-03 11:45 | 86 | 26.9 | 206 | 26 | 0.9 | 13.7 | 21 | 0.8
2023-06-03 11:45 | 2023-06-03 12:00 | 85.7 | 23.8 | 244 | 5 | 1.2 | 13.7 | 1 | 1.1
2023-06-03 12:00 | 2023-06-03 12:15 | 85.5 | 27.3 | 218 | 22 | 0.9 | 13.8 | 15 | 0.7
2023-06-03 12:15 | 2023-06-03 12:30 | 82 | 25.6 | 221 | 3 | 1.1 | 13.7 | 358 | 1
2023-06-03 12:30 | 2023-06-03 12:45 | 81.2 | 23.5 | 232 | 352 | 1.3 | 13.7 | 351 | 1.2
2023-06-03 12:45 | 2023-06-03 13:00 | 81.5 | 19.8 | 287 | 344 | 1.3 | 13.8 | 344 | 1.2
2023-06-03 13:00 | 2023-06-03 13:15 | 81.7 | 21.4 | 339 | 352 | 1.5 | 14 | 349 | 1.4
2023-06-03 13:15 | 2023-06-03 13:30 | 82 | 21.1 | 349 | 341 | 1.8 | 14 | 342 | 1.7
2023-06-03 13:30 | 2023-06-03 13:45 | 78.6 | 21.9 | 582 | 346 | 1.5 | 14.6 | 347 | 1.4
2023-06-03 13:45 | 2023-06-03 14:00 | 75.4 | 24.6 | 629 | 349 | 1.7 | 14.9 | 350 | 1.5
2023-06-03 14:00 | 2023-06-03 14:15 | 71.9 | 21.4 | 650 | 341 | 1.6 | 15.1 | 341 | 1.5
2023-06-03 14:15 | 2023-06-03 14:30 | 67 | 25.6 | 516 | 351 | 1.5 | 15.2 | 347 | 1.3
2023-06-03 14:30 | 2023-06-03 14:45 | 65.7 | 19 | 390 | 342 | 1.1 | 15.2 | 341 | 1
2023-06-03 14:45 | 2023-06-03 15:00 | 63.5 | 25.5 | 600 | 345 | 1.4 | 15.7 | 344 | 1.3
2023-06-03 15:00 | 2023-06-03 15:15 | 60.7 | 18.6 | 563 | 337 | 1.3 | 15.8 | 335 | 1.2
2023-06-03 15:15 | 2023-06-03 15:30 | 57.6 | 28.9 | 620 | 317 | 1.1 | 16.3 | 324 | 0.9
2023-06-03 15:30 | 2023-06-03 15:45 | 54.4 | 31.6 | 561 | 242 | 1.2 | 16.7 | 242 | 1
2023-06-03 15:45 | 2023-06-03 16:00 | 53.6 | 47.3 | 441 | 99 | 0.6 | 16.9 | 104 | 0.3
2023-06-03 16:00 | 2023-06-03 16:15 | 53.7 | 43.4 | 272 | 357 | 0.7 | 17.1 | 358 | 0.5
2023-06-03 16:15 | 2023-06-03 16:30 | 54.9 | 48 | 269 | 50 | 0.7 | 16.7 | 39 | 0.4
2023-06-03 16:30 | 2023-06-03 16:45 | 55.3 | 61.5 | 228 | 334 | 0.5 | 16.9 | 14 | 0.1
2023-06-03 16:45 | 2023-06-03 17:00 | 56.9 | 31.3 | 164 | 355 | 0.9 | 16.6 | 353 | 0.7
2023-06-03 17:00 | 2023-06-03 17:15 | 58.2 | 25 | 152 | 343 | 0.9 | 16.6 | 342 | 0.8
2023-06-03 17:15 | 2023-06-03 17:30 | 59 | 55 | 127 | 355 | 0.7 | 16.6 | 347 | 0.3
2023-06-03 17:30 | 2023-06-03 17:45 | 55.7 | 23.3 | 133 | 311 | 0.6 | 16.6 | 315 | 0.5
2023-06-03 17:45 | 2023-06-03 18:00 | 55.5 | 33.9 | 131 | 24 | 0.8 | 17 | 17 | 0.6
2023-06-03 18:00 | 2023-06-03 18:15 | 56.6 | 28.1 | 85 | 21 | 0.9 | 16.7 | 13 | 0.8
2023-06-03 18:15 | 2023-06-03 18:30 | 57.3 | 24 | 38 | 353 | 1 | 16.4 | 354 | 0.9
2023-06-03 18:30 | 2023-06-03 18:45 | 60.2 | 32.8 | 28 | 39 | 0.8 | 16.3 | 38 | 0.7
2023-06-03 18:45 | 2023-06-03 19:00 | 65.8 | 25.4 | 14 | 55 | 1 | 16 | 58 | 0.9
2023-06-03 19:00 | 2023-06-03 19:15 | 66.2 | 30.4 | 6 | 44 | 0.8 | 15.8 | 48 | 0.7
2023-06-03 19:15 | 2023-06-03 19:30 | 65.3 | 26.6 | 2 | 51 | 0.6 | 15.8 | 56 | 0.6
2023-06-03 19:30 | 2023-06-03 19:45 | 63.4 | 29.5 | 0 | 38 | 0.5 | 15.8 | 40 | 0.4
2023-06-03 19:45 | 2023-06-03 20:00 | 64.1 | 21.1 | 0 | 66 | 0.4 | 15.7 | 73 | 0.4
2023-06-03 20:00 | 2023-06-03 20:15 | 64.5 | 17.9 | 0 | 40 | 0.2 | 15.7 | 40 | 0.2
2023-06-03 20:15 | 2023-06-03 20:30 | 65.4 | 31.9 | 0 | 9 | 0.4 | 15.7 | 360 | 0.4
2023-06-03 20:30 | 2023-06-03 20:45 | 69.1 | 33.1 | 0 | 31 | 0.5 | 15.5 | 28 | 0.4
2023-06-03 20:45 | 2023-06-03 21:00 | 77.8 | 13.1 | 0 | 77 | 0.4 | 15.1 | 77 | 0.4
2023-06-03 21:00 | 2023-06-03 21:15 | 81.9 | 11.4 | 0 | 79 | 0.2 | 14.7 | 80 | 0.2
2023-06-03 21:15 | 2023-06-03 21:30 | 80.6 | 20 | 0 | 113 | 0.4 | 14.8 | 117 | 0.4
2023-06-03 21:30 | 2023-06-03 21:45 | 82.1 | 24.5 | 0 | 108 | 0.6 | 14.1 | 109 | 0.6
2023-06-03 21:45 | 2023-06-03 22:00 | 84.8 | 43.6 | 0 | 178 | 0.6 | 13.7 | 200 | 0.4
2023-06-03 22:00 | 2023-06-03 22:15 | 83.4 | 15 | 0 | 218 | 1.1 | 13.5 | 218 | 1.1
2023-06-03 22:15 | 2023-06-03 22:30 | 85 | 14.9 | 0 | 256 | 0.9 | 13.6 | 253 | 0.8
2023-06-03 22:30 | 2023-06-03 22:45 | 85.8 | 21.7 | 0 | 270 | 0.5 | 13.7 | 266 | 0.4
2023-06-03 22:45 | 2023-06-03 23:00 | 88.3 | 23.2 | 0 | 289 | 0.5 | 13.7 | 288 | 0.5
2023-06-03 23:00 | 2023-06-03 23:15 | 88.2 | 27.6 | 0 | 290 | 0.6 | 13.6 | 291 | 0.5
2023-06-03 23:15 | 2023-06-03 23:30 | 85.7 | 27.3 | 0 | 274 | 0.8 | 13.6 | 269 | 0.7
2023-06-03 23:30 | 2023-06-03 23:45 | 85.9 | 26.7 | 0 | 278 | 0.7 | 13.5 | 273 | 0.6
2023-06-03 23:45 | 2023-06-04 | 85.4 | 27.2 | 0 | 291 | 0.7 | 13.4 | 291 | 0.6
2023-06-04 | 2023-06-04 00:15 | 85.4 | 23 | 0 | 270 | 1 | 13.4 | 267 | 0.9
2023-06-04 00:15 | 2023-06-04 00:30 | 87 | 25.7 | 0 | 287 | 0.6 | 13.4 | 289 | 0.6
2023-06-04 00:30 | 2023-06-04 00:45 | 87 | 27.9 | 0 | 290 | 0.6 | 13.3 | 291 | 0.6
2023-06-04 00:45 | 2023-06-04 01:00 | 87.2 | 18.1 | 0 | 301 | 0.6 | 13.2 | 306 | 0.6
2023-06-04 01:00 | 2023-06-04 01:15 | 88 | 20 | 0 | 312 | 0.6 | 13.2 | 315 | 0.5
2023-06-04 01:15 | 2023-06-04 01:30 | 89.2 | 18.5 | 0 | 342 | 0.9 | 13.3 | 341 | 0.9
2023-06-04 01:30 | 2023-06-04 01:45 | 87.4 | 19.3 | 0 | 332 | 0.7 | 13.3 | 334 | 0.7
2023-06-04 01:45 | 2023-06-04 02:00 | 85.6 | 21.5 | 0 | 339 | 0.7 | 13.3 | 340 | 0.6
2023-06-04 02:00 | 2023-06-04 02:15 | 86.7 | 20 | 0 | 330 | 1 | 13.1 | 331 | 1
2023-06-04 02:15 | 2023-06-04 02:30 | 88.4 | 22.4 | 0 | 343 | 0.6 | 12.8 | 344 | 0.5
2023-06-04 02:30 | 2023-06-04 02:45 | 90.3 | 19.2 | 0 | 351 | 0.2 | 12.7 | 350 | 0.2
2023-06-04 02:45 | 2023-06-04 03:00 | 89.9 | 19.5 | 0 | 10 | 0.8 | 12.8 | 8 | 0.8
2023-06-04 03:00 | 2023-06-04 03:15 | 90.5 | 24 | 0 | 12 | 0.7 | 12.8 | 5 | 0.6
2023-06-04 03:15 | 2023-06-04 03:30 | 91.2 | 18.5 | 0 | 6 | 0.6 | 12.8 | 4 | 0.6
2023-06-04 03:30 | 2023-06-04 03:45 | 91.8 | 16.6 | 0 | 351 | 0.6 | 12.8 | 350 | 0.6
2023-06-04 03:45 | 2023-06-04 04:00 | 92.6 | 21.8 | 0 | 341 | 0.7 | 12.8 | 345 | 0.7
2023-06-04 04:00 | 2023-06-04 04:15 | 93.1 | 18 | 0 | 335 | 0.9 | 12.8 | 337 | 0.8
2023-06-04 04:15 | 2023-06-04 04:30 | 92.7 | 19.7 | 1 | 344 | 1.1 | 12.8 | 345 | 1
2023-06-04 04:30 | 2023-06-04 04:45 | 92.1 | 18.9 | 3 | 337 | 1.1 | 12.8 | 338 | 1.1
2023-06-04 04:45 | 2023-06-04 05:00 | 91.8 | 17.8 | 6 | 329 | 1 | 12.7 | 332 | 0.9
2023-06-04 05:00 | 2023-06-04 05:15 | 92.5 | 23 | 11 | 354 | 1.2 | 12.8 | 351 | 1.1
2023-06-04 05:15 | 2023-06-04 05:30 | 93.3 | 22.7 | 16 | 11 | 1 | 12.8 | 3 | 0.9
2023-06-04 05:30 | 2023-06-04 05:45 | 93.9 | 25.3 | 11 | 4 | 0.8 | 12.8 | 0 | 0.7
2023-06-04 05:45 | 2023-06-04 06:00 | 94.2 | 28.7 | 14 | 16 | 0.8 | 12.8 | 13 | 0.7
2023-06-04 06:00 | 2023-06-04 06:15 | 94.2 | 23 | 13 | 13 | 1 | 12.8 | 6 | 0.9
2023-06-04 06:15 | 2023-06-04 06:30 | 94.4 | 19.7 | 10 | 12 | 0.7 | 12.8 | 9 | 0.6
2023-06-04 06:30 | 2023-06-04 06:45 | 94.3 | 29 | 10 | 29 | 0.8 | 12.6 | 31 | 0.7
2023-06-04 06:45 | 2023-06-04 07:00 | 94.5 | 31.2 | 32 | 32 | 0.8 | 12.6 | 34 | 0.7
2023-06-04 07:00 | 2023-06-04 07:15 | 94.7 | 23.3 | 66 | 12 | 1.1 | 12.4 | 7 | 1
2023-06-04 07:15 | 2023-06-04 07:30 | 94.2 | 19.5 | 66 | 356 | 2 | 12.3 | 354 | 1.9
2023-06-04 07:30 | 2023-06-04 07:45 | 94.2 | 20.6 | 39 | 355 | 1.3 | 12.4 | 351 | 1.2
2023-06-04 07:45 | 2023-06-04 08:00 | 94.1 | 22.2 | 86 | 348 | 1.5 | 12.3 | 347 | 1.3
2023-06-04 08:00 | 2023-06-04 08:15 | 94.1 | 22.4 | 99 | 333 | 1.6 | 12.2 | 334 | 1.4
2023-06-04 08:15 | 2023-06-04 08:30 | 92.5 | 26.5 | 115 | 309 | 1.1 | 12 | 312 | 1
2023-06-04 08:30 | 2023-06-04 08:45 | 91.2 | 28.3 | 145 | 314 | 0.8 | 12.1 | 312 | 0.7
2023-06-04 08:45 | 2023-06-04 09:00 | 90.7 | 23.5 | 211 | 321 | 1.5 | 12.3 | 327 | 1.4
2023-06-04 09:00 | 2023-06-04 09:15 | 90.1 | 36.1 | 116 | 290 | 1 | 12.3 | 301 | 0.7
2023-06-04 09:15 | 2023-06-04 09:30 | 89.4 | 32.2 | 74 | 289 | 1.1 | 12.1 | 294 | 0.9
2023-06-04 09:30 | 2023-06-04 09:45 | 89.6 | 24.7 | 71 | 314 | 1 | 12 | 317 | 0.9
2023-06-04 09:45 | 2023-06-04 10:00 | 91.1 | 19.1 | 107 | 309 | 1 | 12 | 311 | 1
2023-06-04 10:00 | 2023-06-04 10:15 | 91.3 | 20 | 74 | 312 | 1.2 | 12 | 313 | 1.2
2023-06-04 10:15 | 2023-06-04 10:30 | 91.6 | 18.5 | 176 | 343 | 1.4 | 12.2 | 343 | 1.4
2023-06-04 10:30 | 2023-06-04 10:45 | 90.2 | 20.1 | 126 | 335 | 1.7 | 12.2 | 337 | 1.6
2023-06-04 10:45 | 2023-06-04 11:00 | 90.5 | 19.1 | 262 | 337 | 1.5 | 12.3 | 339 | 1.4
2023-06-04 11:00 | 2023-06-04 11:15 | 90 | 23.8 | 262 | 354 | 1.5 | 12.7 | 351 | 1.4
2023-06-04 11:15 | 2023-06-04 11:30 | 88.4 | 23.7 | 264 | 347 | 1.1 | 12.8 | 345 | 1
2023-06-04 11:30 | 2023-06-04 11:45 | 86.2 | 27.8 | 289 | 18 | 1 | 12.9 | 12 | 0.9
2023-06-04 11:45 | 2023-06-04 12:00 | 85.7 | 25.8 | 252 | 0 | 0.9 | 13.1 | 354 | 0.8
2023-06-04 12:00 | 2023-06-04 12:15 | 84.1 | 23.2 | 268 | 5 | 1 | 13.3 | 2 | 0.9
2023-06-04 12:15 | 2023-06-04 12:30 | 84.5 | 23.1 | 282 | 1 | 1.3 | 13.4 | 356 | 1.2
2023-06-04 12:30 | 2023-06-04 12:45 | 84.3 | 24.6 | 324 | 358 | 1.3 | 13.6 | 353 | 1.2
2023-06-04 12:45 | 2023-06-04 13:00 | 83.8 | 29.7 | 300 | 14 | 1.2 | 13.9 | 9 | 1
2023-06-04 13:00 | 2023-06-04 13:15 | 83.7 | 27.3 | 349 | 12 | 1.1 | 14.2 | 5 | 1
2023-06-04 13:15 | 2023-06-04 13:30 | 82 | 23.8 | 329 | 3 | 1.6 | 14.3 | 1 | 1.4
2023-06-04 13:30 | 2023-06-04 13:45 | 85.7 | 29.5 | 226 | 25 | 1 | 14 | 18 | 0.8
2023-06-04 13:45 | 2023-06-04 14:00 | 88.2 | 26.8 | 166 | 27 | 0.8 | 13.8 | 21 | 0.7
2023-06-04 14:00 | 2023-06-04 14:15 | 86.2 | 22.5 | 192 | 12 | 1.1 | 13.7 | 8 | 1.1
2023-06-04 14:15 | 2023-06-04 14:30 | 84.2 | 27 | 169 | 13 | 0.9 | 13.8 | 6 | 0.8
2023-06-04 14:30 | 2023-06-04 14:45 | 83.3 | 23.5 | 137 | 358 | 0.7 | 13.7 | 353 | 0.6
2023-06-04 14:45 | 2023-06-04 15:00 | 84.8 | 23.1 | 173 | 4 | 0.8 | 13.8 | 2 | 0.8
2023-06-04 15:00 | 2023-06-04 15:15 | 86.2 | 22.3 | 263 | 358 | 1.1 | 14 | 357 | 1.1
2023-06-04 15:15 | 2023-06-04 15:30 | 84.8 | 20.4 | 304 | 354 | 1.4 | 14.3 | 354 | 1.3
2023-06-04 15:30 | 2023-06-04 15:45 | 83.3 | 21.6 | 202 | 349 | 1.3 | 14.3 | 347 | 1.3
2023-06-04 15:45 | 2023-06-04 16:00 | 84.8 | 19.3 | 125 | 8 | 1.2 | 14.2 | 5 | 1.1
2023-06-04 16:00 | 2023-06-04 16:15 | 85.5 | 22.5 | 102 | 14 | 1 | 14.2 | 8 | 0.9
2023-06-04 16:15 | 2023-06-04 16:30 | 86.6 | 16.4 | 85 | 2 | 1.3 | 14.1 | 1 | 1.2
2023-06-04 16:30 | 2023-06-04 16:45 | 86.9 | 40.7 | 103 | 48 | 0.5 | 14.2 | 45 | 0.3
2023-06-04 16:45 | 2023-06-04 17:00 | 85.7 | 20.5 | 119 | 114 | 0.4 | 14.3 | 114 | 0.4
2023-06-04 17:00 | 2023-06-04 17:15 | 85.3 | 47.4 | 122 | 115 | 0.1 | 14.6 | 28 | 0
2023-06-04 17:15 | 2023-06-04 17:30 | 83.6 | 43.3 | 115 | 291 | 0.3 | 14.7 | 283 | 0.2
2023-06-04 17:30 | 2023-06-04 17:45 | 82.1 | 58 | 100 | 280 | 0.6 | 14.7 | 279 | 0.3
2023-06-04 17:45 | 2023-06-04 18:00 | 80.7 | 39.1 | 93 | 211 | 0.4 | 15 | 209 | 0.3
2023-06-04 18:00 | 2023-06-04 18:15 | 78.8 | 34.4 | 70 | 177 | 0.3 | 15 | 201 | 0.2
2023-06-04 18:15 | 2023-06-04 18:30 | 79.3 | 8.5 | 53 | 0 | 0.1 | 15 | 2 | 0.1
2023-06-04 18:30 | 2023-06-04 18:45 | 81.2 | 21.4 | 32 | 68 | 0.3 | 15 | 70 | 0.2
2023-06-04 18:45 | 2023-06-04 19:00 | 83.4 | 14.9 | 17 | 45 | 0.1 | 14.7 | 59 | 0
2023-06-04 19:00 | 2023-06-04 19:15 | 86 | 17.4 | 9 | 78 | 0.2 | 14.5 | 82 | 0.1
2023-06-04 19:15 | 2023-06-04 19:30 | 87 | 9 | 3 | 102 | 0.3 | 14.3 | 103 | 0.3
2023-06-04 19:30 | 2023-06-04 19:45 | 89 | 13.8 | 1 | 63 | 0.5 | 14.1 | 62 | 0.5
2023-06-04 19:45 | 2023-06-04 20:00 | 89.6 | 15.5 | 0 | 72 | 0.6 | 13.9 | 73 | 0.6
2023-06-04 20:00 | 2023-06-04 20:15 | 89.6 | 17.8 | 0 | 94 | 0.3 | 13.9 | 91 | 0.3
2023-06-04 20:15 | 2023-06-04 20:30 | 87.7 | 9.7 | 0 | 116 | 0.1 | 14 | 115 | 0.1
2023-06-04 20:30 | 2023-06-04 20:45 | 88.7 | 26.4 | 0 | 92 | 0.2 | 13.8 | 94 | 0.1
2023-06-04 20:45 | 2023-06-04 21:00 | 89.7 | 28.7 | 0 | 83 | 0.1 | 13.6 | 84 | 0.1
2023-06-04 21:00 | 2023-06-04 21:15 | 91.3 | 12.4 | 0 | 88 | 0.2 | 13.6 | 87 | 0.2
2023-06-04 21:15 | 2023-06-04 21:30 | 90.5 | 29.2 | 0 | 43 | 0.2 | 13.6 | 43 | 0.2
2023-06-04 21:30 | 2023-06-04 21:45 | 90.2 | 2.3 | 0 | 30 | 0 | 13.6 | 31 | 0
2023-06-04 21:45 | 2023-06-04 22:00 | 91.4 | 12.2 | 0 | 3 | 0.1 | 13.6 | 360 | 0.1
2023-06-04 22:00 | 2023-06-04 22:15 | 92.2 | 19.3 | 0 | 69 | 0.2 | 13.5 | 70 | 0.1
2023-06-04 22:15 | 2023-06-04 22:30 | 92 | 6.9 | 0 | 76 | 0.2 | 13.5 | 74 | 0.2
2023-06-04 22:30 | 2023-06-04 22:45 | 92.8 | 10.4 | 0 | 76 | 0.1 | 13.4 | 79 | 0.1
2023-06-04 22:45 | 2023-06-04 23:00 | 92.2 | 2.3 | 0 | 59 | 0 | 13.4 | 59 | 0
2023-06-04 23:00 | 2023-06-04 23:15 | 92.5 | 10 | 0 | 83 | 0.1 | 13.4 | 83 | 0.1
2023-06-04 23:15 | 2023-06-04 23:30 | 91.8 | 12.8 | 0 | 16 | 0.1 | 13.4 | 6 | 0.1
2023-06-04 23:30 | 2023-06-04 23:45 | 91.6 | 15.9 | 0 | 63 | 0.2 | 13.5 | 65 | 0.2
2023-06-04 23:45 | 2023-06-05 | 91.5 | 0 | 0 | 98 | 0 | 13.4 | 98 | 0
2023-06-05 | 2023-06-05 00:15 | 91.5 | 26.1 | 0 | 25 | 0.1 | 13.3 | 12 | 0.1
2023-06-05 00:15 | 2023-06-05 00:30 | 92.1 | 27.1 | 0 | 25 | 0.3 | 13.3 | 10 | 0.3
2023-06-05 00:30 | 2023-06-05 00:45 | 92 | 28.5 | 0 | 279 | 0 | 13.2 | 268 | 0
2023-06-05 00:45 | 2023-06-05 01:00 | 92.2 | 8.7 | 0 | 58 | 0 | 13.3 | 52 | 0
2023-06-05 01:00 | 2023-06-05 01:15 | 92.5 | 8.7 | 0 | 87 | 0.1 | 13.3 | 84 | 0.1
2023-06-05 01:15 | 2023-06-05 01:30 | 92.9 | 12.7 | 0 | 67 | 0.2 | 13.1 | 71 | 0.2
2023-06-05 01:30 | 2023-06-05 01:45 | 92.2 | 5.8 | 0 | 32 | 0 | 13 | 27 | 0
2023-06-05 01:45 | 2023-06-05 02:00 | 91.9 | 0 | 0 | 0 | 0 | 13 | 0 | 0
2023-06-05 02:00 | 2023-06-05 02:15 | 92.4 | 0 | 0 | 0 | 0 | 12.9 | 0 | 0
2023-06-05 02:15 | 2023-06-05 02:30 | 92.4 | 1.8 | 0 | 259 | 0 | 13 | 259 | 0
2023-06-05 02:30 | 2023-06-05 02:45 | 91.6 | 2.6 | 0 | 262 | 0 | 13.2 | 262 | 0
2023-06-05 02:45 | 2023-06-05 03:00 | 91.5 | 3.6 | 0 | 276 | 0 | 13.3 | 275 | 0
2023-06-05 03:00 | 2023-06-05 03:15 | 90.1 | 0 | 0 | 0 | 0 | 13.3 | 0 | 0
2023-06-05 03:15 | 2023-06-05 03:30 | 90.4 | 12.3 | 0 | 93 | 0.1 | 13.4 | 92 | 0.1
2023-06-05 03:30 | 2023-06-05 03:45 | 91.3 | 9.9 | 0 | 64 | 0.1 | 13.3 | 63 | 0.1
2023-06-05 03:45 | 2023-06-05 04:00 | 91.7 | 6.4 | 0 | 107 | 0.1 | 13.3 | 107 | 0.1
2023-06-05 04:00 | 2023-06-05 04:15 | 91.9 | 12.7 | 0 | 85 | 0.2 | 13.1 | 86 | 0.2
2023-06-05 04:15 | 2023-06-05 04:30 | 92.6 | 1.9 | 1 | 99 | 0 | 13 | 98 | 0
2023-06-05 04:30 | 2023-06-05 04:45 | 92.9 | 0 | 6 | 0 | 0 | 12.8 | 0 | 0
2023-06-05 04:45 | 2023-06-05 05:00 | 92.6 | 12.2 | 17 | 210 | 0.4 | 13 | 212 | 0.4
2023-06-05 05:00 | 2023-06-05 05:15 | 88.6 | 12 | 36 | 215 | 0.9 | 13.3 | 215 | 0.9
2023-06-05 05:15 | 2023-06-05 05:30 | 86.7 | 18.5 | 56 | 220 | 0.7 | 13.5 | 220 | 0.7
2023-06-05 05:30 | 2023-06-05 05:45 | 81.5 | 17.2 | 110 | 209 | 0.5 | 13.7 | 210 | 0.4
2023-06-05 05:45 | 2023-06-05 06:00 | 76 | 20 | 213 | 222 | 0.4 | 14.3 | 224 | 0.4
2023-06-05 06:00 | 2023-06-05 06:15 | 73.6 | 25.6 | 181 | 240 | 0.2 | 14.5 | 235 | 0.2
2023-06-05 06:15 | 2023-06-05 06:30 | 72.8 | 23.3 | 171 | 58 | 0.2 | 14.8 | 60 | 0.1
2023-06-05 06:30 | 2023-06-05 06:45 | 73.7 | 19.1 | 271 | 7 | 0.4 | 15.1 | 7 | 0.4
2023-06-05 06:45 | 2023-06-05 07:00 | 70.9 | 29.7 | 319 | 104 | 0.5 | 15.5 | 102 | 0.4
2023-06-05 07:00 | 2023-06-05 07:15 | 73 | 30.3 | 210 | 111 | 0.7 | 15.3 | 108 | 0.6
2023-06-05 07:15 | 2023-06-05 07:30 | 73.2 | 30.9 | 334 | 94 | 0.8 | 15.7 | 94 | 0.7
2023-06-05 07:30 | 2023-06-05 07:45 | 74.8 | 32.6 | 161 | 84 | 0.9 | 15.5 | 77 | 0.7
2023-06-05 07:45 | 2023-06-05 08:00 | 72.1 | 30.1 | 396 | 74 | 0.5 | 16.1 | 71 | 0.4
2023-06-05 08:00 | 2023-06-05 08:15 | 64 | 40.3 | 419 | 76 | 0.4 | 17 | 83 | 0.3
2023-06-05 08:15 | 2023-06-05 08:30 | 60.7 | 54.3 | 693 | 223 | 0.8 | 17.3 | 209 | 0.4
2023-06-05 08:30 | 2023-06-05 08:45 | 58.9 | 47.4 | 600 | 27 | 0.8 | 17.3 | 36 | 0.5
2023-06-05 08:45 | 2023-06-05 09:00 | 57.6 | 62 | 391 | 57 | 0.8 | 17.8 | 77 | 0.2
2023-06-05 09:00 | 2023-06-05 09:15 | 57.3 | 38.7 | 347 | 213 | 0.6 | 17.6 | 213 | 0.5
2023-06-05 09:15 | 2023-06-05 09:30 | 54.8 | 65.4 | 550 | 270 | 0.6 | 18.4 | 284 | 0.2
2023-06-05 09:30 | 2023-06-05 09:45 | 54.7 | 48.3 | 332 | 78 | 0.5 | 18.5 | 75 | 0.2
2023-06-05 09:45 | 2023-06-05 10:00 | 54.4 | 41.3 | 298 | 38 | 0.7 | 18.5 | 42 | 0.5
2023-06-05 10:00 | 2023-06-05 10:15 | 54.2 | 16.3 | 252 | 79 | 1 | 18.7 | 81 | 0.9
2023-06-05 10:15 | 2023-06-05 10:30 | 55.5 | 28.6 | 218 | 78 | 0.9 | 18.5 | 80 | 0.8
2023-06-05 10:30 | 2023-06-05 10:45 | 55.6 | 24.7 | 265 | 74 | 1.2 | 18.5 | 74 | 1.1
2023-06-05 10:45 | 2023-06-05 11:00 | 58.7 | 28.4 | 254 | 95 | 1.7 | 18.3 | 97 | 1.5
2023-06-05 11:00 | 2023-06-05 11:15 | 59.8 | 30 | 233 | 89 | 1.4 | 18.1 | 89 | 1.2
2023-06-05 11:15 | 2023-06-05 11:30 | 61.2 | 27.6 | 184 | 88 | 1.2 | 17.8 | 88 | 1.1
2023-06-05 11:30 | 2023-06-05 11:45 | 60.1 | 28.3 | 368 | 85 | 1.3 | 17.9 | 85 | 1.1
2023-06-05 11:45 | 2023-06-05 12:00 | 54.1 | 25.6 | 856 | 92 | 1.5 | 18.8 | 90 | 1.4
2023-06-05 12:00 | 2023-06-05 12:15 | 49.4 | 25.5 | 1139 | 87 | 1.6 | 20.2 | 87 | 1.5
2023-06-05 12:15 | 2023-06-05 12:30 | 49.7 | 31.9 | 1007 | 75 | 1.6 | 20.8 | 78 | 1.3
2023-06-05 12:30 | 2023-06-05 12:45 | 50.2 | 28.7 | 975 | 81 | 2 | 20.9 | 79 | 1.8
2023-06-05 12:45 | 2023-06-05 13:00 | 49.4 | 32.2 | 880 | 102 | 1.6 | 21.1 | 102 | 1.3
2023-06-05 13:00 | 2023-06-05 13:15 | 49.1 | 31.4 | 381 | 66 | 1.6 | 20.9 | 71 | 1.3
2023-06-05 13:15 | 2023-06-05 13:30 | 49.8 | 25.3 | 265 | 73 | 1.5 | 21 | 74 | 1.4
2023-06-05 13:30 | 2023-06-05 13:45 | 49.5 | 33.5 | 317 | 77 | 1.4 | 21.1 | 78 | 1.2
2023-06-05 13:45 | 2023-06-05 14:00 | 47.3 | 38.8 | 803 | 81 | 1.5 | 21.8 | 83 | 1.2
2023-06-05 14:00 | 2023-06-05 14:15 | 44.6 | 35.4 | 539 | 87 | 1.3 | 22 | 94 | 1.1
2023-06-05 14:15 | 2023-06-05 14:30 | 44.9 | 34.3 | 348 | 78 | 1.5 | 21.8 | 77 | 1.2
2023-06-05 14:30 | 2023-06-05 14:45 | 46 | 28.6 | 218 | 83 | 1.7 | 21.5 | 81 | 1.5
2023-06-05 14:45 | 2023-06-05 15:00 | 59.6 | 56.4 | 34 | 162 | 1.7 | 19.2 | 164 | 0.9
2023-06-05 15:00 | 2023-06-05 15:15 | 82 | 26.6 | 11 | 216 | 2.4 | 14.4 | 216 | 2.1
2023-06-05 15:15 | 2023-06-05 15:30 | 81.4 | 13.9 | 12 | 218 | 4.1 | 14.7 | 217 | 4
2023-06-05 15:30 | 2023-06-05 15:45 | 79.2 | 13.8 | 15 | 217 | 3.2 | 14.8 | 217 | 3.1
2023-06-05 15:45 | 2023-06-05 16:00 | 74.8 | 19.7 | 17 | 216 | 1.4 | 15.5 | 218 | 1.3
2023-06-05 16:00 | 2023-06-05 16:15 | 75.8 | 53.3 | 15 | 176 | 0.7 | 15.5 | 186 | 0.4
2023-06-05 16:15 | 2023-06-05 16:30 | 72.1 | 29.7 | 13 | 256 | 0.7 | 15.8 | 248 | 0.6
2023-06-05 16:30 | 2023-06-05 16:45 | 74.6 | 37 | 14 | 306 | 0.3 | 15.6 | 307 | 0.2
2023-06-05 16:45 | 2023-06-05 17:00 | 69.7 | 34 | 18 | 253 | 0.7 | 15.8 | 245 | 0.6
2023-06-05 17:00 | 2023-06-05 17:15 | 76.7 | 41 | 25 | 166 | 0.2 | 15.7 | 163 | 0.1
2023-06-05 17:15 | 2023-06-05 17:30 | 77.3 | 50 | 32 | 189 | 0.4 | 15.5 | 181 | 0.2
2023-06-05 17:30 | 2023-06-05 17:45 | 75.9 | 39.3 | 42 | 145 | 0.4 | 15.4 | 133 | 0.3
2023-06-05 17:45 | 2023-06-05 18:00 | 76.4 | 48.1 | 46 | 162 | 0.5 | 15.4 | 159 | 0.3
2023-06-05 18:00 | 2023-06-05 18:15 | 75.1 | 56.6 | 40 | 183 | 0.5 | 15.4 | 169 | 0.2
2023-06-05 18:15 | 2023-06-05 18:30 | 74.3 | 29.8 | 33 | 204 | 0.2 | 15.5 | 209 | 0.2
2023-06-05 18:30 | 2023-06-05 18:45 | 75.2 | 35.3 | 31 | 144 | 0.2 | 15.5 | 156 | 0.1
2023-06-05 18:45 | 2023-06-05 19:00 | 74.7 | 23.1 | 32 | 65 | 0.1 | 15.6 | 73 | 0.1
2023-06-05 19:00 | 2023-06-05 19:15 | 77.2 | 12.3 | 19 | 64 | 0.1 | 15.6 | 66 | 0.1
2023-06-05 19:15 | 2023-06-05 19:30 | 80 | 19.3 | 7 | 65 | 0.2 | 15.4 | 69 | 0.2
2023-06-05 19:30 | 2023-06-05 19:45 | 81 | 18.8 | 1 | 98 | 0.3 | 15.2 | 102 | 0.3
2023-06-05 19:45 | 2023-06-05 20:00 | 80.3 | 21.5 | 0 | 130 | 0.5 | 15.2 | 126 | 0.5
2023-06-05 20:00 | 2023-06-05 20:15 | 79.2 | 23.3 | 0 | 114 | 0.2 | 15.3 | 110 | 0.1
2023-06-05 20:15 | 2023-06-05 20:30 | 78.9 | 19.4 | 0 | 92 | 0.1 | 15.3 | 87 | 0.1
2023-06-05 20:30 | 2023-06-05 20:45 | 83.3 | 11.1 | 0 | 82 | 0.3 | 15 | 82 | 0.3
2023-06-05 20:45 | 2023-06-05 21:00 | 83.5 | 3.3 | 0 | 321 | 0.1 | 14.8 | 321 | 0.1
2023-06-05 21:00 | 2023-06-05 21:15 | 84 | 9.4 | 0 | 58 | 0.1 | 14.9 | 59 | 0.1
2023-06-05 21:15 | 2023-06-05 21:30 | 83.5 | 10.2 | 0 | 118 | 0.2 | 14.9 | 118 | 0.2
2023-06-05 21:30 | 2023-06-05 21:45 | 81.7 | 17.4 | 0 | 103 | 0.5 | 15 | 105 | 0.4
2023-06-05 21:45 | 2023-06-05 22:00 | 80.8 | 18.4 | 0 | 119 | 0.6 | 15 | 119 | 0.6
2023-06-05 22:00 | 2023-06-05 22:15 | 79.1 | 40.6 | 0 | 137 | 0.6 | 15.2 | 142 | 0.4
2023-06-05 22:15 | 2023-06-05 22:30 | 79 | 18.2 | 0 | 111 | 0.3 | 15.2 | 110 | 0.3
2023-06-05 22:30 | 2023-06-05 22:45 | 80.7 | 36.6 | 0 | 145 | 0.8 | 14.8 | 134 | 0.6
2023-06-05 22:45 | 2023-06-05 23:00 | 82.4 | 23.3 | 0 | 210 | 0.8 | 14.6 | 210 | 0.7
2023-06-05 23:00 | 2023-06-05 23:15 | 84.2 | 15.9 | 0 | 215 | 1.1 | 14.4 | 215 | 1.1
2023-06-05 23:15 | 2023-06-05 23:30 | 85.7 | 21.3 | 0 | 215 | 0.9 | 14.1 | 216 | 0.8
2023-06-05 23:30 | 2023-06-05 23:45 | 85.9 | 16 | 0 | 217 | 1 | 14 | 217 | 1
2023-06-05 23:45 | 2023-06-06 | 86.2 | 23.8 | 0 | 116 | 0.5 | 13.8 | 114 | 0.4
2023-06-06 | 2023-06-06 00:15 | 85 | 15.8 | 0 | 108 | 0.2 | 13.5 | 107 | 0.1
2023-06-06 00:15 | 2023-06-06 00:30 | 83.7 | 20.7 | 0 | 208 | 0.6 | 13.4 | 210 | 0.5
2023-06-06 00:30 | 2023-06-06 00:45 | 81.7 | 17.1 | 0 | 217 | 0.7 | 13.3 | 217 | 0.6
2023-06-06 00:45 | 2023-06-06 01:00 | 82.4 | 42.2 | 0 | 133 | 0.3 | 13.1 | 130 | 0.2
2023-06-06 01:00 | 2023-06-06 01:15 | 81.2 | 42.3 | 0 | 144 | 0.5 | 12.9 | 134 | 0.3
2023-06-06 01:15 | 2023-06-06 01:30 | 80.3 | 35.9 | 0 | 201 | 0.4 | 12.7 | 210 | 0.3
2023-06-06 01:30 | 2023-06-06 01:45 | 80.5 | 29.5 | 0 | 207 | 0.4 | 12.5 | 211 | 0.4
2023-06-06 01:45 | 2023-06-06 02:00 | 80.5 | 47.6 | 0 | 195 | 0.5 | 12.4 | 199 | 0.3
2023-06-06 02:00 | 2023-06-06 02:15 | 78.9 | 38.2 | 0 | 193 | 0.6 | 12.5 | 209 | 0.5
2023-06-06 02:15 | 2023-06-06 02:30 | 79 | 36.8 | 0 | 201 | 0.5 | 12.4 | 210 | 0.4
2023-06-06 02:30 | 2023-06-06 02:45 | 81.5 | 21.3 | 0 | 106 | 0.1 | 12 | 105 | 0.1
2023-06-06 02:45 | 2023-06-06 03:00 | 85.1 | 27.3 | 0 | 357 | 0.1 | 11.4 | 13 | 0
2023-06-06 03:00 | 2023-06-06 03:15 | 87.2 | 13.6 | 0 | 112 | 0.7 | 11 | 111 | 0.7
2023-06-06 03:15 | 2023-06-06 03:30 | 87.6 | 4.2 | 0 | 97 | 0 | 10.8 | 96 | 0
2023-06-06 03:30 | 2023-06-06 03:45 | 87.9 | 10.2 | 0 | 111 | 0.1 | 10.8 | 110 | 0.1
2023-06-06 03:45 | 2023-06-06 04:00 | 83.8 | 12.4 | 0 | 224 | 0.7 | 11.3 | 223 | 0.7
2023-06-06 04:00 | 2023-06-06 04:15 | 82.9 | 36.7 | 0 | 204 | 0.3 | 11.4 | 214 | 0.2
2023-06-06 04:15 | 2023-06-06 04:30 | 83.5 | 29.6 | 2 | 194 | 0.4 | 11.2 | 201 | 0.3
2023-06-06 04:30 | 2023-06-06 04:45 | 83.8 | 19.3 | 6 | 215 | 0.6 | 11.3 | 216 | 0.6
2023-06-06 04:45 | 2023-06-06 05:00 | 84 | 39.5 | 13 | 128 | 0.3 | 11.2 | 133 | 0.2
2023-06-06 05:00 | 2023-06-06 05:15 | 80.6 | 37.7 | 20 | 202 | 0.3 | 11.5 | 203 | 0.2
2023-06-06 05:15 | 2023-06-06 05:30 | 76.7 | 18.3 | 27 | 209 | 0.7 | 11.8 | 212 | 0.7
2023-06-06 05:30 | 2023-06-06 05:45 | 74.8 | 14.4 | 85 | 219 | 1.4 | 12.2 | 219 | 1.4
2023-06-06 05:45 | 2023-06-06 06:00 | 73.5 | 15 | 171 | 224 | 1.5 | 12.6 | 225 | 1.4
2023-06-06 06:00 | 2023-06-06 06:15 | 69.2 | 14.5 | 187 | 214 | 1.1 | 13.2 | 216 | 1
2023-06-06 06:15 | 2023-06-06 06:30 | 65.8 | 41.7 | 218 | 118 | 0.3 | 13.7 | 116 | 0.2
2023-06-06 06:30 | 2023-06-06 06:45 | 58.5 | 53.7 | 307 | 136 | 0.3 | 14.8 | 228 | 0.1
2023-06-06 06:45 | 2023-06-06 07:00 | 60.8 | 31 | 354 | 236 | 0.6 | 14.4 | 237 | 0.5
2023-06-06 07:00 | 2023-06-06 07:15 | 58.7 | 41.1 | 402 | 32 | 0.4 | 15.1 | 30 | 0.3
2023-06-06 07:15 | 2023-06-06 07:30 | 57.2 | 38 | 451 | 2 | 0.5 | 15.6 | 353 | 0.4
2023-06-06 07:30 | 2023-06-06 07:45 | 57.2 | 35.6 | 498 | 349 | 0.6 | 15.8 | 354 | 0.4
2023-06-06 07:45 | 2023-06-06 08:00 | 57.4 | 35.5 | 544 | 28 | 0.8 | 16.1 | 23 | 0.6
2023-06-06 08:00 | 2023-06-06 08:15 | 58.1 | 41.9 | 587 | 321 | 0.7 | 16.6 | 330 | 0.5
2023-06-06 08:15 | 2023-06-06 08:30 | 58.6 | 24.8 | 630 | 14 | 1 | 16.7 | 12 | 0.9
2023-06-06 08:30 | 2023-06-06 08:45 | 60.2 | 57.2 | 669 | 278 | 0.7 | 17 | 286 | 0.3
2023-06-06 08:45 | 2023-06-06 09:00 | 57.4 | 39.2 | 710 | 8 | 0.9 | 17.8 | 4 | 0.7
2023-06-06 09:00 | 2023-06-06 09:15 |  |  | 750 | [5 empty] | AE | AE |  | AE | AE | AE | AE | AE
2023-06-06 09:15 | 2023-06-06 09:30 |  |  | 786 | [5 empty] | AE | AE |  | AE | AE | AE | AE | AE
2023-06-06 09:30 | 2023-06-06 09:45 |  |  | 822 | [5 empty] | AE | AE |  | AE | AE | AE | AE | AE
2023-06-06 09:45 | 2023-06-06 10:00 |  |  | 858 | [5 empty] | AE | AE |  | AE | AE | AE | AE | AE
2023-06-06 10:00 | 2023-06-06 10:15 |  |  | 894 | [5 empty] | AE | AE |  | AE | AE | AE | AE | AE
2023-06-06 10:15 | 2023-06-06 10:30 |  |  | 902 | [5 empty] | AE | AE |  | AE | AE | AE | AE | AE
2023-06-06 10:30 | 2023-06-06 10:45 | 52.1 | 26.8 | 941 | 11 | 1.1 | 20.1 | 12 | 1
2023-06-06 10:45 | 2023-06-06 11:00 | 50.1 | 36.9 | 954 | 42 | 1.2 | 20.9 | 46 | 0.9
2023-06-06 11:00 | 2023-06-06 11:15 | 48.3 | 36 | 966 | 19 | 1.3 | 20.9 | 12 | 1
2023-06-06 11:15 | 2023-06-06 11:30 | 46.2 | 32.6 | 968 | 354 | 1.2 | 21.1 | 351 | 1
2023-06-06 11:30 | 2023-06-06 11:45 | 45.3 | 30.2 | 969 | 70 | 1.2 | 21.9 | 68 | 1
2023-06-06 11:45 | 2023-06-06 12:00 | 45.4 | 35 | 966 | 47 | 1.4 | 22.3 | 50 | 1.1
2023-06-06 12:00 | 2023-06-06 12:15 | 45.8 | 35.8 | 964 | 11 | 1.8 | 22.2 | 3 | 1.4
2023-06-06 12:15 | 2023-06-06 12:30 | 43.2 | 42.2 | 966 | 30 | 1 | 23.2 | 29 | 0.7
2023-06-06 12:30 | 2023-06-06 12:45 | 40.7 | 40.1 | 965 | 3 | 1.4 | 23.4 | 356 | 1
2023-06-06 12:45 | 2023-06-06 13:00 | 40.6 | 37 | 963 | 333 | 1 | 23.6 | 334 | 0.7
2023-06-06 13:00 | 2023-06-06 13:15 | 39.8 | 39.5 | 844 | 341 | 1 | 23.8 | 344 | 0.7
2023-06-06 13:15 | 2023-06-06 13:30 | 38.5 | 49.4 | 825 | 30 | 1.3 | 24.5 | 35 | 0.8
2023-06-06 13:30 | 2023-06-06 13:45 | 39.7 | 32.6 | 759 | 0 | 1.5 | 24.2 | 0 | 1.2
2023-06-06 13:45 | 2023-06-06 14:00 | 39.8 | 62.1 | 432 | 22 | 1.2 | 24.3 | 45 | 0.5
2023-06-06 14:00 | 2023-06-06 14:15 | 39.4 | 43.2 | 371 | 0 | 1.5 | 24.1 | 1 | 1.1
2023-06-06 14:15 | 2023-06-06 14:30 | 41.4 | 23.4 | 327 | 334 | 1.8 | 23.9 | 339 | 1.7
2023-06-06 14:30 | 2023-06-06 14:45 | 41 | 22.6 | 330 | 332 | 1.8 | 23.8 | 336 | 1.6
2023-06-06 14:45 | 2023-06-06 15:00 | 38.7 | 21.3 | 360 | 337 | 1.7 | 24 | 339 | 1.6
2023-06-06 15:00 | 2023-06-06 15:15 | 40.1 | 23.7 | 518 | 323 | 1.8 | 24.2 | 324 | 1.7
2023-06-06 15:15 | 2023-06-06 15:30 | 41 | 31 | 689 | 307 | 2.2 | 24.2 | 314 | 1.9
2023-06-06 15:30 | 2023-06-06 15:45 | 41.1 | 24.8 | 522 | 323 | 2.1 | 24.3 | 326 | 1.9
2023-06-06 15:45 | 2023-06-06 16:00 | 41 | 26.1 | 350 | 319 | 1.6 | 23.9 | 322 | 1.4
2023-06-06 16:00 | 2023-06-06 16:15 | 40.9 | 21.8 | 449 | 342 | 2 | 24.3 | 345 | 1.8
2023-06-06 16:15 | 2023-06-06 16:30 | 40 | 35.3 | 200 | 5 | 1.6 | 23.9 | 10 | 1.3
2023-06-06 16:30 | 2023-06-06 16:45 | 45.5 | 32.6 | 116 | 112 | 1.7 | 22.1 | 109 | 1.4
2023-06-06 16:45 | 2023-06-06 17:00 | 45 | 29.1 | 126 | 132 | 1.7 | 21.2 | 132 | 1.5
2023-06-06 17:00 | 2023-06-06 17:15 | 44.5 | 35.9 | 147 | 136 | 1.4 | 20.9 | 130 | 1.1
2023-06-06 17:15 | 2023-06-06 17:30 | 46.3 | 50.6 | 152 | 159 | 0.8 | 21.3 | 167 | 0.5
2023-06-06 17:30 | 2023-06-06 17:45 | 45.7 | 21.1 | 140 | 116 | 1.1 | 21.7 | 117 | 1.1
2023-06-06 17:45 | 2023-06-06 18:00 | 48.7 | 26.2 | 111 | 121 | 1 | 21.3 | 118 | 0.9
2023-06-06 18:00 | 2023-06-06 18:15 | 46 | 40.1 | 81 | 194 | 1 | 21.5 | 196 | 0.7
2023-06-06 18:15 | 2023-06-06 18:30 | 44.2 | 48.3 | 60 | 169 | 0.9 | 21.6 | 164 | 0.5
2023-06-06 18:30 | 2023-06-06 18:45 | 42.8 | 20 | 44 | 210 | 0.6 | 21.9 | 214 | 0.6
2023-06-06 18:45 | 2023-06-06 19:00 | 40.6 | 39.5 | 30 | 204 | 0.8 | 22.2 | 219 | 0.6
2023-06-06 19:00 | 2023-06-06 19:15 | 43.4 | 16.7 | 16 | 216 | 1.2 | 22.1 | 218 | 1.2
2023-06-06 19:15 | 2023-06-06 19:30 | 45.3 | 49.1 | 4 | 155 | 0.6 | 21.7 | 159 | 0.3
2023-06-06 19:30 | 2023-06-06 19:45 | 46.2 | 32.1 | 1 | 114 | 0.4 | 21.4 | 115 | 0.3
2023-06-06 19:45 | 2023-06-06 20:00 | 43.4 | 42.9 | 0 | 134 | 0.4 | 21.1 | 135 | 0.2
2023-06-06 20:00 | 2023-06-06 20:15 | 41.2 | 42 | 0 | 159 | 0.3 | 21 | 175 | 0.2
2023-06-06 20:15 | 2023-06-06 20:30 | 40 | 45 | 0 | 179 | 0.6 | 20.7 | 188 | 0.4
2023-06-06 20:30 | 2023-06-06 20:45 | 39.4 | 36.6 | 0 | 115 | 0.3 | 20.3 | 115 | 0.2
2023-06-06 20:45 | 2023-06-06 21:00 | 40.4 | 32.5 | 0 | 113 | 0.5 | 20 | 114 | 0.4
2023-06-06 21:00 | 2023-06-06 21:15 | 43.9 | 50.8 | 0 | 170 | 0.6 | 19.2 | 164 | 0.3
2023-06-06 21:15 | 2023-06-06 21:30 | 47.8 | 47.6 | 0 | 140 | 0.7 | 18.4 | 136 | 0.4
2023-06-06 21:30 | 2023-06-06 21:45 | 50.2 | 50.4 | 0 | 142 | 0.5 | 17.9 | 156 | 0.2
2023-06-06 21:45 | 2023-06-06 22:00 | 49.4 | 41.9 | 0 | 199 | 0.8 | 17.8 | 205 | 0.5
2023-06-06 22:00 | 2023-06-06 22:15 | 49.6 | 11.9 | 0 | 219 | 1.6 | 17.8 | 219 | 1.6
2023-06-06 22:15 | 2023-06-06 22:30 | 50 | 12.2 | 0 | 215 | 1.2 | 17.6 | 215 | 1.2
2023-06-06 22:30 | 2023-06-06 22:45 | 48.9 | 12.6 | 0 | 218 | 1.7 | 17.7 | 217 | 1.6
2023-06-06 22:45 | 2023-06-06 23:00 | 49.1 | 11.5 | 0 | 215 | 1.5 | 17.5 | 215 | 1.5
2023-06-06 23:00 | 2023-06-06 23:15 | 50.4 | 13.4 | 0 | 218 | 2.1 | 17.3 | 218 | 2
2023-06-06 23:15 | 2023-06-06 23:30 | 52.1 | 14.4 | 0 | 213 | 1.4 | 17.1 | 214 | 1.4
2023-06-06 23:30 | 2023-06-06 23:45 | 54 | 18.7 | 0 | 214 | 0.8 | 16.8 | 215 | 0.8
2023-06-06 23:45 | 2023-06-07 | 56 | 31.5 | 0 | 196 | 0.4 | 16.4 | 206 | 0.3
2023-06-07 | 2023-06-07 00:15 | 57.4 | 41.2 | 0 | 180 | 0.3 | 16.1 | 191 | 0.2
2023-06-07 00:15 | 2023-06-07 00:30 | 58.8 | 38.7 | 0 | 188 | 0.2 | 15.8 | 193 | 0.1
2023-06-07 00:30 | 2023-06-07 00:45 | 58.7 | 42 | 0 | 170 | 0.4 | 15.7 | 183 | 0.3
2023-06-07 00:45 | 2023-06-07 01:00 | 58.6 | 33.8 | 0 | 195 | 0.5 | 15.6 | 205 | 0.4
2023-06-07 01:00 | 2023-06-07 01:15 | 59.2 | 39.4 | 0 | 202 | 0.5 | 15.4 | 208 | 0.4
2023-06-07 01:15 | 2023-06-07 01:30 | 59.4 | 29.1 | 0 | 206 | 0.7 | 15.3 | 212 | 0.6
2023-06-07 01:30 | 2023-06-07 01:45 | 58.7 | 16.9 | 0 | 216 | 1.3 | 15.2 | 216 | 1.2
2023-06-07 01:45 | 2023-06-07 02:00 | 58.5 | 12.2 | 0 | 217 | 1.4 | 15.2 | 217 | 1.3
2023-06-07 02:00 | 2023-06-07 02:15 | 58.9 | 14.3 | 0 | 212 | 1 | 15.1 | 213 | 1
2023-06-07 02:15 | 2023-06-07 02:30 | 59.7 | 19.3 | 0 | 214 | 0.7 | 14.9 | 215 | 0.7
2023-06-07 02:30 | 2023-06-07 02:45 | 59.7 | 14.1 | 0 | 214 | 1.1 | 14.8 | 214 | 1
2023-06-07 02:45 | 2023-06-07 03:00 | 59.7 | 11.6 | 0 | 217 | 1.1 | 14.7 | 217 | 1.1
2023-06-07 03:00 | 2023-06-07 03:15 | 61 | 16.2 | 0 | 209 | 0.7 | 14.4 | 211 | 0.6
2023-06-07 03:15 | 2023-06-07 03:30 | 61.6 | 42.1 | 0 | 181 | 0.5 | 14.3 | 192 | 0.3
2023-06-07 03:30 | 2023-06-07 03:45 | 62.4 | 37.5 | 0 | 199 | 0.5 | 14.1 | 204 | 0.4
2023-06-07 03:45 | 2023-06-07 04:00 | 63 | 34.8 | 0 | 206 | 0.5 | 13.9 | 205 | 0.4
2023-06-07 04:00 | 2023-06-07 04:15 | 63.8 | 35.4 | 0 | 198 | 0.2 | 13.7 | 206 | 0.1
2023-06-07 04:15 | 2023-06-07 04:30 | 64.3 | 12.8 | 2 | 222 | 0.3 | 13.7 | 222 | 0.3
2023-06-07 04:30 | 2023-06-07 04:45 | 64.3 | 20.6 | 7 | 218 | 0.3 | 13.6 | 217 | 0.3
2023-06-07 04:45 | 2023-06-07 05:00 | 63.9 | 23.2 | 19 | 210 | 0.4 | 13.7 | 214 | 0.4
2023-06-07 05:00 | 2023-06-07 05:15 | 62.7 | 34.2 | 30 | 203 | 0.5 | 13.8 | 204 | 0.4
2023-06-07 05:15 | 2023-06-07 05:30 | 61.1 | 21.7 | 88 | 215 | 0.4 | 14 | 215 | 0.4
2023-06-07 05:30 | 2023-06-07 05:45 | 60.5 | 15.5 | 81 | 216 | 1.2 | 14.1 | 217 | 1.1
2023-06-07 05:45 | 2023-06-07 06:00 | 60.9 | 14.4 | 113 | 229 | 1.5 | 14.3 | 229 | 1.5
2023-06-07 06:00 | 2023-06-07 06:15 | 60 | 17.6 | 168 | 239 | 1.1 | 14.8 | 238 | 1.1
2023-06-07 06:15 | 2023-06-07 06:30 | 57.3 | 21.6 | 226 | 244 | 0.6 | 15.5 | 241 | 0.5
2023-06-07 06:30 | 2023-06-07 06:45 | 52.4 | 44.1 | 272 | 8 | 0.4 | 16.4 | 26 | 0.2
2023-06-07 06:45 | 2023-06-07 07:00 | 53.4 | 40.8 | 310 | 338 | 0.4 | 16.5 | 337 | 0.3
2023-06-07 07:00 | 2023-06-07 07:15 | 55 | 18.4 | 359 | 340 | 1 | 16.6 | 342 | 1
2023-06-07 07:15 | 2023-06-07 07:30 | 56 | 17.7 | 408 | 349 | 1.1 | 16.8 | 348 | 1.1
2023-06-07 07:30 | 2023-06-07 07:45 | 56.7 | 20.4 | 451 | 341 | 1.1 | 17.2 | 345 | 1.1
2023-06-07 07:45 | 2023-06-07 08:00 | 56.2 | 25.9 | 514 | 342 | 1.1 | 17.6 | 344 | 1
2023-06-07 08:00 | 2023-06-07 08:15 | 54.1 | 26.2 | 572 | 346 | 0.9 | 18.2 | 348 | 0.8
2023-06-07 08:15 | 2023-06-07 08:30 | 52.1 | 39.8 | 627 | 339 | 0.8 | 18.8 | 341 | 0.6
2023-06-07 08:30 | 2023-06-07 08:45 | 49.3 | 40.9 | 662 | 10 | 0.8 | 19.4 | 10 | 0.6
2023-06-07 08:45 | 2023-06-07 09:00 | 47.8 | 35.1 | 697 | 316 | 1 | 19.9 | 319 | 0.8
2023-06-07 09:00 | 2023-06-07 09:15 | 45.8 | 27.4 | 750 | 346 | 1 | 20.4 | 345 | 0.9
2023-06-07 09:15 | 2023-06-07 09:30 | 45.1 | 22.6 | 774 | 341 | 1.1 | 20.9 | 339 | 1
2023-06-07 09:30 | 2023-06-07 09:45 | 43.5 | 41.8 | 808 | 1 | 0.9 | 21.1 | 354 | 0.7
2023-06-07 09:45 | 2023-06-07 10:00 | 43.4 | 44 | 846 | 314 | 0.8 | 21.6 | 326 | 0.5
2023-06-07 10:00 | 2023-06-07 10:15 | 42.4 | 40.9 | 850 | 50 | 1.2 | 22.3 | 50 | 0.8
2023-06-07 10:15 | 2023-06-07 10:30 | 42.1 | 28.4 | 887 | 94 | 1.4 | 22.5 | 89 | 1.2
2023-06-07 10:30 | 2023-06-07 10:45 | 40.6 | 44.3 | 923 | 68 | 1.2 | 22.7 | 69 | 0.8
2023-06-07 10:45 | 2023-06-07 11:00 | 40 | 33.7 | 942 | 57 | 1.4 | 23 | 59 | 1.1
2023-06-07 11:00 | 2023-06-07 11:15 | 41 | 36.8 | 941 | 58 | 1.8 | 23.3 | 61 | 1.4
2023-06-07 11:15 | 2023-06-07 11:30 | 41.8 | 35.4 | 909 | 66 | 1.7 | 23.5 | 68 | 1.4
2023-06-07 11:30 | 2023-06-07 11:45 | 40.3 | 27.2 | 957 | 75 | 2.1 | 23.7 | 73 | 1.8
2023-06-07 11:45 | 2023-06-07 12:00 | 40.3 | 27.2 | 974 | 71 | 1.9 | 24 | 71 | 1.7
2023-06-07 12:00 | 2023-06-07 12:15 | 39.2 | 29.5 | 966 | 62 | 2.1 | 24.3 | 67 | 1.8
2023-06-07 12:15 | 2023-06-07 12:30 | 36.9 | 24.3 | 981 | 63 | 2 | 24.7 | 66 | 1.8
2023-06-07 12:30 | 2023-06-07 12:45 | 37 | 28.2 | 973 | 60 | 2.3 | 24.6 | 63 | 2
2023-06-07 12:45 | 2023-06-07 13:00 | 35.6 | 33.1 | 665 | 57 | 1.4 | 25.3 | 56 | 1.2
2023-06-07 13:00 | 2023-06-07 13:15 | 34.8 | 29.9 | 935 | 59 | 1.9 | 24.9 | 63 | 1.6
2023-06-07 13:15 | 2023-06-07 13:30 | 36.5 | 35.3 | 681 | 57 | 1.8 | 25 | 63 | 1.5
2023-06-07 13:30 | 2023-06-07 13:45 | 36.9 | 22.2 | 647 | 72 | 2.2 | 25 | 71 | 2.1
2023-06-07 13:45 | 2023-06-07 14:00 | 36.7 | 23.5 | 365 | 68 | 2.1 | 24.7 | 70 | 1.9
2023-06-07 14:00 | 2023-06-07 14:15 | 35.7 | 24.9 | 378 | 75 | 1.9 | 24.9 | 75 | 1.7
2023-06-07 14:15 | 2023-06-07 14:30 | 36.2 | 27.6 | 295 | 68 | 1.8 | 24.5 | 71 | 1.6
2023-06-07 14:30 | 2023-06-07 14:45 | 33.8 | 31 | 278 | 104 | 1.8 | 24.6 | 102 | 1.5
2023-06-07 14:45 | 2023-06-07 15:00 | 34.4 | 28.3 | 240 | 123 | 1.6 | 24.4 | 120 | 1.4
2023-06-07 15:00 | 2023-06-07 15:15 | 34.1 | 36.9 | 242 | 129 | 1.5 | 24.4 | 122 | 1.2
2023-06-07 15:15 | 2023-06-07 15:30 | 37.1 | 38.6 | 237 | 189 | 2.9 | 23.4 | 204 | 2.3
2023-06-07 15:30 | 2023-06-07 15:45 | 40.6 | 18.5 | 219 | 214 | 2.8 | 22 | 215 | 2.6
2023-06-07 15:45 | 2023-06-07 16:00 | 42.1 | 14 | 183 | 217 | 3.1 | 21.6 | 218 | 3
2023-06-07 16:00 | 2023-06-07 16:15 | 42.9 | 20.3 | 164 | 244 | 3.1 | 21.3 | 242 | 2.9
2023-06-07 16:15 | 2023-06-07 16:30 | 44.7 | 19.7 | 149 | 264 | 2.8 | 19.8 | 261 | 2.6
2023-06-07 16:30 | 2023-06-07 16:45 | 45.1 | 22.9 | 140 | 270 | 2.2 | 19.7 | 266 | 2
2023-06-07 16:45 | 2023-06-07 17:00 | 43.2 | 25.4 | 116 | 273 | 2.2 | 19.6 | 270 | 1.9
2023-06-07 17:00 | 2023-06-07 17:15 | 43.5 | 27.2 | 113 | 285 | 1.7 | 19.6 | 281 | 1.5
2023-06-07 17:15 | 2023-06-07 17:30 | 43.6 | 29.6 | 125 | 280 | 1.4 | 19.6 | 276 | 1.2
2023-06-07 17:30 | 2023-06-07 17:45 | 42.5 | 37.4 | 111 | 284 | 1 | 19.7 | 282 | 0.8
2023-06-07 17:45 | 2023-06-07 18:00 | 42.6 | 33.2 | 95 | 318 | 0.9 | 19.8 | 323 | 0.7
2023-06-07 18:00 | 2023-06-07 18:15 | 42.7 | 22.5 | 85 | 350 | 1 | 19.7 | 358 | 0.9
2023-06-07 18:15 | 2023-06-07 18:30 | 43.7 | 22.8 | 74 | 342 | 1.2 | 19.6 | 344 | 1.1
2023-06-07 18:30 | 2023-06-07 18:45 | 43.2 | 28.2 | 54 | 319 | 0.6 | 19.5 | 320 | 0.5
2023-06-07 18:45 | 2023-06-07 19:00 | 44.3 | 25.1 | 31 | 2 | 0.2 | 19.3 | 359 | 0.1
2023-06-07 19:00 | 2023-06-07 19:15 | 43.9 | 45.1 | 13 | 281 | 0.6 | 19.3 | 262 | 0.4
2023-06-07 19:15 | 2023-06-07 19:30 | 46.6 | 26.2 | 3 | 66 | 0.6 | 18.9 | 71 | 0.5
2023-06-07 19:30 | 2023-06-07 19:45 | 49.4 | 13.3 | 1 | 60 | 0.5 | 18.4 | 60 | 0.5
2023-06-07 19:45 | 2023-06-07 20:00 | 51.9 | 19.3 | 0 | 76 | 0.6 | 18.1 | 77 | 0.6
2023-06-07 20:00 | 2023-06-07 20:15 | 54 | 19.2 | 0 | 71 | 0.6 | 17.6 | 72 | 0.5
2023-06-07 20:15 | 2023-06-07 20:30 | 55 | 15.5 | 0 | 77 | 0.6 | 17.3 | 77 | 0.5
2023-06-07 20:30 | 2023-06-07 20:45 | 54.9 | 18.6 | 0 | 78 | 0.7 | 17.3 | 76 | 0.6
2023-06-07 20:45 | 2023-06-07 21:00 | 53.3 | 36.9 | 0 | 57 | 0.7 | 17.6 | 36 | 0.5
2023-06-07 21:00 | 2023-06-07 21:15 | 54.9 | 27.9 | 0 | 45 | 1 | 17.1 | 41 | 0.9
2023-06-07 21:15 | 2023-06-07 21:30 | 57.4 | 23 | 0 | 69 | 1.2 | 16.9 | 71 | 1.1
2023-06-07 21:30 | 2023-06-07 21:45 | 58.4 | 22.6 | 0 | 84 | 1 | 17 | 83 | 0.9
2023-06-07 21:45 | 2023-06-07 22:00 | 58.5 | 33.3 | 0 | 2 | 0.2 | 16.9 | 8 | 0.1
2023-06-07 22:00 | 2023-06-07 22:15 | 59.5 | 6.4 | 0 | 304 | 0.1 | 16.6 | 305 | 0.1
2023-06-07 22:15 | 2023-06-07 22:30 | 61.1 | 14.8 | 0 | 262 | 0.3 | 16.5 | 257 | 0.2
2023-06-07 22:30 | 2023-06-07 22:45 | 60.4 | 14.6 | 0 | 255 | 1 | 16.7 | 251 | 0.9
2023-06-07 22:45 | 2023-06-07 23:00 | 59.4 | 24.2 | 0 | 286 | 0.4 | 16.6 | 283 | 0.4
2023-06-07 23:00 | 2023-06-07 23:15 | 57.9 | 19.4 | 0 | 289 | 0.3 | 16.6 | 289 | 0.3
2023-06-07 23:15 | 2023-06-07 23:30 | 57.8 | 13.3 | 0 | 267 | 0.1 | 16.3 | 265 | 0.1
2023-06-07 23:30 | 2023-06-07 23:45 | 56.8 | 18.6 | 0 | 241 | 1.3 | 16.5 | 233 | 1.2
2023-06-07 23:45 | 2023-06-08 | 56.4 | 18.7 | 0 | 247 | 1 | 16.4 | 245 | 0.9
2023-06-08 | 2023-06-08 00:15 | 57 | 19.6 | 0 | 248 | 0.9 | 16.2 | 245 | 0.9
2023-06-08 00:15 | 2023-06-08 00:30 | 58.3 | 21.3 | 0 | 224 | 0.6 | 15.8 | 229 | 0.6
2023-06-08 00:30 | 2023-06-08 00:45 | 58.5 | 15.9 | 0 | 215 | 1.5 | 15.6 | 217 | 1.5
2023-06-08 00:45 | 2023-06-08 01:00 | 57.5 | 14 | 0 | 223 | 1.8 | 15.7 | 223 | 1.8
2023-06-08 01:00 | 2023-06-08 01:15 | 58.5 | 11.5 | 0 | 216 | 1.9 | 15.6 | 217 | 1.8
2023-06-08 01:15 | 2023-06-08 01:30 | 58.3 | 14.3 | 0 | 218 | 1.8 | 15.5 | 219 | 1.7
2023-06-08 01:30 | 2023-06-08 01:45 | 60.4 | 11.5 | 0 | 213 | 1.4 | 15.2 | 213 | 1.4
2023-06-08 01:45 | 2023-06-08 02:00 | 62.2 | 17.7 | 0 | 233 | 1.1 | 15 | 224 | 1
2023-06-08 02:00 | 2023-06-08 02:15 | 62.8 | 44.1 | 0 | 152 | 0.3 | 14.8 | 165 | 0.1
2023-06-08 02:15 | 2023-06-08 02:30 | 65.2 | 23.9 | 0 | 356 | 0 | 14.3 | 356 | 0
2023-06-08 02:30 | 2023-06-08 02:45 | 64 | 32.5 | 0 | 123 | 0.1 | 14.4 | 129 | 0.1
2023-06-08 02:45 | 2023-06-08 03:00 | 65.6 | 33.8 | 0 | 146 | 0.1 | 14.2 | 148 | 0
2023-06-08 03:00 | 2023-06-08 03:15 | 67.1 | 40.7 | 0 | 215 | 0.3 | 14 | 214 | 0.2
2023-06-08 03:15 | 2023-06-08 03:30 | 68.1 | 9.6 | 0 | 257 | 0.1 | 13.8 | 261 | 0.1
2023-06-08 03:30 | 2023-06-08 03:45 | 67.7 | 34.9 | 0 | 205 | 0.4 | 13.9 | 206 | 0.3
2023-06-08 03:45 | 2023-06-08 04:00 | 67 | 44.1 | 0 | 179 | 0.4 | 14.1 | 191 | 0.2
2023-06-08 04:00 | 2023-06-08 04:15 | 65.9 | 19.6 | 0 | 207 | 0.6 | 14.1 | 210 | 0.5
2023-06-08 04:15 | 2023-06-08 04:30 | 64.7 | 23.1 | 2 | 208 | 0.3 | 14.2 | 211 | 0.3
2023-06-08 04:30 | 2023-06-08 04:45 | 63.4 | 41.5 | 9 | 173 | 0.2 | 14.4 | 177 | 0.1
2023-06-08 04:45 | 2023-06-08 05:00 | 62.8 | 19.1 | 28 | 218 | 0.4 | 14.6 | 219 | 0.4
2023-06-08 05:00 | 2023-06-08 05:15 | 60.8 | 38.4 | 41 | 180 | 0.2 | 15 | 180 | 0.1
2023-06-08 05:15 | 2023-06-08 05:30 | 60.2 | 37.5 | 40 | 128 | 0.2 | 15.1 | 124 | 0.2
2023-06-08 05:30 | 2023-06-08 05:45 | 60.5 | 16.6 | 55 | 93 | 0.2 | 15.2 | 93 | 0.2
2023-06-08 05:45 | 2023-06-08 06:00 | 60.1 | 16.5 | 60 | 88 | 0.2 | 15.3 | 94 | 0.2
2023-06-08 06:00 | 2023-06-08 06:15 | 60.1 | 50.1 | 122 | 74 | 0.4 | 15.5 | 57 | 0.2
2023-06-08 06:15 | 2023-06-08 06:30 | 58.6 | 33.2 | 220 | 43 | 0.6 | 16 | 40 | 0.5
2023-06-08 06:30 | 2023-06-08 06:45 | 55.5 | 20.7 | 163 | 243 | 0.7 | 16.3 | 240 | 0.6
2023-06-08 06:45 | 2023-06-08 07:00 | 56.1 | 22.9 | 126 | 249 | 1 | 16.4 | 240 | 0.9
2023-06-08 07:00 | 2023-06-08 07:15 | 53.7 | 18.1 | 276 | 246 | 0.9 | 17 | 239 | 0.8
2023-06-08 07:15 | 2023-06-08 07:30 | 50.6 | 22.9 | 449 | 235 | 1.5 | 17.7 | 233 | 1.3
2023-06-08 07:30 | 2023-06-08 07:45 | 49.8 | 21.3 | 429 | 232 | 1.5 | 17.9 | 230 | 1.4
2023-06-08 07:45 | 2023-06-08 08:00 | 47.2 | 20.9 | 531 | 240 | 1.2 | 18.4 | 240 | 1.1
2023-06-08 08:00 | 2023-06-08 08:15 | 44.9 | 27.9 | 498 | 221 | 0.8 | 19.1 | 220 | 0.6
2023-06-08 08:15 | 2023-06-08 08:30 | 44.1 | 68.3 | 562 | 266 | 0.7 | 19.4 | 226 | 0.1
2023-06-08 08:30 | 2023-06-08 08:45 | 43.1 | 68.2 | 509 | 356 | 0.7 | 19.8 | 339 | 0.2
2023-06-08 08:45 | 2023-06-08 09:00 | 41.7 | 39.3 | 641 | 54 | 0.8 | 20.3 | 53 | 0.6
2023-06-08 09:00 | 2023-06-08 09:15 | 38.6 | 37.1 | 700 | 90 | 0.9 | 21.1 | 82 | 0.7
2023-06-08 09:15 | 2023-06-08 09:30 | 38.5 | 34.4 | 742 | 65 | 1.3 | 21.1 | 71 | 1.1
2023-06-08 09:30 | 2023-06-08 09:45 | 39.8 | 36.3 | 501 | 79 | 1.2 | 21.1 | 77 | 1
2023-06-08 09:45 | 2023-06-08 10:00 | 38.5 | 38.6 | 631 | 91 | 1.4 | 21.4 | 92 | 1.1
2023-06-08 10:00 | 2023-06-08 10:15 | 38.2 | 43.6 | 669 | 55 | 0.9 | 22 | 52 | 0.6
2023-06-08 10:15 | 2023-06-08 10:30 | 36.9 | 33.9 | 773 | 77 | 1.2 | 22.3 | 82 | 1
2023-06-08 10:30 | 2023-06-08 10:45 | 36.9 | 45.7 | 752 | 92 | 1.4 | 22.3 | 94 | 1
2023-06-08 10:45 | 2023-06-08 11:00 | 37.1 | 38.8 | 783 | 52 | 1.2 | 22.6 | 48 | 0.9
2023-06-08 11:00 | 2023-06-08 11:15 | 35.9 | 42.5 | 729 | 51 | 1.4 | 22.8 | 48 | 1
2023-06-08 11:15 | 2023-06-08 11:30 | 35.6 | 36.7 | 809 | 53 | 1.3 | 23 | 55 | 1
2023-06-08 11:30 | 2023-06-08 11:45 | 35.1 | 34.3 | 715 | 34 | 1.5 | 22.8 | 32 | 1.2
2023-06-08 11:45 | 2023-06-08 12:00 | 35.1 | 38.1 | 871 | 30 | 1.6 | 23.4 | 29 | 1.2
2023-06-08 12:00 | 2023-06-08 12:15 | 32.4 | 31.2 | 891 | 38 | 0.9 | 23.8 | 38 | 0.7
2023-06-08 12:15 | 2023-06-08 12:30 | 32.8 | 42 | 910 | 64 | 1.5 | 23.7 | 64 | 1.1
2023-06-08 12:30 | 2023-06-08 12:45 | 33.6 | 45.1 | 942 | 21 | 1.3 | 24 | 26 | 0.9
2023-06-08 12:45 | 2023-06-08 13:00 | 33.4 | 47.7 | 944 | 51 | 1.3 | 24.3 | 41 | 0.8
2023-06-08 13:00 | 2023-06-08 13:15 | 31.3 | 38.7 | 914 | 46 | 1.5 | 24.8 | 48 | 1.1
2023-06-08 13:15 | 2023-06-08 13:30 | 31.4 | 41.3 | 883 | 47 | 1.5 | 24.6 | 53 | 1.1
2023-06-08 13:30 | 2023-06-08 13:45 | 32.4 | 43.5 | 886 | 47 | 1.6 | 24.8 | 64 | 1.1
2023-06-08 13:45 | 2023-06-08 14:00 | 31.8 | 27.7 | 876 | 24 | 1.6 | 25.1 | 22 | 1.4
2023-06-08 14:00 | 2023-06-08 14:15 | 29.5 | 28.5 | 851 | 348 | 1.2 | 25 | 352 | 1.1
2023-06-08 14:15 | 2023-06-08 14:30 | 30.4 | 53.2 | 831 | 350 | 1.3 | 25.4 | 357 | 0.7
2023-06-08 14:30 | 2023-06-08 14:45 | 30.3 | 32.3 | 797 | 53 | 1.8 | 25.5 | 53 | 1.5
2023-06-08 14:45 | 2023-06-08 15:00 | 30 | 39.8 | 712 | 69 | 1.4 | 25.8 | 70 | 1.1
2023-06-08 15:00 | 2023-06-08 15:15 | 30.1 | 37.1 | 665 | 69 | 1.7 | 25.7 | 69 | 1.4
2023-06-08 15:15 | 2023-06-08 15:30 | 29.9 | 28.3 | 397 | 37 | 1.2 | 25.4 | 41 | 1
2023-06-08 15:30 | 2023-06-08 15:45 | 30.5 | 41.6 | 262 | 27 | 1.3 | 25.1 | 23 | 0.9
2023-06-08 15:45 | 2023-06-08 16:00 | 30.3 | 28.9 | 245 | 57 | 1.1 | 25 | 60 | 1
2023-06-08 16:00 | 2023-06-08 16:15 | 30.2 | 30.4 | 246 | 48 | 1.1 | 25.1 | 53 | 0.9
2023-06-08 16:15 | 2023-06-08 16:30 | 29.6 | 40.3 | 215 | 16 | 1.4 | 25.1 | 5 | 1
2023-06-08 16:30 | 2023-06-08 16:45 | 29.8 | 27.8 | 193 | 353 | 1.1 | 24.8 | 353 | 1
2023-06-08 16:45 | 2023-06-08 17:00 | 30.5 | 22.5 | 170 | 346 | 1.3 | 24.6 | 348 | 1.2
2023-06-08 17:00 | 2023-06-08 17:15 | 30.3 | 25.7 | 159 | 359 | 1.2 | 24.6 | 358 | 1.1
2023-06-08 17:15 | 2023-06-08 17:30 | 31.8 | 22.7 | 149 | 358 | 1.7 | 24.4 | 359 | 1.5
2023-06-08 17:30 | 2023-06-08 17:45 | 32.6 | 21.4 | 135 | 354 | 1.5 | 24.3 | 356 | 1.4
2023-06-08 17:45 | 2023-06-08 18:00 | 32.5 | 22.2 | 116 | 7 | 1.4 | 24.2 | 6 | 1.3
2023-06-08 18:00 | 2023-06-08 18:15 | 34.6 | 20.1 | 87 | 21 | 1.3 | 24.1 | 18 | 1.2
2023-06-08 18:15 | 2023-06-08 18:30 | 34.8 | 19.6 | 63 | 10 | 1.6 | 23.8 | 8 | 1.5
2023-06-08 18:30 | 2023-06-08 18:45 | 35.1 | 20.6 | 31 | 2 | 1.5 | 23.6 | 1 | 1.4
2023-06-08 18:45 | 2023-06-08 19:00 | 36.5 | 21.6 | 15 | 347 | 1.1 | 23.4 | 349 | 1
2023-06-08 19:00 | 2023-06-08 19:15 | 37.3 | 18.8 | 9 | 339 | 1.2 | 23.2 | 340 | 1.2
2023-06-08 19:15 | 2023-06-08 19:30 | 35.7 | 31.5 | 2 | 303 | 1.7 | 22.9 | 297 | 1.4
2023-06-08 19:30 | 2023-06-08 19:45 | 31.1 | 23.4 | 0 | 306 | 1.9 | 22.2 | 309 | 1.7
2023-06-08 19:45 | 2023-06-08 20:00 | 33 | 61.6 | 0 | 223 | 1.5 | 21.6 | 208 | 0.6
2023-06-08 20:00 | 2023-06-08 20:15 | 56.7 | 31.7 | 0 | 120 | 2.3 | 17 | 119 | 1.9
2023-06-08 20:15 | 2023-06-08 20:30 | 68.9 | 48.7 | 0 | 188 | 1.8 | 15.8 | 191 | 1.1
2023-06-08 20:30 | 2023-06-08 20:45 | 72.5 | 55.5 | 0 | 174 | 0.9 | 15.4 | 192 | 0.4
2023-06-08 20:45 | 2023-06-08 21:00 | 77.2 | 31.8 | 0 | 51 | 1.1 | 14.7 | 53 | 1
2023-06-08 21:00 | 2023-06-08 21:15 | 80.7 | 30.4 | 0 | 81 | 0.9 | 14.7 | 87 | 0.8
2023-06-08 21:15 | 2023-06-08 21:30 | 80 | 30.9 | 0 | 106 | 1.1 | 15.1 | 114 | 1
2023-06-08 21:30 | 2023-06-08 21:45 | 58 | 49.2 | 0 | 175 | 1 | 17.4 | 169 | 0.6
2023-06-08 21:45 | 2023-06-08 22:00 | 57 | 47.1 | 0 | 168 | 1 | 17.4 | 152 | 0.7
2023-06-08 22:00 | 2023-06-08 22:15 | 50.1 | 54.1 | 0 | 109 | 1.1 | 18 | 87 | 0.6
2023-06-08 22:15 | 2023-06-08 22:30 | 57.1 | 26.4 | 0 | 48 | 2.6 | 16.8 | 47 | 2.3
2023-06-08 22:30 | 2023-06-08 22:45 | 53 | 19.5 | 0 | 71 | 2.9 | 16.9 | 71 | 2.7
2023-06-08 22:45 | 2023-06-08 23:00 | 55.8 | 21.1 | 0 | 73 | 2 | 16.5 | 73 | 1.9
2023-06-08 23:00 | 2023-06-08 23:15 | 58 | 20.2 | 0 | 68 | 1.5 | 16.2 | 71 | 1.4
2023-06-08 23:15 | 2023-06-08 23:30 | 57.3 | 33.3 | 0 | 38 | 0.6 | 16.3 | 37 | 0.5
2023-06-08 23:30 | 2023-06-08 23:45 | 55.4 | 32.5 | 0 | 41 | 0.8 | 16.5 | 36 | 0.6
2023-06-08 23:45 | 2023-06-09 | 54.7 | 51.7 | 0 | 158 | 0.3 | 16.5 | 168 | 0.1
2023-06-09 | 2023-06-09 00:15 | 55.3 | 11.8 | 0 | 215 | 1.8 | 16.7 | 215 | 1.7
2023-06-09 00:15 | 2023-06-09 00:30 | 55.4 | 11.1 | 0 | 216 | 2.6 | 16.8 | 216 | 2.6
2023-06-09 00:30 | 2023-06-09 00:45 | 54.8 | 11.9 | 0 | 214 | 2.1 | 16.8 | 214 | 2
2023-06-09 00:45 | 2023-06-09 01:00 | 58 | 11.9 | 0 | 214 | 2.1 | 16.6 | 214 | 2.1
2023-06-09 01:00 | 2023-06-09 01:15 | 61.5 | 11.6 | 0 | 216 | 2.3 | 16.2 | 216 | 2.3
2023-06-09 01:15 | 2023-06-09 01:30 | 60.4 | 14.3 | 0 | 212 | 1.6 | 16.1 | 213 | 1.6
2023-06-09 01:30 | 2023-06-09 01:45 | 58.2 | 22.8 | 0 | 212 | 0.9 | 16.2 | 215 | 0.8
2023-06-09 01:45 | 2023-06-09 02:00 | 58.3 | 13.4 | 0 | 215 | 1.6 | 16 | 215 | 1.6
2023-06-09 02:00 | 2023-06-09 02:15 | 59.4 | 18.4 | 0 | 213 | 1.3 | 15.7 | 214 | 1.3
2023-06-09 02:15 | 2023-06-09 02:30 | 61.9 | 13.1 | 0 | 217 | 2.1 | 15.3 | 217 | 2
2023-06-09 02:30 | 2023-06-09 02:45 | 61.8 | 13 | 0 | 217 | 2.2 | 15.2 | 218 | 2.1
2023-06-09 02:45 | 2023-06-09 03:00 | 60.8 | 12.5 | 0 | 218 | 2.6 | 15.1 | 218 | 2.5
2023-06-09 03:00 | 2023-06-09 03:15 | 59.4 | 12.6 | 0 | 217 | 2.6 | 15.1 | 217 | 2.5
2023-06-09 03:15 | 2023-06-09 03:30 | 59.6 | 12.3 | 0 | 216 | 2.2 | 15.1 | 216 | 2.2
2023-06-09 03:30 | 2023-06-09 03:45 | 58.6 | 12.1 | 0 | 216 | 2.5 | 15.1 | 216 | 2.5
2023-06-09 03:45 | 2023-06-09 04:00 | 58.1 | 11.8 | 0 | 215 | 2.2 | 15.2 | 215 | 2.1
2023-06-09 04:00 | 2023-06-09 04:15 | 58.8 | 18.8 | 0 | 212 | 1.3 | 15 | 214 | 1.2
2023-06-09 04:15 | 2023-06-09 04:30 | 60.8 | 30.5 | 1 | 207 | 0.9 | 14.7 | 210 | 0.7
2023-06-09 04:30 | 2023-06-09 04:45 | 61 | 31 | 4 | 200 | 0.6 | 14.5 | 207 | 0.5
2023-06-09 04:45 | 2023-06-09 05:00 | 61.6 | 39.2 | 12 | 223 | 0.4 | 14.4 | 219 | 0.3
2023-06-09 05:00 | 2023-06-09 05:15 | 62.4 | 47.4 | 19 | 197 | 0.8 | 14.2 | 204 | 0.5
2023-06-09 05:15 | 2023-06-09 05:30 | 61.4 | 21.4 | 28 | 216 | 1.2 | 14.3 | 216 | 1.1
2023-06-09 05:30 | 2023-06-09 05:45 | 59.3 | 14.3 | 63 | 213 | 1.7 | 14.6 | 214 | 1.6
2023-06-09 05:45 | 2023-06-09 06:00 | 57.3 | 16.8 | 146 | 212 | 1.6 | 15.1 | 214 | 1.5
2023-06-09 06:00 | 2023-06-09 06:15 | 54.2 | 14.2 | 196 | 220 | 1.9 | 15.7 | 220 | 1.8
2023-06-09 06:15 | 2023-06-09 06:30 | 52.1 | 15.3 | 176 | 217 | 1.8 | 16.1 | 219 | 1.7
2023-06-09 06:30 | 2023-06-09 06:45 | 49.2 | 12.4 | 287 | 217 | 2.2 | 16.6 | 218 | 2.1
2023-06-09 06:45 | 2023-06-09 07:00 | 46.5 | 13.7 | 378 | 217 | 2.2 | 17.4 | 218 | 2.2
2023-06-09 07:00 | 2023-06-09 07:15 | 44.5 | 12.8 | 404 | 217 | 2.3 | 18 | 217 | 2.2
2023-06-09 07:15 | 2023-06-09 07:30 | 41.2 | 16.7 | 463 | 225 | 1.9 | 18.8 | 225 | 1.8
2023-06-09 07:30 | 2023-06-09 07:45 | 38.5 | 20.4 | 512 | 228 | 1.3 | 19.5 | 229 | 1.2
2023-06-09 07:45 | 2023-06-09 08:00 | 35.1 | 40.1 | 546 | 183 | 0.5 | 20.4 | 186 | 0.4
2023-06-09 08:00 | 2023-06-09 08:15 | 33.1 | 36.7 | 588 | 247 | 0.4 | 21.1 | 240 | 0.3
2023-06-09 08:15 | 2023-06-09 08:30 | 27 | 38.1 | 642 | 313 | 0.5 | 21.8 | 320 | 0.4
2023-06-09 08:30 | 2023-06-09 08:45 | 23.6 | 45.8 | 676 | 349 | 0.4 | 22.6 | 345 | 0.2
2023-06-09 08:45 | 2023-06-09 09:00 | 26.3 | 19.4 | 721 | 338 | 0.8 | 22.6 | 341 | 0.8
2023-06-09 09:00 | 2023-06-09 09:15 | 26.7 | 50.3 | 760 | 14 | 0.7 | 23.2 | 360 | 0.4
2023-06-09 09:15 | 2023-06-09 09:30 | 26.9 | 54.2 | 794 | 311 | 0.8 | 23.4 | 322 | 0.5
2023-06-09 09:30 | 2023-06-09 09:45 | 27 | 34.1 | 814 | 333 | 0.7 | 24 | 333 | 0.6
2023-06-09 09:45 | 2023-06-09 10:00 | 26.5 | 34 | 845 | 341 | 0.8 | 24.4 | 345 | 0.6
2023-06-09 10:00 | 2023-06-09 10:15 | 25.2 | 55.9 | 847 | 220 | 0.5 | 25 | 221 | 0.2
2023-06-09 10:15 | 2023-06-09 10:30 | 24.7 | 45.7 | 870 | 28 | 1 | 25 | 37 | 0.7
2023-06-09 10:30 | 2023-06-09 10:45 | 25 | 40.4 | 947 | 40 | 1.3 | 25.7 | 54 | 1
2023-06-09 10:45 | 2023-06-09 11:00 | 26.2 | 26.4 | 953 | 47 | 1.6 | 25.6 | 52 | 1.4
2023-06-09 11:00 | 2023-06-09 11:15 | 25.8 | 47 | 954 | 68 | 1 | 26 | 72 | 0.7
2023-06-09 11:15 | 2023-06-09 11:30 | 25.2 | 27 | 996 | 49 | 1.6 | 26.4 | 52 | 1.4
2023-06-09 11:30 | 2023-06-09 11:45 | 24.7 | 32.6 | 1075 | 41 | 1.9 | 26.5 | 42 | 1.6
2023-06-09 11:45 | 2023-06-09 12:00 | 23 | 34 | 697 | 75 | 1.7 | 26.8 | 78 | 1.4
2023-06-09 12:00 | 2023-06-09 12:15 | 25 | 34 | 694 | 49 | 1.5 | 26.8 | 46 | 1.3
2023-06-09 12:15 | 2023-06-09 12:30 | 23 | 32.8 | 718 | 39 | 1.9 | 26.7 | 35 | 1.6
2023-06-09 12:30 | 2023-06-09 12:45 | 22.8 | 31.1 | 273 | 56 | 1.4 | 26.3 | 60 | 1.2
2023-06-09 12:45 | 2023-06-09 13:00 | 23.3 | 31.3 | 118 | 79 | 1.4 | 26 | 80 | 1.2
2023-06-09 13:00 | 2023-06-09 13:15 | 21.2 | 31.5 | 61 | 107 | 1.1 | 25.9 | 108 | 1
2023-06-09 13:15 | 2023-06-09 13:30 | 27 | 35.1 | 32 | 200 | 2.6 | 24.8 | 210 | 2.1
2023-06-09 13:30 | 2023-06-09 13:45 | 38.4 | 37.4 | 27 | 205 | 3.9 | 21 | 211 | 3.1
2023-06-09 13:45 | 2023-06-09 14:00 | 39.5 | 67.6 | 56 | 67 | 2.1 | 19.9 | 60 | 0.6
2023-06-09 14:00 | 2023-06-09 14:15 | 43.7 | 27.8 | 150 | 81 | 1.5 | 19.6 | 81 | 1.3
2023-06-09 14:15 | 2023-06-09 14:30 | 38.5 | 27.1 | 326 | 99 | 1.4 | 21.1 | 101 | 1.2
2023-06-09 14:30 | 2023-06-09 14:45 | 32 | 36.1 | 482 | 122 | 2.1 | 22.2 | 121 | 1.7
2023-06-09 14:45 | 2023-06-09 15:00 | 32.6 | 38.6 | 494 | 206 | 2.3 | 22 | 207 | 1.8
2023-06-09 15:00 | 2023-06-09 15:15 | 33.3 | 33.1 | 461 | 211 | 1.7 | 21.8 | 215 | 1.4
2023-06-09 15:15 | 2023-06-09 15:30 | 31.6 | 27.3 | 369 | 213 | 1.9 | 21.9 | 216 | 1.6
2023-06-09 15:30 | 2023-06-09 15:45 | 30.1 | 39.1 | 334 | 125 | 0.9 | 22.3 | 121 | 0.7
2023-06-09 15:45 | 2023-06-09 16:00 | 29.8 | 25.9 | 285 | 114 | 0.9 | 22.5 | 114 | 0.8
2023-06-09 16:00 | 2023-06-09 16:15 | 29.9 | 39.3 | 271 | 126 | 0.6 | 22.9 | 121 | 0.4
2023-06-09 16:15 | 2023-06-09 16:30 | 29.7 | 30 | 254 | 213 | 1 | 22.9 | 213 | 0.8
2023-06-09 16:30 | 2023-06-09 16:45 | 31 | 39.3 | 212 | 237 | 0.9 | 22.6 | 233 | 0.7
2023-06-09 16:45 | 2023-06-09 17:00 | 32.7 | 30.9 | 194 | 13 | 1.4 | 22.1 | 8 | 1.2
2023-06-09 17:00 | 2023-06-09 17:15 | 34.1 | 26.2 | 180 | 30 | 1.6 | 21.4 | 28 | 1.4
2023-06-09 17:15 | 2023-06-09 17:30 | 37.8 | 28 | 159 | 36 | 2 | 20.7 | 34 | 1.8
2023-06-09 17:30 | 2023-06-09 17:45 | 41.5 | 30 | 126 | 51 | 1.7 | 19.8 | 51 | 1.5
2023-06-09 17:45 | 2023-06-09 18:00 | 44 | 26.1 | 101 | 57 | 1.4 | 19.4 | 61 | 1.3
2023-06-09 18:00 | 2023-06-09 18:15 | 44 | 20.5 | 92 | 17 | 1.2 | 19.2 | 12 | 1.2
2023-06-09 18:15 | 2023-06-09 18:30 | 43.6 | 25.6 | 68 | 43 | 0.6 | 19.3 | 43 | 0.6
2023-06-09 18:30 | 2023-06-09 18:45 | 44.6 | 35.8 | 38 | 85 | 0.5 | 19.3 | 86 | 0.4
2023-06-09 18:45 | 2023-06-09 19:00 | 48.7 | 19.8 | 25 | 80 | 0.9 | 18.7 | 82 | 0.8
2023-06-09 19:00 | 2023-06-09 19:15 | 50.2 | 29.1 | 10 | 89 | 0.6 | 18.4 | 90 | 0.5
2023-06-09 19:15 | 2023-06-09 19:30 | 51.5 | 18.9 | 3 | 68 | 0.8 | 17.9 | 69 | 0.8
2023-06-09 19:30 | 2023-06-09 19:45 | 53.5 | 16.2 | 1 | 77 | 0.7 | 17.5 | 78 | 0.6
2023-06-09 19:45 | 2023-06-09 20:00 | 53.7 | 24.3 | 0 | 89 | 0.3 | 17.2 | 87 | 0.3
2023-06-09 20:00 | 2023-06-09 20:15 | 54.5 | 3.1 | 0 | 68 | 0 | 16.9 | 67 | 0
2023-06-09 20:15 | 2023-06-09 20:30 | 54.6 | 14.4 | 0 | 211 | 0 | 16.7 | 223 | 0
2023-06-09 20:30 | 2023-06-09 20:45 | 53.5 | 6.1 | 0 | 210 | 0.3 | 16.8 | 209 | 0.3
2023-06-09 20:45 | 2023-06-09 21:00 | 51.6 | 13 | 0 | 216 | 0.9 | 17.6 | 216 | 0.9
2023-06-09 21:00 | 2023-06-09 21:15 | 51.8 | 16.5 | 0 | 213 | 1 | 17.5 | 214 | 0.9
2023-06-09 21:15 | 2023-06-09 21:30 | 51.7 | 30.3 | 0 | 205 | 0.2 | 17.4 | 207 | 0.1
2023-06-09 21:30 | 2023-06-09 21:45 | 51.2 | 32.2 | 0 | 182 | 0.2 | 17.3 | 194 | 0.1
2023-06-09 21:45 | 2023-06-09 22:00 | 51.6 | 34.9 | 0 | 124 | 0.4 | 17.2 | 123 | 0.3
2023-06-09 22:00 | 2023-06-09 22:15 | 52.8 | 23.4 | 0 | 113 | 0.5 | 17 | 114 | 0.4
2023-06-09 22:15 | 2023-06-09 22:30 | 54.4 | 22.7 | 0 | 119 | 0.6 | 16.7 | 117 | 0.5
2023-06-09 22:30 | 2023-06-09 22:45 | 55.5 | 22.3 | 0 | 210 | 0.5 | 16.4 | 211 | 0.5
2023-06-09 22:45 | 2023-06-09 23:00 | 55.7 | 50.3 | 0 | 168 | 0.4 | 16.3 | 188 | 0.2
2023-06-09 23:00 | 2023-06-09 23:15 | 57.7 | 49.2 | 0 | 143 | 0.5 | 15.8 | 143 | 0.3
2023-06-09 23:15 | 2023-06-09 23:30 | 58.2 | 36.3 | 0 | 109 | 0.5 | 15.6 | 108 | 0.3
2023-06-09 23:30 | 2023-06-09 23:45 | 58.5 | 38.9 | 0 | 140 | 0.6 | 15.4 | 137 | 0.4
2023-06-09 23:45 | 2023-06-10 | 57.7 | 44.7 | 0 | 166 | 0.4 | 15.4 | 164 | 0.2
2023-06-10 | 2023-06-10 00:15 | 57.7 | 12.5 | 0 | 220 | 1.2 | 15.4 | 221 | 1.1
2023-06-10 00:15 | 2023-06-10 00:30 | 60.1 | 15.5 | 0 | 215 | 1.1 | 15.2 | 216 | 1
2023-06-10 00:30 | 2023-06-10 00:45 | 61.2 | 13.9 | 0 | 219 | 1.2 | 15 | 219 | 1.2
2023-06-10 00:45 | 2023-06-10 01:00 | 61.2 | 19.4 | 0 | 215 | 1 | 14.9 | 217 | 0.9
2023-06-10 01:00 | 2023-06-10 01:15 | 59.8 | 10.5 | 0 | 216 | 1.5 | 14.8 | 215 | 1.5
2023-06-10 01:15 | 2023-06-10 01:30 | 59.3 | 35.4 | 0 | 193 | 1.3 | 14.6 | 208 | 1
2023-06-10 01:30 | 2023-06-10 01:45 | 60.8 | 42.1 | 0 | 181 | 0.5 | 14.2 | 191 | 0.3
2023-06-10 01:45 | 2023-06-10 02:00 | 62.6 | 21.5 | 0 | 215 | 0.6 | 13.8 | 217 | 0.5
2023-06-10 02:00 | 2023-06-10 02:15 | 64.5 | 54.9 | 0 | 82 | 0.6 | 13.5 | 86 | 0.3
2023-06-10 02:15 | 2023-06-10 02:30 | 67.5 | 46.2 | 0 | 94 | 0.3 | 13 | 99 | 0.2
2023-06-10 02:30 | 2023-06-10 02:45 | 68.3 | 18.2 | 0 | 121 | 0.8 | 12.9 | 124 | 0.8
2023-06-10 02:45 | 2023-06-10 03:00 | 67.4 | 29.7 | 0 | 124 | 0.5 | 13 | 121 | 0.4
2023-06-10 03:00 | 2023-06-10 03:15 | 66.8 | 27.2 | 0 | 216 | 0.6 | 12.8 | 211 | 0.5
2023-06-10 03:15 | 2023-06-10 03:30 | 67.2 | 20 | 0 | 220 | 0.5 | 12.6 | 222 | 0.5
2023-06-10 03:30 | 2023-06-10 03:45 | 67.6 | 15.4 | 0 | 208 | 0.6 | 12.5 | 210 | 0.6
2023-06-10 03:45 | 2023-06-10 04:00 | 68.4 | 31.9 | 0 | 275 | 0.2 | 12.3 | 269 | 0.2
2023-06-10 04:00 | 2023-06-10 04:15 | 69.6 | 22.1 | 0 | 181 | 0 | 12.1 | 180 | 0
2023-06-10 04:15 | 2023-06-10 04:30 | 67.8 | 16.7 | 1 | 209 | 0.7 | 12.3 | 212 | 0.6
2023-06-10 04:30 | 2023-06-10 04:45 | 67.3 | 14 | 6 | 217 | 1.2 | 12.4 | 216 | 1.2
2023-06-10 04:45 | 2023-06-10 05:00 | 68.3 | 28.3 | 15 | 245 | 1.4 | 12.4 | 238 | 1.2
2023-06-10 05:00 | 2023-06-10 05:15 | 67.1 | 18.3 | 22 | 239 | 1.1 | 12.6 | 240 | 1.1
2023-06-10 05:15 | 2023-06-10 05:30 | 64.3 | 15 | 52 | 225 | 1.1 | 13 | 227 | 1.1
2023-06-10 05:30 | 2023-06-10 05:45 | 62.7 | 13.2 | 99 | 211 | 1.2 | 13.1 | 212 | 1.2
2023-06-10 05:45 | 2023-06-10 06:00 | 61 | 17.6 | 153 | 225 | 1.3 | 13.5 | 224 | 1.2
2023-06-10 06:00 | 2023-06-10 06:15 | 58.7 | 14.5 | 198 | 215 | 1 | 14.1 | 215 | 1
2023-06-10 06:15 | 2023-06-10 06:30 | 58 | 13.2 | 257 | 220 | 1.5 | 14.6 | 221 | 1.5
2023-06-10 06:30 | 2023-06-10 06:45 | 54.5 | 18.2 | 309 | 219 | 1 | 15.4 | 219 | 0.9
2023-06-10 06:45 | 2023-06-10 07:00 | 52 | 18.4 | 358 | 227 | 0.9 | 15.8 | 228 | 0.8
2023-06-10 07:00 | 2023-06-10 07:15 | 49.5 | 20.4 | 405 | 228 | 0.4 | 16.4 | 229 | 0.3
2023-06-10 07:15 | 2023-06-10 07:30 | 44.9 | 34.4 | 451 | 36 | 0.4 | 17.3 | 35 | 0.3
2023-06-10 07:30 | 2023-06-10 07:45 | 46.5 | 18.7 | 499 | 353 | 0.8 | 17.3 | 356 | 0.7
2023-06-10 07:45 | 2023-06-10 08:00 | 49.4 | 20.4 | 544 | 357 | 1.6 | 17.5 | 356 | 1.5
2023-06-10 08:00 | 2023-06-10 08:15 | 50 | 32.6 | 589 | 37 | 1.1 | 18 | 37 | 0.9
2023-06-10 08:15 | 2023-06-10 08:30 | 49.5 | 26.5 | 632 | 62 | 1.4 | 18.5 | 64 | 1.2
2023-06-10 08:30 | 2023-06-10 08:45 | 50.7 | 34.5 | 673 | 33 | 1.5 | 18.5 | 29 | 1.3
2023-06-10 08:45 | 2023-06-10 09:00 | 49.2 | 30.7 | 713 | 44 | 1.4 | 19.1 | 44 | 1.2
2023-06-10 09:00 | 2023-06-10 09:15 | 46.9 | 43.7 | 751 | 29 | 1.6 | 19.4 | 28 | 1.1
2023-06-10 09:15 | 2023-06-10 09:30 | 46 | 40.7 | 786 | 35 | 1.4 | 19.8 | 30 | 1
2023-06-10 09:30 | 2023-06-10 09:45 | 43.3 | 42 | 819 | 44 | 1.1 | 20.5 | 38 | 0.8
2023-06-10 09:45 | 2023-06-10 10:00 | 40.4 | 29.8 | 850 | 37 | 1.3 | 20.9 | 34 | 1.1
2023-06-10 10:00 | 2023-06-10 10:15 | 38.6 | 33.7 | 878 | 51 | 1.3 | 21.3 | 50 | 1.1
2023-06-10 10:15 | 2023-06-10 10:30 | 37.4 | 33.2 | 908 | 40 | 1.6 | 21.5 | 37 | 1.3
2023-06-10 10:30 | 2023-06-10 10:45 | 35.6 | 38.8 | 944 | 59 | 1.5 | 22.1 | 61 | 1.1
2023-06-10 10:45 | 2023-06-10 11:00 | 36.8 | 30.8 | 1015 | 34 | 1.5 | 22.2 | 27 | 1.3
2023-06-10 11:00 | 2023-06-10 11:15 | 37 | 40.4 | 790 | 28 | 1.2 | 22.3 | 24 | 0.9
2023-06-10 11:15 | 2023-06-10 11:30 | 39.4 | 31.1 | 632 | 31 | 1.5 | 22.1 | 25 | 1.3
2023-06-10 11:30 | 2023-06-10 11:45 | 39 | 42.9 | 455 | 27 | 1.3 | 21.8 | 29 | 0.9
2023-06-10 11:45 | 2023-06-10 12:00 | 37.5 | 36 | 474 | 56 | 1 | 22.1 | 61 | 0.8
2023-06-10 12:00 | 2023-06-10 12:15 | 38 | 32.7 | 605 | 34 | 1.3 | 22.3 | 34 | 1.1
2023-06-10 12:15 | 2023-06-10 12:30 | 37.2 | 40.8 | 779 | 55 | 1.4 | 22.7 | 56 | 1
2023-06-10 12:30 | 2023-06-10 12:45 | 38.6 | 31.9 | 827 | 66 | 1.5 | 22.9 | 70 | 1.3
2023-06-10 12:45 | 2023-06-10 13:00 | 38.7 | 32.3 | 523 | 67 | 1.6 | 22.9 | 70 | 1.3
2023-06-10 13:00 | 2023-06-10 13:15 | 37.3 | 35.8 | 636 | 67 | 1.2 | 23.1 | 65 | 1
2023-06-10 13:15 | 2023-06-10 13:30 | 35.5 | 37.9 | 596 | 49 | 1.4 | 23 | 53 | 1.1
2023-06-10 13:30 | 2023-06-10 13:45 | 35.5 | 29.5 | 483 | 359 | 1 | 23 | 0 | 0.9
2023-06-10 13:45 | 2023-06-10 14:00 | 33.8 | 36.8 | 487 | 43 | 1.4 | 23.1 | 46 | 1.1
2023-06-10 14:00 | 2023-06-10 14:15 | 34.8 | 26.5 | 415 | 7 | 1.4 | 23 | 4 | 1.3
2023-06-10 14:15 | 2023-06-10 14:30 | 37.7 | 24.1 | 383 | 10 | 1.6 | 22.9 | 7 | 1.4
2023-06-10 14:30 | 2023-06-10 14:45 | 36.7 | 26.2 | 458 | 15 | 1.7 | 22.9 | 11 | 1.5
2023-06-10 14:45 | 2023-06-10 15:00 | 35.9 | 23.1 | 679 | 341 | 2 | 23.2 | 340 | 1.8
2023-06-10 15:00 | 2023-06-10 15:15 | 34.4 | 23.2 | 545 | 354 | 1.9 | 23.4 | 356 | 1.8
2023-06-10 15:15 | 2023-06-10 15:30 | 33 | 28.3 | 482 | 14 | 1.3 | 23.6 | 9 | 1.2
2023-06-10 15:30 | 2023-06-10 15:45 | 32.2 | 53.9 | 305 | 15 | 0.9 | 23.3 | 18 | 0.5
2023-06-10 15:45 | 2023-06-10 16:00 | 30.8 | 25.7 | 323 | 73 | 1.1 | 23.7 | 75 | 1
2023-06-10 16:00 | 2023-06-10 16:15 | 31.4 | 40.5 | 271 | 342 | 0.8 | 23.3 | 344 | 0.6
2023-06-10 16:15 | 2023-06-10 16:30 | 29.8 | 47.2 | 329 | 285 | 0.8 | 23.5 | 294 | 0.5
2023-06-10 16:30 | 2023-06-10 16:45 | 31.1 | 27.7 | 168 | 262 | 1.5 | 23.2 | 255 | 1.3
2023-06-10 16:45 | 2023-06-10 17:00 | 28.4 | 16.1 | 163 | 246 | 2.9 | 22.9 | 243 | 2.8
2023-06-10 17:00 | 2023-06-10 17:15 | 27.6 | 29.9 | 183 | 243 | 2.4 | 22.5 | 243 | 2
2023-06-10 17:15 | 2023-06-10 17:30 | 39.4 | 25.9 | 119 | 73 | 1.8 | 20.8 | 75 | 1.6
2023-06-10 17:30 | 2023-06-10 17:45 | 39.6 | 24 | 153 | 64 | 2.1 | 20.7 | 67 | 1.9
2023-06-10 17:45 | 2023-06-10 18:00 | 38.7 | 27.1 | 144 | 85 | 2.1 | 20.8 | 86 | 1.8
2023-06-10 18:00 | 2023-06-10 18:15 | 38.6 | 28.8 | 93 | 91 | 2 | 20.3 | 91 | 1.7
2023-06-10 18:15 | 2023-06-10 18:30 | 38 | 30.4 | 66 | 103 | 1.9 | 20.1 | 104 | 1.6
2023-06-10 18:30 | 2023-06-10 18:45 | 38.2 | 29.5 | 46 | 99 | 1.2 | 20 | 98 | 1.1
2023-06-10 18:45 | 2023-06-10 19:00 | 38.7 | 28.6 | 26 | 108 | 1.3 | 19.8 | 108 | 1.1
2023-06-10 19:00 | 2023-06-10 19:15 | 40.3 | 23.7 | 12 | 120 | 1.5 | 19.5 | 121 | 1.4
2023-06-10 19:15 | 2023-06-10 19:30 | 42.7 | 27.9 | 4 | 104 | 1.3 | 19 | 108 | 1.2
2023-06-10 19:30 | 2023-06-10 19:45 | 42.4 | 22.2 | 1 | 69 | 0.9 | 18.7 | 71 | 0.8
2023-06-10 19:45 | 2023-06-10 20:00 | 44.4 | 21.8 | 0 | 68 | 0.9 | 18.3 | 68 | 0.9
2023-06-10 20:00 | 2023-06-10 20:15 | 48.3 | 18.8 | 0 | 49 | 0.6 | 17.7 | 50 | 0.6
2023-06-10 20:15 | 2023-06-10 20:30 | 51 | 28.9 | 0 | 62 | 0.2 | 17.3 | 63 | 0.2
2023-06-10 20:30 | 2023-06-10 20:45 | 53.2 | 13.4 | 0 | 14 | 0.6 | 17 | 11 | 0.5
2023-06-10 20:45 | 2023-06-10 21:00 | 56.7 | 29.1 | 0 | 43 | 0.6 | 16.8 | 35 | 0.6
2023-06-10 21:00 | 2023-06-10 21:15 | 59.1 | 9.1 | 0 | 46 | 0 | 16.4 | 52 | 0
2023-06-10 21:15 | 2023-06-10 21:30 | 59.9 | 20.3 | 0 | 42 | 0.2 | 16.3 | 34 | 0.1
2023-06-10 21:30 | 2023-06-10 21:45 | 60.3 | 16.6 | 0 | 16 | 0.7 | 16.2 | 13 | 0.6
2023-06-10 21:45 | 2023-06-10 22:00 | 58.8 | 20.7 | 0 | 26 | 0.7 | 16.3 | 22 | 0.6
2023-06-10 22:00 | 2023-06-10 22:15 | 56.1 | 22.3 | 0 | 27 | 1.1 | 16.3 | 22 | 1
2023-06-10 22:15 | 2023-06-10 22:30 | 55.9 | 20.9 | 0 | 26 | 1.2 | 16 | 21 | 1.1
2023-06-10 22:30 | 2023-06-10 22:45 | 57.7 | 19.2 | 0 | 26 | 0.8 | 15.6 | 21 | 0.8
2023-06-10 22:45 | 2023-06-10 23:00 | 59.7 | 21 | 0 | 28 | 0.8 | 15.3 | 20 | 0.8
2023-06-10 23:00 | 2023-06-10 23:15 | 63 | 21.1 | 0 | 4 | 0.9 | 14.9 | 5 | 0.8
2023-06-10 23:15 | 2023-06-10 23:30 | 65.4 | 20.2 | 0 | 1 | 1 | 14.7 | 2 | 0.9
2023-06-10 23:30 | 2023-06-10 23:45 | 66.8 | 23.5 | 0 | 342 | 0.7 | 14.5 | 344 | 0.6
2023-06-10 23:45 | 2023-06-11 | 66.4 | 13.6 | 0 | 21 | 0.2 | 14.6 | 19 | 0.2
2023-06-11 | 2023-06-11 00:15 | 67.8 | 17.5 | 0 | 332 | 0.4 | 14.4 | 336 | 0.3
2023-06-11 00:15 | 2023-06-11 00:30 | 67.7 | 17.7 | 0 | 12 | 0.5 | 14.7 | 9 | 0.5
2023-06-11 00:30 | 2023-06-11 00:45 | 67.6 | 18 | 0 | 348 | 0.3 | 14.7 | 349 | 0.3
2023-06-11 00:45 | 2023-06-11 01:00 | 67.7 | 16.2 | 0 | 201 | 0.1 | 14.6 | 200 | 0.1
2023-06-11 01:00 | 2023-06-11 01:15 | 66.3 | 14.7 | 0 | 222 | 0.7 | 14.7 | 225 | 0.7
2023-06-11 01:15 | 2023-06-11 01:30 | 65.4 | 18.8 | 0 | 209 | 1 | 14.9 | 213 | 1
2023-06-11 01:30 | 2023-06-11 01:45 | 68.2 | 24.1 | 0 | 61 | 0.4 | 14.3 | 68 | 0.4
2023-06-11 01:45 | 2023-06-11 02:00 | 70.2 | 36.9 | 0 | 197 | 0.4 | 14 | 200 | 0.3
2023-06-11 02:00 | 2023-06-11 02:15 | 66.9 | 21.6 | 0 | 206 | 0.4 | 14.7 | 208 | 0.4
2023-06-11 02:15 | 2023-06-11 02:30 | 67.1 | 53.3 | 0 | 71 | 0.6 | 14.7 | 71 | 0.3
2023-06-11 02:30 | 2023-06-11 02:45 | 70.5 | 18.7 | 0 | 75 | 0.8 | 14 | 76 | 0.7
2023-06-11 02:45 | 2023-06-11 03:00 | 70.1 | 14.4 | 0 | 47 | 0 | 14 | 56 | 0
2023-06-11 03:00 | 2023-06-11 03:15 | 69.6 | 20 | 0 | 80 | 0.2 | 14.1 | 84 | 0.2
2023-06-11 03:15 | 2023-06-11 03:30 | 71.4 | 15.8 | 0 | 103 | 0.1 | 13.7 | 103 | 0.1
2023-06-11 03:30 | 2023-06-11 03:45 | 72.5 | 13.8 | 0 | 69 | 0.1 | 13.6 | 68 | 0.1
2023-06-11 03:45 | 2023-06-11 04:00 | 74.7 | 9.4 | 0 | 82 | 0.2 | 13.1 | 82 | 0.2
2023-06-11 04:00 | 2023-06-11 04:15 | 77.2 | 10.3 | 0 | 81 | 0.2 | 12.6 | 80 | 0.2
2023-06-11 04:15 | 2023-06-11 04:30 | 77.4 | 22.4 | 1 | 78 | 0.4 | 12.5 | 71 | 0.4
2023-06-11 04:30 | 2023-06-11 04:45 | 74.2 | 20.1 | 6 | 69 | 0.8 | 12.4 | 72 | 0.7
2023-06-11 04:45 | 2023-06-11 05:00 | 74.8 | 21.2 | 12 | 69 | 1 | 12.2 | 71 | 0.9
2023-06-11 05:00 | 2023-06-11 05:15 | 77 | 20.2 | 17 | 62 | 0.8 | 11.7 | 63 | 0.7
2023-06-11 05:15 | 2023-06-11 05:30 | 77.3 | 33.5 | 45 | 98 | 0.4 | 11.8 | 99 | 0.4
2023-06-11 05:30 | 2023-06-11 05:45 | 74.4 | 33.9 | 63 | 140 | 0.3 | 12.5 | 137 | 0.2
2023-06-11 05:45 | 2023-06-11 06:00 | 71.6 | 25.7 | 45 | 115 | 0.6 | 13 | 114 | 0.5
2023-06-11 06:00 | 2023-06-11 06:15 | 70.1 | 22 | 134 | 114 | 0.6 | 13.3 | 117 | 0.6
2023-06-11 06:15 | 2023-06-11 06:30 | 64.1 | 27.8 | 334 | 26 | 0.8 | 14.5 | 21 | 0.7
2023-06-11 06:30 | 2023-06-11 06:45 | 62.8 | 30.3 | 357 | 356 | 0.6 | 14.8 | 0 | 0.5
2023-06-11 06:45 | 2023-06-11 07:00 | 65.7 | 32 | 318 | 13 | 1.1 | 14.8 | 8 | 0.9
2023-06-11 07:00 | 2023-06-11 07:15 | 64.7 | 30.9 | 450 | 14 | 1.2 | 15.1 | 16 | 1
2023-06-11 07:15 | 2023-06-11 07:30 | 63.3 | 39.2 | 371 | 46 | 0.9 | 15.5 | 51 | 0.7
2023-06-11 07:30 | 2023-06-11 07:45 | 65.1 | 33.4 | 282 | 88 | 1 | 15.5 | 89 | 0.8
2023-06-11 07:45 | 2023-06-11 08:00 | 66.8 | 41.4 | 351 | 48 | 1.1 | 15.5 | 52 | 0.8
2023-06-11 08:00 | 2023-06-11 08:15 | 65.2 | 34.7 | 369 | 55 | 1.2 | 15.6 | 52 | 1
2023-06-11 08:15 | 2023-06-11 08:30 | 64.4 | 31.9 | 304 | 61 | 1.2 | 15.7 | 63 | 1.1
2023-06-11 08:30 | 2023-06-11 08:45 | 66 | 41.4 | 452 | 66 | 1.3 | 15.8 | 64 | 1
2023-06-11 08:45 | 2023-06-11 09:00 | 61.8 | 33.5 | 410 | 39 | 1.2 | 16.2 | 34 | 1
2023-06-11 09:00 | 2023-06-11 09:15 | 58.7 | 38.4 | 396 | 81 | 1 | 16.5 | 86 | 0.8
2023-06-11 09:15 | 2023-06-11 09:30 | 60.8 | 28.4 | 358 | 66 | 1.4 | 16.5 | 69 | 1.2
2023-06-11 09:30 | 2023-06-11 09:45 | 62.6 | 27.9 | 379 | 49 | 1.4 | 16.6 | 52 | 1.2
2023-06-11 09:45 | 2023-06-11 10:00 | 62.3 | 28.6 | 390 | 64 | 1.4 | 16.7 | 66 | 1.2
2023-06-11 10:00 | 2023-06-11 10:15 | 60.1 | 38 | 424 | 58 | 1.2 | 17.2 | 63 | 0.9
2023-06-11 10:15 | 2023-06-11 10:30 | 58.4 | 36.1 | 557 | 48 | 1.3 | 17.6 | 49 | 1
2023-06-11 10:30 | 2023-06-11 10:45 | 57.1 | 32.9 |  | 50 | 1.8 | 17.9 | 54 | 1.5 |  |  | AE
2023-06-11 10:45 | 2023-06-11 11:00 | 55.1 | 25.2 | 487 | 64 | 1.9 | 18 | 67 | 1.7
2023-06-11 11:00 | 2023-06-11 11:15 | 54.1 | 26.9 |  | 50 | 1.7 | 18.6 | 51 | 1.5 |  |  | AE
2023-06-11 11:15 | 2023-06-11 11:30 | 56.8 | 29.7 | 538 | 40 | 1.8 | 18.4 | 39 | 1.6
2023-06-11 11:30 | 2023-06-11 11:45 | 55.4 | 24.8 | 416 | 73 | 2 | 18.4 | 74 | 1.8
2023-06-11 11:45 | 2023-06-11 12:00 | 55.9 | 28.5 | 258 | 51 | 1.3 | 18.3 | 55 | 1.1
2023-06-11 12:00 | 2023-06-11 12:15 | 56.1 | 28.7 | 165 | 63 | 1.4 | 18.2 | 67 | 1.2
2023-06-11 12:15 | 2023-06-11 12:30 | 55.8 | 24.6 | 245 | 52 | 1.6 | 18.4 | 56 | 1.5
2023-06-11 12:30 | 2023-06-11 12:45 | 56 | 29.1 | 261 | 57 | 1.6 | 18.5 | 59 | 1.4
2023-06-11 12:45 | 2023-06-11 13:00 | 55.8 | 27 | 148 | 54 | 1.2 | 18.7 | 55 | 1
2023-06-11 13:00 | 2023-06-11 13:15 | 55.8 | 27.5 | 182 | 59 | 1.7 | 18.4 | 61 | 1.5
2023-06-11 13:15 | 2023-06-11 13:30 | 56.2 | 25.7 | 173 | 64 | 1.4 | 18.4 | 67 | 1.3
2023-06-11 13:30 | 2023-06-11 13:45 | 55.3 | 28.3 | 207 | 46 | 1.3 | 18.7 | 46 | 1.1
2023-06-11 13:45 | 2023-06-11 14:00 | 55.5 | 28.7 | 230 | 51 | 1.2 | 18.8 | 55 | 1.1
2023-06-11 14:00 | 2023-06-11 14:15 | 55.6 | 33.2 | 123 | 56 | 1.6 | 18.7 | 58 | 1.3
2023-06-11 14:15 | 2023-06-11 14:30 | 56.1 | 27.2 | 42 | 56 | 0.9 | 18.4 | 60 | 0.8
2023-06-11 14:30 | 2023-06-11 14:45 | 58.4 | 25.9 | 16 | 45 | 0.7 | 18.3 | 50 | 0.6
2023-06-11 14:45 | 2023-06-11 15:00 | 62.2 | 51.2 | 6 | 302 | 0.6 | 17.8 | 251 | 0.3
2023-06-11 15:00 | 2023-06-11 15:15 | 74.1 | 31.3 | 6 | 277 | 1.9 | 14.9 | 253 | 1.6
2023-06-11 15:15 | 2023-06-11 15:30 | 78.2 | 41.8 | 18 | 217 | 1 | 14.5 | 217 | 0.7
2023-06-11 15:30 | 2023-06-11 15:45 | 82.1 | 31.8 | 80 | 102 | 1.4 | 14.5 | 95 | 1.2
2023-06-11 15:45 | 2023-06-11 16:00 | 81.2 | 23.3 | 105 | 123 | 1.8 | 15.2 | 124 | 1.7
2023-06-11 16:00 | 2023-06-11 16:15 | 79.7 | 26.6 | 144 | 125 | 1.9 | 15.9 | 125 | 1.7
2023-06-11 16:15 | 2023-06-11 16:30 | 78.6 | 66.8 | 141 | 260 | 0.9 | 16.1 | 239 | 0.3
2023-06-11 16:30 | 2023-06-11 16:45 | 74.5 | 34.3 | 120 | 279 | 0.9 | 15.9 | 275 | 0.8
2023-06-11 16:45 | 2023-06-11 17:00 | 72.6 | 23.2 | 153 | 247 | 1.3 | 16.3 | 242 | 1.2
2023-06-11 17:00 | 2023-06-11 17:15 | 70.7 | 30.9 | 163 | 238 | 0.8 | 16.6 | 241 | 0.6
2023-06-11 17:15 | 2023-06-11 17:30 | 68.5 | 34.2 | 118 | 270 | 0.5 | 16.8 | 260 | 0.4
2023-06-11 17:30 | 2023-06-11 17:45 | 69.6 | 27.1 | 115 | 265 | 1.2 | 16.8 | 254 | 1.1
2023-06-11 17:45 | 2023-06-11 18:00 | 73.2 | 15.4 | 66 | 240 | 1.8 | 16.7 | 239 | 1.7
2023-06-11 18:00 | 2023-06-11 18:15 | 72.9 | 21.9 | 36 | 253 | 1 | 16.7 | 245 | 0.9
2023-06-11 18:15 | 2023-06-11 18:30 | 72 | 31.7 | 41 | 117 | 0.4 | 16.7 | 119 | 0.3
2023-06-11 18:30 | 2023-06-11 18:45 | 73.1 | 49.1 | 29 | 180 | 0.6 | 16.7 | 183 | 0.3
2023-06-11 18:45 | 2023-06-11 19:00 | 71 | 34.7 | 15 | 130 | 0.8 | 16.6 | 126 | 0.7
2023-06-11 19:00 | 2023-06-11 19:15 | 69.1 | 26.6 | 8 | 110 | 0.9 | 16.6 | 115 | 0.8
2023-06-11 19:15 | 2023-06-11 19:30 | 70.4 | 43.3 | 1 | 184 | 0.5 | 16.6 | 201 | 0.3
2023-06-11 19:30 | 2023-06-11 19:45 | 72.8 | 20 | 0 | 239 | 1.3 | 16.5 | 230 | 1.2
2023-06-11 19:45 | 2023-06-11 20:00 | 73.3 | 14.2 | 0 | 216 | 1.1 | 16.5 | 216 | 1.1
2023-06-11 20:00 | 2023-06-11 20:15 | 79.5 | 14.9 | 0 | 216 | 1.5 | 16 | 218 | 1.4
2023-06-11 20:15 | 2023-06-11 20:30 | 82.7 | 47.3 | 0 | 208 | 1.3 | 15.4 | 212 | 0.8
2023-06-11 20:30 | 2023-06-11 20:45 | 85.7 | 61.1 | 0 | 156 | 0.9 | 15 | 195 | 0.3
2023-06-11 20:45 | 2023-06-11 21:00 | 85.7 | 15.7 | 0 | 213 | 1.2 | 15 | 215 | 1.2
2023-06-11 21:00 | 2023-06-11 21:15 | 83.4 | 19.2 | 0 | 215 | 0.9 | 14.8 | 216 | 0.8
2023-06-11 21:15 | 2023-06-11 21:30 | 83.9 | 13.8 | 0 | 217 | 1.8 | 14.6 | 218 | 1.7
2023-06-11 21:30 | 2023-06-11 21:45 | 81.7 | 44.9 | 0 | 175 | 1.1 | 14.5 | 190 | 0.8
2023-06-11 21:45 | 2023-06-11 22:00 | 82 | 66.1 | 0 | 349 | 1.1 | 14.1 | 319 | 0.3
2023-06-11 22:00 | 2023-06-11 22:15 | 82.7 | 11.8 | 0 | 241 | 1.7 | 14 | 237 | 1.6
2023-06-11 22:15 | 2023-06-11 22:30 | 81.4 | 13.9 | 0 | 226 | 2.7 | 13.9 | 226 | 2.6
2023-06-11 22:30 | 2023-06-11 22:45 | 80.4 | 20.9 | 0 | 218 | 1.7 | 13.8 | 222 | 1.5
2023-06-11 22:45 | 2023-06-11 23:00 | 81.5 | 53.3 | 0 | 304 | 1 | 13.6 | 248 | 0.5
2023-06-11 23:00 | 2023-06-11 23:15 | 79.8 | 39.2 | 0 | 206 | 0.6 | 13.7 | 215 | 0.5
2023-06-11 23:15 | 2023-06-11 23:30 | 80.4 | 17 | 0 | 100 | 0.6 | 13.7 | 101 | 0.6
2023-06-11 23:30 | 2023-06-11 23:45 | 82.8 | 15.2 | 0 | 66 | 0.4 | 13.5 | 65 | 0.4
2023-06-11 23:45 | 2023-06-12 | 86.8 | 25.3 | 0 | 45 | 0.6 | 13.2 | 43 | 0.6
2023-06-12 | 2023-06-12 00:15 | 88 | 20 | 0 | 358 | 0.7 | 12.9 | 0 | 0.6
2023-06-12 00:15 | 2023-06-12 00:30 | 89.1 | 16.9 | 0 | 28 | 0.3 | 12.9 | 22 | 0.3
2023-06-12 00:30 | 2023-06-12 00:45 | 88.5 | 18.8 | 0 | 72 | 0.4 | 13 | 70 | 0.4
2023-06-12 00:45 | 2023-06-12 01:00 | 87.8 | 42.8 | 0 | 15 | 0.4 | 13 | 27 | 0.2
2023-06-12 01:00 | 2023-06-12 01:15 | 86.7 | 44 | 0 | 170 | 0.3 | 13.2 | 157 | 0.2
2023-06-12 01:15 | 2023-06-12 01:30 | 85.7 | 15.9 | 0 | 109 | 0.3 | 13.4 | 109 | 0.3
2023-06-12 01:30 | 2023-06-12 01:45 | 86.2 | 44.4 | 0 | 165 | 0.4 | 13.5 | 174 | 0.2
2023-06-12 01:45 | 2023-06-12 02:00 | 85.5 | 46.2 | 0 | 148 | 0.6 | 13.6 | 152 | 0.3
2023-06-12 02:00 | 2023-06-12 02:15 | 86.2 | 28.3 | 0 | 114 | 0.6 | 13.5 | 118 | 0.5
2023-06-12 02:15 | 2023-06-12 02:30 | 87.5 | 41.6 | 0 | 140 | 0.6 | 13.4 | 132 | 0.4
2023-06-12 02:30 | 2023-06-12 02:45 | 88.8 | 34.6 | 0 | 228 | 0.6 | 13.3 | 225 | 0.4
2023-06-12 02:45 | 2023-06-12 03:00 | 89.5 | 48.4 | 0 | 175 | 0.5 | 13.2 | 176 | 0.3
2023-06-12 03:00 | 2023-06-12 03:15 | 88.2 | 50 | 0 | 184 | 0.3 | 13 | 184 | 0.2
2023-06-12 03:15 | 2023-06-12 03:30 | 82.8 | 23.7 | 0 | 213 | 1 | 13.1 | 213 | 1
2023-06-12 03:30 | 2023-06-12 03:45 | 84.5 | 23.2 | 0 | 212 | 1 | 13 | 214 | 0.9
2023-06-12 03:45 | 2023-06-12 04:00 | 84.4 | 26.5 | 0 | 215 | 0.7 | 12.9 | 217 | 0.6
2023-06-12 04:00 | 2023-06-12 04:15 | 85 | 19.1 | 0 | 212 | 1.1 | 12.8 | 215 | 1
2023-06-12 04:15 | 2023-06-12 04:30 | 84.2 | 30.8 | 1 | 208 | 0.8 | 12.8 | 212 | 0.7
2023-06-12 04:30 | 2023-06-12 04:45 | 81.8 | 29.3 | 3 | 125 | 1.2 | 12.9 | 124 | 1
2023-06-12 04:45 | 2023-06-12 05:00 | 79.6 | 47.7 | 9 | 148 | 1.1 | 12.9 | 142 | 0.7
2023-06-12 05:00 | 2023-06-12 05:15 | 79.2 | 23.8 | 24 | 214 | 1 | 13 | 215 | 0.9
2023-06-12 05:15 | 2023-06-12 05:30 | 79.3 | 27.4 | 41 | 210 | 0.8 | 13 | 215 | 0.7
2023-06-12 05:30 | 2023-06-12 05:45 | 79.5 | 24.5 | 42 | 204 | 0.5 | 13.1 | 210 | 0.5
2023-06-12 05:45 | 2023-06-12 06:00 | 79.2 | 21.8 | 55 | 208 | 0.3 | 13.2 | 208 | 0.2
2023-06-12 06:00 | 2023-06-12 06:15 | 77.9 | 19.8 | 109 | 215 | 0.7 | 13.4 | 217 | 0.6
2023-06-12 06:15 | 2023-06-12 06:30 | 76.7 | 24.1 | 120 | 201 | 0.3 | 13.7 | 207 | 0.3
2023-06-12 06:30 | 2023-06-12 06:45 | 75.1 | 31.2 | 141 | 132 | 0.6 | 14.1 | 124 | 0.5
2023-06-12 06:45 | 2023-06-12 07:00 | 73.2 | 44.8 | 167 | 130 | 0.5 | 14.5 | 133 | 0.3
2023-06-12 07:00 | 2023-06-12 07:15 | 69.2 | 36.1 | 242 | 131 | 1.1 | 15 | 127 | 0.8
2023-06-12 07:15 | 2023-06-12 07:30 | 66.1 | 30.4 | 397 | 212 | 0.7 | 15.6 | 214 | 0.6
2023-06-12 07:30 | 2023-06-12 07:45 | 60.8 | 30.7 | 596 | 214 | 1 | 16.9 | 215 | 0.9
2023-06-12 07:45 | 2023-06-12 08:00 | 57.2 | 52.2 | 414 | 183 | 1.4 | 17.5 | 188 | 0.8
2023-06-12 08:00 | 2023-06-12 08:15 | 57.5 | 25.3 | 558 | 213 | 1.6 | 17.7 | 215 | 1.5
2023-06-12 08:15 | 2023-06-12 08:30 | 55.1 | 50.8 | 646 | 192 | 1.1 | 18.2 | 189 | 0.7
2023-06-12 08:30 | 2023-06-12 08:45 | 53.8 | 59.4 | 581 | 159 | 1.1 | 18.2 | 171 | 0.5
2023-06-12 08:45 | 2023-06-12 09:00 | 50.6 | 32.2 | 839 | 111 | 1.2 | 19.3 | 116 | 1
2023-06-12 09:00 | 2023-06-12 09:15 | 51.4 | 46 | 318 | 195 | 1.2 | 19.1 | 198 | 0.8
2023-06-12 09:15 | 2023-06-12 09:30 | 49.4 | 51.3 | 821 | 142 | 1.3 | 19.9 | 137 | 0.7
2023-06-12 09:30 | 2023-06-12 09:45 | 47 | 40.6 | 1134 | 120 | 1.9 | 20.4 | 122 | 1.4
2023-06-12 09:45 | 2023-06-12 10:00 | 49 | 24.9 | 508 | 120 | 2.3 | 20 | 121 | 2.1
2023-06-12 10:00 | 2023-06-12 10:15 | 54.6 | 26.7 | 117 | 115 | 2 | 18.5 | 116 | 1.7
2023-06-12 10:15 | 2023-06-12 10:30 | 55.8 | 23.4 | 45 | 122 | 2.1 | 18 | 121 | 2
2023-06-12 10:30 | 2023-06-12 10:45 | 60.2 | 26.6 | 18 | 121 | 1.3 | 17.5 | 120 | 1.2
2023-06-12 10:45 | 2023-06-12 11:00 | 64 | 26.8 | 20 | 106 | 1.6 | 16.8 | 107 | 1.4
2023-06-12 11:00 | 2023-06-12 11:15 | 64.7 | 29.3 | 18 | 105 | 1.6 | 16.5 | 107 | 1.4
2023-06-12 11:15 | 2023-06-12 11:30 | 71.1 | 35.9 | 23 | 128 | 2.2 | 15.7 | 125 | 1.8
2023-06-12 11:30 | 2023-06-12 11:45 | 65.9 | 49.8 | 44 | 148 | 1.8 | 14.6 | 141 | 1.1
2023-06-12 11:45 | 2023-06-12 12:00 | 73.5 | 26.5 | 115 | 101 | 2.2 | 14 | 102 | 1.9
2023-06-12 12:00 | 2023-06-12 12:15 | 72.4 | 27.8 | 214 | 93 | 2 | 14.8 | 92 | 1.8
2023-06-12 12:15 | 2023-06-12 12:30 | 63.8 | 29.2 | 271 | 114 | 1.9 | 15.9 | 116 | 1.7
2023-06-12 12:30 | 2023-06-12 12:45 | 59.3 | 28.1 | 287 | 123 | 1.9 | 16.4 | 121 | 1.7
2023-06-12 12:45 | 2023-06-12 13:00 | 59.1 | 50.3 | 289 | 183 | 1.4 | 16.4 | 179 | 0.9
2023-06-12 13:00 | 2023-06-12 13:15 | 61.4 | 36.7 | 215 | 203 | 0.8 | 15.7 | 210 | 0.7
2023-06-12 13:15 | 2023-06-12 13:30 | 61.6 | 29.1 | 125 | 211 | 1.2 | 15.1 | 215 | 1.1
2023-06-12 13:30 | 2023-06-12 13:45 | 66.1 | 19.3 | 129 | 217 | 1.4 | 14.2 | 217 | 1.4
2023-06-12 13:45 | 2023-06-12 14:00 | 69.3 | 18 | 150 | 225 | 1.3 | 13.7 | 225 | 1.2
2023-06-12 14:00 | 2023-06-12 14:15 | 73.1 | 19.1 | 147 | 203 | 1.1 | 13.9 | 213 | 1
2023-06-12 14:15 | 2023-06-12 14:30 | 75.7 | 13.9 | 162 | 216 | 1.7 | 13.9 | 216 | 1.6
2023-06-12 14:30 | 2023-06-12 14:45 | 75.1 | 36.7 | 143 | 138 | 0.9 | 14.6 | 126 | 0.7
2023-06-12 14:45 | 2023-06-12 15:00 | 74 | 40.8 | 122 | 134 | 1 | 14.2 | 135 | 0.7
2023-06-12 15:00 | 2023-06-12 15:15 | 70.8 | 29.5 | 120 | 115 | 0.8 | 14.4 | 115 | 0.7
2023-06-12 15:15 | 2023-06-12 15:30 | 70.1 | 45.5 | 137 | 182 | 1.2 | 14.5 | 202 | 0.8
2023-06-12 15:30 | 2023-06-12 15:45 | 74.1 | 15.3 | 142 | 217 | 1.4 | 14.1 | 217 | 1.4
2023-06-12 15:45 | 2023-06-12 16:00 | 72.1 | 62.7 | 138 | 83 | 0.8 | 14.2 | 123 | 0.2
2023-06-12 16:00 | 2023-06-12 16:15 | 70.2 | 63.4 | 123 | 31 | 0.6 | 14.5 | 69 | 0.2
2023-06-12 16:15 | 2023-06-12 16:30 | 72.1 | 49.6 | 112 | 138 | 0.8 | 14.4 | 138 | 0.4
2023-06-12 16:30 | 2023-06-12 16:45 | 68.7 | 36.7 | 109 | 132 | 0.8 | 14.3 | 126 | 0.6
2023-06-12 16:45 | 2023-06-12 17:00 | 68.6 | 28.8 | 107 | 115 | 0.9 | 14.4 | 115 | 0.8
2023-06-12 17:00 | 2023-06-12 17:15 | 68.2 | 41.9 | 97 | 142 | 0.7 | 14.4 | 136 | 0.5
2023-06-12 17:15 | 2023-06-12 17:30 | 66.2 | 30.4 | 91 | 124 | 0.6 | 14.4 | 121 | 0.5
2023-06-12 17:30 | 2023-06-12 17:45 | 67 | 58.8 | 90 | 188 | 0.6 | 14.4 | 202 | 0.2
2023-06-12 17:45 | 2023-06-12 18:00 | 67.2 | 18 | 75 | 232 | 0.7 | 14.3 | 236 | 0.6
2023-06-12 18:00 | 2023-06-12 18:15 | 67.7 | 56.7 | 61 | 301 | 0.4 | 14.4 | 259 | 0.1
2023-06-12 18:15 | 2023-06-12 18:30 | 67.5 | 34.2 | 48 | 171 | 0.1 | 14.4 | 124 | 0
2023-06-12 18:30 | 2023-06-12 18:45 | 68 | 19.7 | 39 | 95 | 0.2 | 14.4 | 99 | 0.2
2023-06-12 18:45 | 2023-06-12 19:00 | 67.8 | 43.5 | 26 | 202 | 0.4 | 14.3 | 216 | 0.3
2023-06-12 19:00 | 2023-06-12 19:15 | 68.9 | 28.6 | 11 | 244 | 0.4 | 14.2 | 236 | 0.3
2023-06-12 19:15 | 2023-06-12 19:30 | 71.5 | 20.9 | 3 | 291 | 0.2 | 14 | 291 | 0.2
2023-06-12 19:30 | 2023-06-12 19:45 | 72.2 | 22.4 | 1 | 34 | 0 | 14 | 33 | 0
2023-06-12 19:45 | 2023-06-12 20:00 | 75.2 | 14.6 | 0 | 83 | 0.3 | 13.8 | 84 | 0.3
2023-06-12 20:00 | 2023-06-12 20:15 | 76.8 | 17.8 | 0 | 68 | 0.5 | 13.6 | 67 | 0.5
2023-06-12 20:15 | 2023-06-12 20:30 | 78 | 21.5 | 0 | 58 | 0.7 | 13.3 | 57 | 0.6
2023-06-12 20:30 | 2023-06-12 20:45 | 78.1 | 19.8 | 0 | 65 | 0.4 | 13.2 | 70 | 0.3
2023-06-12 20:45 | 2023-06-12 21:00 | 79.3 | 19.7 | 0 | 77 | 0.8 | 13 | 77 | 0.7
2023-06-12 21:00 | 2023-06-12 21:15 | 79.2 | 24.1 | 0 | 105 | 0.5 | 13 | 109 | 0.4
2023-06-12 21:15 | 2023-06-12 21:30 | 80.9 | 18.7 | 0 | 54 | 0.1 | 12.6 | 53 | 0.1
2023-06-12 21:30 | 2023-06-12 21:45 | 81.4 | 10 | 0 | 218 | 0.1 | 12.5 | 220 | 0.1
2023-06-12 21:45 | 2023-06-12 22:00 | 79.4 | 15.2 | 0 | 213 | 0.4 | 12.9 | 213 | 0.4
2023-06-12 22:00 | 2023-06-12 22:15 | 78.5 | 49.5 | 0 | 162 | 0.5 | 13 | 146 | 0.3
2023-06-12 22:15 | 2023-06-12 22:30 | 79.1 | 25 | 0 | 128 | 0.6 | 12.9 | 124 | 0.5
2023-06-12 22:30 | 2023-06-12 22:45 | 79.3 | 36.8 | 0 | 179 | 0.3 | 12.8 | 184 | 0.2
2023-06-12 22:45 | 2023-06-12 23:00 | 80.1 | 25.3 | 0 | 115 | 0.5 | 12.7 | 112 | 0.4
2023-06-12 23:00 | 2023-06-12 23:15 | 81.3 | 46.3 | 0 | 182 | 0.5 | 12.6 | 183 | 0.3
2023-06-12 23:15 | 2023-06-12 23:30 | 82.3 | 19.9 | 0 | 215 | 0.8 | 12.4 | 215 | 0.7
2023-06-12 23:30 | 2023-06-12 23:45 | 83.1 | 31.9 | 0 | 218 | 0.4 | 12.3 | 218 | 0.3
2023-06-12 23:45 | 2023-06-13 | 83.6 | 20 | 0 | 216 | 0.4 | 12.2 | 217 | 0.4
2023-06-13 | 2023-06-13 00:15 | 83.9 | 35.1 | 0 | 194 | 0.2 | 12.1 | 202 | 0.2
2023-06-13 00:15 | 2023-06-13 00:30 | 84.8 | 2.7 | 0 | 76 | 0 | 12 | 75 | 0
2023-06-13 00:30 | 2023-06-13 00:45 | 86.3 | 3 | 0 | 97 | 0 | 11.7 | 97 | 0
2023-06-13 00:45 | 2023-06-13 01:00 | 87.2 | 0 | 0 | 0 | 0 | 11.5 | 0 | 0
2023-06-13 01:00 | 2023-06-13 01:15 | 87 | 26.6 | 0 | 228 | 0.4 | 11.7 | 231 | 0.3
2023-06-13 01:15 | 2023-06-13 01:30 | 85.4 | 32 | 0 | 107 | 0.1 | 11.8 | 106 | 0.1
2023-06-13 01:30 | 2023-06-13 01:45 | 86.5 | 22.2 | 0 | 275 | 0.2 | 11.7 | 269 | 0.2
2023-06-13 01:45 | 2023-06-13 02:00 | 87 | 5.7 | 0 | 64 | 0 | 11.5 | 66 | 0
2023-06-13 02:00 | 2023-06-13 02:15 | 88 | 4.3 | 0 | 111 | 0.2 | 11.3 | 112 | 0.2
2023-06-13 02:15 | 2023-06-13 02:30 | 89.1 | 24.8 | 0 | 148 | 0.1 | 11.1 | 151 | 0
2023-06-13 02:30 | 2023-06-13 02:45 | 87.5 | 45.1 | 0 | 79 | 0.2 | 11.2 | 70 | 0.1
2023-06-13 02:45 | 2023-06-13 03:00 | 90 | 9.6 | 0 | 86 | 0.2 | 10.9 | 87 | 0.2
2023-06-13 03:00 | 2023-06-13 03:15 | 90.6 | 14 | 0 | 74 | 0.1 | 10.9 | 71 | 0.1
2023-06-13 03:15 | 2023-06-13 03:30 | 90.9 | 18.1 | 0 | 102 | 0.2 | 11 | 107 | 0.1
2023-06-13 03:30 | 2023-06-13 03:45 | 90.5 | 0.1 | 0 | 137 | 0 | 10.9 | 138 | 0
2023-06-13 03:45 | 2023-06-13 04:00 | 91 | 1.9 | 0 | 100 | 0 | 10.9 | 101 | 0
2023-06-13 04:00 | 2023-06-13 04:15 | 91.6 | 0 | 0 | 0 | 0 | 10.9 | 0 | 0
2023-06-13 04:15 | 2023-06-13 04:30 | 92.2 | 0 | 1 | 0 | 0 | 11 | 0 | 0
2023-06-13 04:30 | 2023-06-13 04:45 | 92 | 0 | 4 | 0 | 0 | 11 | 0 | 0
2023-06-13 04:45 | 2023-06-13 05:00 | 91 | 13.2 | 13 | 326 | 0.1 | 11.1 | 327 | 0.1
2023-06-13 05:00 | 2023-06-13 05:15 | 90.9 | 20.5 | 23 | 348 | 0.4 | 11.3 | 351 | 0.4
2023-06-13 05:15 | 2023-06-13 05:30 | 89.7 | 18.1 | 41 | 3 | 0.8 | 11.5 | 2 | 0.7
2023-06-13 05:30 | 2023-06-13 05:45 | 89.1 | 19 | 43 | 347 | 1 | 11.7 | 348 | 1
2023-06-13 05:45 | 2023-06-13 06:00 | 88.1 | 20.7 | 69 | 10 | 0.7 | 11.9 | 6 | 0.6
2023-06-13 06:00 | 2023-06-13 06:15 | 87.1 | 19.6 | 92 | 347 | 0.7 | 12 | 349 | 0.7
2023-06-13 06:15 | 2023-06-13 06:30 | 85.9 | 21.4 | 105 | 356 | 0.6 | 12.2 | 356 | 0.5
2023-06-13 06:30 | 2023-06-13 06:45 | 84.7 | 18.7 | 113 | 354 | 0.8 | 12.3 | 354 | 0.8
2023-06-13 06:45 | 2023-06-13 07:00 | 84.5 | 17.3 | 91 | 11 | 0.6 | 12.4 | 9 | 0.6
2023-06-13 07:00 | 2023-06-13 07:15 | 83.6 | 19.7 | 85 | 349 | 0.8 | 12.5 | 352 | 0.7
2023-06-13 07:15 | 2023-06-13 07:30 | 81.5 | 20.7 | 138 | 355 | 0.8 | 12.6 | 355 | 0.8
2023-06-13 07:30 | 2023-06-13 07:45 | 79.9 | 17.3 | 188 | 359 | 0.6 | 12.8 | 359 | 0.6
2023-06-13 07:45 | 2023-06-13 08:00 | 76.5 | 27.5 | 313 | 313 | 0.3 | 13.4 | 316 | 0.2
2023-06-13 08:00 | 2023-06-13 08:15 | 74 | 53.2 | 332 | 351 | 0.5 | 13.7 | 359 | 0.2
2023-06-13 08:15 | 2023-06-13 08:30 | 72.4 | 38.6 | 305 | 270 | 0.3 | 14 | 249 | 0.1
2023-06-13 08:30 | 2023-06-13 08:45 | 69.1 | 35.4 | 331 | 33 | 0.4 | 14.4 | 35 | 0.3
2023-06-13 08:45 | 2023-06-13 09:00 | 68.7 | 59.6 | 313 | 309 | 0.5 | 14.3 | 311 | 0.2
2023-06-13 09:00 | 2023-06-13 09:15 | 65.3 | 41.3 | 318 | 64 | 0.9 | 14.8 | 68 | 0.6
2023-06-13 09:15 | 2023-06-13 09:30 | 65.4 | 24.9 | 149 | 60 | 1.3 | 14.4 | 64 | 1.1
2023-06-13 09:30 | 2023-06-13 09:45 | 66.3 | 27.3 | 145 | 33 | 1.8 | 13.8 | 32 | 1.6
2023-06-13 09:45 | 2023-06-13 10:00 | 68.5 | 23 | 204 | 18 | 2 | 13.4 | 15 | 1.8
2023-06-13 10:00 | 2023-06-13 10:15 | 75.3 | 26.8 | 165 | 34 | 1.2 | 13.3 | 30 | 1.1
2023-06-13 10:15 | 2023-06-13 10:30 | 77.7 | 27.9 | 186 | 45 | 1.3 | 13 | 47 | 1.2
2023-06-13 10:30 | 2023-06-13 10:45 | 75.7 | 23.4 | 194 | 53 | 1.4 | 13.1 | 55 | 1.3
2023-06-13 10:45 | 2023-06-13 11:00 | 73.8 | 29.8 | 189 | 43 | 1.6 | 13 | 45 | 1.3
2023-06-13 11:00 | 2023-06-13 11:15 | 77.9 | 30.5 | 158 | 42 | 1.5 | 12.7 | 42 | 1.3
2023-06-13 11:15 | 2023-06-13 11:30 | 80.7 | 23.7 | 165 | 58 | 1.2 | 12.5 | 60 | 1.1
2023-06-13 11:30 | 2023-06-13 11:45 | 82 | 23.1 | 182 | 61 | 1.3 | 12.5 | 64 | 1.2
2023-06-13 11:45 | 2023-06-13 12:00 | 82.3 | 31.9 | 201 | 51 | 1.2 | 12.5 | 54 | 1
2023-06-13 12:00 | 2023-06-13 12:15 | 82.6 | 26.4 | 174 | 5 | 1.4 | 12.3 | 2 | 1.3
2023-06-13 12:15 | 2023-06-13 12:30 | 84 | 24.1 | 194 | 360 | 1.3 | 12.1 | 358 | 1.2
2023-06-13 12:30 | 2023-06-13 12:45 | 85.4 | 27.2 | 210 | 0 | 0.8 | 12.3 | 358 | 0.7
2023-06-13 12:45 | 2023-06-13 13:00 | 83.9 | 29.2 | 244 | 329 | 0.7 | 12.5 | 336 | 0.6
2023-06-13 13:00 | 2023-06-13 13:15 | 82.1 | 26.5 | 241 | 349 | 1 | 12.8 | 354 | 0.9
2023-06-13 13:15 | 2023-06-13 13:30 | 81.9 | 41.5 | 270 | 300 | 0.8 | 13.3 | 294 | 0.6
2023-06-13 13:30 | 2023-06-13 13:45 | 79.1 | 23.3 | 306 | 306 | 1.1 | 13.4 | 309 | 1
2023-06-13 13:45 | 2023-06-13 14:00 | 77.8 | 33 | 402 | 265 | 0.9 | 14.3 | 259 | 0.8
2023-06-13 14:00 | 2023-06-13 14:15 | 72.7 | 34 | 737 | 266 | 1.6 | 14.9 | 256 | 1.3
2023-06-13 14:15 | 2023-06-13 14:30 | 69.8 | 35.7 | 403 | 277 | 1.6 | 15 | 268 | 1.3
2023-06-13 14:30 | 2023-06-13 14:45 | 67.2 | 23.6 | 522 | 244 | 1.8 | 15.4 | 238 | 1.6
2023-06-13 14:45 | 2023-06-13 15:00 | 63.1 | 31.5 | 787 | 271 | 1.4 | 16.3 | 263 | 1.2
2023-06-13 15:00 | 2023-06-13 15:15 | 60.1 | 34.8 | 750 | 278 | 1.2 | 17 | 269 | 1
2023-06-13 15:15 | 2023-06-13 15:30 | 57.2 | 31.1 | 664 | 264 | 1.6 | 17.3 | 252 | 1.4
2023-06-13 15:30 | 2023-06-13 15:45 | 51.8 | 42.1 | 594 | 295 | 1.5 | 17.7 | 296 | 1.1
2023-06-13 15:45 | 2023-06-13 16:00 | 52.3 | 32.5 | 572 | 262 | 1.5 | 17.6 | 258 | 1.2
2023-06-13 16:00 | 2023-06-13 16:15 | 51.9 | 32.1 | 438 | 328 | 1 | 17.8 | 330 | 0.9
2023-06-13 16:15 | 2023-06-13 16:30 | 50.5 | 26.6 | 237 | 336 | 0.8 | 17.6 | 340 | 0.7
2023-06-13 16:30 | 2023-06-13 16:45 | 45.2 | 30.8 | 353 | 4 | 1 | 18.3 | 357 | 0.9
2023-06-13 16:45 | 2023-06-13 17:00 | 42.5 | 36.5 | 196 | 353 | 1.1 | 18.7 | 357 | 0.8
2023-06-13 17:00 | 2023-06-13 17:15 | 42.4 | 32.8 | 68 | 318 | 0.9 | 18.9 | 323 | 0.8
2023-06-13 17:15 | 2023-06-13 17:30 | 44 | 34.4 | 54 | 345 | 0.9 | 18.6 | 350 | 0.7
2023-06-13 17:30 | 2023-06-13 17:45 | 44.1 | 24.2 | 53 | 357 | 0.7 | 18.5 | 356 | 0.6
2023-06-13 17:45 | 2023-06-13 18:00 | 45.1 | 49.1 | 58 | 32 | 0.5 | 18.5 | 24 | 0.3
2023-06-13 18:00 | 2023-06-13 18:15 | 44.5 | 49.1 | 69 | 2 | 0.7 | 18.6 | 14 | 0.4
2023-06-13 18:15 | 2023-06-13 18:30 | 43 | 39.7 | 64 | 102 | 0.5 | 18.7 | 101 | 0.4
2023-06-13 18:30 | 2023-06-13 18:45 | 45.5 | 17.6 | 39 | 88 | 0.7 | 18.7 | 88 | 0.6
2023-06-13 18:45 | 2023-06-13 19:00 | 48.3 | 21.5 | 25 | 72 | 0.8 | 18.2 | 72 | 0.7
2023-06-13 19:00 | 2023-06-13 19:15 | 49.8 | 18.7 | 14 | 72 | 0.6 | 17.7 | 72 | 0.6
2023-06-13 19:15 | 2023-06-13 19:30 | 50.6 | 18.4 | 5 | 67 | 0.6 | 17.2 | 67 | 0.6
2023-06-13 19:30 | 2023-06-13 19:45 | 51.1 | 21.2 | 1 | 87 | 0.3 | 16.7 | 84 | 0.3
2023-06-13 19:45 | 2023-06-13 20:00 | 51.5 | 24.9 | 0 | 94 | 0.4 | 16.6 | 100 | 0.3
2023-06-13 20:00 | 2023-06-13 20:15 | 54.4 | 6.4 | 0 | 108 | 0 | 15.9 | 108 | 0
2023-06-13 20:15 | 2023-06-13 20:30 | 54.8 | 27.1 | 0 | 183 | 0.1 | 15.8 | 182 | 0.1
2023-06-13 20:30 | 2023-06-13 20:45 | 53 | 14.7 | 0 | 105 | 0.3 | 16 | 105 | 0.3
2023-06-13 20:45 | 2023-06-13 21:00 | 56.4 | 41.8 | 0 | 161 | 0.3 | 15.8 | 175 | 0.2
2023-06-13 21:00 | 2023-06-13 21:15 | 62.8 | 13.8 | 0 | 218 | 0.7 | 15.5 | 219 | 0.7
2023-06-13 21:15 | 2023-06-13 21:30 | 65.4 | 13.5 | 0 | 212 | 1 | 15.3 | 214 | 1
2023-06-13 21:30 | 2023-06-13 21:45 | 66.8 | 17.5 | 0 | 213 | 0.8 | 15.1 | 213 | 0.8
2023-06-13 21:45 | 2023-06-13 22:00 | 68.2 | 18.2 | 0 | 209 | 0.8 | 14.9 | 212 | 0.8
2023-06-13 22:00 | 2023-06-13 22:15 | 70.3 | 29.3 | 0 | 195 | 0.3 | 14.5 | 200 | 0.2
2023-06-13 22:15 | 2023-06-13 22:30 | 72.1 | 32.9 | 0 | 110 | 0.4 | 14.2 | 111 | 0.3
2023-06-13 22:30 | 2023-06-13 22:45 | 74.1 | 40.3 | 0 | 202 | 0.3 | 13.8 | 204 | 0.2
2023-06-13 22:45 | 2023-06-13 23:00 | 73.9 | 14.3 | 0 | 217 | 1.1 | 13.7 | 218 | 1.1
2023-06-13 23:00 | 2023-06-13 23:15 | 73 | 16.2 | 0 | 219 | 1.1 | 13.7 | 221 | 1.1
2023-06-13 23:15 | 2023-06-13 23:30 | 73.1 | 14.6 | 0 | 218 | 1.1 | 13.5 | 218 | 1.1
2023-06-13 23:30 | 2023-06-13 23:45 | 73.7 | 44.2 | 0 | 174 | 0.6 | 13.2 | 195 | 0.4
2023-06-13 23:45 | 2023-06-14 | 73.1 | 46.9 | 0 | 160 | 0.5 | 13 | 180 | 0.3
2023-06-14 | 2023-06-14 00:15 | 72 | 41.2 | 0 | 140 | 0.6 | 12.8 | 132 | 0.5
2023-06-14 00:15 | 2023-06-14 00:30 | 71.4 | 17.9 | 0 | 217 | 0.9 | 12.5 | 219 | 0.8
2023-06-14 00:30 | 2023-06-14 00:45 | 71 | 16.1 | 0 | 213 | 0.9 | 12.3 | 215 | 0.9
2023-06-14 00:45 | 2023-06-14 01:00 | 71.1 | 25.8 | 0 | 203 | 0.6 | 12.1 | 210 | 0.5
2023-06-14 01:00 | 2023-06-14 01:15 | 71.6 | 38.5 | 0 | 202 | 0.5 | 11.8 | 221 | 0.4
2023-06-14 01:15 | 2023-06-14 01:30 | 71.3 | 11.4 | 0 | 215 | 1.1 | 11.8 | 216 | 1.1
2023-06-14 01:30 | 2023-06-14 01:45 | 71 | 14.9 | 0 | 214 | 1.4 | 11.8 | 216 | 1.4
2023-06-14 01:45 | 2023-06-14 02:00 | 71.7 | 21.9 | 0 | 209 | 0.4 | 11.6 | 212 | 0.3
2023-06-14 02:00 | 2023-06-14 02:15 | 72.4 | 29.2 | 0 | 200 | 0.4 | 11.3 | 208 | 0.3
2023-06-14 02:15 | 2023-06-14 02:30 | 72.3 | 26.1 | 0 | 202 | 0.6 | 11.2 | 211 | 0.6
2023-06-14 02:30 | 2023-06-14 02:45 | 71.6 | 12.1 | 0 | 216 | 1.6 | 11.2 | 216 | 1.6
2023-06-14 02:45 | 2023-06-14 03:00 | 71.6 | 11.3 | 0 | 216 | 1.7 | 11.1 | 216 | 1.6
2023-06-14 03:00 | 2023-06-14 03:15 | 70.7 | 12.7 | 0 | 216 | 1.2 | 11.1 | 216 | 1.2
2023-06-14 03:15 | 2023-06-14 03:30 | 70.9 | 17.4 | 0 | 211 | 0.7 | 10.9 | 216 | 0.6
2023-06-14 03:30 | 2023-06-14 03:45 | 71.6 | 46.4 | 0 | 169 | 0.4 | 10.7 | 164 | 0.3
2023-06-14 03:45 | 2023-06-14 04:00 | 71.2 | 43 | 0 | 191 | 0.6 | 10.6 | 197 | 0.4
2023-06-14 04:00 | 2023-06-14 04:15 | 70 | 18.7 | 0 | 216 | 0.9 | 10.7 | 216 | 0.9
2023-06-14 04:15 | 2023-06-14 04:30 | 69.3 | 17.3 | 1 | 229 | 1.6 | 10.8 | 229 | 1.6
2023-06-14 04:30 | 2023-06-14 04:45 | 70.1 | 13.1 | 6 | 215 | 1.5 | 10.6 | 215 | 1.4
2023-06-14 04:45 | 2023-06-14 05:00 | 69.5 | 12.4 | 18 | 216 | 1.6 | 10.6 | 216 | 1.6
2023-06-14 05:00 | 2023-06-14 05:15 | 68 | 13.7 | 31 | 216 | 1.5 | 10.8 | 217 | 1.4
2023-06-14 05:15 | 2023-06-14 05:30 | 66.8 | 15.1 | 62 | 213 | 1.2 | 11 | 215 | 1.2
2023-06-14 05:30 | 2023-06-14 05:45 | 65.2 | 15.2 | 96 | 215 | 1.7 | 11.3 | 215 | 1.7
2023-06-14 05:45 | 2023-06-14 06:00 | 64 | 16.7 | 128 | 213 | 1.4 | 11.6 | 214 | 1.3
2023-06-14 06:00 | 2023-06-14 06:15 | 62 | 15 | 178 | 214 | 1.6 | 12 | 214 | 1.6
2023-06-14 06:15 | 2023-06-14 06:30 | 59.4 | 13.9 | 227 | 218 | 1.8 | 12.6 | 219 | 1.8
2023-06-14 06:30 | 2023-06-14 06:45 | 57.1 | 18.3 | 277 | 211 | 1.5 | 13.2 | 213 | 1.4
2023-06-14 06:45 | 2023-06-14 07:00 | 54.9 | 15 | 320 | 216 | 1.6 | 13.9 | 217 | 1.5
2023-06-14 07:00 | 2023-06-14 07:15 | 52.8 | 16.5 | 364 | 214 | 1.7 | 14.5 | 216 | 1.6
2023-06-14 07:15 | 2023-06-14 07:30 | 50.8 | 14.2 | 403 | 214 | 2.1 | 15 | 214 | 2
2023-06-14 07:30 | 2023-06-14 07:45 | 49.1 | 15.6 | 456 | 214 | 1.5 | 15.7 | 215 | 1.4
2023-06-14 07:45 | 2023-06-14 08:00 | 46.9 | 17.2 | 505 | 223 | 1.7 | 16.5 | 223 | 1.6
2023-06-14 08:00 | 2023-06-14 08:15 | 45.1 | 29.8 | 557 | 207 | 0.9 | 17.4 | 207 | 0.7
2023-06-14 08:15 | 2023-06-14 08:30 | 41.8 | 17.5 | 603 | 216 | 1.4 | 18.2 | 218 | 1.3
2023-06-14 08:30 | 2023-06-14 08:45 | 40.4 | 45.6 | 644 | 197 | 1.2 | 18.8 | 207 | 0.8
2023-06-14 08:45 | 2023-06-14 09:00 | 36.9 | 39.2 | 681 | 137 | 1 | 20.1 | 127 | 0.8
2023-06-14 09:00 | 2023-06-14 09:15 | 35.4 | 35.8 | 716 | 112 | 1.2 | 20.7 | 115 | 0.9
2023-06-14 09:15 | 2023-06-14 09:30 | 34.5 | 32.3 | 751 | 119 | 1.4 | 21 | 116 | 1.2
2023-06-14 09:30 | 2023-06-14 09:45 | 33.1 | 30.5 | 787 | 111 | 1.2 | 21.4 | 114 | 1
2023-06-14 09:45 | 2023-06-14 10:00 | 32.2 | 48.6 | 818 | 140 | 1.2 | 21.8 | 140 | 0.8
2023-06-14 10:00 | 2023-06-14 10:15 | 32 | 30.1 | 849 | 89 | 1.6 | 22 | 90 | 1.4
2023-06-14 10:15 | 2023-06-14 10:30 | 30.6 | 23.9 | 875 | 81 | 1.7 | 22.5 | 81 | 1.6
2023-06-14 10:30 | 2023-06-14 10:45 | 29.6 | 27.3 | 897 | 89 | 1.7 | 22.8 | 90 | 1.5
2023-06-14 10:45 | 2023-06-14 11:00 | 29.1 | 55.5 | 918 | 147 | 1.1 | 23.1 | 128 | 0.5
2023-06-14 11:00 | 2023-06-14 11:15 | 28.1 | 50 | 929 | 149 | 1.1 | 23.4 | 140 | 0.7
2023-06-14 11:15 | 2023-06-14 11:30 | 28.6 | 48.8 | 944 | 115 | 1.8 | 23.8 | 105 | 1.2
2023-06-14 11:30 | 2023-06-14 11:45 | 27.6 | 25.1 | 952 | 102 | 1.6 | 23.9 | 104 | 1.5
2023-06-14 11:45 | 2023-06-14 12:00 | 27.3 | 57.2 | 955 | 179 | 1.5 | 24.2 | 193 | 0.7
2023-06-14 12:00 | 2023-06-14 12:15 | 26.4 | 31.2 | 952 | 92 | 1.4 | 24.4 | 92 | 1.2
2023-06-14 12:15 | 2023-06-14 12:30 | 26.3 | 33.4 | 951 | 84 | 1.2 | 24.6 | 85 | 1
2023-06-14 12:30 | 2023-06-14 12:45 | 25.9 | 57.9 | 945 | 140 | 1.3 | 24.8 | 134 | 0.6
2023-06-14 12:45 | 2023-06-14 13:00 | 25.9 | 57.7 | 940 | 58 | 1.1 | 25 | 65 | 0.5
2023-06-14 13:00 | 2023-06-14 13:15 | 26.3 | 37.5 | 919 | 79 | 1.7 | 24.9 | 81 | 1.3
2023-06-14 13:15 | 2023-06-14 13:30 | 26.7 | 28.7 | 922 | 55 | 1.8 | 25.3 | 57 | 1.5
2023-06-14 13:30 | 2023-06-14 13:45 | 26.5 | 35.7 | 884 | 59 | 1.6 | 25.4 | 63 | 1.3
2023-06-14 13:45 | 2023-06-14 14:00 | 25 | 42.1 | 883 | 119 | 2.1 | 25.6 | 116 | 1.5
2023-06-14 14:00 | 2023-06-14 14:15 | 24.9 | 42.7 | 847 | 131 | 1.7 | 25.8 | 128 | 1.2
2023-06-14 14:15 | 2023-06-14 14:30 | 24.6 | 32.3 | 817 | 105 | 1.7 | 25.6 | 105 | 1.4
2023-06-14 14:30 | 2023-06-14 14:45 | 24.5 | 46.1 | 773 | 104 | 1.3 | 26.3 | 102 | 0.9
2023-06-14 14:45 | 2023-06-14 15:00 | 24.5 | 36.8 | 736 | 84 | 1.6 | 26 | 88 | 1.2
2023-06-14 15:00 | 2023-06-14 15:15 | 24.2 | 47.1 | 703 | 126 | 1.6 | 26.4 | 124 | 1
2023-06-14 15:15 | 2023-06-14 15:30 | 24.6 | 37.8 | 660 | 133 | 2.2 | 25.9 | 125 | 1.7
2023-06-14 15:30 | 2023-06-14 15:45 | 25.2 | 42 | 619 | 138 | 1.8 | 26.2 | 134 | 1.3
2023-06-14 15:45 | 2023-06-14 16:00 | 25.2 | 24 | 291 | 115 | 2 | 26.2 | 116 | 1.8
2023-06-14 16:00 | 2023-06-14 16:15 | 27.6 | 31.9 | 83 | 103 | 1.8 | 25.2 | 105 | 1.5
2023-06-14 16:15 | 2023-06-14 16:30 | 28.9 | 31.3 | 88 | 116 | 1.6 | 25 | 115 | 1.3
2023-06-14 16:30 | 2023-06-14 16:45 | 30.4 | 28 | 58 | 106 | 1.7 | 24.8 | 107 | 1.5
2023-06-14 16:45 | 2023-06-14 17:00 | 35.1 | 28.6 | 64 | 86 | 1.7 | 24.1 | 89 | 1.5
2023-06-14 17:00 | 2023-06-14 17:15 | 33.7 | 28.7 | 87 | 89 | 1.8 | 24 | 92 | 1.5
2023-06-14 17:15 | 2023-06-14 17:30 | 33.5 | 27.3 | 120 | 90 | 1.8 | 24.1 | 92 | 1.6
2023-06-14 17:30 | 2023-06-14 17:45 | 34 | 31.1 | 131 | 99 | 1.7 | 24.2 | 99 | 1.5
2023-06-14 17:45 | 2023-06-14 18:00 | 35.3 | 23.1 | 116 | 110 | 1.8 | 24.1 | 112 | 1.6
2023-06-14 18:00 | 2023-06-14 18:15 | 34.2 | 51.2 | 76 | 156 | 1.3 | 24 | 147 | 0.7
2023-06-14 18:15 | 2023-06-14 18:30 | 32.5 | 45.3 | 39 | 191 | 0.9 | 23.9 | 199 | 0.6
2023-06-14 18:30 | 2023-06-14 18:45 | 33.4 | 39.4 | 25 | 203 | 1.2 | 23.6 | 206 | 0.9
2023-06-14 18:45 | 2023-06-14 19:00 | 34.2 | 30.2 | 15 | 209 | 1.2 | 23.4 | 211 | 1
2023-06-14 19:00 | 2023-06-14 19:15 | 36.2 | 17.6 | 6 | 220 | 2.5 | 22.9 | 220 | 2.4
2023-06-14 19:15 | 2023-06-14 19:30 | 36 | 25 | 1 | 240 | 1.9 | 22.6 | 238 | 1.7
2023-06-14 19:30 | 2023-06-14 19:45 | 36.8 | 20.6 | 0 | 253 | 1.2 | 22.1 | 247 | 1.1
2023-06-14 19:45 | 2023-06-14 20:00 | 37.4 | 40.5 | 0 | 251 | 0.5 | 21.8 | 249 | 0.4
2023-06-14 20:00 | 2023-06-14 20:15 | 36.9 | 33 | 0 | 210 | 0.7 | 21.8 | 218 | 0.6
2023-06-14 20:15 | 2023-06-14 20:30 | 36.3 | 48.8 | 0 | 162 | 0.4 | 21.8 | 161 | 0.2
2023-06-14 20:30 | 2023-06-14 20:45 | 36.2 | 16.4 | 0 | 213 | 1.4 | 21.9 | 216 | 1.3
2023-06-14 20:45 | 2023-06-14 21:00 | 38.3 | 13.8 | 0 | 217 | 2.5 | 21.7 | 218 | 2.4
2023-06-14 21:00 | 2023-06-14 21:15 | 39.1 | 13.5 | 0 | 217 | 3.6 | 21.3 | 217 | 3.5
2023-06-14 21:15 | 2023-06-14 21:30 | 35 | 15.1 | 0 | 225 | 5.9 | 20.6 | 225 | 5.7
2023-06-14 21:30 | 2023-06-14 21:45 | 35.4 | 14.4 | 0 | 232 | 5.3 | 20.1 | 233 | 5.1
2023-06-14 21:45 | 2023-06-14 22:00 | 36.2 | 15.5 | 0 | 237 | 5.4 | 19.6 | 237 | 5.2
2023-06-14 22:00 | 2023-06-14 22:15 | 35.7 | 15 | 0 | 249 | 4 | 19.6 | 247 | 3.8
2023-06-14 22:15 | 2023-06-14 22:30 | 35.3 | 19.9 | 0 | 251 | 2.6 | 19.9 | 248 | 2.4
2023-06-14 22:30 | 2023-06-14 22:45 | 36.3 | 25.1 | 0 | 273 | 1.5 | 19.6 | 268 | 1.3
2023-06-14 22:45 | 2023-06-14 23:00 | 36 | 29.1 | 0 | 299 | 0.9 | 19.6 | 298 | 0.8
2023-06-14 23:00 | 2023-06-14 23:15 | 36 | 73 | 0 | 232 | 0.8 | 19.4 | 233 | 0.1
2023-06-14 23:15 | 2023-06-14 23:30 | 38.5 | 47 | 0 | 308 | 0.5 | 19 | 304 | 0.3
2023-06-14 23:30 | 2023-06-14 23:45 | 39.3 | 17.5 | 0 | 85 | 0.8 | 18.9 | 86 | 0.8
2023-06-14 23:45 | 2023-06-15 | 39.6 | 29 | 0 | 92 | 0.7 | 18.9 | 96 | 0.6
2023-06-15 | 2023-06-15 00:15 | 41.4 | 26.5 | 0 | 21 | 0.3 | 18.6 | 21 | 0.3
2023-06-15 00:15 | 2023-06-15 00:30 | 42.8 | 19.2 | 0 | 97 | 0.2 | 18.3 | 98 | 0.2
2023-06-15 00:30 | 2023-06-15 00:45 | 43.8 | 41.6 | 0 | 147 | 0.7 | 18.1 | 156 | 0.5
2023-06-15 00:45 | 2023-06-15 01:00 | 45.1 | 31.9 | 0 | 237 | 0.8 | 17.7 | 237 | 0.7
2023-06-15 01:00 | 2023-06-15 01:15 | 51.5 | 36.8 | 0 | 302 | 0.7 | 17.2 | 295 | 0.6
2023-06-15 01:15 | 2023-06-15 01:30 | 56.6 | 35.6 | 0 | 70 | 0.1 | 16.7 | 67 | 0.1
2023-06-15 01:30 | 2023-06-15 01:45 | 57.8 | 28.9 | 0 | 47 | 0.1 | 16.5 | 44 | 0
2023-06-15 01:45 | 2023-06-15 02:00 | 59.4 | 14.2 | 0 | 329 | 0.1 | 16.3 | 333 | 0.1
2023-06-15 02:00 | 2023-06-15 02:15 | 59.6 | 2.1 | 0 | 114 | 0 | 16.3 | 113 | 0
2023-06-15 02:15 | 2023-06-15 02:30 | 58.8 | 21.8 | 0 | 196 | 0 | 16.4 | 190 | 0
2023-06-15 02:30 | 2023-06-15 02:45 | 60.6 | 24 | 0 | 84 | 0.3 | 16.1 | 94 | 0.2
2023-06-15 02:45 | 2023-06-15 03:00 | 62.5 | 38.5 | 0 | 104 | 0.1 | 15.7 | 110 | 0.1
2023-06-15 03:00 | 2023-06-15 03:15 | 54.5 | 15.3 | 0 | 212 | 0.7 | 16.1 | 214 | 0.7
2023-06-15 03:15 | 2023-06-15 03:30 | 52.9 | 14.2 | 0 | 210 | 1.2 | 16.1 | 212 | 1.2
2023-06-15 03:30 | 2023-06-15 03:45 | 54.1 | 44.6 | 0 | 160 | 0.4 | 15.9 | 145 | 0.2
2023-06-15 03:45 | 2023-06-15 04:00 | 55.1 | 15.4 | 0 | 217 | 1 | 15.8 | 219 | 1
2023-06-15 04:00 | 2023-06-15 04:15 | 55.2 | 13.4 | 0 | 213 | 1.7 | 15.9 | 213 | 1.6
2023-06-15 04:15 | 2023-06-15 04:30 | 56 | 33.2 | 1 | 192 | 0.5 | 15.9 | 206 | 0.4
2023-06-15 04:30 | 2023-06-15 04:45 | 56.9 | 22.6 | 5 | 212 | 0.6 | 15.7 | 216 | 0.6
2023-06-15 04:45 | 2023-06-15 05:00 | 56.5 | 18.5 | 12 | 214 | 0.8 | 15.6 | 216 | 0.7
2023-06-15 05:00 | 2023-06-15 05:15 | 56.6 | 24.8 | 20 | 211 | 0.6 | 15.5 | 215 | 0.6
2023-06-15 05:15 | 2023-06-15 05:30 | 56.6 | 20.6 | 35 | 214 | 0.9 | 15.4 | 213 | 0.9
2023-06-15 05:30 | 2023-06-15 05:45 | 56.4 | 27.2 | 55 | 208 | 0.7 | 15.5 | 211 | 0.6
2023-06-15 05:45 | 2023-06-15 06:00 | 54.2 | 30.1 | 64 | 207 | 0.5 | 15.9 | 210 | 0.4
2023-06-15 06:00 | 2023-06-15 06:15 | 51.5 | 20.6 | 77 | 214 | 0.8 | 16.3 | 214 | 0.7
2023-06-15 06:15 | 2023-06-15 06:30 | 50.6 | 19 | 72 | 228 | 0.9 | 16.6 | 230 | 0.9
2023-06-15 06:30 | 2023-06-15 06:45 | 50.2 | 21.4 | 79 | 210 | 0.8 | 16.7 | 215 | 0.7
2023-06-15 06:45 | 2023-06-15 07:00 | 49.6 | 14.2 | 88 | 219 | 1.6 | 16.8 | 220 | 1.6
2023-06-15 07:00 | 2023-06-15 07:15 | 49.8 | 13.8 | 101 | 217 | 1.1 | 16.9 | 218 | 1.1
2023-06-15 07:15 | 2023-06-15 07:30 | 49.5 | 44 | 119 | 164 | 0.5 | 17.2 | 162 | 0.3
2023-06-15 07:30 | 2023-06-15 07:45 | 48.8 | 43.1 | 145 | 137 | 0.5 | 17.4 | 137 | 0.3
2023-06-15 07:45 | 2023-06-15 08:00 | 48.2 | 29.7 | 197 | 234 | 0.2 | 17.6 | 219 | 0.2
2023-06-15 08:00 | 2023-06-15 08:15 | 47.7 | 34.6 | 212 | 225 | 0.6 | 18 | 233 | 0.5
2023-06-15 08:15 | 2023-06-15 08:30 | 45.4 | 31.3 | 212 | 338 | 0.4 | 18.3 | 347 | 0.3
2023-06-15 08:30 | 2023-06-15 08:45 | 43.1 | 20.2 | 253 | 352 | 0.2 | 18.9 | 357 | 0.2
2023-06-15 08:45 | 2023-06-15 09:00 | 43.9 | 18.4 | 248 | 348 | 0.8 | 19.1 | 348 | 0.8
2023-06-15 09:00 | 2023-06-15 09:15 | 47.1 | 21.2 | 279 | 355 | 1.1 | 19 | 354 | 1
2023-06-15 09:15 | 2023-06-15 09:30 | 47.3 | 29.9 | 484 | 17 | 1 | 19.4 | 17 | 0.9
2023-06-15 09:30 | 2023-06-15 09:45 | 44.2 | 25.5 | 719 | 18 | 1.4 | 20.4 | 13 | 1.2
2023-06-15 09:45 | 2023-06-15 10:00 | 41.4 | 26.8 | 904 | 17 | 1.7 | 21.2 | 10 | 1.5
2023-06-15 10:00 | 2023-06-15 10:15 | 47.4 | 23.6 | 640 | 337 | 1.7 | 20.8 | 339 | 1.6
2023-06-15 10:15 | 2023-06-15 10:30 | 46.9 | 27.2 | 918 | 349 | 1.6 | 21.3 | 347 | 1.5
2023-06-15 10:30 | 2023-06-15 10:45 | 44.7 | 28.6 | 884 | 1 | 1.9 | 21.4 | 357 | 1.6
2023-06-15 10:45 | 2023-06-15 11:00 | 44.6 | 30.3 | 905 | 10 | 1.5 | 21.8 | 8 | 1.3
2023-06-15 11:00 | 2023-06-15 11:15 | 41.7 | 21.6 | 1006 | 5 | 1.5 | 22 | 6 | 1.4
2023-06-15 11:15 | 2023-06-15 11:30 | 38.6 | 31.6 | 917 | 19 | 1.5 | 22.6 | 14 | 1.3
2023-06-15 11:30 | 2023-06-15 11:45 | 36.8 | 40 | 925 | 49 | 1.3 | 23.3 | 51 | 1
2023-06-15 11:45 | 2023-06-15 12:00 | 36.1 | 32.9 | 987 | 78 | 1.6 | 23.5 | 78 | 1.3
2023-06-15 12:00 | 2023-06-15 12:15 | 32.9 | 40.2 | 784 | 54 | 1.1 | 23.7 | 51 | 0.9
2023-06-15 12:15 | 2023-06-15 12:30 | 34 | 39.5 | 286 | 44 | 1.2 | 23 | 52 | 0.8
2023-06-15 12:30 | 2023-06-15 12:45 | 37.1 | 44.2 | 114 | 69 | 1.2 | 22.7 | 69 | 0.8
2023-06-15 12:45 | 2023-06-15 13:00 | 37.1 | 44 | 67 | 118 | 1 | 22.5 | 109 | 0.7
2023-06-15 13:00 | 2023-06-15 13:15 | 50.2 | 15.7 | 56 | 212 | 1.9 | 20.1 | 212 | 1.8
2023-06-15 13:15 | 2023-06-15 13:30 | 65 | 55.4 | 52 | 256 | 0.9 | 18 | 222 | 0.4
2023-06-15 13:30 | 2023-06-15 13:45 | 62.4 | 18.9 | 47 | 119 | 0.6 | 18.3 | 119 | 0.6
2023-06-15 13:45 | 2023-06-15 14:00 | 68.2 | 16.4 | 53 | 94 | 0.7 | 18.1 | 94 | 0.6
2023-06-15 14:00 | 2023-06-15 14:15 | 75 | 38.7 | 97 | 49 | 0.4 | 18.2 | 45 | 0.2
2023-06-15 14:15 | 2023-06-15 14:30 | 65.6 | 38.3 | 355 | 36 | 0.4 | 19.3 | 45 | 0.3
2023-06-15 14:30 | 2023-06-15 14:45 | 53.8 | 25.2 | 834 | 95 | 0.9 | 21.2 | 96 | 0.8
2023-06-15 14:45 | 2023-06-15 15:00 | 44.8 | 26.5 | 774 | 116 | 2.1 | 21.7 | 116 | 1.9
2023-06-15 15:00 | 2023-06-15 15:15 | 40.4 | 23.6 | 795 | 120 | 2.1 | 21.8 | 119 | 1.9
2023-06-15 15:15 | 2023-06-15 15:30 | 37.1 | 48.2 | 735 | 157 | 1.4 | 22.8 | 155 | 0.9
2023-06-15 15:30 | 2023-06-15 15:45 | 34.9 | 47.9 | 678 | 192 | 1.6 | 23.1 | 195 | 1
2023-06-15 15:45 | 2023-06-15 16:00 | 34.3 | 56.9 | 415 | 222 | 1.1 | 23.2 | 215 | 0.6
2023-06-15 16:00 | 2023-06-15 16:15 | 35.2 | 49.1 | 112 | 290 | 0.7 | 22.5 | 284 | 0.4
2023-06-15 16:15 | 2023-06-15 16:30 | 34.6 | 17.6 | 68 | 2 | 1.3 | 22.3 | 359 | 1.2
2023-06-15 16:30 | 2023-06-15 16:45 | 34.7 | 26.3 | 69 | 24 | 0.7 | 22.4 | 12 | 0.6
2023-06-15 16:45 | 2023-06-15 17:00 | 42.6 | 23.3 | 64 | 335 | 1.7 | 20.9 | 335 | 1.6
2023-06-15 17:00 | 2023-06-15 17:15 | 46.7 | 22.6 | 56 | 356 | 1.4 | 20.4 | 355 | 1.3
2023-06-15 17:15 | 2023-06-15 17:30 | 49.9 | 30.5 | 78 | 28 | 0.7 | 20 | 19 | 0.6
2023-06-15 17:30 | 2023-06-15 17:45 | 49.3 | 21.8 | 97 | 76 | 0.9 | 20.2 | 79 | 0.8
2023-06-15 17:45 | 2023-06-15 18:00 | 47.9 | 28 | 132 | 72 | 0.5 | 20.7 | 71 | 0.4
2023-06-15 18:00 | 2023-06-15 18:15 | 47.6 | 27.7 | 87 | 81 | 0.5 | 20.8 | 88 | 0.4
2023-06-15 18:15 | 2023-06-15 18:30 | 47.8 | 17.5 | 42 | 350 | 0.9 | 20.6 | 348 | 0.8
2023-06-15 18:30 | 2023-06-15 18:45 | 48.9 | 23.7 | 25 | 4 | 1.5 | 20.4 | 1 | 1.3
2023-06-15 18:45 | 2023-06-15 19:00 | 52.4 | 25.1 | 19 | 5 | 2.1 | 19.6 | 3 | 1.9
2023-06-15 19:00 | 2023-06-15 19:15 | 57.4 | 28.9 | 9 | 12 | 1.9 | 18.7 | 7 | 1.7
2023-06-15 19:15 | 2023-06-15 19:30 | 59.2 | 33.9 | 2 | 33 | 1.8 | 17.6 | 32 | 1.5
2023-06-15 19:30 | 2023-06-15 19:45 | 64.7 | 30.2 | 0 | 53 | 1.8 | 16.8 | 54 | 1.5
2023-06-15 19:45 | 2023-06-15 20:00 | 70.2 | 29.5 | 0 | 51 | 1.1 | 16.2 | 54 | 1
2023-06-15 20:00 | 2023-06-15 20:15 | 75.1 | 28.1 | 0 | 23 | 1 | 15.6 | 16 | 0.9
2023-06-15 20:15 | 2023-06-15 20:30 | 79.9 | 27.1 | 0 | 22 | 0.8 | 14.9 | 16 | 0.7
2023-06-15 20:30 | 2023-06-15 20:45 | 82.8 | 36.6 | 0 | 49 | 0.6 | 14.6 | 45 | 0.5
2023-06-15 20:45 | 2023-06-15 21:00 | 83.3 | 27.9 | 0 | 132 | 0.5 | 14.6 | 129 | 0.4
2023-06-15 21:00 | 2023-06-15 21:15 | 81.8 | 39 | 0 | 198 | 0.7 | 14.9 | 201 | 0.5
2023-06-15 21:15 | 2023-06-15 21:30 | 83.2 | 12.9 | 0 | 219 | 1.3 | 14.7 | 218 | 1.3
2023-06-15 21:30 | 2023-06-15 21:45 | 88.8 | 55.5 | 0 | 276 | 1.1 | 14.1 | 245 | 0.6
2023-06-15 21:45 | 2023-06-15 22:00 | 91.9 | 26.4 | 0 | 10 | 0.6 | 13.6 | 2 | 0.5
2023-06-15 22:00 | 2023-06-15 22:15 | 92.7 | 15.5 | 0 | 274 | 0.1 | 13.4 | 271 | 0.1
2023-06-15 22:15 | 2023-06-15 22:30 | 93.5 | 18.7 | 0 | 290 | 0.2 | 13.5 | 292 | 0.1
2023-06-15 22:30 | 2023-06-15 22:45 | 92.2 | 21.5 | 0 | 273 | 0.4 | 13.6 | 259 | 0.4
2023-06-15 22:45 | 2023-06-15 23:00 | 92.1 | 21.8 | 0 | 270 | 0.3 | 13.5 | 265 | 0.3
2023-06-15 23:00 | 2023-06-15 23:15 | 90.3 | 16.7 | 0 | 295 | 0.3 | 13.5 | 299 | 0.2
2023-06-15 23:15 | 2023-06-15 23:30 | 88.9 | 31.1 | 0 | 294 | 0.3 | 13.5 | 285 | 0.2
2023-06-15 23:30 | 2023-06-15 23:45 | 88 | 23 | 0 | 249 | 0.6 | 13.8 | 241 | 0.5
2023-06-15 23:45 | 2023-06-16 | 88.2 | 12 | 0 | 214 | 0.4 | 13.8 | 215 | 0.4
2023-06-16 | 2023-06-16 00:15 | 87.6 | 30.5 | 0 | 192 | 0.4 | 13.8 | 206 | 0.3
2023-06-16 00:15 | 2023-06-16 00:30 | 86.6 | 14.7 | 0 | 219 | 1 | 13.9 | 218 | 1
2023-06-16 00:30 | 2023-06-16 00:45 | 85 | 14.2 | 0 | 218 | 0.9 | 14 | 220 | 0.9
2023-06-16 00:45 | 2023-06-16 01:00 | 88.5 | 11.7 | 0 | 113 | 0.3 | 13.7 | 117 | 0.3
2023-06-16 01:00 | 2023-06-16 01:15 | 91.7 | 15.4 | 0 | 78 | 0.3 | 13.3 | 78 | 0.3
2023-06-16 01:15 | 2023-06-16 01:30 | 93.2 | 10.2 | 0 | 109 | 0.1 | 13.1 | 107 | 0
2023-06-16 01:30 | 2023-06-16 01:45 | 93.4 | 5.7 | 0 | 215 | 0.1 | 12.9 | 215 | 0.1
2023-06-16 01:45 | 2023-06-16 02:00 | 93.2 | 32.6 | 0 | 249 | 0.1 | 13 | 254 | 0.1
2023-06-16 02:00 | 2023-06-16 02:15 | 93.7 | 33.9 | 0 | 15 | 0.2 | 12.8 | 2 | 0.1
2023-06-16 02:15 | 2023-06-16 02:30 | 94.2 | 14.4 | 0 | 350 | 0.2 | 12.7 | 355 | 0.2
2023-06-16 02:30 | 2023-06-16 02:45 | 94.7 | 16.6 | 0 | 357 | 0.4 | 12.7 | 354 | 0.4
2023-06-16 02:45 | 2023-06-16 03:00 | 95.7 | 19.6 | 0 | 6 | 0.8 | 12.7 | 5 | 0.7
2023-06-16 03:00 | 2023-06-16 03:15 | 96.4 | 16.5 | 0 | 360 | 0.4 | 12.5 | 357 | 0.3
2023-06-16 03:15 | 2023-06-16 03:30 | 96.5 | 18.1 | 0 | 10 | 0.4 | 12.5 | 8 | 0.3
2023-06-16 03:30 | 2023-06-16 03:45 | 96.4 | 14.6 | 0 | 86 | 0.4 | 12.3 | 87 | 0.4
2023-06-16 03:45 | 2023-06-16 04:00 | 96.5 | 24.9 | 0 | 107 | 0.7 | 12 | 109 | 0.6
2023-06-16 04:00 | 2023-06-16 04:15 | 97.1 | 14.9 | 0 | 75 | 0.2 | 11.8 | 76 | 0.2
2023-06-16 04:15 | 2023-06-16 04:30 | 97.2 | 1.2 | 1 | 190 | 0 | 11.6 | 190 | 0
2023-06-16 04:30 | 2023-06-16 04:45 | 97.6 | 11.1 | 5 | 118 | 0.4 | 11.5 | 117 | 0.3
2023-06-16 04:45 | 2023-06-16 05:00 | 98 | 19.5 | 14 | 100 | 0.3 | 11.8 | 105 | 0.2
2023-06-16 05:00 | 2023-06-16 05:15 | 97.9 | 39 | 38 | 168 | 0.2 | 11.8 | 164 | 0.1
2023-06-16 05:15 | 2023-06-16 05:30 | 97.8 | 7.6 | 70 | 350 | 0.2 | 12 | 350 | 0.2
2023-06-16 05:30 | 2023-06-16 05:45 | 97.8 | 29.3 | 121 | 27 | 0.2 | 12.1 | 25 | 0.2
2023-06-16 05:45 | 2023-06-16 06:00 | 97.3 | 29.3 | 165 | 82 | 0.1 | 12.5 | 82 | 0.1
2023-06-16 06:00 | 2023-06-16 06:15 | 95.1 | 47.6 | 132 | 251 | 0.2 | 13 | 250 | 0
2023-06-16 06:15 | 2023-06-16 06:30 | 91.6 | 43.5 | 110 | 49 | 0.4 | 12.9 | 25 | 0.2
2023-06-16 06:30 | 2023-06-16 06:45 | 89.1 | 16.9 | 146 | 348 | 0.5 | 13.1 | 347 | 0.5
2023-06-16 06:45 | 2023-06-16 07:00 | 87.8 | 34.4 | 119 | 356 | 0.5 | 13.5 | 354 | 0.4
2023-06-16 07:00 | 2023-06-16 07:15 | 86 | 19.3 | 86 | 326 | 0.7 | 13.6 | 325 | 0.6
2023-06-16 07:15 | 2023-06-16 07:30 | 84.7 | 24.8 | 71 | 18 | 0.5 | 13.7 | 13 | 0.4
2023-06-16 07:30 | 2023-06-16 07:45 | 84.7 | 18.1 | 69 | 2 | 0.7 | 13.8 | 359 | 0.6
2023-06-16 07:45 | 2023-06-16 08:00 | 84 | 33 | 85 | 45 | 0.5 | 13.9 | 47 | 0.4
2023-06-16 08:00 | 2023-06-16 08:15 | 84 | 21.5 | 116 | 56 | 0.8 | 14 | 59 | 0.7
2023-06-16 08:15 | 2023-06-16 08:30 | 85.7 | 30.2 | 174 | 40 | 0.7 | 14.1 | 46 | 0.6
2023-06-16 08:30 | 2023-06-16 08:45 | 84.6 | 34.2 | 306 | 23 | 0.8 | 14.5 | 12 | 0.6
2023-06-16 08:45 | 2023-06-16 09:00 | 79.5 | 33.4 | 300 | 20 | 0.7 | 15 | 12 | 0.6
2023-06-16 09:00 | 2023-06-16 09:15 | 78.8 | 24 | 248 | 355 | 0.8 | 15.1 | 352 | 0.7
2023-06-16 09:15 | 2023-06-16 09:30 | 76.6 | 29.8 | 231 | 14 | 0.8 | 15.2 | 4 | 0.7
2023-06-16 09:30 | 2023-06-16 09:45 | 74.1 | 34.2 | 330 | 41 | 0.6 | 15.5 | 36 | 0.5
2023-06-16 09:45 | 2023-06-16 10:00 | 70.7 | 26 | 457 | 1 | 1.2 | 16 | 359 | 1.1
2023-06-16 10:00 | 2023-06-16 10:15 | 66.9 | 34.2 | 433 | 10 | 0.9 | 16.4 | 2 | 0.7
2023-06-16 10:15 | 2023-06-16 10:30 | 65.9 | 37.8 | 319 | 356 | 0.5 | 16.8 | 351 | 0.4
2023-06-16 10:30 | 2023-06-16 10:45 | 67.7 | 41.9 | 206 | 318 | 0.6 | 16.3 | 326 | 0.4
2023-06-16 10:45 | 2023-06-16 11:00 | 68.8 | 35 | 148 | 52 | 0.5 | 16.3 | 54 | 0.4
2023-06-16 11:00 | 2023-06-16 11:15 | 74.8 | 34.5 | 195 | 19 | 0.8 | 16.2 | 14 | 0.7
2023-06-16 11:15 | 2023-06-16 11:30 | 73.3 | 35.2 | 288 | 26 | 1 | 16.3 | 25 | 0.8
2023-06-16 11:30 | 2023-06-16 11:45 | 73.9 | 24.2 | 194 | 79 | 1.5 | 16.2 | 80 | 1.4
2023-06-16 11:45 | 2023-06-16 12:00 | 72.8 | 25.5 | 391 | 71 | 1.3 | 16.4 | 71 | 1.2
2023-06-16 12:00 | 2023-06-16 12:15 | 74.6 | 31.3 | 274 | 75 | 1.3 | 16.3 | 77 | 1.1
2023-06-16 12:15 | 2023-06-16 12:30 | 74.7 | 22.7 | 150 | 83 | 1.3 | 15.8 | 81 | 1.2
2023-06-16 12:30 | 2023-06-16 12:45 | 75.9 | 33.8 | 171 | 69 | 1.2 | 15.8 | 66 | 1
2023-06-16 12:45 | 2023-06-16 13:00 | 82.9 | 25.3 | 178 | 53 | 1.5 | 15 | 55 | 1.4
2023-06-16 13:00 | 2023-06-16 13:15 | 83.4 | 23.9 | 132 | 57 | 1.2 | 14.6 | 60 | 1.1
2023-06-16 13:15 | 2023-06-16 13:30 | 84.6 | 29.4 | 94 | 60 | 1.2 | 14.2 | 64 | 1.1
2023-06-16 13:30 | 2023-06-16 13:45 | 87 | 31.3 | 161 | 48 | 1 | 14.2 | 48 | 0.8
2023-06-16 13:45 | 2023-06-16 14:00 | 83.7 | 24.3 | 87 | 49 | 1.2 | 13.9 | 52 | 1.1
2023-06-16 14:00 | 2023-06-16 14:15 | 84.6 | 23.1 | 60 | 57 | 1.2 | 13.9 | 58 | 1.1
2023-06-16 14:15 | 2023-06-16 14:30 | 86.7 | 27.6 | 50 | 33 | 0.7 | 13.9 | 35 | 0.6
2023-06-16 14:30 | 2023-06-16 14:45 | 86.2 | 25 | 33 | 12 | 0.7 | 14 | 10 | 0.6
2023-06-16 14:45 | 2023-06-16 15:00 | 89.9 | 27.6 | 50 | 25 | 0.8 | 13.7 | 21 | 0.7
2023-06-16 15:00 | 2023-06-16 15:15 | 92.7 | 24.8 | 69 | 3 | 0.7 | 13.6 | 2 | 0.7
2023-06-16 15:15 | 2023-06-16 15:30 | 91.3 | 29.2 | 53 | 307 | 0.1 | 13.7 | 307 | 0.1
2023-06-16 15:30 | 2023-06-16 15:45 | 90.7 | 24.9 | 65 | 5 | 0.7 | 13.7 | 359 | 0.6
2023-06-16 15:45 | 2023-06-16 16:00 | 92.2 | 19.2 | 100 | 343 | 1.1 | 13.7 | 340 | 1
2023-06-16 16:00 | 2023-06-16 16:15 | 90.9 | 25.3 | 86 | 351 | 1.2 | 13.6 | 351 | 1.1
2023-06-16 16:15 | 2023-06-16 16:30 | 91.5 | 27.5 | 66 | 12 | 1 | 13.7 | 5 | 0.9
2023-06-16 16:30 | 2023-06-16 16:45 | 91.3 | 25.8 | 46 | 349 | 0.7 | 13.7 | 348 | 0.6
2023-06-16 16:45 | 2023-06-16 17:00 | 91.1 | 23 | 14 | 350 | 1.1 | 13.6 | 348 | 1
2023-06-16 17:00 | 2023-06-16 17:15 | 92.4 | 25.2 | 18 | 6 | 0.9 | 13.5 | 2 | 0.8
2023-06-16 17:15 | 2023-06-16 17:30 | 91.9 | 29.4 | 25 | 16 | 1.1 | 13.4 | 10 | 1
2023-06-16 17:30 | 2023-06-16 17:45 | 91.2 | 26 | 15 | 2 | 0.9 | 13.2 | 356 | 0.8
2023-06-16 17:45 | 2023-06-16 18:00 | 91.6 | 29.4 | 6 | 343 | 1.1 | 12.9 | 345 | 0.9
2023-06-16 18:00 | 2023-06-16 18:15 | 92.6 | 35.4 | 14 | 36 | 0.8 | 12.6 | 43 | 0.6
2023-06-16 18:15 | 2023-06-16 18:30 | 93.6 | 32.2 | 17 | 42 | 0.7 | 12.8 | 50 | 0.6
2023-06-16 18:30 | 2023-06-16 18:45 | 93.2 | 20.2 | 9 | 4 | 0.7 | 12.9 | 358 | 0.6
2023-06-16 18:45 | 2023-06-16 19:00 | 92.4 | 43 | 6 | 94 | 0.8 | 12.8 | 95 | 0.6
2023-06-16 19:00 | 2023-06-16 19:15 | 93.3 | 27.9 | 4 | 126 | 0.5 | 12.8 | 124 | 0.4
2023-06-16 19:15 | 2023-06-16 19:30 | 93.2 | 31.3 | 1 | 16 | 0.2 | 12.9 | 12 | 0.2
2023-06-16 19:30 | 2023-06-16 19:45 | 93.5 | 27.7 | 0 | 50 | 0.2 | 13 | 53 | 0.2
2023-06-16 19:45 | 2023-06-16 20:00 | 93.3 | 22.5 | 0 | 60 | 0.4 | 12.9 | 64 | 0.4
2023-06-16 20:00 | 2023-06-16 20:15 | 92.2 | 19.1 | 0 | 56 | 0.3 | 12.8 | 59 | 0.3
2023-06-16 20:15 | 2023-06-16 20:30 | 92.5 | 18 | 0 | 11 | 0 | 12.8 | 7 | 0
2023-06-16 20:30 | 2023-06-16 20:45 | 93.2 | 8.3 | 0 | 34 | 0 | 12.8 | 32 | 0
2023-06-16 20:45 | 2023-06-16 21:00 | 92.9 | 21.8 | 0 | 22 | 0.4 | 12.8 | 16 | 0.3
2023-06-16 21:00 | 2023-06-16 21:15 | 90.6 | 27.6 | 0 | 17 | 0.8 | 12.8 | 6 | 0.6
2023-06-16 21:15 | 2023-06-16 21:30 | 90.8 | 45.8 | 0 | 15 | 0.3 | 12.6 | 16 | 0.2
2023-06-16 21:30 | 2023-06-16 21:45 | 91.9 | 33.5 | 0 | 73 | 0.8 | 12.4 | 72 | 0.6
2023-06-16 21:45 | 2023-06-16 22:00 | 93.4 | 23.9 | 0 | 54 | 0.7 | 12.4 | 55 | 0.6
2023-06-16 22:00 | 2023-06-16 22:15 | 93.8 | 22.8 | 0 | 63 | 0.8 | 12.3 | 66 | 0.7
2023-06-16 22:15 | 2023-06-16 22:30 | 93.5 | 30 | 0 | 44 | 0.6 | 12.2 | 45 | 0.5
2023-06-16 22:30 | 2023-06-16 22:45 | 93.4 | 30.3 | 0 | 33 | 0.5 | 12.1 | 35 | 0.4
2023-06-16 22:45 | 2023-06-16 23:00 | 93.5 | 31.9 | 0 | 14 | 0.4 | 12 | 5 | 0.3
2023-06-16 23:00 | 2023-06-16 23:15 | 93.2 | 21 | 0 | 49 | 0.4 | 12 | 54 | 0.3
2023-06-16 23:15 | 2023-06-16 23:30 | 93.4 | 21.6 | 0 | 90 | 0.3 | 12 | 89 | 0.2
2023-06-16 23:30 | 2023-06-16 23:45 | 93.8 | 21 | 0 | 46 | 0.2 | 11.9 | 40 | 0.1
2023-06-16 23:45 | 2023-06-17 | 94 | 12.7 | 0 | 56 | 0.1 | 11.8 | 60 | 0.1
2023-06-17 | 2023-06-17 00:15 | 94.1 | 23.2 | 0 | 29 | 0.3 | 11.6 | 21 | 0.3
2023-06-17 00:15 | 2023-06-17 00:30 | 94.6 | 26 | 0 | 64 | 0.4 | 11.6 | 66 | 0.3
2023-06-17 00:30 | 2023-06-17 00:45 | 94.7 | 15.2 | 0 | 86 | 0.4 | 11.6 | 86 | 0.4
2023-06-17 00:45 | 2023-06-17 01:00 | 94.5 | 19 | 0 | 80 | 0.3 | 11.7 | 82 | 0.3
2023-06-17 01:00 | 2023-06-17 01:15 | 94.1 | 13.4 | 0 | 90 | 0.1 | 11.8 | 86 | 0.1
2023-06-17 01:15 | 2023-06-17 01:30 | 93.3 | 8.2 | 0 | 83 | 0.1 | 11.8 | 85 | 0.1
2023-06-17 01:30 | 2023-06-17 01:45 | 92.9 | 18.8 | 0 | 62 | 0.2 | 11.8 | 62 | 0.2
2023-06-17 01:45 | 2023-06-17 02:00 | 93 | 23 | 0 | 110 | 0.3 | 11.7 | 111 | 0.3
2023-06-17 02:00 | 2023-06-17 02:15 | 92.5 | 16.3 | 0 | 118 | 0.2 | 11.8 | 116 | 0.2
2023-06-17 02:15 | 2023-06-17 02:30 | 92.8 | 16.4 | 0 | 76 | 0.3 | 11.8 | 75 | 0.3
2023-06-17 02:30 | 2023-06-17 02:45 | 93.5 | 8.7 | 0 | 87 | 0.1 | 11.6 | 85 | 0.1
2023-06-17 02:45 | 2023-06-17 03:00 | 94.3 | 20.1 | 0 | 78 | 0.2 | 11.4 | 74 | 0.2
2023-06-17 03:00 | 2023-06-17 03:15 | 95 | 17.2 | 0 | 87 | 0.2 | 11.2 | 81 | 0.2
2023-06-17 03:15 | 2023-06-17 03:30 | 95.3 | 16 | 0 | 71 | 0.2 | 11 | 71 | 0.2
2023-06-17 03:30 | 2023-06-17 03:45 | 95.6 | 37.2 | 0 | 110 | 0.3 | 10.9 | 116 | 0.2
2023-06-17 03:45 | 2023-06-17 04:00 | 96 | 40.7 | 0 | 88 | 0.1 | 11 | 92 | 0.1
2023-06-17 04:00 | 2023-06-17 04:15 | 96.1 | 15.6 | 0 | 75 | 0.2 | 11.3 | 75 | 0.2
2023-06-17 04:15 | 2023-06-17 04:30 | 95.8 | 12.2 | 1 | 86 | 0.5 | 11.4 | 85 | 0.5
2023-06-17 04:30 | 2023-06-17 04:45 | 95.5 | 17.4 | 4 | 98 | 0.2 | 11.3 | 99 | 0.2
2023-06-17 04:45 | 2023-06-17 05:00 | 95.5 | 11.4 | 12 | 76 | 0.4 | 11.1 | 78 | 0.4
2023-06-17 05:00 | 2023-06-17 05:15 | 95.4 | 9.7 | 30 | 71 | 0.1 | 11.3 | 72 | 0.1
2023-06-17 05:15 | 2023-06-17 05:30 | 91.3 | 13.7 | 59 | 112 | 0.1 | 11.5 | 110 | 0.1
2023-06-17 05:30 | 2023-06-17 05:45 | 89.6 | 28.1 | 77 | 117 | 0.1 | 12 | 159 | 0
2023-06-17 05:45 | 2023-06-17 06:00 | 86.8 | 14.6 | 46 | 224 | 1.6 | 12.4 | 226 | 1.5
2023-06-17 06:00 | 2023-06-17 06:15 | 87.7 | 15.1 | 57 | 216 | 1.3 | 12 | 218 | 1.2
2023-06-17 06:15 | 2023-06-17 06:30 | 83.6 | 33.8 | 260 | 40 | 0.3 | 12.8 | 44 | 0.2
2023-06-17 06:30 | 2023-06-17 06:45 | 75.4 | 30.7 | 266 | 50 | 0.4 | 13.5 | 54 | 0.4
2023-06-17 06:45 | 2023-06-17 07:00 | 75.1 | 21.2 | 195 | 74 | 0.4 | 13.6 | 75 | 0.4
2023-06-17 07:00 | 2023-06-17 07:15 | 75 | 43.6 | 207 | 146 | 0.6 | 13.6 | 139 | 0.4
2023-06-17 07:15 | 2023-06-17 07:30 | 72.7 | 24.2 | 288 | 208 | 0.5 | 13.8 | 212 | 0.4
2023-06-17 07:30 | 2023-06-17 07:45 | 69.8 | 55.7 | 365 | 211 | 0.6 | 14.2 | 199 | 0.3
2023-06-17 07:45 | 2023-06-17 08:00 | 68.7 | 45.4 | 416 | 174 | 0.7 | 14.7 | 171 | 0.5
2023-06-17 08:00 | 2023-06-17 08:15 | 68.9 | 56.1 | 454 | 189 | 0.8 | 14.9 | 179 | 0.4
2023-06-17 08:15 | 2023-06-17 08:30 | 66.3 | 42.2 | 471 | 117 | 1 | 15.4 | 117 | 0.7
2023-06-17 08:30 | 2023-06-17 08:45 | 63.7 | 36.2 | 694 | 126 | 0.7 | 16.1 | 120 | 0.6
2023-06-17 08:45 | 2023-06-17 09:00 | 59.7 | 58.9 | 725 | 126 | 1.2 | 16.5 | 125 | 0.5
2023-06-17 09:00 | 2023-06-17 09:15 | 59.7 | 47.3 | 397 | 124 | 0.8 | 16.6 | 121 | 0.5
2023-06-17 09:15 | 2023-06-17 09:30 | 62.5 | 27.7 | 592 | 236 | 1 | 16.5 | 236 | 0.9
2023-06-17 09:30 | 2023-06-17 09:45 | 55 | 37.9 | 847 | 141 | 0.6 | 17.3 | 132 | 0.4
2023-06-17 09:45 | 2023-06-17 10:00 | 55.4 | 31.8 | 989 | 246 | 1.4 | 17.7 | 234 | 1.1
2023-06-17 10:00 | 2023-06-17 10:15 | 53.8 | 23.9 | 904 | 238 | 1.3 | 17.9 | 239 | 1.2
2023-06-17 10:15 | 2023-06-17 10:30 | 52 | 37.5 | 611 | 298 | 0.8 | 18.3 | 301 | 0.6
2023-06-17 10:30 | 2023-06-17 10:45 | 51.4 | 33.3 | 438 | 327 | 0.8 | 18.3 | 332 | 0.7
2023-06-17 10:45 | 2023-06-17 11:00 | 52.5 | 32 | 350 | 317 | 1 | 18.3 | 318 | 0.8
2023-06-17 11:00 | 2023-06-17 11:15 | 53.6 | 24.9 | 188 | 297 | 2.3 | 17.5 | 300 | 2
2023-06-17 11:15 | 2023-06-17 11:30 | 54.5 | 26 | 234 | 294 | 3.2 | 15.5 | 298 | 2.9
2023-06-17 11:30 | 2023-06-17 11:45 | 51.7 | 28 | 314 | 299 | 2.3 | 15.6 | 301 | 2
2023-06-17 11:45 | 2023-06-17 12:00 | 51.1 | 30.7 | 494 | 312 | 1.2 | 16.5 | 316 | 1
2023-06-17 12:00 | 2023-06-17 12:15 | 49.5 | 21.8 | 449 | 330 | 1.7 | 16.8 | 334 | 1.6
2023-06-17 12:15 | 2023-06-17 12:30 | 48.2 | 20 | 949 | 315 | 1.5 | 17.5 | 317 | 1.4
2023-06-17 12:30 | 2023-06-17 12:45 | 43.1 | 25.2 | 1009 | 331 | 1.6 | 18.3 | 335 | 1.5
2023-06-17 12:45 | 2023-06-17 13:00 | 38.6 | 62.7 | 1055 | 293 | 0.8 | 19.1 | 300 | 0.3
2023-06-17 13:00 | 2023-06-17 13:15 | 33.7 | 59.9 | 966 | 284 | 0.9 | 19.9 | 310 | 0.4
2023-06-17 13:15 | 2023-06-17 13:30 | 32 | 48.3 | 874 | 312 | 1.1 | 20.6 | 307 | 0.7
2023-06-17 13:30 | 2023-06-17 13:45 | 30.3 | 45 | 854 | 289 | 1.4 | 20.7 | 286 | 0.9
2023-06-17 13:45 | 2023-06-17 14:00 | 30.6 | 40.9 | 819 | 311 | 1.3 | 20.9 | 316 | 1
2023-06-17 14:00 | 2023-06-17 14:15 | 30 | 43.5 | 734 | 3 | 0.8 | 21.2 | 5 | 0.5
2023-06-17 14:15 | 2023-06-17 14:30 | 27.6 | 37.1 | 748 | 32 | 0.9 | 21.9 | 27 | 0.7
2023-06-17 14:30 | 2023-06-17 14:45 | 27.8 | 47.7 | 811 | 54 | 1.2 | 21.8 | 61 | 0.8
2023-06-17 14:45 | 2023-06-17 15:00 | 26.8 | 50.5 | 854 | 51 | 1.5 | 22.3 | 54 | 0.9
2023-06-17 15:00 | 2023-06-17 15:15 | 27.1 | 50.5 | 765 | 24 | 1.3 | 22.6 | 19 | 0.8
2023-06-17 15:15 | 2023-06-17 15:30 | 27.1 | 32.6 | 429 | 64 | 1.9 | 22 | 67 | 1.6
2023-06-17 15:30 | 2023-06-17 15:45 | 28.6 | 27.2 | 84 | 68 | 1.3 | 21.1 | 70 | 1.2
2023-06-17 15:45 | 2023-06-17 16:00 | 28.6 | 23.2 | 172 | 76 | 1 | 21 | 79 | 0.9
2023-06-17 16:00 | 2023-06-17 16:15 | 27.1 | 50.9 | 614 | 312 | 0.9 | 21.9 | 326 | 0.5
2023-06-17 16:15 | 2023-06-17 16:30 | 27.5 | 49.5 | 507 | 10 | 0.8 | 22 | 2 | 0.5
2023-06-17 16:30 | 2023-06-17 16:45 | 27.7 | 33.4 | 458 | 272 | 1.1 | 22.1 | 267 | 0.9
2023-06-17 16:45 | 2023-06-17 17:00 | 28.1 | 38.9 | 148 | 280 | 1 | 22.1 | 268 | 0.8
2023-06-17 17:00 | 2023-06-17 17:15 | 28.5 | 39.3 | 40 | 335 | 1.1 | 22 | 335 | 0.8
2023-06-17 17:15 | 2023-06-17 17:30 | 28.2 | 48.6 | 41 | 324 | 0.7 | 21.6 | 326 | 0.4
2023-06-17 17:30 | 2023-06-17 17:45 | 28.1 | 62.9 | 54 | 18 | 0.8 | 21.5 | 18 | 0.3
2023-06-17 17:45 | 2023-06-17 18:00 | 28.3 | 35.9 | 71 | 12 | 0.9 | 21.6 | 7 | 0.7
2023-06-17 18:00 | 2023-06-17 18:15 | 30.1 | 28.5 | 32 | 51 | 1.1 | 21.2 | 59 | 0.9
2023-06-17 18:15 | 2023-06-17 18:30 | 31.7 | 22 | 25 | 63 | 0.9 | 20.7 | 66 | 0.8
2023-06-17 18:30 | 2023-06-17 18:45 | 33.3 | 26.5 | 17 | 48 | 0.5 | 20.4 | 51 | 0.5
2023-06-17 18:45 | 2023-06-17 19:00 | 36.5 | 33.5 | 13 | 40 | 0.6 | 20 | 42 | 0.5
2023-06-17 19:00 | 2023-06-17 19:15 | 40.3 | 11.2 | 14 | 300 | 0.2 | 19.4 | 303 | 0.2
2023-06-17 19:15 | 2023-06-17 19:30 | 39.4 | 14.9 | 6 | 306 | 0.1 | 19.3 | 313 | 0.1
2023-06-17 19:30 | 2023-06-17 19:45 | 38.4 | 40.3 | 2 | 306 | 0.3 | 19.3 | 296 | 0.2
2023-06-17 19:45 | 2023-06-17 20:00 | 34.3 | 23.1 | 0 | 277 | 0.5 | 19.3 | 272 | 0.5
2023-06-17 20:00 | 2023-06-17 20:15 | 33.5 | 21.7 | 0 | 285 | 0.3 | 19 | 280 | 0.2
2023-06-17 20:15 | 2023-06-17 20:30 | 34.1 | 24.5 | 0 | 293 | 0.4 | 18.9 | 292 | 0.4
2023-06-17 20:30 | 2023-06-17 20:45 | 34.4 | 21.4 | 0 | 254 | 1.1 | 18.8 | 250 | 1
2023-06-17 20:45 | 2023-06-17 21:00 | 34.7 | 20.9 | 0 | 269 | 0.9 | 18.6 | 267 | 0.9
2023-06-17 21:00 | 2023-06-17 21:15 | 34.9 | 18.2 | 0 | 249 | 1.6 | 18.7 | 246 | 1.5
2023-06-17 21:15 | 2023-06-17 21:30 | 35.7 | 17.8 | 0 | 247 | 2 | 18.4 | 244 | 1.9
2023-06-17 21:30 | 2023-06-17 21:45 | 35.6 | 25.2 | 0 | 258 | 1.5 | 18.5 | 254 | 1.3
2023-06-17 21:45 | 2023-06-17 22:00 | 37 | 16.2 | 0 | 226 | 1.4 | 17.9 | 225 | 1.3
2023-06-17 22:00 | 2023-06-17 22:15 | 37.7 | 18 | 0 | 242 | 1.4 | 17.7 | 240 | 1.3
2023-06-17 22:15 | 2023-06-17 22:30 | 37.6 | 16.1 | 0 | 220 | 1.3 | 17.7 | 223 | 1.2
2023-06-17 22:30 | 2023-06-17 22:45 | 38.7 | 43.4 | 0 | 188 | 0.6 | 17.3 | 199 | 0.4
2023-06-17 22:45 | 2023-06-17 23:00 | 39.6 | 16 | 0 | 217 | 1 | 16.9 | 218 | 1
2023-06-17 23:00 | 2023-06-17 23:15 | 40.7 | 35.8 | 0 | 208 | 0.8 | 16.6 | 213 | 0.7
2023-06-17 23:15 | 2023-06-17 23:30 | 43.9 | 45.4 | 0 | 208 | 0.6 | 15.8 | 211 | 0.4
2023-06-17 23:30 | 2023-06-17 23:45 | 44.3 | 14.8 | 0 | 217 | 1.3 | 15.6 | 218 | 1.2
2023-06-17 23:45 | 2023-06-18 | 44.5 | 17 | 0 | 215 | 1.2 | 15.4 | 216 | 1.1
2023-06-18 | 2023-06-18 00:15 | 46.5 | 34.3 | 0 | 126 | 0.5 | 15.1 | 126 | 0.4
2023-06-18 00:15 | 2023-06-18 00:30 | 47.4 | 38.5 | 0 | 185 | 0.8 | 14.7 | 204 | 0.6
2023-06-18 00:30 | 2023-06-18 00:45 | 47.9 | 15.9 | 0 | 216 | 1.5 | 14.6 | 218 | 1.5
2023-06-18 00:45 | 2023-06-18 01:00 | 48.4 | 14 | 0 | 216 | 2 | 14.4 | 216 | 2
2023-06-18 01:00 | 2023-06-18 01:15 | 49.1 | 28.7 | 0 | 213 | 1.1 | 14.2 | 217 | 0.9
2023-06-18 01:15 | 2023-06-18 01:30 | 49.2 | 32.8 | 0 | 203 | 0.8 | 14.1 | 207 | 0.6
2023-06-18 01:30 | 2023-06-18 01:45 | 47.7 | 13.3 | 0 | 215 | 1.3 | 14.2 | 216 | 1.3
2023-06-18 01:45 | 2023-06-18 02:00 | 47.8 | 18.5 | 0 | 215 | 1.3 | 14.2 | 218 | 1.2
2023-06-18 02:00 | 2023-06-18 02:15 | 48.2 | 28.7 | 0 | 211 | 0.9 | 13.9 | 214 | 0.8
2023-06-18 02:15 | 2023-06-18 02:30 | 48.2 | 14 | 0 | 217 | 1.4 | 13.8 | 219 | 1.3
2023-06-18 02:30 | 2023-06-18 02:45 | 49.3 | 14.5 | 0 | 222 | 1.8 | 13.7 | 222 | 1.8
2023-06-18 02:45 | 2023-06-18 03:00 | 50.2 | 17.6 | 0 | 219 | 1.6 | 13.5 | 220 | 1.5
2023-06-18 03:00 | 2023-06-18 03:15 | 50.1 | 18.8 | 0 | 216 | 1.1 | 13.5 | 219 | 1.1
2023-06-18 03:15 | 2023-06-18 03:30 | 51 | 22.3 | 0 | 216 | 0.3 | 13.2 | 217 | 0.3
2023-06-18 03:30 | 2023-06-18 03:45 | 51.2 | 12 | 0 | 214 | 1.1 | 13.1 | 214 | 1.1
2023-06-18 03:45 | 2023-06-18 04:00 | 51.1 | 17.8 | 0 | 214 | 1.2 | 13.1 | 215 | 1.1
2023-06-18 04:00 | 2023-06-18 04:15 | 50.5 | 18.5 | 0 | 213 | 1.2 | 13.2 | 215 | 1.2
2023-06-18 04:15 | 2023-06-18 04:30 | 51 | 16.7 | 2 | 223 | 1.1 | 13 | 224 | 1
2023-06-18 04:30 | 2023-06-18 04:45 | 50.5 | 26.2 | 5 | 209 | 0.8 | 13 | 213 | 0.7
2023-06-18 04:45 | 2023-06-18 05:00 | 49.7 | 33.7 | 10 | 204 | 0.8 | 13.2 | 214 | 0.6
2023-06-18 05:00 | 2023-06-18 05:15 | 49 | 48.3 | 18 | 168 | 0.4 | 13.2 | 187 | 0.2
2023-06-18 05:15 | 2023-06-18 05:30 | 46.2 | 15.4 | 25 | 217 | 0.9 | 13.7 | 217 | 0.9
2023-06-18 05:30 | 2023-06-18 05:45 | 44 | 26.7 | 130 | 231 | 1 | 14.4 | 228 | 0.9
2023-06-18 05:45 | 2023-06-18 06:00 | 42.8 | 17.8 | 162 | 226 | 1.3 | 14.8 | 228 | 1.2
2023-06-18 06:00 | 2023-06-18 06:15 | 41.9 | 17.7 | 224 | 228 | 1.7 | 15.5 | 228 | 1.6
2023-06-18 06:15 | 2023-06-18 06:30 | 40 | 16.3 | 271 | 221 | 2.1 | 16.1 | 221 | 2.1
2023-06-18 06:30 | 2023-06-18 06:45 | 38.4 | 16 | 318 | 223 | 2 | 16.8 | 224 | 2
2023-06-18 06:45 | 2023-06-18 07:00 | 36.6 | 15.9 | 369 | 220 | 2 | 17.4 | 221 | 1.9
2023-06-18 07:00 | 2023-06-18 07:15 | 35.4 | 16.9 | 419 | 220 | 2 | 18.2 | 221 | 2
2023-06-18 07:15 | 2023-06-18 07:30 | 34.8 | 16.3 | 464 | 220 | 2 | 18.6 | 221 | 1.9
2023-06-18 07:30 | 2023-06-18 07:45 | 33.2 | 22.1 | 509 | 216 | 1.4 | 19.4 | 218 | 1.3
2023-06-18 07:45 | 2023-06-18 08:00 | 31.9 | 37.8 | 554 | 208 | 1.3 | 20.3 | 211 | 1
2023-06-18 08:00 | 2023-06-18 08:15 | 29.8 | 30.4 | 599 | 209 | 1.4 | 21.1 | 212 | 1.2
2023-06-18 08:15 | 2023-06-18 08:30 | 28.3 | 31.5 | 644 | 209 | 1.2 | 21.9 | 215 | 1
2023-06-18 08:30 | 2023-06-18 08:45 | 27.7 | 19.7 | 689 | 215 | 1.8 | 22.3 | 216 | 1.7
2023-06-18 08:45 | 2023-06-18 09:00 | 26.8 | 27.3 | 732 | 211 | 1.5 | 23.1 | 213 | 1.3
2023-06-18 09:00 | 2023-06-18 09:15 | 25.7 | 30.8 | 769 | 213 | 1.5 | 23.8 | 215 | 1.3
2023-06-18 09:15 | 2023-06-18 09:30 | 24.2 | 28.5 | 801 | 211 | 1.7 | 24.3 | 214 | 1.5
2023-06-18 09:30 | 2023-06-18 09:45 | 21.5 | 33.9 | 829 | 209 | 1.4 | 25 | 209 | 1.2
2023-06-18 09:45 | 2023-06-18 10:00 | 19.6 | 44 | 857 | 190 | 1.5 | 25.2 | 191 | 1.1
2023-06-18 10:00 | 2023-06-18 10:15 | 19.9 | 46.8 | 915 | 187 | 1.4 | 26.1 | 192 | 1
2023-06-18 10:15 | 2023-06-18 10:30 | 17.9 | 57.2 | 959 | 170 | 1.3 | 26.2 | 154 | 0.6
2023-06-18 10:30 | 2023-06-18 10:45 | 18.1 | 52 | 934 | 244 | 1 | 26.4 | 239 | 0.5
2023-06-18 10:45 | 2023-06-18 11:00 | 17.2 | 26.2 | 949 | 221 | 1.5 | 26.6 | 220 | 1.3
2023-06-18 11:00 | 2023-06-18 11:15 | 16.8 | 66.9 | 972 | 216 | 1.3 | 26.7 | 216 | 0.4
2023-06-18 11:15 | 2023-06-18 11:30 | 18 | 35.1 | 987 | 345 | 1.3 | 27.3 | 341 | 1
2023-06-18 11:30 | 2023-06-18 11:45 | 17.1 | 41.3 | 992 | 191 | 1.3 | 27.6 | 204 | 1
2023-06-18 11:45 | 2023-06-18 12:00 | 17 | 60.4 | 967 | 292 | 1 | 27.2 | 300 | 0.4
2023-06-18 12:00 | 2023-06-18 12:15 | 17.1 | 47.8 | 991 | 347 | 1.1 | 27.6 | 348 | 0.7
2023-06-18 12:15 | 2023-06-18 12:30 | 16 | 27.8 | 1001 | 70 | 1.2 | 28.3 | 74 | 1
2023-06-18 12:30 | 2023-06-18 12:45 | 17 | 47.3 | 1003 | 356 | 1.2 | 28.6 | 359 | 0.8
2023-06-18 12:45 | 2023-06-18 13:00 | 16.7 | 63.3 | 1045 | 61 | 1.2 | 29 | 76 | 0.4
2023-06-18 13:00 | 2023-06-18 13:15 | 16.1 | 47.4 | 993 | 48 | 1.5 | 29 | 57 | 1
2023-06-18 13:15 | 2023-06-18 13:30 | 16.1 | 37.4 | 983 | 73 | 1.1 | 29.5 | 73 | 0.9
2023-06-18 13:30 | 2023-06-18 13:45 | 16.1 | 29.6 | 756 | 88 | 1.9 | 29.3 | 87 | 1.6
2023-06-18 13:45 | 2023-06-18 14:00 | 17.3 | 33.7 | 527 | 69 | 1.6 | 28.8 | 71 | 1.4
2023-06-18 14:00 | 2023-06-18 14:15 | 17.3 | 34.2 | 715 | 58 | 1.1 | 29 | 55 | 0.9
2023-06-18 14:15 | 2023-06-18 14:30 | 17.3 | 34.6 | 834 | 40 | 1.4 | 29.6 | 36 | 1.1
2023-06-18 14:30 | 2023-06-18 14:45 | 17.8 | 26.3 | 794 | 70 | 2 | 29.5 | 75 | 1.8
2023-06-18 14:45 | 2023-06-18 15:00 | 17.6 | 33.3 | 821 | 76 | 2 | 29.5 | 80 | 1.6
2023-06-18 15:00 | 2023-06-18 15:15 | 17.5 | 28.6 | 444 | 59 | 1.7 | 29.1 | 66 | 1.5
2023-06-18 15:15 | 2023-06-18 15:30 | 18.7 | 27.8 | 474 | 57 | 1.9 | 29.1 | 61 | 1.7
2023-06-18 15:30 | 2023-06-18 15:45 | 21.3 | 26.6 | 490 | 64 | 2.1 | 28.6 | 68 | 1.9
2023-06-18 15:45 | 2023-06-18 16:00 | 22.1 | 24.4 | 598 | 67 | 2.8 | 28.6 | 71 | 2.6
2023-06-18 16:00 | 2023-06-18 16:15 | 22.4 | 24.9 | 540 | 64 | 2.5 | 28.6 | 67 | 2.3
2023-06-18 16:15 | 2023-06-18 16:30 | 23.6 | 24.9 | 452 | 67 | 2.3 | 28.6 | 69 | 2.1
2023-06-18 16:30 | 2023-06-18 16:45 | 24.6 | 25.3 | 458 | 57 | 2.4 | 28.5 | 60 | 2.1
2023-06-18 16:45 | 2023-06-18 17:00 | 25.3 | 24.2 | 170 | 64 | 2.1 | 28.7 | 67 | 1.9
2023-06-18 17:00 | 2023-06-18 17:15 | 25.5 | 25.7 | 43 | 76 | 2.3 | 28.5 | 76 | 2
2023-06-18 17:15 | 2023-06-18 17:30 | 26.5 | 26.3 | 36 | 68 | 2.1 | 28.2 | 69 | 1.8
2023-06-18 17:30 | 2023-06-18 17:45 | 27.4 | 23.8 | 33 | 68 | 2.6 | 27.7 | 69 | 2.4
2023-06-18 17:45 | 2023-06-18 18:00 | 28.8 | 23.5 | 27 | 72 | 2.6 | 27.3 | 70 | 2.3
2023-06-18 18:00 | 2023-06-18 18:15 | 31.2 | 24 | 22 | 74 | 2.2 | 26.6 | 75 | 2
2023-06-18 18:15 | 2023-06-18 18:30 | 33 | 22.9 | 27 | 76 | 2 | 26.1 | 76 | 1.9
2023-06-18 18:30 | 2023-06-18 18:45 | 33.4 | 30.3 | 30 | 85 | 1.2 | 26.1 | 82 | 1
2023-06-18 18:45 | 2023-06-18 19:00 | 35.2 | 23.3 | 23 | 79 | 1.6 | 25.5 | 79 | 1.5
2023-06-18 19:00 | 2023-06-18 19:15 | 37.2 | 31.7 | 16 | 79 | 0.8 | 25.2 | 78 | 0.7
2023-06-18 19:15 | 2023-06-18 19:30 | 38.6 | 29.8 | 6 | 90 | 0.9 | 24.8 | 93 | 0.8
2023-06-18 19:30 | 2023-06-18 19:45 | 39.9 | 27.6 | 2 | 90 | 0.6 | 24.5 | 92 | 0.6
2023-06-18 19:45 | 2023-06-18 20:00 | 41.6 | 25 | 0 | 75 | 0.5 | 24 | 76 | 0.4
2023-06-18 20:00 | 2023-06-18 20:15 | 42.4 | 27.4 | 0 | 111 | 0.6 | 23.9 | 116 | 0.5
2023-06-18 20:15 | 2023-06-18 20:30 | 43.4 | 22.3 | 0 | 108 | 0.5 | 23.7 | 110 | 0.4
2023-06-18 20:30 | 2023-06-18 20:45 | 46.4 | 59 | 0 | 304 | 0.5 | 22.9 | 303 | 0.2
2023-06-18 20:45 | 2023-06-18 21:00 | 47.4 | 41.3 | 0 | 210 | 0.2 | 22.9 | 191 | 0.1
2023-06-18 21:00 | 2023-06-18 21:15 | 50 | 47.8 | 0 | 47 | 0.2 | 22.1 | 21 | 0.1
2023-06-18 21:15 | 2023-06-18 21:30 | 53 | 22.8 | 0 | 11 | 0.1 | 21.3 | 7 | 0.1
2023-06-18 21:30 | 2023-06-18 21:45 | 54.6 | 8.8 | 0 | 99 | 0.4 | 21 | 101 | 0.4
2023-06-18 21:45 | 2023-06-18 22:00 | 54.5 | 42.8 | 0 | 129 | 0.8 | 21 | 131 | 0.6
2023-06-18 22:00 | 2023-06-18 22:15 | 48.2 | 50.2 | 0 | 169 | 0.7 | 21.9 | 169 | 0.4
2023-06-18 22:15 | 2023-06-18 22:30 | 49.1 | 17.2 | 0 | 216 | 1.2 | 21.6 | 218 | 1.1
2023-06-18 22:30 | 2023-06-18 22:45 | 49.2 | 42.5 | 0 | 190 | 0.8 | 21.2 | 201 | 0.5
2023-06-18 22:45 | 2023-06-18 23:00 | 48.1 | 22.1 | 0 | 221 | 0.5 | 21 | 222 | 0.4
2023-06-18 23:00 | 2023-06-18 23:15 | 45.8 | 23.3 | 0 | 218 | 0.4 | 20.8 | 221 | 0.3
2023-06-18 23:15 | 2023-06-18 23:30 | 45.6 | 40.2 | 0 | 202 | 0.4 | 20.5 | 200 | 0.3
2023-06-18 23:30 | 2023-06-18 23:45 | 47 | 34.9 | 0 | 143 | 0.3 | 19.9 | 136 | 0.3
2023-06-18 23:45 | 2023-06-19 | 47.5 | 41 | 0 | 213 | 0.3 | 19.5 | 216 | 0.2
2023-06-19 | 2023-06-19 00:15 | 46.1 | 18.1 | 0 | 222 | 1.3 | 19.8 | 224 | 1.3
2023-06-19 00:15 | 2023-06-19 00:30 | 46.8 | 31.3 | 0 | 202 | 0.8 | 19.4 | 207 | 0.7
2023-06-19 00:30 | 2023-06-19 00:45 | 43.5 | 19.8 | 0 | 221 | 0.9 | 19.4 | 220 | 0.9
2023-06-19 00:45 | 2023-06-19 01:00 | 40.2 | 18.8 | 0 | 216 | 1.5 | 19.7 | 217 | 1.4
2023-06-19 01:00 | 2023-06-19 01:15 | 39.7 | 19.2 | 0 | 229 | 1.7 | 19.6 | 228 | 1.6
2023-06-19 01:15 | 2023-06-19 01:30 | 42.4 | 13.6 | 0 | 220 | 1.8 | 18.9 | 221 | 1.7
2023-06-19 01:30 | 2023-06-19 01:45 | 44.2 | 16.8 | 0 | 219 | 1.1 | 18.5 | 221 | 1.1
2023-06-19 01:45 | 2023-06-19 02:00 | 45.8 | 30.7 | 0 | 102 | 0.1 | 17.8 | 104 | 0.1
2023-06-19 02:00 | 2023-06-19 02:15 | 50.6 | 14.9 | 0 | 67 | 0.2 | 16.6 | 79 | 0.2
2023-06-19 02:15 | 2023-06-19 02:30 | 49.6 | 27.6 | 0 | 107 | 0.3 | 16.6 | 111 | 0.3
2023-06-19 02:30 | 2023-06-19 02:45 | 48.4 | 40.1 | 0 | 188 | 0.1 | 16.6 | 179 | 0
2023-06-19 02:45 | 2023-06-19 03:00 | 45 | 50.2 | 0 | 177 | 0.7 | 17.3 | 181 | 0.4
2023-06-19 03:00 | 2023-06-19 03:15 | 44.7 | 54 | 0 | 176 | 0.5 | 17.2 | 161 | 0.2
2023-06-19 03:15 | 2023-06-19 03:30 | 44.3 | 19.8 | 0 | 224 | 0.6 | 17.2 | 224 | 0.6
2023-06-19 03:30 | 2023-06-19 03:45 | 43.5 | 12.9 | 0 | 218 | 1.3 | 17.3 | 219 | 1.3
2023-06-19 03:45 | 2023-06-19 04:00 | 43.5 | 14.1 | 0 | 211 | 1 | 17.2 | 213 | 1
2023-06-19 04:00 | 2023-06-19 04:15 | 43.7 | 13 | 0 | 214 | 1.7 | 17.2 | 214 | 1.6
2023-06-19 04:15 | 2023-06-19 04:30 | 44 | 15 | 2 | 213 | 1 | 17.1 | 215 | 1
2023-06-19 04:30 | 2023-06-19 04:45 | 44.3 | 22.6 | 6 | 221 | 0.8 | 17 | 220 | 0.8
2023-06-19 04:45 | 2023-06-19 05:00 | 44.1 | 33.2 | 13 | 202 | 0.8 | 17 | 208 | 0.7
2023-06-19 05:00 | 2023-06-19 05:15 | 42.3 | 13.5 | 19 | 217 | 1.6 | 17.4 | 217 | 1.6
2023-06-19 05:15 | 2023-06-19 05:30 | 40.4 | 12.8 | 27 | 214 | 1.9 | 17.8 | 215 | 1.8
2023-06-19 05:30 | 2023-06-19 05:45 | 41.1 | 17.3 | 126 | 237 | 1.1 | 17.7 | 237 | 1.1
2023-06-19 05:45 | 2023-06-19 06:00 | 39.9 | 44.3 | 161 | 198 | 0.6 | 18.2 | 200 | 0.4
2023-06-19 06:00 | 2023-06-19 06:15 | 34.9 | 15.8 | 222 | 218 | 1.7 | 19.3 | 219 | 1.6
2023-06-19 06:15 | 2023-06-19 06:30 | 33.4 | 13.5 | 268 | 219 | 2 | 19.8 | 219 | 2
2023-06-19 06:30 | 2023-06-19 06:45 | 31.9 | 12.8 | 314 | 216 | 1.9 | 20.3 | 216 | 1.8
2023-06-19 06:45 | 2023-06-19 07:00 | 30.7 | 15 | 363 | 218 | 1.8 | 20.9 | 219 | 1.7
2023-06-19 07:00 | 2023-06-19 07:15 | 29.1 | 22.1 | 411 | 211 | 1.3 | 21.5 | 213 | 1.2
2023-06-19 07:15 | 2023-06-19 07:30 | 28.6 | 24 | 459 | 214 | 1.2 | 22.2 | 216 | 1.1
2023-06-19 07:30 | 2023-06-19 07:45 | 27.9 | 20.3 | 506 | 216 | 1.4 | 22.8 | 216 | 1.3
2023-06-19 07:45 | 2023-06-19 08:00 | 26.4 | 16.7 | 551 | 218 | 1.8 | 23.5 | 220 | 1.8
2023-06-19 08:00 | 2023-06-19 08:15 | 25.5 | 16.1 | 596 | 220 | 1.8 | 24.1 | 221 | 1.7
2023-06-19 08:15 | 2023-06-19 08:30 | 24.2 | 18.9 | 638 | 217 | 1.6 | 24.9 | 218 | 1.6
2023-06-19 08:30 | 2023-06-19 08:45 | 21.8 | 15.2 | 681 | 224 | 1.8 | 25.6 | 226 | 1.7
2023-06-19 08:45 | 2023-06-19 09:00 | 19 | 25.6 | 721 | 219 | 1.3 | 26.3 | 224 | 1.2
2023-06-19 09:00 | 2023-06-19 09:15 | 18.6 | 19.5 | 759 | 215 | 1.1 | 26.8 | 215 | 1
2023-06-19 09:15 | 2023-06-19 09:30 | 16.9 | 55.8 | 793 | 175 | 0.8 | 27.8 | 171 | 0.4
2023-06-19 09:30 | 2023-06-19 09:45 | 16.1 | 37.6 | 827 | 215 | 0.9 | 28.1 | 217 | 0.7
2023-06-19 09:45 | 2023-06-19 10:00 | 15.2 | 43.5 | 856 | 219 | 1 | 28 | 220 | 0.7
2023-06-19 10:00 | 2023-06-19 10:15 | 13.2 | 32.1 | 886 | 94 | 1.3 | 28.8 | 97 | 1.1
2023-06-19 10:15 | 2023-06-19 10:30 | 13.1 | 35.9 | 911 | 80 | 1 | 29.4 | 81 | 0.7
2023-06-19 10:30 | 2023-06-19 10:45 | 12.7 | 47 | 930 | 86 | 1.2 | 29.3 | 95 | 0.8
2023-06-19 10:45 | 2023-06-19 11:00 | 12.1 | 42.4 | 948 | 134 | 1.4 | 29.9 | 129 | 1
2023-06-19 11:00 | 2023-06-19 11:15 | 12.4 | 49.7 | 960 | 179 | 1.4 | 29.9 | 175 | 0.8
2023-06-19 11:15 | 2023-06-19 11:30 | 12.3 | 57.4 | 971 | 161 | 1.4 | 30.2 | 147 | 0.7
2023-06-19 11:30 | 2023-06-19 11:45 | 11.5 | 31.8 | 979 | 101 | 1.6 | 30.6 | 102 | 1.3
2023-06-19 11:45 | 2023-06-19 12:00 | 11.1 | 45.5 | 981 | 108 | 1.5 | 30.8 | 112 | 1
2023-06-19 12:00 | 2023-06-19 12:15 | 11.1 | 52.3 | 979 | 128 | 2 | 31.2 | 124 | 1.1
2023-06-19 12:15 | 2023-06-19 12:30 | 11.2 | 20.5 | 973 | 220 | 2 | 30.9 | 221 | 1.8
2023-06-19 12:30 | 2023-06-19 12:45 | 11.1 | 49.5 | 964 | 135 | 1.4 | 31.3 | 132 | 0.8
2023-06-19 12:45 | 2023-06-19 13:00 | 10.3 | 31.7 | 954 | 122 | 1.5 | 31.9 | 123 | 1.3
2023-06-19 13:00 | 2023-06-19 13:15 | 10.3 | 36.9 | 940 | 125 | 1.6 | 32.2 | 128 | 1.2
2023-06-19 13:15 | 2023-06-19 13:30 | 9.4 | 50.2 | 925 | 109 | 1.5 | 32 | 109 | 0.9
2023-06-19 13:30 | 2023-06-19 13:45 | 9.3 | 29.8 | 906 | 99 | 1.3 | 32.5 | 103 | 1.1
2023-06-19 13:45 | 2023-06-19 14:00 | 9.7 | 44.6 | 881 | 115 | 1.5 | 32.8 | 116 | 1
2023-06-19 14:00 | 2023-06-19 14:15 | 9.6 | 35.1 | 856 | 116 | 1.7 | 33.1 | 116 | 1.4
2023-06-19 14:15 | 2023-06-19 14:30 | 9.1 | 29 | 828 | 101 | 2 | 33.2 | 102 | 1.7
2023-06-19 14:30 | 2023-06-19 14:45 | 8.8 | 44 | 797 | 93 | 1.7 | 33.2 | 95 | 1.2
2023-06-19 14:45 | 2023-06-19 15:00 | 8.6 | 43.5 | 763 | 103 | 1.3 | 33.6 | 101 | 0.9
2023-06-19 15:00 | 2023-06-19 15:15 | 11.8 | 41.3 | 720 | 102 | 2.3 | 33.3 | 97 | 1.7
2023-06-19 15:15 | 2023-06-19 15:30 | 13.5 | 28.3 | 674 | 97 | 2.5 | 33 | 96 | 2.2
2023-06-19 15:30 | 2023-06-19 15:45 | 13.1 | 28.8 | 637 | 96 | 2.6 | 33 | 96 | 2.2
2023-06-19 15:45 | 2023-06-19 16:00 | 13.2 | 27.9 | 596 | 92 | 2.7 | 32.9 | 91 | 2.4
2023-06-19 16:00 | 2023-06-19 16:15 | 14.1 | 30.5 | 552 | 89 | 2.3 | 32.8 | 89 | 2
2023-06-19 16:15 | 2023-06-19 16:30 | 14.2 | 26.7 | 506 | 87 | 2.7 | 32.6 | 89 | 2.4
2023-06-19 16:30 | 2023-06-19 16:45 | 13.6 | 28.5 | 458 | 91 | 2.2 | 32.8 | 92 | 1.9
2023-06-19 16:45 | 2023-06-19 17:00 | 13 | 32.4 | 215 | 113 | 2.4 | 32.8 | 113 | 2
2023-06-19 17:00 | 2023-06-19 17:15 | 11.4 | 28.6 | 43 | 108 | 2.7 | 32.6 | 109 | 2.3
2023-06-19 17:15 | 2023-06-19 17:30 | 11.2 | 24.5 | 38 | 122 | 3.2 | 32.2 | 122 | 2.9
2023-06-19 17:30 | 2023-06-19 17:45 | 12.1 | 31.7 | 35 | 111 | 2.1 | 32 | 114 | 1.7
2023-06-19 17:45 | 2023-06-19 18:00 | 12.7 | 28.4 | 32 | 121 | 2.3 | 31.9 | 122 | 2
2023-06-19 18:00 | 2023-06-19 18:15 | 13.2 | 32.1 | 29 | 127 | 2.5 | 31.6 | 123 | 2.1
2023-06-19 18:15 | 2023-06-19 18:30 | 14 | 55.8 | 26 | 164 | 1.6 | 31.1 | 159 | 0.8
2023-06-19 18:30 | 2023-06-19 18:45 | 14.2 | 52.6 | 22 | 177 | 1.8 | 30.8 | 170 | 1
2023-06-19 18:45 | 2023-06-19 19:00 | 15.1 | 46.8 | 17 | 207 | 1.2 | 30.4 | 210 | 0.8
2023-06-19 19:00 | 2023-06-19 19:15 | 15.2 | 31.4 | 12 | 210 | 1.7 | 30 | 212 | 1.4
2023-06-19 19:15 | 2023-06-19 19:30 | 15.8 | 26.6 | 6 | 213 | 1.6 | 29.5 | 215 | 1.4
2023-06-19 19:30 | 2023-06-19 19:45 | 15.9 | 22.4 | 2 | 218 | 1.4 | 29.2 | 217 | 1.3
2023-06-19 19:45 | 2023-06-19 20:00 | 15.9 | 16.2 | 0 | 216 | 3 | 29.3 | 216 | 2.8
2023-06-19 20:00 | 2023-06-19 20:15 | 19.4 | 15.7 | 0 | 214 | 2.6 | 28.9 | 214 | 2.5
2023-06-19 20:15 | 2023-06-19 20:30 | 27.7 | 13.7 | 0 | 219 | 2.8 | 27.4 | 220 | 2.7
2023-06-19 20:30 | 2023-06-19 20:45 | 25.8 | 13.1 | 0 | 217 | 2.5 | 27.5 | 217 | 2.5
2023-06-19 20:45 | 2023-06-19 21:00 | 23.8 | 17.8 | 0 | 218 | 1.8 | 27.8 | 220 | 1.8
2023-06-19 21:00 | 2023-06-19 21:15 | 21.8 | 18.2 | 0 | 230 | 1.6 | 28.2 | 231 | 1.5
2023-06-19 21:15 | 2023-06-19 21:30 | 22.2 | 27.5 | 0 | 114 | 0.6 | 27.5 | 117 | 0.6
2023-06-19 21:30 | 2023-06-19 21:45 | 18.4 | 33.2 | 0 | 117 | 0.7 | 26.8 | 116 | 0.5
2023-06-19 21:45 | 2023-06-19 22:00 | 16.5 | 26.2 | 0 | 216 | 1.5 | 27.1 | 216 | 1.3
2023-06-19 22:00 | 2023-06-19 22:15 | 17.8 | 27.9 | 0 | 215 | 1.1 | 26.7 | 216 | 1
2023-06-19 22:15 | 2023-06-19 22:30 | 19.7 | 18.4 | 0 | 218 | 1.3 | 25.8 | 219 | 1.2
2023-06-19 22:30 | 2023-06-19 22:45 | 21 | 13.6 | 0 | 220 | 2.4 | 25.3 | 220 | 2.3
2023-06-19 22:45 | 2023-06-19 23:00 | 22.3 | 14.3 | 0 | 224 | 2.1 | 24.7 | 223 | 2.1
2023-06-19 23:00 | 2023-06-19 23:15 | 23 | 13.4 | 0 | 219 | 2 | 24.3 | 220 | 1.9
2023-06-19 23:15 | 2023-06-19 23:30 | 27.4 | 12.9 | 0 | 216 | 1.9 | 23.6 | 217 | 1.9
2023-06-19 23:30 | 2023-06-19 23:45 | 32.6 | 25.2 | 0 | 234 | 1.3 | 22.8 | 225 | 1.2
2023-06-19 23:45 | 2023-06-20 | 33.3 | 25.1 | 0 | 235 | 0.2 | 22.4 | 230 | 0.2
2023-06-20 | 2023-06-20 00:15 | 34.4 | 22.1 | 0 | 138 | 0 | 21.6 | 156 | 0
2023-06-20 00:15 | 2023-06-20 00:30 | 33.3 | 36.2 | 0 | 175 | 0.2 | 21.2 | 194 | 0.1
2023-06-20 00:30 | 2023-06-20 00:45 | 33.8 | 40.2 | 0 | 228 | 0.3 | 20.8 | 234 | 0.2
2023-06-20 00:45 | 2023-06-20 01:00 | 33.2 | 13.4 | 0 | 214 | 0.9 | 21 | 214 | 0.9
2023-06-20 01:00 | 2023-06-20 01:15 | 33.4 | 35.8 | 0 | 209 | 0.7 | 20.7 | 214 | 0.5
2023-06-20 01:15 | 2023-06-20 01:30 | 36.9 | 32 | 0 | 79 | 0.7 | 19.5 | 82 | 0.6
2023-06-20 01:30 | 2023-06-20 01:45 | 37.2 | 26.1 | 0 | 240 | 0.3 | 19.1 | 238 | 0.3
2023-06-20 01:45 | 2023-06-20 02:00 | 37 | 60.4 | 0 | 94 | 0.5 | 19.2 | 130 | 0.2
2023-06-20 02:00 | 2023-06-20 02:15 | 40.8 | 60 | 0 | 72 | 0.5 | 17.9 | 83 | 0.2
2023-06-20 02:15 | 2023-06-20 02:30 | 38.6 | 48.7 | 0 | 88 | 0.4 | 18.2 | 73 | 0.1
2023-06-20 02:30 | 2023-06-20 02:45 | 40.9 | 34.1 | 0 | 90 | 0.3 | 17.3 | 95 | 0.2
2023-06-20 02:45 | 2023-06-20 03:00 | 42.7 | 37.5 | 0 | 23 | 0.3 | 16.9 | 5 | 0.2
2023-06-20 03:00 | 2023-06-20 03:15 | 42.8 | 30.7 | 0 | 90 | 0.2 | 16.8 | 93 | 0.2
2023-06-20 03:15 | 2023-06-20 03:30 | 45.8 | 29.2 | 0 | 81 | 0.3 | 16 | 81 | 0.2
2023-06-20 03:30 | 2023-06-20 03:45 | 43.6 | 8.2 | 0 | 109 | 0.3 | 16.4 | 112 | 0.3
2023-06-20 03:45 | 2023-06-20 04:00 | 42.1 | 34.2 | 0 | 76 | 0.1 | 16.2 | 66 | 0.1
2023-06-20 04:00 | 2023-06-20 04:15 | 39.7 | 18.2 | 0 | 145 | 0.1 | 16.3 | 155 | 0.1
2023-06-20 04:15 | 2023-06-20 04:30 | 41.1 | 12.9 | 3 | 11 | 0.1 | 16.1 | 7 | 0.1
2023-06-20 04:30 | 2023-06-20 04:45 | 43 | 27.2 | 15 | 69 | 0.2 | 15.6 | 77 | 0.1
2023-06-20 04:45 | 2023-06-20 05:00 | 43.5 | 34.4 | 31 | 76 | 0.2 | 15.8 | 86 | 0.2
2023-06-20 05:00 | 2023-06-20 05:15 | 40.5 | 41.9 | 38 | 141 | 0.6 | 17.2 | 155 | 0.4
2023-06-20 05:15 | 2023-06-20 05:30 | 33.9 | 18.4 | 43 | 214 | 0.5 | 18.3 | 215 | 0.5
2023-06-20 05:30 | 2023-06-20 05:45 | 33.6 | 13.8 | 84 | 243 | 0.9 | 18.3 | 241 | 0.9
2023-06-20 05:45 | 2023-06-20 06:00 | 32.7 | 20 | 94 | 226 | 0.8 | 18.7 | 229 | 0.7
2023-06-20 06:00 | 2023-06-20 06:15 | 32.2 | 46.3 | 94 | 173 | 0.7 | 18.9 | 183 | 0.4
2023-06-20 06:15 | 2023-06-20 06:30 | 32.5 | 32.1 | 95 | 197 | 0.4 | 19 | 204 | 0.3
2023-06-20 06:30 | 2023-06-20 06:45 | 32.2 | 19 | 86 | 212 | 0.7 | 19 | 214 | 0.6
2023-06-20 06:45 | 2023-06-20 07:00 | 29.7 | 14.1 | 103 | 215 | 1.2 | 19.3 | 216 | 1.1
2023-06-20 07:00 | 2023-06-20 07:15 | 27.7 | 27 | 164 | 224 | 0.8 | 19.9 | 223 | 0.7
2023-06-20 07:15 | 2023-06-20 07:30 | 28.3 | 36.7 | 279 | 248 | 0.4 | 20.5 | 244 | 0.3
2023-06-20 07:30 | 2023-06-20 07:45 | 27.4 | 38.4 | 215 | 96 | 0.3 | 21.1 | 104 | 0.2
2023-06-20 07:45 | 2023-06-20 08:00 | 25.2 | 16.7 | 227 | 214 | 1.1 | 21.3 | 215 | 1
2023-06-20 08:00 | 2023-06-20 08:15 | 23.8 | 28.9 | 484 | 235 | 0.6 | 21.9 | 230 | 0.5
2023-06-20 08:15 | 2023-06-20 08:30 | 20.7 | 52.5 | 432 | 319 | 0.4 | 22.9 | 238 | 0.1
2023-06-20 08:30 | 2023-06-20 08:45 | 23 | 22.4 | 432 | 227 | 1.3 | 22.9 | 228 | 1.2
2023-06-20 08:45 | 2023-06-20 09:00 | 24.6 | 42.9 | 405 | 226 | 1 | 23.2 | 224 | 0.7
2023-06-20 09:00 | 2023-06-20 09:15 | 24.9 | 44.1 | 210 | 99 | 0.5 | 23.4 | 92 | 0.3
2023-06-20 09:15 | 2023-06-20 09:30 | 25.8 | 24.3 | 160 | 55 | 0.3 | 23.4 | 56 | 0.3
2023-06-20 09:30 | 2023-06-20 09:45 | 26 | 30.2 | 157 | 94 | 0.3 | 23.6 | 83 | 0.2
2023-06-20 09:45 | 2023-06-20 10:00 | 28 | 17.9 | 168 | 72 | 0.6 | 23.6 | 72 | 0.6
2023-06-20 10:00 | 2023-06-20 10:15 | 28.6 | 44.4 | 191 | 87 | 0.4 | 23.8 | 102 | 0.2
2023-06-20 10:15 | 2023-06-20 10:30 | 25.4 | 19.3 | 844 | 231 | 2 | 24.4 | 229 | 1.9
2023-06-20 10:30 | 2023-06-20 10:45 | 22.7 | 43.4 | 703 | 205 | 1.2 | 25.3 | 208 | 0.8
2023-06-20 10:45 | 2023-06-20 11:00 | 21.6 | 53.8 | 491 | 150 | 0.7 | 25.3 | 143 | 0.3
2023-06-20 11:00 | 2023-06-20 11:15 | 20.2 | 31.3 | 647 | 125 | 0.7 | 26.1 | 121 | 0.6
2023-06-20 11:15 | 2023-06-20 11:30 | 18.5 | 39.8 | 752 | 108 | 0.8 | 26.8 | 117 | 0.6
2023-06-20 11:30 | 2023-06-20 11:45 | 17.7 | 59.9 | 890 | 130 | 0.9 | 27.2 | 133 | 0.4
2023-06-20 11:45 | 2023-06-20 12:00 | 17 | 46.6 | 873 | 36 | 0.8 | 27.4 | 44 | 0.5
2023-06-20 12:00 | 2023-06-20 12:15 | 15.9 | 59.2 | 1033 | 116 | 1.2 | 28 | 128 | 0.5
2023-06-20 12:15 | 2023-06-20 12:30 | 13.4 | 45.9 | 977 | 100 | 1.3 | 28.6 | 92 | 0.8
2023-06-20 12:30 | 2023-06-20 12:45 | 14.2 | 33.6 | 967 | 88 | 1.3 | 28.9 | 94 | 1.1
2023-06-20 12:45 | 2023-06-20 13:00 | 13.9 | 31.7 | 956 | 90 | 1.2 | 29.2 | 89 | 1
2023-06-20 13:00 | 2023-06-20 13:15 | 12.7 | 30.7 | 944 | 116 | 1.3 | 29.5 | 118 | 1.1
2023-06-20 13:15 | 2023-06-20 13:30 | 14.2 | 48.8 | 923 | 77 | 1.5 | 29.7 | 77 | 0.9
2023-06-20 13:30 | 2023-06-20 13:45 | 15.6 | 41.6 | 902 | 63 | 1.4 | 30 | 66 | 1
2023-06-20 13:45 | 2023-06-20 14:00 | 13.7 | 37.5 | 876 | 63 | 1.4 | 30.4 | 70 | 1.1
2023-06-20 14:00 | 2023-06-20 14:15 | 12.9 | 32.4 | 850 | 75 | 1.9 | 30.7 | 74 | 1.6
2023-06-20 14:15 | 2023-06-20 14:30 | 13.9 | 28.8 | 819 | 65 | 2 | 30.5 | 69 | 1.8
2023-06-20 14:30 | 2023-06-20 14:45 | 12.8 | 28.7 | 786 | 75 | 2.2 | 30.6 | 76 | 1.9
2023-06-20 14:45 | 2023-06-20 15:00 | 13.2 | 25 | 750 | 64 | 2.4 | 30.4 | 65 | 2.1
2023-06-20 15:00 | 2023-06-20 15:15 | 13.1 | 26 | 713 | 73 | 2.4 | 30.6 | 73 | 2.2
2023-06-20 15:15 | 2023-06-20 15:30 | 13.1 | 28.1 | 676 | 74 | 2.3 | 30.7 | 73 | 2
2023-06-20 15:30 | 2023-06-20 15:45 | 12.7 | 28.2 | 637 | 82 | 2.2 | 30.6 | 81 | 1.9
2023-06-20 15:45 | 2023-06-20 16:00 | 14.2 | 23.6 | 592 | 74 | 2.6 | 30.2 | 75 | 2.3
2023-06-20 16:00 | 2023-06-20 16:15 | 15.4 | 29.5 | 548 | 72 | 2.1 | 30.1 | 73 | 1.8
2023-06-20 16:15 | 2023-06-20 16:30 | 18.6 | 30 | 495 | 78 | 2 | 30.2 | 77 | 1.7
2023-06-20 16:30 | 2023-06-20 16:45 | 18.7 | 25 | 451 | 69 | 2.3 | 29.5 | 69 | 2.1
2023-06-20 16:45 | 2023-06-20 17:00 | 19.6 | 25.6 | 195 | 80 | 2.4 | 29.3 | 80 | 2.1
2023-06-20 17:00 | 2023-06-20 17:15 | 17.3 | 25.1 | 51 | 84 | 2.3 | 29.2 | 84 | 2.1
2023-06-20 17:15 | 2023-06-20 17:30 | 18.9 | 30 | 42 | 96 | 1.9 | 28.8 | 96 | 1.7
2023-06-20 17:30 | 2023-06-20 17:45 | 18.7 | 30 | 38 | 108 | 1.8 | 28.5 | 110 | 1.6
2023-06-20 17:45 | 2023-06-20 18:00 | 21.1 | 28.4 | 35 | 101 | 1.7 | 28.3 | 104 | 1.5
2023-06-20 18:00 | 2023-06-20 18:15 | 22.7 | 25.9 | 32 | 115 | 2.1 | 27.8 | 117 | 1.9
2023-06-20 18:15 | 2023-06-20 18:30 | 22.6 | 24.9 | 28 | 113 | 1.8 | 27.5 | 114 | 1.6
2023-06-20 18:30 | 2023-06-20 18:45 | 23.2 | 24.9 | 24 | 101 | 1.6 | 27.2 | 104 | 1.5
2023-06-20 18:45 | 2023-06-20 19:00 | 24.7 | 28.7 | 19 | 87 | 1.1 | 26.8 | 87 | 1
2023-06-20 19:00 | 2023-06-20 19:15 | 24.2 | 25.4 | 13 | 80 | 1 | 26.3 | 79 | 0.9
2023-06-20 19:15 | 2023-06-20 19:30 | 26.5 | 20.1 | 7 | 70 | 0.8 | 25.7 | 70 | 0.7
2023-06-20 19:30 | 2023-06-20 19:45 | 29.6 | 23.5 | 2 | 72 | 0.3 | 24.9 | 71 | 0.3
2023-06-20 19:45 | 2023-06-20 20:00 | 32.4 | 12.1 | 0 | 36 | 0.1 | 24.1 | 37 | 0.1
2023-06-20 20:00 | 2023-06-20 20:15 | 34.3 | 15 | 0 | 52 | 0 | 23.6 | 51 | 0
2023-06-20 20:15 | 2023-06-20 20:30 | 36.9 | 16 | 0 | 68 | 0.1 | 23 | 67 | 0.1
2023-06-20 20:30 | 2023-06-20 20:45 | 38.2 | 26.3 | 0 | 68 | 0.2 | 22.8 | 75 | 0.2
2023-06-20 20:45 | 2023-06-20 21:00 | 40.3 | 2 | 0 | 350 | 0 | 22.1 | 348 | 0
2023-06-20 21:00 | 2023-06-20 21:15 | 42 | 1.5 | 0 | 70 | 0 | 22 | 70 | 0
2023-06-20 21:15 | 2023-06-20 21:30 | 43.6 | 2.5 | 0 | 77 | 0 | 21.8 | 78 | 0
2023-06-20 21:30 | 2023-06-20 21:45 | 45.7 | 9.3 | 0 | 90 | 0.1 | 21.5 | 89 | 0.1
2023-06-20 21:45 | 2023-06-20 22:00 | 47.2 | 4.2 | 0 | 28 | 0.1 | 21.2 | 25 | 0.1
2023-06-20 22:00 | 2023-06-20 22:15 | 49.7 | 17.6 | 0 | 19 | 0.1 | 20.8 | 16 | 0.1
2023-06-20 22:15 | 2023-06-20 22:30 | 47.5 | 20.4 | 0 | 120 | 0.2 | 21 | 127 | 0.1
2023-06-20 22:30 | 2023-06-20 22:45 | 39.3 | 20.6 | 0 | 223 | 1.2 | 21.5 | 228 | 1.1
2023-06-20 22:45 | 2023-06-20 23:00 | 38.8 | 17.9 | 0 | 227 | 1.1 | 21.5 | 227 | 1
2023-06-20 23:00 | 2023-06-20 23:15 | 41.6 | 25.4 | 0 | 243 | 0.4 | 20.7 | 235 | 0.4
2023-06-20 23:15 | 2023-06-20 23:30 | 41 | 13.9 | 0 | 213 | 1.1 | 20.5 | 213 | 1.1
2023-06-20 23:30 | 2023-06-20 23:45 | 44 | 17.5 | 0 | 210 | 0.9 | 20.5 | 214 | 0.8
2023-06-20 23:45 | 2023-06-21 | 43.8 | 14 | 0 | 214 | 1.4 | 19.9 | 215 | 1.3
2023-06-21 | 2023-06-21 00:15 | 44.2 | 22.4 | 0 | 211 | 0.7 | 19.5 | 215 | 0.6
2023-06-21 00:15 | 2023-06-21 00:30 | 44.3 | 18.7 | 0 | 208 | 0.3 | 19.2 | 211 | 0.3
2023-06-21 00:30 | 2023-06-21 00:45 | 44.1 | 21.5 | 0 | 207 | 0.6 | 18.9 | 210 | 0.6
2023-06-21 00:45 | 2023-06-21 01:00 | 43.7 | 29 | 0 | 204 | 0.7 | 18.7 | 210 | 0.6
2023-06-21 01:00 | 2023-06-21 01:15 | 43.4 | 15 | 0 | 215 | 1 | 18.6 | 217 | 1
2023-06-21 01:15 | 2023-06-21 01:30 | 43.9 | 17.9 | 0 | 213 | 0.9 | 18.3 | 214 | 0.9
2023-06-21 01:30 | 2023-06-21 01:45 | 44.5 | 24.1 | 0 | 209 | 0.6 | 18.1 | 214 | 0.5
2023-06-21 01:45 | 2023-06-21 02:00 | 45.2 | 47 | 0 | 200 | 0.3 | 17.7 | 205 | 0.1
2023-06-21 02:00 | 2023-06-21 02:15 | 46 | 37.4 | 0 | 186 | 0.1 | 17.4 | 185 | 0.1
2023-06-21 02:15 | 2023-06-21 02:30 | 46.5 | 41.2 | 0 | 118 | 0.1 | 17.2 | 142 | 0
2023-06-21 02:30 | 2023-06-21 02:45 | 46.8 | 25 | 0 | 193 | 0.2 | 17.1 | 208 | 0.2
2023-06-21 02:45 | 2023-06-21 03:00 | 45.6 | 16.8 | 0 | 216 | 0.7 | 17.3 | 218 | 0.7
2023-06-21 03:00 | 2023-06-21 03:15 | 46 | 24.3 | 0 | 225 | 0.4 | 17.1 | 226 | 0.3
2023-06-21 03:15 | 2023-06-21 03:30 | 46.9 | 20.4 | 0 | 229 | 0.4 | 16.9 | 223 | 0.3
2023-06-21 03:30 | 2023-06-21 03:45 | 47 | 25.9 | 0 | 193 | 0.2 | 16.7 | 208 | 0.1
2023-06-21 03:45 | 2023-06-21 04:00 | 47.6 | 15.6 | 0 | 106 | 0.3 | 16.5 | 108 | 0.3
2023-06-21 04:00 | 2023-06-21 04:15 | 49.1 | 28.7 | 0 | 179 | 0.2 | 16.3 | 194 | 0.1
2023-06-21 04:15 | 2023-06-21 04:30 | 50.9 | 14.4 | 1 | 217 | 0.6 | 16.2 | 218 | 0.6
2023-06-21 04:30 | 2023-06-21 04:45 | 51.2 | 20.8 | 6 | 208 | 0.3 | 15.9 | 212 | 0.3
2023-06-21 04:45 | 2023-06-21 05:00 | 51.1 | 15.5 | 13 | 212 | 1.1 | 16 | 214 | 1
2023-06-21 05:00 | 2023-06-21 05:15 | 50.9 | 17.6 | 20 | 217 | 0.9 | 16.2 | 220 | 0.9
2023-06-21 05:15 | 2023-06-21 05:30 | 49.8 | 26.4 | 59 | 211 | 0.9 | 16.6 | 221 | 0.8
2023-06-21 05:30 | 2023-06-21 05:45 | 48.5 | 15.1 | 128 | 216 | 1.2 | 16.9 | 217 | 1.1
2023-06-21 05:45 | 2023-06-21 06:00 | 49.1 | 15.3 | 153 | 221 | 1.2 | 17.1 | 221 | 1.1
2023-06-21 06:00 | 2023-06-21 06:15 | 47.6 | 16.5 | 211 | 218 | 1.2 | 17.7 | 218 | 1.2
2023-06-21 06:15 | 2023-06-21 06:30 | 45.9 | 12.1 | 255 | 206 | 1 | 18.3 | 207 | 1
2023-06-21 06:30 | 2023-06-21 06:45 | 43.3 | 17.8 | 301 | 213 | 0.5 | 19.1 | 212 | 0.5
2023-06-21 06:45 | 2023-06-21 07:00 | 42.4 | 31 | 348 | 221 | 0.5 | 19.8 | 220 | 0.4
2023-06-21 07:00 | 2023-06-21 07:15 | 41.9 | 47.4 | 394 | 355 | 0.6 | 20.5 | 354 | 0.3
2023-06-21 07:15 | 2023-06-21 07:30 | 43.4 | 19.9 | 442 | 351 | 0.9 | 20.5 | 350 | 0.9
2023-06-21 07:30 | 2023-06-21 07:45 | 40.5 | 25.5 | 488 | 23 | 0.9 | 20.9 | 21 | 0.8
2023-06-21 07:45 | 2023-06-21 08:00 | 41.2 | 25.1 | 533 | 28 | 1.3 | 21 | 23 | 1.2
2023-06-21 08:00 | 2023-06-21 08:15 | 44.9 | 25.6 | 578 | 15 | 1.4 | 21.1 | 9 | 1.3
2023-06-21 08:15 | 2023-06-21 08:30 | 50.4 | 24.9 | 619 | 19 | 1.8 | 21.1 | 14 | 1.6
2023-06-21 08:30 | 2023-06-21 08:45 | 71.7 | 26 | 608 | 30 | 2.4 | 19.5 | 29 | 2.2
2023-06-21 08:45 | 2023-06-21 09:00 | 80.4 | 28.8 | 340 | 35 | 2.2 | 18.4 | 34 | 1.9
2023-06-21 09:00 | 2023-06-21 09:15 | 77.5 | 27.6 | 585 | 23 | 2.1 | 19.3 | 22 | 1.9
2023-06-21 09:15 | 2023-06-21 09:30 | 71.8 | 28.1 | 656 | 23 | 1.7 | 20.6 | 18 | 1.5
2023-06-21 09:30 | 2023-06-21 09:45 | 65.4 | 35.9 | 807 | 34 | 2 | 21.7 | 35 | 1.6
2023-06-21 09:45 | 2023-06-21 10:00 | 65.1 | 31.8 | 525 | 30 | 2 | 21.6 | 29 | 1.7
2023-06-21 10:00 | 2023-06-21 10:15 | 61.9 | 36.3 | 805 | 29 | 1.8 | 22.3 | 29 | 1.4
2023-06-21 10:15 | 2023-06-21 10:30 | 60.2 | 32 | 708 | 34 | 1.6 | 22.6 | 31 | 1.4
2023-06-21 10:30 | 2023-06-21 10:45 | 57.6 | 41.9 | 1017 | 38 | 1.6 | 23.4 | 37 | 1.1
2023-06-21 10:45 | 2023-06-21 11:00 | 57.3 | 34.3 | 1025 | 26 | 1.7 | 23.9 | 24 | 1.4
2023-06-21 11:00 | 2023-06-21 11:15 | 58 | 26.9 | 871 | 17 | 2 | 24.1 | 11 | 1.7
2023-06-21 11:15 | 2023-06-21 11:30 | 56.4 | 32.1 | 786 | 40 | 1.8 | 24.2 | 37 | 1.5
2023-06-21 11:30 | 2023-06-21 11:45 | 53.4 | 36.8 | 508 | 44 | 1.7 | 24.5 | 42 | 1.4
2023-06-21 11:45 | 2023-06-21 12:00 | 49.1 | 31.5 | 906 | 50 | 1.7 | 25.1 | 55 | 1.4
2023-06-21 12:00 | 2023-06-21 12:15 | 48.6 | 36.9 | 947 | 41 | 1.6 | 25.5 | 49 | 1.3
2023-06-21 12:15 | 2023-06-21 12:30 | 47.8 | 40.7 | 832 | 42 | 1.9 | 25.4 | 38 | 1.4
2023-06-21 12:30 | 2023-06-21 12:45 | 47.2 | 33.7 | 934 | 36 | 1.8 | 25.6 | 36 | 1.5
2023-06-21 12:45 | 2023-06-21 13:00 | 45.3 | 31.8 | 642 | 13 | 1.7 | 25.6 | 9 | 1.4
2023-06-21 13:00 | 2023-06-21 13:15 | 44.5 | 33.5 | 593 | 37 | 1.5 | 25.8 | 35 | 1.2
2023-06-21 13:15 | 2023-06-21 13:30 | 41.9 | 54.1 | 989 | 42 | 1.3 | 26.4 | 40 | 0.7
2023-06-21 13:30 | 2023-06-21 13:45 | 41.6 | 35 | 694 | 30 | 1.4 | 26.5 | 29 | 1.1
2023-06-21 13:45 | 2023-06-21 14:00 | 40.4 | 32.9 | 797 | 84 | 1.5 | 27.1 | 85 | 1.2
2023-06-21 14:00 | 2023-06-21 14:15 | 39.3 | 42.8 | 899 | 8 | 1.2 | 27.2 | 16 | 0.8
2023-06-21 14:15 | 2023-06-21 14:30 | 38.8 | 33.4 | 751 | 19 | 1.3 | 27.5 | 14 | 1.1
2023-06-21 14:30 | 2023-06-21 14:45 | 39.6 | 56.1 | 638 | 12 | 1.3 | 27.3 | 29 | 0.7
2023-06-21 14:45 | 2023-06-21 15:00 | 39.3 | 49.4 | 324 | 29 | 1.1 | 27 | 18 | 0.7
2023-06-21 15:00 | 2023-06-21 15:15 | 39.1 | 36.9 | 498 | 69 | 1.1 | 27.4 | 70 | 0.9
2023-06-21 15:15 | 2023-06-21 15:30 | 37 | 53.9 | 352 | 186 | 1.1 | 27.7 | 200 | 0.6
2023-06-21 15:30 | 2023-06-21 15:45 | 36.9 | 46.6 | 673 | 68 | 1.2 | 28.2 | 77 | 0.8
2023-06-21 15:45 | 2023-06-21 16:00 | 35.9 | 33.6 | 605 | 240 | 1.1 | 28.2 | 234 | 0.9
2023-06-21 16:00 | 2023-06-21 16:15 | 35.1 | 34.2 | 178 | 251 | 0.9 | 27.9 | 247 | 0.7
2023-06-21 16:15 | 2023-06-21 16:30 | 33.7 | 48.5 | 176 | 153 | 1.3 | 27.7 | 151 | 0.8
2023-06-21 16:30 | 2023-06-21 16:45 | 34.6 | 51.6 | 109 | 182 | 1.2 | 27.6 | 190 | 0.7
2023-06-21 16:45 | 2023-06-21 17:00 | 35.9 | 45.1 | 55 | 200 | 1.3 | 27.2 | 202 | 0.9
2023-06-21 17:00 | 2023-06-21 17:15 | 36.6 | 52.6 | 55 | 143 | 0.9 | 27.1 | 156 | 0.5
2023-06-21 17:15 | 2023-06-21 17:30 | 37.1 | 37.1 | 111 | 198 | 0.8 | 27.2 | 207 | 0.6
2023-06-21 17:30 | 2023-06-21 17:45 | 37.5 | 44.8 | 69 | 180 | 0.8 | 27.1 | 194 | 0.6
2023-06-21 17:45 | 2023-06-21 18:00 | 36.5 | 18.6 | 51 | 230 | 1.8 | 27 | 230 | 1.7
2023-06-21 18:00 | 2023-06-21 18:15 | 40.8 | 40.1 | 42 | 283 | 1.5 | 26.6 | 280 | 1.1
2023-06-21 18:15 | 2023-06-21 18:30 | 51.9 | 37.1 | 18 | 25 | 2.5 | 23.3 | 33 | 1.9
2023-06-21 18:30 | 2023-06-21 18:45 | 60 | 25.8 | 6 | 62 | 2.9 | 20.2 | 64 | 2.6
2023-06-21 18:45 | 2023-06-21 19:00 | 63 | 37.1 | 6 | 47 | 2.4 | 19.7 | 48 | 1.9
2023-06-21 19:00 | 2023-06-21 19:15 | 69.5 | 24.2 | 4 | 57 | 2.1 | 19.1 | 60 | 1.9
2023-06-21 19:15 | 2023-06-21 19:30 | 65.5 | 23.7 | 1 | 78 | 2.9 | 19.4 | 79 | 2.6
2023-06-21 19:30 | 2023-06-21 19:45 | 65.5 | 26.6 | 0 | 74 | 1.9 | 19 | 74 | 1.7
2023-06-21 19:45 | 2023-06-21 20:00 | 73.6 | 34 | 0 | 92 | 1.9 | 17.9 | 92 | 1.6
2023-06-21 20:00 | 2023-06-21 20:15 | 77.4 | 44.4 | 0 | 260 | 1.3 | 17.6 | 255 | 0.9
2023-06-21 20:15 | 2023-06-21 20:30 | 79.6 | 38.6 | 0 | 44 | 2.2 | 17.4 | 54 | 1.7
2023-06-21 20:30 | 2023-06-21 20:45 | 84 | 26.8 | 0 | 98 | 2.7 | 16.8 | 96 | 2.4
2023-06-21 20:45 | 2023-06-21 21:00 | 85.7 | 51.5 | 0 | 98 | 1.2 | 15.6 | 96 | 0.7
2023-06-21 21:00 | 2023-06-21 21:15 | 88.1 | 54.4 | 0 | 173 | 1.2 | 15.4 | 225 | 0.6
2023-06-21 21:15 | 2023-06-21 21:30 | 88.7 | 46.1 | 0 | 65 | 1.1 | 14.8 | 62 | 0.8
2023-06-21 21:30 | 2023-06-21 21:45 | 88.4 | 63.5 | 0 | 330 | 0.7 | 14.8 | 312 | 0.2
2023-06-21 21:45 | 2023-06-21 22:00 | 89.7 | 52.5 | 0 | 259 | 1.1 | 14.9 | 247 | 0.6
2023-06-21 22:00 | 2023-06-21 22:15 | 87.5 | 45.9 | 0 | 160 | 1.1 | 15.1 | 153 | 0.8
2023-06-21 22:15 | 2023-06-21 22:30 | 87.8 | 45.3 | 0 | 206 | 1.5 | 14.6 | 210 | 1
2023-06-21 22:30 | 2023-06-21 22:45 | 87.2 | 37.6 | 0 | 201 | 1.5 | 14.8 | 204 | 1.2
2023-06-21 22:45 | 2023-06-21 23:00 | 86.4 | 44.3 | 0 | 218 | 0.8 | 15 | 212 | 0.5
2023-06-21 23:00 | 2023-06-21 23:15 | 88.7 | 36.2 | 0 | 287 | 0.9 | 14.9 | 277 | 0.7
2023-06-21 23:15 | 2023-06-21 23:30 | 89.9 | 29.8 | 0 | 204 | 1.3 | 14.8 | 214 | 1.1
2023-06-21 23:30 | 2023-06-21 23:45 | 89.3 | 27.9 | 0 | 127 | 1.7 | 15 | 124 | 1.4
2023-06-21 23:45 | 2023-06-22 | 87.1 | 54.5 | 0 | 336 | 1 | 15.3 | 346 | 0.5
2023-06-22 | 2023-06-22 00:15 | 87.4 | 34.6 | 0 | 285 | 0.7 | 15.4 | 290 | 0.6
2023-06-22 00:15 | 2023-06-22 00:30 | 88.7 | 37 | 0 | 280 | 1.1 | 15.2 | 269 | 0.9
2023-06-22 00:30 | 2023-06-22 00:45 | 88.7 | 69.1 | 0 | 279 | 1 | 15.3 | 273 | 0.2
2023-06-22 00:45 | 2023-06-22 01:00 | 89.9 | 36.2 | 0 | 284 | 0.7 | 15.3 | 277 | 0.5
2023-06-22 01:00 | 2023-06-22 01:15 | 87.6 | 24.6 | 0 | 274 | 0.8 | 15.5 | 264 | 0.7
2023-06-22 01:15 | 2023-06-22 01:30 | 85.8 | 16.4 | 0 | 234 | 1.8 | 15.8 | 234 | 1.7
2023-06-22 01:30 | 2023-06-22 01:45 | 85.8 | 19.4 | 0 | 231 | 1.5 | 15.7 | 230 | 1.4
2023-06-22 01:45 | 2023-06-22 02:00 | 84.3 | 17.2 | 0 | 206 | 0.8 | 15.8 | 212 | 0.8
2023-06-22 02:00 | 2023-06-22 02:15 | 84.8 | 11.4 | 0 | 214 | 1.3 | 15.8 | 214 | 1.3
2023-06-22 02:15 | 2023-06-22 02:30 | 86.3 | 18.9 | 0 | 225 | 1.3 | 15.7 | 227 | 1.2
2023-06-22 02:30 | 2023-06-22 02:45 | 86.1 | 16.7 | 0 | 222 | 1.6 | 15.7 | 224 | 1.5
2023-06-22 02:45 | 2023-06-22 03:00 | 86.3 | 25.3 | 0 | 210 | 0.8 | 15.6 | 214 | 0.7
2023-06-22 03:00 | 2023-06-22 03:15 | 83.8 | 13 | 0 | 216 | 2.4 | 15.6 | 215 | 2.4
2023-06-22 03:15 | 2023-06-22 03:30 | 83 | 13.6 | 0 | 217 | 2.5 | 15.6 | 217 | 2.4
2023-06-22 03:30 | 2023-06-22 03:45 | 82.8 | 13.7 | 0 | 215 | 2.1 | 15.4 | 216 | 2.1
2023-06-22 03:45 | 2023-06-22 04:00 | 83.6 | 14 | 0 | 216 | 1.8 | 15.3 | 217 | 1.8
2023-06-22 04:00 | 2023-06-22 04:15 | 83 | 13.4 | 0 | 217 | 2 | 15.3 | 217 | 1.9
2023-06-22 04:15 | 2023-06-22 04:30 | 81.2 | 14.1 | 1 | 217 | 2.4 | 15.3 | 217 | 2.3
2023-06-22 04:30 | 2023-06-22 04:45 | 80 | 16.7 | 3 | 213 | 1.4 | 15.4 | 215 | 1.4
2023-06-22 04:45 | 2023-06-22 05:00 | 79 | 13.4 | 7 | 217 | 1.8 | 15.5 | 218 | 1.8
2023-06-22 05:00 | 2023-06-22 05:15 | 77.3 | 15.5 | 11 | 215 | 1.5 | 15.6 | 215 | 1.4
2023-06-22 05:15 | 2023-06-22 05:30 | 77 | 13.8 | 35 | 217 | 1.9 | 15.6 | 217 | 1.8
2023-06-22 05:30 | 2023-06-22 05:45 | 75.6 | 13.2 | 56 | 215 | 2 | 15.7 | 215 | 1.9
2023-06-22 05:45 | 2023-06-22 06:00 | 74.6 | 40 | 85 | 202 | 1 | 16 | 206 | 0.7
2023-06-22 06:00 | 2023-06-22 06:15 | 75.4 | 16.2 | 99 | 214 | 1.8 | 15.8 | 215 | 1.7
2023-06-22 06:15 | 2023-06-22 06:30 | 73.7 | 16 | 132 | 215 | 1.6 | 16.1 | 216 | 1.6
2023-06-22 06:30 | 2023-06-22 06:45 | 69 | 20.6 | 304 | 212 | 1.3 | 16.8 | 214 | 1.2
2023-06-22 06:45 | 2023-06-22 07:00 | 64.2 | 31.7 | 343 | 207 | 1 | 17.7 | 209 | 0.8
2023-06-22 07:00 | 2023-06-22 07:15 | 61.2 | 27.6 | 396 | 210 | 1.4 | 18.3 | 211 | 1.2
2023-06-22 07:15 | 2023-06-22 07:30 | 57.9 | 23.4 | 443 | 211 | 1.5 | 18.9 | 213 | 1.4
2023-06-22 07:30 | 2023-06-22 07:45 | 55.8 | 23 | 489 | 213 | 1.7 | 19.4 | 214 | 1.6
2023-06-22 07:45 | 2023-06-22 08:00 | 55.2 | 26.4 | 533 | 210 | 1.6 | 19.8 | 213 | 1.5
2023-06-22 08:00 | 2023-06-22 08:15 | 55.6 | 29.7 | 575 | 206 | 1.4 | 20.2 | 210 | 1.2
2023-06-22 08:15 | 2023-06-22 08:30 | 53.4 | 30.6 | 618 | 206 | 1.8 | 20.8 | 207 | 1.5
2023-06-22 08:30 | 2023-06-22 08:45 | 48.5 | 40 | 659 | 201 | 1.5 | 21.8 | 203 | 1.1
2023-06-22 08:45 | 2023-06-22 09:00 | 45.8 | 40.8 | 699 | 201 | 1.8 | 22.4 | 207 | 1.4
2023-06-22 09:00 | 2023-06-22 09:15 | 43.8 | 48.6 | 736 | 143 | 1.8 | 23 | 142 | 1.1
2023-06-22 09:15 | 2023-06-22 09:30 | 42.6 | 36.3 | 773 | 122 | 2.1 | 23.3 | 123 | 1.7
2023-06-22 09:30 | 2023-06-22 09:45 | 40.3 | 53.8 | 804 | 167 | 1.6 | 23.9 | 175 | 0.9
2023-06-22 09:45 | 2023-06-22 10:00 | 38.7 | 41.2 | 835 | 124 | 1.6 | 24.4 | 123 | 1.2
2023-06-22 10:00 | 2023-06-22 10:15 | 39.2 | 29.3 | 861 | 120 | 2.3 | 24.5 | 119 | 2
2023-06-22 10:15 | 2023-06-22 10:30 | 37.9 | 27.4 | 886 | 109 | 2 | 24.9 | 112 | 1.8
2023-06-22 10:30 | 2023-06-22 10:45 | 37.9 | 29.7 | 905 | 106 | 2.1 | 25.3 | 106 | 1.8
2023-06-22 10:45 | 2023-06-22 11:00 | 37.5 | 28.2 | 922 | 115 | 2.7 | 25.4 | 115 | 2.4
2023-06-22 11:00 | 2023-06-22 11:15 | 37.7 | 29.5 | 941 | 105 | 2.8 | 25.6 | 106 | 2.4
2023-06-22 11:15 | 2023-06-22 11:30 | 38.2 | 29.1 | 949 | 112 | 2.6 | 25.7 | 113 | 2.3
2023-06-22 11:30 | 2023-06-22 11:45 | 37.4 | 28.6 | 963 | 100 | 2.9 | 25.8 | 102 | 2.6
2023-06-22 11:45 | 2023-06-22 12:00 | 37.8 | 28.7 | 867 | 88 | 3 | 25.8 | 88 | 2.6
2023-06-22 12:00 | 2023-06-22 12:15 | 37.2 | 28.2 | 994 | 90 | 3 | 26 | 90 | 2.6
2023-06-22 12:15 | 2023-06-22 12:30 | 40.3 | 28.2 | 907 | 90 | 2.9 | 26.2 | 91 | 2.6
2023-06-22 12:30 | 2023-06-22 12:45 | 53.8 | 23.3 | 516 | 73 | 3.7 | 24.7 | 73 | 3.4
2023-06-22 12:45 | 2023-06-22 13:00 | 57.8 | 23.4 | 242 | 71 | 4 | 23.4 | 73 | 3.7
2023-06-22 13:00 | 2023-06-22 13:15 | 60.2 | 23.2 | 167 | 75 | 3.8 | 22.8 | 76 | 3.5
2023-06-22 13:15 | 2023-06-22 13:30 | 61.2 | 21.2 | 64 | 73 | 3.9 | 22.4 | 74 | 3.6
2023-06-22 13:30 | 2023-06-22 13:45 | 61.9 | 21.8 | 29 | 66 | 3.9 | 21.9 | 69 | 3.7
2023-06-22 13:45 | 2023-06-22 14:00 | 63.2 | 25.6 | 13 | 64 | 3.1 | 21.7 | 67 | 2.8
2023-06-22 14:00 | 2023-06-22 14:15 | 65.9 | 26.5 | 7 | 46 | 2.2 | 21.2 | 50 | 2
2023-06-22 14:15 | 2023-06-22 14:30 | 69 | 26.5 | 4 | 47 | 1.4 | 20.8 | 46 | 1.3
2023-06-22 14:30 | 2023-06-22 14:45 | 75.1 | 27.3 | 4 | 52 | 1.1 | 19.8 | 56 | 1
2023-06-22 14:45 | 2023-06-22 15:00 | 78.7 | 37.6 | 6 | 19 | 0.9 | 19.3 | 18 | 0.7
2023-06-22 15:00 | 2023-06-22 15:15 | 82 | 28.8 | 25 | 25 | 1.3 | 19.1 | 31 | 1.1
2023-06-22 15:15 | 2023-06-22 15:30 | 80.9 | 27.4 | 79 | 36 | 2.1 | 18.9 | 34 | 1.9
2023-06-22 15:30 | 2023-06-22 15:45 | 78 | 31.2 | 129 | 44 | 1.9 | 19.2 | 44 | 1.6
2023-06-22 15:45 | 2023-06-22 16:00 | 75 | 25.3 | 351 | 5 | 1.9 | 19.9 | 2 | 1.7
2023-06-22 16:00 | 2023-06-22 16:15 | 74.6 | 23.4 | 391 | 2 | 1.9 | 20.4 | 1 | 1.8
2023-06-22 16:15 | 2023-06-22 16:30 | 70.9 | 23.1 | 281 | 11 | 1.9 | 20.6 | 8 | 1.7
2023-06-22 16:30 | 2023-06-22 16:45 | 67.4 | 25.1 | 316 | 15 | 1.9 | 21 | 10 | 1.7
2023-06-22 16:45 | 2023-06-22 17:00 | 67.9 | 22.4 | 139 | 352 | 1.8 | 20.9 | 351 | 1.6
2023-06-22 17:00 | 2023-06-22 17:15 | 66.7 | 25.5 | 49 | 18 | 1.3 | 21 | 13 | 1.2
2023-06-22 17:15 | 2023-06-22 17:30 | 67.4 | 26.2 | 92 | 13 | 1 | 20.9 | 10 | 0.9
2023-06-22 17:30 | 2023-06-22 17:45 | 66.6 | 36.9 | 42 | 59 | 1.1 | 21.2 | 59 | 0.9
2023-06-22 17:45 | 2023-06-22 18:00 | 67.1 | 41.6 | 78 | 82 | 0.8 | 21.1 | 76 | 0.6
2023-06-22 18:00 | 2023-06-22 18:15 | 65.8 | 40.4 | 135 | 136 | 0.9 | 21.3 | 135 | 0.7
2023-06-22 18:15 | 2023-06-22 18:30 | 63.4 | 24.1 | 159 | 122 | 1.7 | 20.9 | 122 | 1.6
2023-06-22 18:30 | 2023-06-22 18:45 | 62.4 | 29.2 | 59 | 93 | 1.1 | 20.4 | 91 | 0.9
2023-06-22 18:45 | 2023-06-22 19:00 | 58.6 | 29.2 | 48 | 105 | 1.1 | 20.1 | 113 | 0.9
2023-06-22 19:00 | 2023-06-22 19:15 | 59.9 | 31.8 | 20 | 68 | 0.4 | 19.6 | 64 | 0.3
2023-06-22 19:15 | 2023-06-22 19:30 | 61.1 | 28.5 | 6 | 96 | 0.5 | 19.5 | 100 | 0.4
2023-06-22 19:30 | 2023-06-22 19:45 | 61.3 | 49.8 | 1 | 161 | 0.8 | 19.3 | 173 | 0.5
2023-06-22 19:45 | 2023-06-22 20:00 | 65 | 52 | 0 | 174 | 1.3 | 18.5 | 166 | 0.7
2023-06-22 20:00 | 2023-06-22 20:15 | 68.1 | 48.8 | 0 | 154 | 1.4 | 18 | 149 | 0.9
2023-06-22 20:15 | 2023-06-22 20:30 | 69.8 | 22.3 | 0 | 220 | 1.8 | 17.9 | 223 | 1.7
2023-06-22 20:30 | 2023-06-22 20:45 | 70 | 27.5 | 0 | 286 | 1.1 | 18 | 279 | 1
2023-06-22 20:45 | 2023-06-22 21:00 | 68.6 | 42.2 | 0 | 255 | 0.9 | 18.2 | 241 | 0.6
2023-06-22 21:00 | 2023-06-22 21:15 | 70.4 | 28.9 | 0 | 223 | 1.4 | 18.3 | 231 | 1.3
2023-06-22 21:15 | 2023-06-22 21:30 | 77.7 | 17.5 | 0 | 220 | 1.8 | 17.8 | 221 | 1.8
2023-06-22 21:30 | 2023-06-22 21:45 | 81.4 | 29.8 | 0 | 212 | 0.9 | 17.6 | 216 | 0.7
2023-06-22 21:45 | 2023-06-22 22:00 | 83.8 | 50.7 | 0 | 161 | 0.7 | 17.4 | 171 | 0.4
2023-06-22 22:00 | 2023-06-22 22:15 | 86 | 21.7 | 0 | 214 | 0.6 | 17.3 | 215 | 0.5
2023-06-22 22:15 | 2023-06-22 22:30 | 86.1 | 34.4 | 0 | 138 | 0.3 | 17.3 | 130 | 0.2
2023-06-22 22:30 | 2023-06-22 22:45 | 87.5 | 45.5 | 0 | 60 | 0.3 | 17 | 65 | 0.1
2023-06-22 22:45 | 2023-06-22 23:00 | 90.6 | 33.4 | 0 | 86 | 0.1 | 16.7 | 77 | 0.1
2023-06-22 23:00 | 2023-06-22 23:15 | 92.3 | 13.5 | 0 | 57 | 0.1 | 16.4 | 64 | 0.1
2023-06-22 23:15 | 2023-06-22 23:30 | 93 | 32 | 0 | 66 | 0.3 | 16.3 | 69 | 0.2
2023-06-22 23:30 | 2023-06-22 23:45 | 92.8 | 48.6 | 0 | 67 | 0.2 | 16.3 | 64 | 0.1
2023-06-22 23:45 | 2023-06-23 | 92.1 | 14.8 | 0 | 356 | 0.8 | 16 | 354 | 0.8
2023-06-23 | 2023-06-23 00:15 | 91.2 | 30.4 | 0 | 13 | 0.6 | 15.7 | 5 | 0.5
2023-06-23 00:15 | 2023-06-23 00:30 | 91.2 | 17.7 | 0 | 69 | 0.5 | 15.5 | 71 | 0.5
2023-06-23 00:30 | 2023-06-23 00:45 | 91.5 | 12.1 | 0 | 88 | 0.4 | 15.3 | 88 | 0.4
2023-06-23 00:45 | 2023-06-23 01:00 | 92 | 7.1 | 0 | 328 | 0.1 | 15.1 | 328 | 0.1
2023-06-23 01:00 | 2023-06-23 01:15 | 91 | 37.1 | 0 | 61 | 0.4 | 15 | 61 | 0.3
2023-06-23 01:15 | 2023-06-23 01:30 | 88.9 | 8.6 | 0 | 345 | 0.3 | 14.9 | 345 | 0.3
2023-06-23 01:30 | 2023-06-23 01:45 | 88.7 | 43.8 | 0 | 11 | 0.1 | 15 | 351 | 0
2023-06-23 01:45 | 2023-06-23 02:00 | 89.6 | 20.7 | 0 | 9 | 0.3 | 14.7 | 12 | 0.3
2023-06-23 02:00 | 2023-06-23 02:15 | 88.9 | 16.9 | 0 | 8 | 0.6 | 15 | 8 | 0.6
2023-06-23 02:15 | 2023-06-23 02:30 | 89.3 | 18.8 | 0 | 67 | 0.3 | 15 | 73 | 0.3
2023-06-23 02:30 | 2023-06-23 02:45 | 90.5 | 33.5 | 0 | 105 | 0.2 | 14.6 | 87 | 0.1
2023-06-23 02:45 | 2023-06-23 03:00 | 91.6 | 27 | 0 | 333 | 0.1 | 14.3 | 334 | 0.1
2023-06-23 03:00 | 2023-06-23 03:15 | 91.5 | 1.2 | 0 | 302 | 0 | 14.2 | 304 | 0
2023-06-23 03:15 | 2023-06-23 03:30 | 91.7 | 2.5 | 0 | 88 | 0 | 14.2 | 89 | 0
2023-06-23 03:30 | 2023-06-23 03:45 | 92.2 | 24.3 | 0 | 65 | 0.2 | 14.3 | 71 | 0.2
2023-06-23 03:45 | 2023-06-23 04:00 | 92 | 43.7 | 0 | 52 | 0.1 | 14.3 | 45 | 0.1
2023-06-23 04:00 | 2023-06-23 04:15 | 92.8 | 8.9 | 0 | 242 | 0.1 | 14.3 | 244 | 0.1
2023-06-23 04:15 | 2023-06-23 04:30 | 92.5 | 10.9 | 1 | 97 | 0.2 | 14.3 | 100 | 0.2
2023-06-23 04:30 | 2023-06-23 04:45 | 92.3 | 11.5 | 6 | 94 | 0.2 | 14.2 | 94 | 0.2
2023-06-23 04:45 | 2023-06-23 05:00 | 92.9 | 5.5 | 16 | 131 | 0.1 | 14.3 | 132 | 0.1
2023-06-23 05:00 | 2023-06-23 05:15 | 91.1 | 22.9 | 29 | 160 | 0.1 | 14.8 | 163 | 0.1
2023-06-23 05:15 | 2023-06-23 05:30 | 85.8 | 23.7 | 76 | 213 | 0.6 | 15.6 | 216 | 0.5
2023-06-23 05:30 | 2023-06-23 05:45 | 84.6 | 19.3 | 125 | 234 | 1.2 | 16.2 | 232 | 1.1
2023-06-23 05:45 | 2023-06-23 06:00 | 86.9 | 25.1 | 81 | 276 | 1.3 | 15.9 | 273 | 1.1
2023-06-23 06:00 | 2023-06-23 06:15 | 90.1 | 27.8 | 93 | 313 | 1 | 15.9 | 313 | 0.9
2023-06-23 06:15 | 2023-06-23 06:30 | 88.7 | 30.6 | 116 | 274 | 0.8 | 16.3 | 271 | 0.7
2023-06-23 06:30 | 2023-06-23 06:45 | 85.8 | 32.4 | 140 | 296 | 0.8 | 16.9 | 292 | 0.6
2023-06-23 06:45 | 2023-06-23 07:00 | 84 | 39 | 160 | 290 | 1.1 | 17.1 | 286 | 0.8
2023-06-23 07:00 | 2023-06-23 07:15 | 81.5 | 17.7 | 156 | 228 | 1.8 | 17 | 229 | 1.7
2023-06-23 07:15 | 2023-06-23 07:30 | 79.7 | 31.2 | 241 | 244 | 1 | 17.4 | 239 | 0.8
2023-06-23 07:30 | 2023-06-23 07:45 | 78.2 | 24.5 | 251 | 357 | 0.5 | 17.6 | 353 | 0.4
2023-06-23 07:45 | 2023-06-23 08:00 | 77 | 44.1 | 246 | 12 | 0.6 | 17.9 | 356 | 0.4
2023-06-23 08:00 | 2023-06-23 08:15 | 76.7 | 30.7 | 280 | 4 | 0.6 | 18 | 0 | 0.5
2023-06-23 08:15 | 2023-06-23 08:30 | 76.1 | 35.9 | 462 | 18 | 1.3 | 18.1 | 11 | 1.1
2023-06-23 08:30 | 2023-06-23 08:45 | 74.8 | 33.4 | 371 | 26 | 1.2 | 18.6 | 25 | 1
2023-06-23 08:45 | 2023-06-23 09:00 | 73.1 | 30.2 | 484 | 22 | 1 | 18.8 | 17 | 0.9
2023-06-23 09:00 | 2023-06-23 09:15 | 70.1 | 30.7 | 707 | 35 | 1 | 19.3 | 32 | 0.8
2023-06-23 09:15 | 2023-06-23 09:30 | 68.6 | 25.5 | 636 | 357 | 1.6 | 19.7 | 353 | 1.4
2023-06-23 09:30 | 2023-06-23 09:45 | 67.5 | 28.7 | 571 | 9 | 1.2 | 19.8 | 5 | 1
2023-06-23 09:45 | 2023-06-23 10:00 | 64.4 | 27.7 | 859 | 359 | 1.3 | 20.5 | 355 | 1.2
2023-06-23 10:00 | 2023-06-23 10:15 | 63.6 | 36.3 | 904 | 30 | 1.5 | 20.8 | 18 | 1.2
2023-06-23 10:15 | 2023-06-23 10:30 | 60.7 | 33.3 | 920 | 60 | 1.4 | 21.5 | 64 | 1.1
2023-06-23 10:30 | 2023-06-23 10:45 | 60.3 | 26.9 | 911 | 0 | 1.4 | 21.4 | 359 | 1.2
2023-06-23 10:45 | 2023-06-23 11:00 | 58.7 | 41.4 | 921 | 31 | 1.4 | 22 | 34 | 1
2023-06-23 11:00 | 2023-06-23 11:15 | 57.8 | 34.7 | 930 | 26 | 1.5 | 22.4 | 25 | 1.3
2023-06-23 11:15 | 2023-06-23 11:30 | 56.1 | 34.1 | 946 | 61 | 1.6 | 22.8 | 67 | 1.3
2023-06-23 11:30 | 2023-06-23 11:45 | 53.8 | 42.3 | 954 | 49 | 1.4 | 23.6 | 49 | 1
2023-06-23 11:45 | 2023-06-23 12:00 | 53.8 | 33.9 | 958 | 53 | 1.7 | 23.6 | 58 | 1.4
2023-06-23 12:00 | 2023-06-23 12:15 | 54.6 | 33 | 965 | 38 | 1.6 | 23.6 | 40 | 1.4
2023-06-23 12:15 | 2023-06-23 12:30 | 54.9 | 31 | 957 | 14 | 1.7 | 24 | 13 | 1.4
2023-06-23 12:30 | 2023-06-23 12:45 | 52.4 | 31.6 | 955 | 51 | 1.6 | 24.6 | 57 | 1.3
2023-06-23 12:45 | 2023-06-23 13:00 | 52.3 | 38.5 | 936 | 38 | 1.9 | 24.7 | 38 | 1.5
2023-06-23 13:00 | 2023-06-23 13:15 | 51.9 | 35.9 | 917 | 46 | 1.5 | 25.1 | 44 | 1.2
2023-06-23 13:15 | 2023-06-23 13:30 | 53.7 | 33.2 | 897 | 27 | 1.8 | 25.2 | 26 | 1.5
2023-06-23 13:30 | 2023-06-23 13:45 | 53.6 | 35.1 | 886 | 29 | 1.9 | 25.5 | 23 | 1.5
2023-06-23 13:45 | 2023-06-23 14:00 | 53.5 | 28.4 | 851 | 16 | 2.1 | 25.8 | 14 | 1.9
2023-06-23 14:00 | 2023-06-23 14:15 | 51.1 | 31.4 | 831 | 26 | 1.6 | 26.5 | 23 | 1.3
2023-06-23 14:15 | 2023-06-23 14:30 | 50.7 | 26.2 | 795 | 359 | 2.3 | 26.3 | 355 | 2.1
2023-06-23 14:30 | 2023-06-23 14:45 | 50.3 | 26.7 | 771 | 6 | 2.3 | 26.7 | 360 | 2
2023-06-23 14:45 | 2023-06-23 15:00 | 50.1 | 23.1 | 691 | 356 | 2.9 | 26.7 | 355 | 2.7
2023-06-23 15:00 | 2023-06-23 15:15 | 50.5 | 21.7 | 663 | 350 | 3.2 | 26.6 | 350 | 3
2023-06-23 15:15 | 2023-06-23 15:30 | 50.3 | 22.1 | 614 | 2 | 3.2 | 26.7 | 2 | 3
2023-06-23 15:30 | 2023-06-23 15:45 | 49.5 | 25.3 | 645 | 346 | 2.8 | 27.1 | 347 | 2.5
2023-06-23 15:45 | 2023-06-23 16:00 | 49.7 | 22.1 | 548 | 334 | 2.6 | 26.9 | 335 | 2.4
2023-06-23 16:00 | 2023-06-23 16:15 | 49.4 | 21.7 | 535 | 337 | 3.2 | 26.8 | 339 | 2.9
2023-06-23 16:15 | 2023-06-23 16:30 | 50.1 | 23.6 | 490 | 329 | 2.4 | 26.3 | 332 | 2.2
2023-06-23 16:30 | 2023-06-23 16:45 | 50 | 23 | 441 | 334 | 2.6 | 26 | 338 | 2.4
2023-06-23 16:45 | 2023-06-23 17:00 | 49.7 | 21.5 | 175 | 335 | 2.8 | 25.8 | 337 | 2.6
2023-06-23 17:00 | 2023-06-23 17:15 | 48.9 | 21.8 | 53 | 333 | 2.5 | 25.9 | 336 | 2.3
2023-06-23 17:15 | 2023-06-23 17:30 | 50.2 | 24.1 | 49 | 318 | 1.9 | 25.4 | 322 | 1.7
2023-06-23 17:30 | 2023-06-23 17:45 | 51.7 | 23.8 | 47 | 339 | 2.5 | 25.1 | 341 | 2.3
2023-06-23 17:45 | 2023-06-23 18:00 | 52.8 | 24.4 | 36 | 349 | 2.3 | 25.2 | 350 | 2.1
2023-06-23 18:00 | 2023-06-23 18:15 | 54.5 | 20.9 | 43 | 339 | 1.8 | 24.9 | 339 | 1.7
2023-06-23 18:15 | 2023-06-23 18:30 | 55.2 | 21.3 | 37 | 338 | 1.6 | 24.8 | 341 | 1.5
2023-06-23 18:30 | 2023-06-23 18:45 | 55.3 | 24.9 | 29 | 314 | 1.3 | 24.8 | 315 | 1.2
2023-06-23 18:45 | 2023-06-23 19:00 | 54.2 | 21.7 | 20 | 311 | 1.4 | 24.6 | 313 | 1.3
2023-06-23 19:00 | 2023-06-23 19:15 | 55 | 24.4 | 13 | 298 | 0.7 | 24.5 | 304 | 0.7
2023-06-23 19:15 | 2023-06-23 19:30 | 56.6 | 21.6 | 6 | 315 | 1 | 24.4 | 317 | 1
2023-06-23 19:30 | 2023-06-23 19:45 | 55.8 | 23 | 2 | 303 | 1.2 | 24.1 | 305 | 1.1
2023-06-23 19:45 | 2023-06-23 20:00 | 55.7 | 28.9 | 0 | 305 | 0.8 | 24 | 308 | 0.7
2023-06-23 20:00 | 2023-06-23 20:15 | 55.1 | 46.1 | 0 | 303 | 1.1 | 24.1 | 288 | 0.7
2023-06-23 20:15 | 2023-06-23 20:30 | 54.7 | 46.3 | 0 | 288 | 0.7 | 24.1 | 272 | 0.5
2023-06-23 20:30 | 2023-06-23 20:45 | 55 | 43.2 | 0 | 289 | 0.7 | 24 | 268 | 0.5
2023-06-23 20:45 | 2023-06-23 21:00 | 56.5 | 31.6 | 0 | 313 | 0.1 | 23.4 | 298 | 0
2023-06-23 21:00 | 2023-06-23 21:15 | 58.8 | 39.1 | 0 | 161 | 0.3 | 22.9 | 124 | 0.2
2023-06-23 21:15 | 2023-06-23 21:30 | 61.2 | 40.1 | 0 | 324 | 0.4 | 22.5 | 320 | 0.3
2023-06-23 21:30 | 2023-06-23 21:45 | 59.9 | 29.2 | 0 | 267 | 0.5 | 22.7 | 252 | 0.5
2023-06-23 21:45 | 2023-06-23 22:00 | 59 | 15.3 | 0 | 220 | 1.7 | 23 | 221 | 1.7
2023-06-23 22:00 | 2023-06-23 22:15 | 56.3 | 19.2 | 0 | 220 | 1.7 | 22.6 | 219 | 1.6
2023-06-23 22:15 | 2023-06-23 22:30 | 38.4 | 31.9 | 0 | 243 | 1.8 | 23.1 | 239 | 1.5
2023-06-23 22:30 | 2023-06-23 22:45 | 21.6 | 29.7 | 0 | 242 | 1.7 | 23.6 | 236 | 1.5
2023-06-23 22:45 | 2023-06-23 23:00 | 23.6 | 23.6 | 0 | 239 | 1.6 | 22.7 | 238 | 1.5
2023-06-23 23:00 | 2023-06-23 23:15 | 22.7 | 27.2 | 0 | 233 | 1.3 | 21.9 | 231 | 1.1
2023-06-23 23:15 | 2023-06-23 23:30 | 13.6 | 26.8 | 0 | 292 | 1.6 | 22.5 | 294 | 1.5
2023-06-23 23:30 | 2023-06-23 23:45 | 13.4 | 24.6 | 0 | 304 | 1.3 | 22.4 | 306 | 1.2
2023-06-23 23:45 | 2023-06-24 | 14.4 | 26.1 | 0 | 295 | 0.9 | 21.7 | 299 | 0.8
2023-06-24 | 2023-06-24 00:15 | 17.3 | 16 | 0 | 304 | 0.8 | 20.7 | 305 | 0.7
2023-06-24 00:15 | 2023-06-24 00:30 | 20 | 20.1 | 0 | 302 | 1.1 | 19.9 | 304 | 1
2023-06-24 00:30 | 2023-06-24 00:45 | 21.2 | 24.2 | 0 | 282 | 0.8 | 19.2 | 280 | 0.7
2023-06-24 00:45 | 2023-06-24 01:00 | 18.5 | 28 | 0 | 302 | 1 | 19.4 | 305 | 0.9
2023-06-24 01:00 | 2023-06-24 01:15 | 13.3 | 27.1 | 0 | 304 | 1.6 | 20.8 | 306 | 1.4
2023-06-24 01:15 | 2023-06-24 01:30 | 13.6 | 21 | 0 | 315 | 1.6 | 20.5 | 316 | 1.5
2023-06-24 01:30 | 2023-06-24 01:45 | 12.7 | 21.7 | 0 | 302 | 1.4 | 20.6 | 305 | 1.3
2023-06-24 01:45 | 2023-06-24 02:00 | 13.3 | 19.7 | 0 | 302 | 1.3 | 20.1 | 306 | 1.2
2023-06-24 02:00 | 2023-06-24 02:15 | 14.5 | 20.7 | 0 | 297 | 0.9 | 19.5 | 298 | 0.8
2023-06-24 02:15 | 2023-06-24 02:30 | 13.8 | 21.3 | 0 | 301 | 1 | 19.6 | 305 | 0.9
2023-06-24 02:30 | 2023-06-24 02:45 | 14 | 27.4 | 0 | 290 | 0.4 | 19.2 | 287 | 0.3
2023-06-24 02:45 | 2023-06-24 03:00 | 29.8 | 15.1 | 0 | 121 | 1.2 | 17.1 | 124 | 1.2
2023-06-24 03:00 | 2023-06-24 03:15 | 47.9 | 18.7 | 0 | 124 | 1.4 | 15.2 | 125 | 1.4
2023-06-24 03:15 | 2023-06-24 03:30 | 51.2 | 30.8 | 0 | 127 | 0.8 | 14.9 | 127 | 0.7
2023-06-24 03:30 | 2023-06-24 03:45 | 51.4 | 21.7 | 0 | 122 | 0.8 | 14.8 | 121 | 0.7
2023-06-24 03:45 | 2023-06-24 04:00 | 52.7 | 17.4 | 0 | 122 | 0.6 | 14.4 | 122 | 0.6
2023-06-24 04:00 | 2023-06-24 04:15 | 57 | 18.6 | 0 | 216 | 0.9 | 13.9 | 217 | 0.8
2023-06-24 04:15 | 2023-06-24 04:30 | 61.9 | 21.4 | 2 | 216 | 0.7 | 13.4 | 218 | 0.6
2023-06-24 04:30 | 2023-06-24 04:45 | 60.3 | 17.4 | 6 | 216 | 0.8 | 13.3 | 217 | 0.8
2023-06-24 04:45 | 2023-06-24 05:00 | 59.9 | 27.2 | 14 | 214 | 0.4 | 13.2 | 215 | 0.3
2023-06-24 05:00 | 2023-06-24 05:15 | 56.3 | 36.9 | 21 | 131 | 0.4 | 13.4 | 127 | 0.3
2023-06-24 05:15 | 2023-06-24 05:30 | 51.5 | 45.4 | 66 | 149 | 0.6 | 13.8 | 143 | 0.4
2023-06-24 05:30 | 2023-06-24 05:45 | 47.7 | 47.6 | 138 | 147 | 0.7 | 14.1 | 158 | 0.4
2023-06-24 05:45 | 2023-06-24 06:00 | 47.7 | 51.8 | 164 | 142 | 0.5 | 14.3 | 161 | 0.3
2023-06-24 06:00 | 2023-06-24 06:15 | 48.2 | 35.5 | 226 | 203 | 0.8 | 14.4 | 202 | 0.6
2023-06-24 06:15 | 2023-06-24 06:30 | 50.9 | 23 | 273 | 213 | 1.2 | 14.7 | 215 | 1.1
2023-06-24 06:30 | 2023-06-24 06:45 | 50.9 | 20 | 321 | 215 | 1.3 | 15.3 | 217 | 1.2
2023-06-24 06:45 | 2023-06-24 07:00 | 48.6 | 20.2 | 370 | 212 | 1.4 | 16 | 215 | 1.3
2023-06-24 07:00 | 2023-06-24 07:15 | 43.7 | 24.4 | 419 | 211 | 1.4 | 17.1 | 214 | 1.3
2023-06-24 07:15 | 2023-06-24 07:30 | 36.1 | 21.1 | 467 | 215 | 1.3 | 18.2 | 219 | 1.2
2023-06-24 07:30 | 2023-06-24 07:45 | 30.5 | 41.3 | 514 | 199 | 1.1 | 19.2 | 203 | 0.8
2023-06-24 07:45 | 2023-06-24 08:00 | 29.3 | 17 | 560 | 217 | 1.2 | 19.8 | 217 | 1.2
2023-06-24 08:00 | 2023-06-24 08:15 | 26.7 | 24.5 | 605 | 208 | 1 | 20.7 | 213 | 0.9
2023-06-24 08:15 | 2023-06-24 08:30 | 24.5 | 37.7 | 649 | 203 | 0.9 | 21.4 | 202 | 0.7
2023-06-24 08:30 | 2023-06-24 08:45 | 19.9 | 37.3 | 690 | 126 | 0.8 | 22.3 | 121 | 0.6
2023-06-24 08:45 | 2023-06-24 09:00 | 16.5 | 51.6 | 728 | 139 | 1.1 | 22.9 | 138 | 0.6
2023-06-24 09:00 | 2023-06-24 09:15 | 14.7 | 55.1 | 767 | 131 | 0.7 | 23.5 | 145 | 0.3
2023-06-24 09:15 | 2023-06-24 09:30 | 12.7 | 42.2 | 803 | 194 | 0.9 | 23.9 | 204 | 0.6
2023-06-24 09:30 | 2023-06-24 09:45 | 12.6 | 69.7 | 835 | 105 | 0.9 | 24.5 | 92 | 0.2
2023-06-24 09:45 | 2023-06-24 10:00 | 13.2 | 43.1 | 865 | 104 | 0.9 | 25.1 | 102 | 0.6
2023-06-24 10:00 | 2023-06-24 10:15 | 12.2 | 56.4 | 893 | 97 | 1 | 25.4 | 84 | 0.5
2023-06-24 10:15 | 2023-06-24 10:30 | 12.7 | 45.6 | 916 | 350 | 0.9 | 25.1 | 345 | 0.6
2023-06-24 10:30 | 2023-06-24 10:45 | 13.1 | 31.5 | 933 | 343 | 1.7 | 25.3 | 346 | 1.4
2023-06-24 10:45 | 2023-06-24 11:00 | 11.4 | 64.5 | 952 | 92 | 0.8 | 25.9 | 97 | 0.3
2023-06-24 11:00 | 2023-06-24 11:15 | 12.1 | 45.8 | 967 | 67 | 0.9 | 26.7 | 77 | 0.6
2023-06-24 11:15 | 2023-06-24 11:30 | 12.4 | 42.4 | 978 | 73 | 1.8 | 26.3 | 75 | 1.3
2023-06-24 11:30 | 2023-06-24 11:45 | 12 | 48.2 | 984 | 315 | 1.1 | 26.8 | 318 | 0.7
2023-06-24 11:45 | 2023-06-24 12:00 | 11.7 | 41.2 | 986 | 344 | 1.5 | 26.7 | 341 | 1.1
2023-06-24 12:00 | 2023-06-24 12:15 | 12.4 | 25 | 987 | 338 | 2 | 27.1 | 342 | 1.8
2023-06-24 12:15 | 2023-06-24 12:30 | 12.3 | 33.6 | 981 | 326 | 2.2 | 27.7 | 331 | 1.8
2023-06-24 12:30 | 2023-06-24 12:45 | 12.2 | 30.6 | 974 | 330 | 2.3 | 27.7 | 334 | 2
2023-06-24 12:45 | 2023-06-24 13:00 | 11.6 | 29.5 | 969 | 330 | 2.5 | 27.9 | 335 | 2.2
2023-06-24 13:00 | 2023-06-24 13:15 | 11.2 | 26.5 | 956 | 325 | 2.7 | 27.9 | 330 | 2.4
2023-06-24 13:15 | 2023-06-24 13:30 | 11 | 24.2 | 937 | 332 | 2.9 | 28.2 | 334 | 2.7
2023-06-24 13:30 | 2023-06-24 13:45 | 11.5 | 24.9 | 917 | 345 | 2.4 | 28.6 | 347 | 2.2
2023-06-24 13:45 | 2023-06-24 14:00 | 11.3 | 27.6 | 890 | 340 | 2.2 | 28.5 | 342 | 2
2023-06-24 14:00 | 2023-06-24 14:15 | 11.4 | 25.5 | 863 | 350 | 2.9 | 28.8 | 352 | 2.7
2023-06-24 14:15 | 2023-06-24 14:30 | 10.9 | 29.1 | 834 | 325 | 2.2 | 29.1 | 330 | 1.9
2023-06-24 14:30 | 2023-06-24 14:45 | 10.2 | 24.6 | 804 | 330 | 2 | 29.1 | 332 | 1.8
2023-06-24 14:45 | 2023-06-24 15:00 | 11 | 27.9 | 766 | 345 | 2.1 | 29.3 | 347 | 1.8
2023-06-24 15:00 | 2023-06-24 15:15 | 10.8 | 22.2 | 729 | 360 | 2.6 | 29.3 | 357 | 2.4
2023-06-24 15:15 | 2023-06-24 15:30 | 10.7 | 22.7 | 689 | 8 | 2.7 | 29.4 | 5 | 2.5
2023-06-24 15:30 | 2023-06-24 15:45 | 11 | 33.9 | 646 | 26 | 1.7 | 29.6 | 21 | 1.4
2023-06-24 15:45 | 2023-06-24 16:00 | 11.3 | 27.3 | 606 | 26 | 1.7 | 29.9 | 22 | 1.5
2023-06-24 16:00 | 2023-06-24 16:15 | 11.7 | 30 | 557 | 38 | 1.8 | 29.5 | 39 | 1.6
2023-06-24 16:15 | 2023-06-24 16:30 | 12.4 | 28.3 | 513 | 51 | 2.1 | 29.4 | 53 | 1.9
2023-06-24 16:30 | 2023-06-24 16:45 | 13.1 | 27 | 466 | 60 | 2.4 | 29.1 | 63 | 2.1
2023-06-24 16:45 | 2023-06-24 17:00 | 13.3 | 28.5 | 185 | 56 | 1.9 | 29.2 | 58 | 1.7
2023-06-24 17:00 | 2023-06-24 17:15 | 14.6 | 23.3 | 49 | 69 | 2.2 | 28.7 | 69 | 2
2023-06-24 17:15 | 2023-06-24 17:30 | 16.3 | 21.2 | 43 | 80 | 2.2 | 28.3 | 81 | 2
2023-06-24 17:30 | 2023-06-24 17:45 | 16.4 | 23.5 | 40 | 87 | 2 | 28.1 | 86 | 1.8
2023-06-24 17:45 | 2023-06-24 18:00 | 17.6 | 23.2 | 37 | 78 | 1.9 | 27.7 | 78 | 1.8
2023-06-24 18:00 | 2023-06-24 18:15 | 19 | 22.4 | 34 | 71 | 2.1 | 27.2 | 74 | 2
2023-06-24 18:15 | 2023-06-24 18:30 | 18.8 | 24.3 | 33 | 73 | 2.1 | 26.8 | 75 | 1.9
2023-06-24 18:30 | 2023-06-24 18:45 | 19.6 | 23 | 33 | 75 | 2.5 | 26.3 | 76 | 2.3
2023-06-24 18:45 | 2023-06-24 19:00 | 20.5 | 25.6 | 27 | 83 | 1.9 | 25.9 | 81 | 1.7
2023-06-24 19:00 | 2023-06-24 19:15 | 20.7 | 30.1 | 18 | 77 | 1.4 | 25.6 | 79 | 1.2
2023-06-24 19:15 | 2023-06-24 19:30 | 22.9 | 21.8 | 8 | 73 | 1.4 | 25 | 74 | 1.3
2023-06-24 19:30 | 2023-06-24 19:45 | 27.6 | 25.3 | 2 | 82 | 2.3 | 24 | 82 | 2.1
2023-06-24 19:45 | 2023-06-24 20:00 | 37.6 | 26.8 | 0 | 73 | 2 | 22.2 | 74 | 1.8
2023-06-24 20:00 | 2023-06-24 20:15 | 40.8 | 25.2 | 0 | 73 | 2.2 | 21.5 | 75 | 2
2023-06-24 20:15 | 2023-06-24 20:30 | 42.5 | 26 | 0 | 78 | 1.8 | 21 | 79 | 1.6
2023-06-24 20:30 | 2023-06-24 20:45 | 44.4 | 22.6 | 0 | 76 | 1.8 | 20.6 | 76 | 1.6
2023-06-24 20:45 | 2023-06-24 21:00 | 46.9 | 25.1 | 0 | 66 | 1.7 | 20.1 | 68 | 1.5
2023-06-24 21:00 | 2023-06-24 21:15 | 48.4 | 27.8 | 0 | 76 | 1.1 | 19.6 | 78 | 1
2023-06-24 21:15 | 2023-06-24 21:30 | 49.7 | 38 | 0 | 29 | 0.5 | 19.3 | 35 | 0.4
2023-06-24 21:30 | 2023-06-24 21:45 | 51.2 | 26.4 | 0 | 59 | 0.8 | 19 | 58 | 0.7
2023-06-24 21:45 | 2023-06-24 22:00 | 52.7 | 26.4 | 0 | 12 | 0.5 | 18.7 | 5 | 0.4
2023-06-24 22:00 | 2023-06-24 22:15 | 55.8 | 23.5 | 0 | 331 | 0.7 | 18.3 | 330 | 0.6
2023-06-24 22:15 | 2023-06-24 22:30 | 56.3 | 22.2 | 0 | 21 | 0.6 | 18.2 | 14 | 0.5
2023-06-24 22:30 | 2023-06-24 22:45 | 56.7 | 27.1 | 0 | 32 | 0.5 | 17.9 | 29 | 0.5
2023-06-24 22:45 | 2023-06-24 23:00 | 54.6 | 32.1 | 0 | 51 | 0.8 | 17.9 | 43 | 0.7
2023-06-24 23:00 | 2023-06-24 23:15 | 54.8 | 23.8 | 0 | 48 | 0.6 | 17.6 | 51 | 0.5
2023-06-24 23:15 | 2023-06-24 23:30 | 56.7 | 19.7 | 0 | 63 | 0.7 | 17.3 | 62 | 0.7
2023-06-24 23:30 | 2023-06-24 23:45 | 58.9 | 20 | 0 | 59 | 0.6 | 16.8 | 60 | 0.6
2023-06-24 23:45 | 2023-06-25 | 60.2 | 21.7 | 0 | 61 | 0.5 | 16.5 | 62 | 0.5
2023-06-25 | 2023-06-25 00:15 | 62.3 | 19.1 | 0 | 75 | 0.7 | 16.1 | 77 | 0.6
2023-06-25 00:15 | 2023-06-25 00:30 | 63.6 | 16.7 | 0 | 78 | 0.7 | 15.8 | 78 | 0.6
2023-06-25 00:30 | 2023-06-25 00:45 | 64.8 | 26 | 0 | 57 | 0.3 | 15.6 | 63 | 0.2
2023-06-25 00:45 | 2023-06-25 01:00 | 65.2 | 20.1 | 0 | 67 | 0.4 | 15.5 | 69 | 0.4
2023-06-25 01:00 | 2023-06-25 01:15 | 65.4 | 22.5 | 0 | 87 | 0.1 | 15.5 | 90 | 0.1
2023-06-25 01:15 | 2023-06-25 01:30 | 65.6 | 26.7 | 0 | 44 | 0.2 | 15.5 | 41 | 0.2
2023-06-25 01:30 | 2023-06-25 01:45 | 66.6 | 14.9 | 0 | 58 | 0.1 | 15.3 | 67 | 0.1
2023-06-25 01:45 | 2023-06-25 02:00 | 67.9 | 3.8 | 0 | 84 | 0 | 15 | 84 | 0
2023-06-25 02:00 | 2023-06-25 02:15 | 68.9 | 27.4 | 0 | 32 | 0.1 | 14.8 | 34 | 0.1
2023-06-25 02:15 | 2023-06-25 02:30 | 70 | 13.2 | 0 | 56 | 0.1 | 14.7 | 56 | 0.1
2023-06-25 02:30 | 2023-06-25 02:45 | 70.5 | 7.9 | 0 | 53 | 0.2 | 14.5 | 53 | 0.1
2023-06-25 02:45 | 2023-06-25 03:00 | 70.2 | 14.4 | 0 | 72 | 0.2 | 14.4 | 74 | 0.2
2023-06-25 03:00 | 2023-06-25 03:15 | 71.3 | 13.9 | 0 | 61 | 0.3 | 14.1 | 60 | 0.3
2023-06-25 03:15 | 2023-06-25 03:30 | 72.5 | 12.8 | 0 | 52 | 0.1 | 13.9 | 53 | 0.1
2023-06-25 03:30 | 2023-06-25 03:45 | 72.8 | 17.4 | 0 | 68 | 0.4 | 13.8 | 68 | 0.4
2023-06-25 03:45 | 2023-06-25 04:00 | 75.3 | 14.9 | 0 | 67 | 0.2 | 13.5 | 66 | 0.2
2023-06-25 04:00 | 2023-06-25 04:15 | 76.4 | 15.1 | 0 | 64 | 0.1 | 13.3 | 65 | 0.1
2023-06-25 04:15 | 2023-06-25 04:30 | 75.9 | 13.6 | 2 | 57 | 0.1 | 13.3 | 59 | 0.1
2023-06-25 04:30 | 2023-06-25 04:45 | 75.6 | 18.1 | 6 | 53 | 0.1 | 13.3 | 58 | 0.1
2023-06-25 04:45 | 2023-06-25 05:00 | 72.7 | 36.1 | 13 | 73 | 0.2 | 13.8 | 75 | 0.1
2023-06-25 05:00 | 2023-06-25 05:15 | 68.8 | 38.9 | 21 | 145 | 0.3 | 14.5 | 144 | 0.2
2023-06-25 05:15 | 2023-06-25 05:30 | 65.7 | 46.6 | 59 | 144 | 0.7 | 14.9 | 148 | 0.4
2023-06-25 05:30 | 2023-06-25 05:45 | 62.9 | 45.3 | 125 | 165 | 0.4 | 15.4 | 158 | 0.2
2023-06-25 05:45 | 2023-06-25 06:00 | 60.1 | 36.8 | 151 | 121 | 0.6 | 15.8 | 120 | 0.4
2023-06-25 06:00 | 2023-06-25 06:15 | 59.4 | 31.9 | 209 | 131 | 0.9 | 15.9 | 127 | 0.8
2023-06-25 06:15 | 2023-06-25 06:30 | 57.6 | 22.4 | 255 | 115 | 0.9 | 16.4 | 114 | 0.9
2023-06-25 06:30 | 2023-06-25 06:45 | 57.1 | 40.9 | 302 | 145 | 0.9 | 16.7 | 137 | 0.7
2023-06-25 06:45 | 2023-06-25 07:00 | 55.8 | 40.2 | 350 | 139 | 1.1 | 16.9 | 136 | 0.8
2023-06-25 07:00 | 2023-06-25 07:15 | 53.7 | 37.5 | 397 | 123 | 0.7 | 17.4 | 120 | 0.6
2023-06-25 07:15 | 2023-06-25 07:30 | 52.8 | 29.6 | 445 | 98 | 1 | 17.7 | 98 | 0.9
2023-06-25 07:30 | 2023-06-25 07:45 | 52.5 | 32.9 | 490 | 103 | 1.1 | 17.9 | 106 | 0.9
2023-06-25 07:45 | 2023-06-25 08:00 | 50.3 | 45.8 | 536 | 120 | 0.9 | 18.4 | 123 | 0.6
2023-06-25 08:00 | 2023-06-25 08:15 | 48.1 | 27.2 | 581 | 80 | 1.1 | 18.8 | 77 | 1
2023-06-25 08:15 | 2023-06-25 08:30 | 47.6 | 34.5 | 624 | 92 | 1.2 | 19.2 | 95 | 0.9
2023-06-25 08:30 | 2023-06-25 08:45 | 46.5 | 30.3 | 665 | 106 | 1 | 19.5 | 106 | 0.8
2023-06-25 08:45 | 2023-06-25 09:00 | 46.1 | 33.3 | 705 | 117 | 0.9 | 19.8 | 115 | 0.8
2023-06-25 09:00 | 2023-06-25 09:15 | 45.2 | 34.8 | 742 | 55 | 1.3 | 20.3 | 55 | 1
2023-06-25 09:15 | 2023-06-25 09:30 | 45.7 | 39.6 | 776 | 35 | 1.3 | 20.5 | 28 | 1
2023-06-25 09:30 | 2023-06-25 09:45 | 44.3 | 42.8 | 809 | 70 | 1.5 | 21.1 | 69 | 1.1
2023-06-25 09:45 | 2023-06-25 10:00 | 44.4 | 42 | 839 | 38 | 0.9 | 21.5 | 39 | 0.7
2023-06-25 10:00 | 2023-06-25 10:15 | 43.8 | 44.8 | 866 | 37 | 1.3 | 21.9 | 35 | 0.9
2023-06-25 10:15 | 2023-06-25 10:30 | 44.7 | 32.9 | 890 | 348 | 1.7 | 22.2 | 351 | 1.4
2023-06-25 10:30 | 2023-06-25 10:45 | 44.4 | 28.3 | 910 | 355 | 1.7 | 22.5 | 350 | 1.5
2023-06-25 10:45 | 2023-06-25 11:00 | 44.2 | 23.9 | 926 | 1 | 2.1 | 22.6 | 359 | 1.9
2023-06-25 11:00 | 2023-06-25 11:15 | 43.3 | 28.3 | 941 | 350 | 1.5 | 23.1 | 345 | 1.3
2023-06-25 11:15 | 2023-06-25 11:30 | 43.1 | 40.8 | 951 | 5 | 1.8 | 23.3 | 3 | 1.3
2023-06-25 11:30 | 2023-06-25 11:45 | 42.4 | 32.4 | 957 | 359 | 2 | 23.9 | 352 | 1.7
2023-06-25 11:45 | 2023-06-25 12:00 | 41.3 | 42.7 | 962 | 359 | 1.6 | 24.2 | 355 | 1.1
2023-06-25 12:00 | 2023-06-25 12:15 | 40.2 | 24.7 | 962 | 349 | 1.7 | 24.8 | 351 | 1.5
2023-06-25 12:15 | 2023-06-25 12:30 | 39.5 | 39.5 | 958 | 3 | 1.6 | 24.7 | 358 | 1.2
2023-06-25 12:30 | 2023-06-25 12:45 | 39.8 | 27.5 | 949 | 357 | 2.3 | 25.2 | 357 | 2
2023-06-25 12:45 | 2023-06-25 13:00 | 38.8 | 29.6 | 940 | 15 | 1.9 | 25.5 | 12 | 1.6
2023-06-25 13:00 | 2023-06-25 13:15 | 38.6 | 32.9 | 925 | 3 | 1.9 | 25.6 | 356 | 1.5
2023-06-25 13:15 | 2023-06-25 13:30 | 38.4 | 36.1 | 908 | 354 | 1.9 | 26 | 353 | 1.5
2023-06-25 13:30 | 2023-06-25 13:45 | 36.9 | 24.5 | 888 | 330 | 1.5 | 26.3 | 331 | 1.4
2023-06-25 13:45 | 2023-06-25 14:00 | 35.8 | 26.4 | 864 | 342 | 1.8 | 26.8 | 342 | 1.6
2023-06-25 14:00 | 2023-06-25 14:15 | 34.4 | 29 | 836 | 358 | 1.8 | 27 | 354 | 1.6
2023-06-25 14:15 | 2023-06-25 14:30 | 32.8 | 22.8 | 807 | 339 | 2.1 | 27.2 | 341 | 1.9
2023-06-25 14:30 | 2023-06-25 14:45 | 28.2 | 39.5 | 775 | 8 | 1.8 | 27.8 | 10 | 1.4
2023-06-25 14:45 | 2023-06-25 15:00 | 25 | 36.9 | 743 | 31 | 1.7 | 28.3 | 36 | 1.3
2023-06-25 15:00 | 2023-06-25 15:15 | 26.8 | 30.4 | 707 | 91 | 1.8 | 28.8 | 90 | 1.5
2023-06-25 15:15 | 2023-06-25 15:30 | 26.1 | 30.6 | 544 | 104 | 1.5 | 28.5 | 108 | 1.3
2023-06-25 15:30 | 2023-06-25 15:45 | 26.4 | 44.8 | 374 | 130 | 1.4 | 28.2 | 132 | 1
2023-06-25 15:45 | 2023-06-25 16:00 | 25.8 | 27.4 | 609 | 117 | 1.6 | 28.4 | 118 | 1.4
2023-06-25 16:00 | 2023-06-25 16:15 | 26.9 | 31.5 | 454 | 116 | 2.2 | 28.3 | 116 | 1.9
2023-06-25 16:15 | 2023-06-25 16:30 | 25.7 | 31.8 | 460 | 106 | 1.9 | 28.7 | 105 | 1.6
2023-06-25 16:30 | 2023-06-25 16:45 | 24.2 | 42.5 | 449 | 140 | 1.6 | 28.6 | 131 | 1.2
2023-06-25 16:45 | 2023-06-25 17:00 | 22.8 | 44.9 | 199 | 145 | 1.4 | 28.9 | 146 | 1
2023-06-25 17:00 | 2023-06-25 17:15 | 21.7 | 46.6 | 52 | 153 | 1.8 | 28.6 | 142 | 1.2
2023-06-25 17:15 | 2023-06-25 17:30 | 19.8 | 30.7 | 45 | 122 | 1.9 | 28.4 | 123 | 1.6
2023-06-25 17:30 | 2023-06-25 17:45 | 19.1 | 39.1 | 41 | 131 | 1.5 | 28.3 | 129 | 1.1
2023-06-25 17:45 | 2023-06-25 18:00 | 28.1 | 49 | 38 | 145 | 1.3 | 27.7 | 141 | 0.8
2023-06-25 18:00 | 2023-06-25 18:15 | 27.9 | 50.3 | 34 | 156 | 1.3 | 27.2 | 151 | 0.8
2023-06-25 18:15 | 2023-06-25 18:30 | 28.2 | 52.8 | 28 | 174 | 1.1 | 27.1 | 188 | 0.6
2023-06-25 18:30 | 2023-06-25 18:45 | 30.2 | 36.5 | 24 | 208 | 1.4 | 26.7 | 211 | 1.1
2023-06-25 18:45 | 2023-06-25 19:00 | 31.2 | 30.9 | 18 | 212 | 1.3 | 26.4 | 214 | 1.1
2023-06-25 19:00 | 2023-06-25 19:15 | 31.5 | 28.6 | 12 | 214 | 1.2 | 26.1 | 216 | 1
2023-06-25 19:15 | 2023-06-25 19:30 | 31.4 | 39 | 6 | 211 | 1.1 | 25.7 | 212 | 0.8
2023-06-25 19:30 | 2023-06-25 19:45 | 32.2 | 28 | 2 | 215 | 0.9 | 25.5 | 218 | 0.8
2023-06-25 19:45 | 2023-06-25 20:00 | 34 | 36.5 | 0 | 210 | 1.1 | 25 | 213 | 0.9
2023-06-25 20:00 | 2023-06-25 20:15 | 35.4 | 44.8 | 0 | 194 | 1 | 24.6 | 199 | 0.7
2023-06-25 20:15 | 2023-06-25 20:30 | 36.3 | 43.6 | 0 | 202 | 0.8 | 24.3 | 206 | 0.6
2023-06-25 20:30 | 2023-06-25 20:45 | 36.9 | 51.9 | 0 | 172 | 0.7 | 24 | 160 | 0.4
2023-06-25 20:45 | 2023-06-25 21:00 | 37.9 | 51.1 | 0 | 156 | 0.7 | 23.7 | 151 | 0.4
2023-06-25 21:00 | 2023-06-25 21:15 | 39.2 | 53.1 | 0 | 160 | 0.8 | 23.4 | 161 | 0.4
2023-06-25 21:15 | 2023-06-25 21:30 | 40.8 | 53.5 | 0 | 182 | 0.7 | 23 | 167 | 0.3
2023-06-25 21:30 | 2023-06-25 21:45 | 42.1 | 43.9 | 0 | 190 | 0.6 | 22.7 | 198 | 0.4
2023-06-25 21:45 | 2023-06-25 22:00 | 43.5 | 44.4 | 0 | 179 | 0.7 | 22.4 | 188 | 0.4
2023-06-25 22:00 | 2023-06-25 22:15 | 44.7 | 38.7 | 0 | 121 | 0.3 | 22.1 | 115 | 0.2
2023-06-25 22:15 | 2023-06-25 22:30 | 46 | 35 | 0 | 122 | 0.4 | 21.8 | 119 | 0.3
2023-06-25 22:30 | 2023-06-25 22:45 | 46.7 | 54.8 | 0 | 167 | 0.6 | 21.6 | 174 | 0.3
2023-06-25 22:45 | 2023-06-25 23:00 | 48.1 | 30.1 | 0 | 202 | 0.5 | 21.4 | 206 | 0.4
2023-06-25 23:00 | 2023-06-25 23:15 | 48.7 | 45.1 | 0 | 192 | 0.7 | 21.2 | 200 | 0.4
2023-06-25 23:15 | 2023-06-25 23:30 | 50.1 | 14.3 | 0 | 217 | 1.2 | 21 | 217 | 1.1
2023-06-25 23:30 | 2023-06-25 23:45 | 50.5 | 16.9 | 0 | 215 | 1.3 | 20.8 | 216 | 1.3
2023-06-25 23:45 | 2023-06-26 | 52 | 22.9 | 0 | 214 | 0.8 | 20.4 | 216 | 0.8
2023-06-26 | 2023-06-26 00:15 | 53.5 | 25.5 | 0 | 216 | 0.8 | 20.1 | 215 | 0.7
2023-06-26 00:15 | 2023-06-26 00:30 | 54.4 | 18.5 | 0 | 215 | 1 | 19.9 | 217 | 1
2023-06-26 00:30 | 2023-06-26 00:45 | 55.1 | 14.4 | 0 | 215 | 1.4 | 19.7 | 215 | 1.3
2023-06-26 00:45 | 2023-06-26 01:00 | 55.8 | 19 | 0 | 212 | 0.8 | 19.6 | 214 | 0.8
2023-06-26 01:00 | 2023-06-26 01:15 | 56.3 | 12.4 | 0 | 218 | 1.7 | 19.5 | 218 | 1.6
2023-06-26 01:15 | 2023-06-26 01:30 | 55.7 | 12.8 | 0 | 216 | 2.2 | 19.5 | 216 | 2.1
2023-06-26 01:30 | 2023-06-26 01:45 | 56.1 | 12.7 | 0 | 217 | 2.2 | 19.3 | 217 | 2.1
2023-06-26 01:45 | 2023-06-26 02:00 | 57 | 13.6 | 0 | 217 | 1.9 | 19 | 217 | 1.8
2023-06-26 02:00 | 2023-06-26 02:15 | 57.9 | 14.6 | 0 | 222 | 1.4 | 18.7 | 223 | 1.3
2023-06-26 02:15 | 2023-06-26 02:30 | 59.1 | 15.3 | 0 | 244 | 1 | 18.5 | 242 | 1
2023-06-26 02:30 | 2023-06-26 02:45 | 61.2 | 35.7 | 0 | 288 | 0.4 | 18.1 | 274 | 0.3
2023-06-26 02:45 | 2023-06-26 03:00 | 66.5 | 28.6 | 0 | 291 | 0.2 | 17.3 | 294 | 0.2
2023-06-26 03:00 | 2023-06-26 03:15 | 68.9 | 11.9 | 0 | 296 | 0.1 | 16.9 | 304 | 0.1
2023-06-26 03:15 | 2023-06-26 03:30 | 70.6 | 25.3 | 0 | 333 | 0.3 | 16.8 | 340 | 0.3
2023-06-26 03:30 | 2023-06-26 03:45 | 71.6 | 17.5 | 0 | 314 | 0.2 | 16.5 | 313 | 0.2
2023-06-26 03:45 | 2023-06-26 04:00 | 72.9 | 25.8 | 0 | 347 | 0.4 | 16.4 | 351 | 0.4
2023-06-26 04:00 | 2023-06-26 04:15 | 74.4 | 18.8 | 0 | 4 | 0.2 | 16.1 | 5 | 0.1
2023-06-26 04:15 | 2023-06-26 04:30 | 75.8 | 31 | 1 | 19 | 0.1 | 15.8 | 17 | 0.1
2023-06-26 04:30 | 2023-06-26 04:45 | 77.5 | 18.8 | 5 | 335 | 0.4 | 15.7 | 337 | 0.4
2023-06-26 04:45 | 2023-06-26 05:00 | 78.3 | 28.1 | 13 | 319 | 0.2 | 15.5 | 324 | 0.2
2023-06-26 05:00 | 2023-06-26 05:15 | 75.9 | 20.9 | 20 | 336 | 0.5 | 15.9 | 337 | 0.4
2023-06-26 05:15 | 2023-06-26 05:30 | 73.2 | 30.8 | 59 | 306 | 0.7 | 16.2 | 312 | 0.6
2023-06-26 05:30 | 2023-06-26 05:45 | 71.8 | 35.7 | 129 | 302 | 0.6 | 16.4 | 304 | 0.4
2023-06-26 05:45 | 2023-06-26 06:00 | 69.8 | 32.1 | 154 | 295 | 0.7 | 16.6 | 293 | 0.6
2023-06-26 06:00 | 2023-06-26 06:15 | 68.8 | 30.3 | 214 | 308 | 0.6 | 17 | 306 | 0.5
2023-06-26 06:15 | 2023-06-26 06:30 | 65.9 | 28.8 | 258 | 250 | 0.6 | 17.3 | 247 | 0.5
2023-06-26 06:30 | 2023-06-26 06:45 | 65.9 | 32.5 | 305 | 277 | 0.7 | 17.5 | 274 | 0.6
2023-06-26 06:45 | 2023-06-26 07:00 | 65.9 | 21.4 | 354 | 326 | 0.9 | 17.9 | 329 | 0.9
2023-06-26 07:00 | 2023-06-26 07:15 | 64.2 | 44 | 402 | 8 | 0.7 | 18.3 | 1 | 0.5
2023-06-26 07:15 | 2023-06-26 07:30 | 60.8 | 29.8 | 451 | 6 | 0.4 | 18.9 | 13 | 0.3
2023-06-26 07:30 | 2023-06-26 07:45 | 59.3 | 42.8 | 499 | 47 | 0.7 | 19.5 | 41 | 0.4
2023-06-26 07:45 | 2023-06-26 08:00 | 60.1 | 29.9 | 545 | 343 | 0.6 | 19.5 | 346 | 0.5
2023-06-26 08:00 | 2023-06-26 08:15 | 58.5 | 40.3 | 590 | 16 | 0.9 | 20.1 | 5 | 0.7
2023-06-26 08:15 | 2023-06-26 08:30 | 57.3 | 37.1 | 632 | 31 | 1.1 | 20.4 | 24 | 0.8
2023-06-26 08:30 | 2023-06-26 08:45 | 56 | 54.5 | 674 | 57 | 0.8 | 20.9 | 47 | 0.4
2023-06-26 08:45 | 2023-06-26 09:00 | 53.4 | 33.8 | 712 | 101 | 1.1 | 21.3 | 101 | 0.9
2023-06-26 09:00 | 2023-06-26 09:15 | 51.4 | 36.7 | 749 | 37 | 0.9 | 21.6 | 40 | 0.7
2023-06-26 09:15 | 2023-06-26 09:30 | 49.6 | 37.6 | 786 | 64 | 1.1 | 22.3 | 68 | 0.9
2023-06-26 09:30 | 2023-06-26 09:45 | 49.3 | 45.1 | 820 | 50 | 1.3 | 22.8 | 40 | 0.9
2023-06-26 09:45 | 2023-06-26 10:00 | 46.6 | 42.1 | 853 | 72 | 1.2 | 23.5 | 77 | 0.9
2023-06-26 10:00 | 2023-06-26 10:15 | 44.1 | 54 | 879 | 119 | 1 | 24.1 | 110 | 0.5
2023-06-26 10:15 | 2023-06-26 10:30 | 43.5 | 29.9 | 905 | 80 | 1.1 | 24.9 | 84 | 1
2023-06-26 10:30 | 2023-06-26 10:45 | 42.9 | 33.8 | 925 | 40 | 1.2 | 25.3 | 37 | 1
2023-06-26 10:45 | 2023-06-26 11:00 | 41.9 | 35.8 | 941 | 38 | 1.3 | 25.7 | 40 | 1
2023-06-26 11:00 | 2023-06-26 11:15 | 41.4 | 37.9 | 958 | 46 | 1.5 | 26.1 | 41 | 1.2
2023-06-26 11:15 | 2023-06-26 11:30 | 40.1 | 33.6 | 967 | 35 | 1.6 | 26.6 | 37 | 1.3
2023-06-26 11:30 | 2023-06-26 11:45 | 37 | 30.8 | 977 | 42 | 1.7 | 27.3 | 41 | 1.5
2023-06-26 11:45 | 2023-06-26 12:00 | 35.2 | 26.3 | 976 | 25 | 2 | 27.8 | 22 | 1.8
2023-06-26 12:00 | 2023-06-26 12:15 | 33.7 | 25.6 | 976 | 22 | 2.3 | 28.2 | 20 | 2.1
2023-06-26 12:15 | 2023-06-26 12:30 | 34.6 | 34.6 | 965 | 33 | 2.2 | 28.6 | 30 | 1.8
2023-06-26 12:30 | 2023-06-26 12:45 | 34.5 | 25.9 | 955 | 22 | 2.2 | 28.7 | 18 | 1.9
2023-06-26 12:45 | 2023-06-26 13:00 | 34.4 | 26 | 943 | 26 | 2.4 | 28.8 | 24 | 2.2
2023-06-26 13:00 | 2023-06-26 13:15 | 32.4 | 26.8 | 925 | 29 | 2.3 | 29.1 | 24 | 2
2023-06-26 13:15 | 2023-06-26 13:30 | 30.4 | 31.3 | 909 | 27 | 2.4 | 29.4 | 26 | 2.1
2023-06-26 13:30 | 2023-06-26 13:45 | 28.8 | 32.4 | 888 | 29 | 1.8 | 29.8 | 26 | 1.5
2023-06-26 13:45 | 2023-06-26 14:00 | 26.9 | 32.2 | 863 | 28 | 2.2 | 30 | 22 | 1.9
2023-06-26 14:00 | 2023-06-26 14:15 | 22.1 | 33.2 | 842 | 37 | 2.6 | 30.3 | 33 | 2.2
2023-06-26 14:15 | 2023-06-26 14:30 | 15.4 | 34.1 | 819 | 47 | 1.7 | 31.2 | 52 | 1.4
2023-06-26 14:30 | 2023-06-26 14:45 | 15 | 32.3 | 773 | 47 | 1.8 | 31.3 | 45 | 1.5
2023-06-26 14:45 | 2023-06-26 15:00 | 14.6 | 34 | 748 | 48 | 2.2 | 31.2 | 49 | 1.8
2023-06-26 15:00 | 2023-06-26 15:15 | 14.8 | 34 | 709 | 44 | 1.9 | 31.5 | 45 | 1.6
2023-06-26 15:15 | 2023-06-26 15:30 | 17.5 | 28.7 | 664 | 32 | 2.1 | 31.4 | 30 | 1.9
2023-06-26 15:30 | 2023-06-26 15:45 | 22.5 | 32.3 | 540 | 38 | 2.1 | 31 | 38 | 1.8
2023-06-26 15:45 | 2023-06-26 16:00 | 24.7 | 29 | 571 | 30 | 1.7 | 31.2 | 28 | 1.5
2023-06-26 16:00 | 2023-06-26 16:15 | 22.7 | 33.1 | 548 | 44 | 2 | 31.3 | 44 | 1.7
2023-06-26 16:15 | 2023-06-26 16:30 | 18.1 | 36.7 | 403 | 52 | 1 | 32 | 57 | 0.8
2023-06-26 16:30 | 2023-06-26 16:45 | 18.8 | 26.9 | 349 | 74 | 1.6 | 31.7 | 76 | 1.5
2023-06-26 16:45 | 2023-06-26 17:00 | 21.9 | 32.8 | 219 | 130 | 1.7 | 31.3 | 127 | 1.4
2023-06-26 17:00 | 2023-06-26 17:15 | 23.3 | 25.4 | 185 | 114 | 2.2 | 31.2 | 113 | 2
2023-06-26 17:15 | 2023-06-26 17:30 | 23.8 | 27.2 | 159 | 107 | 2.4 | 30.9 | 109 | 2.2
2023-06-26 17:30 | 2023-06-26 17:45 | 25.2 | 27.8 | 138 | 110 | 2 | 30.7 | 111 | 1.8
2023-06-26 17:45 | 2023-06-26 18:00 | 25.2 | 27.6 | 87 | 86 | 2.1 | 30.3 | 85 | 1.9
2023-06-26 18:00 | 2023-06-26 18:15 | 26.9 | 28.7 | 50 | 91 | 2.2 | 29.8 | 91 | 1.9
2023-06-26 18:15 | 2023-06-26 18:30 | 28.4 | 29.1 | 37 | 87 | 1.7 | 29.5 | 87 | 1.5
2023-06-26 18:30 | 2023-06-26 18:45 | 29 | 26.3 | 25 | 80 | 1.7 | 29.2 | 78 | 1.5
2023-06-26 18:45 | 2023-06-26 19:00 | 30.4 | 28 | 17 | 62 | 1.2 | 28.7 | 66 | 1.1
2023-06-26 19:00 | 2023-06-26 19:15 | 33.1 | 26.1 | 9 | 41 | 0.9 | 27.7 | 44 | 0.8
2023-06-26 19:15 | 2023-06-26 19:30 | 35.3 | 24.2 | 5 | 39 | 0.8 | 26.8 | 42 | 0.8
2023-06-26 19:30 | 2023-06-26 19:45 | 36.3 | 26.9 | 2 | 64 | 0.7 | 26.4 | 64 | 0.6
2023-06-26 19:45 | 2023-06-26 20:00 | 38.7 | 33.9 | 0 | 85 | 1.2 | 26.3 | 95 | 1
2023-06-26 20:00 | 2023-06-26 20:15 | 41.5 | 27.6 | 0 | 103 | 1.5 | 26.8 | 105 | 1.3
2023-06-26 20:15 | 2023-06-26 20:30 | 42.1 | 28 | 0 | 97 | 1.4 | 26.4 | 100 | 1.2
2023-06-26 20:30 | 2023-06-26 20:45 | 44.2 | 29.5 | 0 | 97 | 1.5 | 25.9 | 98 | 1.3
2023-06-26 20:45 | 2023-06-26 21:00 | 43 | 26.1 | 0 | 97 | 1.6 | 25.8 | 100 | 1.5
2023-06-26 21:00 | 2023-06-26 21:15 | 44.7 | 54.5 | 0 | 148 | 1.3 | 25.7 | 155 | 0.7
2023-06-26 21:15 | 2023-06-26 21:30 | 46.4 | 47.3 | 0 | 190 | 1.5 | 25.4 | 198 | 1
2023-06-26 21:30 | 2023-06-26 21:45 | 51 | 39.5 | 0 | 157 | 0.7 | 24.7 | 143 | 0.5
2023-06-26 21:45 | 2023-06-26 22:00 | 47.8 | 46.7 | 0 | 143 | 0.5 | 24.6 | 141 | 0.3
2023-06-26 22:00 | 2023-06-26 22:15 | 44.8 | 18.5 | 0 | 225 | 1.8 | 24.2 | 228 | 1.7
2023-06-26 22:15 | 2023-06-26 22:30 | 45 | 23.6 | 0 | 243 | 1 | 23.7 | 238 | 0.9
2023-06-26 22:30 | 2023-06-26 22:45 | 44.7 | 18.3 | 0 | 252 | 1.4 | 23.7 | 248 | 1.3
2023-06-26 22:45 | 2023-06-26 23:00 | 43.9 | 19.3 | 0 | 225 | 1.4 | 23.6 | 222 | 1.4
2023-06-26 23:00 | 2023-06-26 23:15 | 44.5 | 48.1 | 0 | 182 | 1 | 23.4 | 172 | 0.7
2023-06-26 23:15 | 2023-06-26 23:30 | 48.6 | 37.5 | 0 | 149 | 1.1 | 22.6 | 135 | 0.9
2023-06-26 23:30 | 2023-06-26 23:45 | 49.2 | 25.2 | 0 | 212 | 1.2 | 22.4 | 212 | 1
2023-06-26 23:45 | 2023-06-27 | 48.6 | 19.6 | 0 | 214 | 1.2 | 22.3 | 216 | 1.1
2023-06-27 | 2023-06-27 00:15 | 49.4 | 44.9 | 0 | 199 | 1 | 22.1 | 210 | 0.7
2023-06-27 00:15 | 2023-06-27 00:30 | 51.1 | 15 | 0 | 219 | 1.3 | 21.9 | 220 | 1.3
2023-06-27 00:30 | 2023-06-27 00:45 | 52 | 21.6 | 0 | 212 | 1 | 21.8 | 213 | 0.9
2023-06-27 00:45 | 2023-06-27 01:00 | 53 | 31.2 | 0 | 201 | 0.5 | 21.5 | 208 | 0.4
2023-06-27 01:00 | 2023-06-27 01:15 | 52.6 | 13.9 | 0 | 215 | 1.2 | 21.4 | 215 | 1.2
2023-06-27 01:15 | 2023-06-27 01:30 | 52 | 34.4 | 0 | 198 | 0.9 | 21.3 | 205 | 0.7
2023-06-27 01:30 | 2023-06-27 01:45 | 51.4 | 62.7 | 0 | 188 | 0.5 | 21 | 184 | 0.1
2023-06-27 01:45 | 2023-06-27 02:00 | 55.1 | 19.4 | 0 | 344 | 0.4 | 20.1 | 342 | 0.4
2023-06-27 02:00 | 2023-06-27 02:15 | 57.5 | 53.7 | 0 | 97 | 0.4 | 19.7 | 101 | 0.2
2023-06-27 02:15 | 2023-06-27 02:30 | 60.9 | 16.8 | 0 | 80 | 0.2 | 18.8 | 87 | 0.1
2023-06-27 02:30 | 2023-06-27 02:45 | 63.3 | 33.6 | 0 | 354 | 0.3 | 18.4 | 348 | 0.2
2023-06-27 02:45 | 2023-06-27 03:00 | 61.6 | 30 | 0 | 311 | 0.2 | 18.7 | 311 | 0.2
2023-06-27 03:00 | 2023-06-27 03:15 | 65.4 | 8.1 | 0 | 274 | 0.1 | 18.3 | 272 | 0.1
2023-06-27 03:15 | 2023-06-27 03:30 | 70.7 | 31 | 0 | 290 | 0.2 | 18.4 | 282 | 0.1
2023-06-27 03:30 | 2023-06-27 03:45 | 73.3 | 8.8 | 0 | 293 | 0.1 | 18.2 | 296 | 0.1
2023-06-27 03:45 | 2023-06-27 04:00 | 73.7 | 45.5 | 0 | 300 | 0.4 | 18.3 | 322 | 0.2
2023-06-27 04:00 | 2023-06-27 04:15 | 70.9 | 33.5 | 0 | 340 | 0.2 | 18.3 | 346 | 0.2
2023-06-27 04:15 | 2023-06-27 04:30 | 69.3 | 10.2 | 1 | 293 | 0.2 | 18 | 296 | 0.2
2023-06-27 04:30 | 2023-06-27 04:45 | 69.6 | 26.9 | 3 | 128 | 0.2 | 18.1 | 123 | 0.2
2023-06-27 04:45 | 2023-06-27 05:00 | 71 | 45.3 | 6 | 83 | 0.2 | 17.9 | 76 | 0.1
2023-06-27 05:00 | 2023-06-27 05:15 | 72.3 | 50.4 | 10 | 42 | 0.6 | 17.8 | 31 | 0.3
2023-06-27 05:15 | 2023-06-27 05:30 | 72.8 | 45.6 | 51 | 82 | 0.7 | 17.9 | 76 | 0.4
2023-06-27 05:30 | 2023-06-27 05:45 | 67.7 | 41.1 | 94 | 176 | 0.4 | 18.8 | 170 | 0.3
2023-06-27 05:45 | 2023-06-27 06:00 | 67.8 | 25.9 | 137 | 206 | 0.7 | 19.4 | 211 | 0.6
2023-06-27 06:00 | 2023-06-27 06:15 | 65.9 | 27.9 | 197 | 209 | 0.9 | 19.9 | 211 | 0.8
2023-06-27 06:15 | 2023-06-27 06:30 | 54.6 | 25.3 | 240 | 211 | 0.8 | 20.7 | 212 | 0.8
2023-06-27 06:30 | 2023-06-27 06:45 | 43 | 24.8 | 287 | 212 | 1.2 | 21.6 | 216 | 1
2023-06-27 06:45 | 2023-06-27 07:00 | 37.5 | 17.4 | 334 | 217 | 1.6 | 22.5 | 218 | 1.5
2023-06-27 07:00 | 2023-06-27 07:15 | 32.8 | 15.7 | 381 | 215 | 1.7 | 23.8 | 217 | 1.6
2023-06-27 07:15 | 2023-06-27 07:30 | 28.4 | 15.8 | 428 | 218 | 3 | 25 | 219 | 2.9
2023-06-27 07:30 | 2023-06-27 07:45 | 26.8 | 18.4 | 476 | 216 | 2.8 | 25.9 | 216 | 2.7
2023-06-27 07:45 | 2023-06-27 08:00 | 24.8 | 18.4 | 523 | 216 | 3.1 | 26.9 | 216 | 2.9
2023-06-27 08:00 | 2023-06-27 08:15 | 23 | 20.9 | 570 | 215 | 3.2 | 27.6 | 215 | 3
2023-06-27 08:15 | 2023-06-27 08:30 | 22.5 | 23.4 | 612 | 213 | 3.3 | 27.9 | 215 | 3
2023-06-27 08:30 | 2023-06-27 08:45 | 21.9 | 25.3 | 654 | 212 | 2.9 | 28.2 | 213 | 2.6
2023-06-27 08:45 | 2023-06-27 09:00 | 21 | 30.6 | 695 | 211 | 2.5 | 28.8 | 212 | 2.1
2023-06-27 09:00 | 2023-06-27 09:15 | 20.2 | 35.9 | 732 | 209 | 2.4 | 28.9 | 210 | 1.9
2023-06-27 09:15 | 2023-06-27 09:30 | 19.7 | 30.2 | 767 | 209 | 2.5 | 29.3 | 209 | 2.2
2023-06-27 09:30 | 2023-06-27 09:45 | 19.2 | 39.4 | 801 | 201 | 2 | 29.9 | 206 | 1.5
2023-06-27 09:45 | 2023-06-27 10:00 | 18 | 43.9 | 839 | 202 | 1.8 | 30.4 | 207 | 1.3
2023-06-27 10:00 | 2023-06-27 10:15 | 16.9 | 55.9 | 854 | 168 | 1.7 | 30.9 | 172 | 0.9
2023-06-27 10:15 | 2023-06-27 10:30 | 17 | 55.5 | 885 | 187 | 1.5 | 31.1 | 174 | 0.8
2023-06-27 10:30 | 2023-06-27 10:45 | 16.5 | 49.5 | 925 | 185 | 2.1 | 31.5 | 189 | 1.3
2023-06-27 10:45 | 2023-06-27 11:00 | 15.9 | 42.6 | 816 | 134 | 1.9 | 31.9 | 125 | 1.4
2023-06-27 11:00 | 2023-06-27 11:15 | 14.5 | 49.7 | 938 | 147 | 2 | 32.6 | 145 | 1.2
2023-06-27 11:15 | 2023-06-27 11:30 | 12.8 | 41.5 | 911 | 199 | 2.5 | 33.2 | 203 | 1.8
2023-06-27 11:30 | 2023-06-27 11:45 | 11.4 | 33.1 | 659 | 217 | 2.4 | 33 | 216 | 2
2023-06-27 11:45 | 2023-06-27 12:00 | 11.1 | 23.3 | 371 | 235 | 2 | 33.3 | 236 | 1.8
2023-06-27 12:00 | 2023-06-27 12:15 | 10.6 | 42.4 | 688 | 294 | 1.8 | 32.9 | 290 | 1.3
2023-06-27 12:15 | 2023-06-27 12:30 | 10.5 | 32.2 | 420 | 289 | 1.3 | 33.1 | 291 | 1.1
2023-06-27 12:30 | 2023-06-27 12:45 | 13.2 | 27.9 | 596 | 321 | 1.6 | 33 | 324 | 1.4
2023-06-27 12:45 | 2023-06-27 13:00 | 15.3 | 22.2 | 332 | 358 | 2 | 32.1 | 356 | 1.9
2023-06-27 13:00 | 2023-06-27 13:15 | 16.8 | 25 | 443 | 348 | 1.7 | 32 | 353 | 1.5
2023-06-27 13:15 | 2023-06-27 13:30 | 16.5 | 24.9 | 500 | 8 | 2 | 31.9 | 5 | 1.8
2023-06-27 13:30 | 2023-06-27 13:45 | 18.9 | 24.6 | 406 | 15 | 2.2 | 31.6 | 10 | 2
2023-06-27 13:45 | 2023-06-27 14:00 | 20.8 | 29.9 | 332 | 36 | 1.7 | 31.3 | 33 | 1.5
2023-06-27 14:00 | 2023-06-27 14:15 | 21.5 | 29.4 | 450 | 39 | 1.6 | 31.4 | 38 | 1.4
2023-06-27 14:15 | 2023-06-27 14:30 | 22.3 | 30.5 | 312 | 43 | 1.7 | 31.2 | 45 | 1.5
2023-06-27 14:30 | 2023-06-27 14:45 | 21.7 | 31.8 | 456 | 43 | 1.3 | 31.5 | 43 | 1.1
2023-06-27 14:45 | 2023-06-27 15:00 | 19.6 | 26.6 | 536 | 29 | 1.5 | 31.8 | 25 | 1.4
2023-06-27 15:00 | 2023-06-27 15:15 | 19.5 | 28.5 | 426 | 30 | 1.5 | 31.9 | 28 | 1.3
2023-06-27 15:15 | 2023-06-27 15:30 | 20.4 | 28.8 | 380 | 46 | 1.6 | 31.9 | 50 | 1.4
2023-06-27 15:30 | 2023-06-27 15:45 | 20.4 | 25.7 | 622 | 53 | 1.7 | 32.2 | 55 | 1.6
2023-06-27 15:45 | 2023-06-27 16:00 | 19 | 28 | 527 | 53 | 2.1 | 32.4 | 57 | 1.8
2023-06-27 16:00 | 2023-06-27 16:15 | 18.9 | 28.2 | 433 | 46 | 1.6 | 32.3 | 48 | 1.4
2023-06-27 16:15 | 2023-06-27 16:30 | 17.6 | 22.8 | 446 | 59 | 2.3 | 32.3 | 60 | 2.1
2023-06-27 16:30 | 2023-06-27 16:45 | 17.9 | 25.7 | 472 | 61 | 2.1 | 32.5 | 65 | 1.9
2023-06-27 16:45 | 2023-06-27 17:00 | 18.2 | 24 | 219 | 53 | 1.9 | 32.5 | 57 | 1.8
2023-06-27 17:00 | 2023-06-27 17:15 | 19.1 | 23.3 | 49 | 63 | 2 | 32.3 | 66 | 1.8
2023-06-27 17:15 | 2023-06-27 17:30 | 19.7 | 25.4 | 43 | 56 | 1.6 | 31.9 | 59 | 1.5
2023-06-27 17:30 | 2023-06-27 17:45 | 19.9 | 24.3 | 39 | 67 | 1.6 | 31.6 | 70 | 1.5
2023-06-27 17:45 | 2023-06-27 18:00 | 20 | 24.4 | 36 | 60 | 1.3 | 31.4 | 63 | 1.2
2023-06-27 18:00 | 2023-06-27 18:15 | 20.2 | 24.5 | 30 | 75 | 1.2 | 31 | 75 | 1.1
2023-06-27 18:15 | 2023-06-27 18:30 | 22.7 | 23.5 | 27 | 79 | 1.2 | 30.4 | 79 | 1.1
2023-06-27 18:30 | 2023-06-27 18:45 | 23.9 | 22.7 | 24 | 73 | 1 | 29.9 | 74 | 1
2023-06-27 18:45 | 2023-06-27 19:00 | 25.7 | 20.1 | 20 | 66 | 1 | 29.3 | 69 | 1
2023-06-27 19:00 | 2023-06-27 19:15 | 26.9 | 19.8 | 14 | 69 | 0.6 | 28.7 | 70 | 0.5
2023-06-27 19:15 | 2023-06-27 19:30 | 27.4 | 21.9 | 7 | 69 | 0.4 | 28.3 | 70 | 0.3
2023-06-27 19:30 | 2023-06-27 19:45 | 28.2 | 13.9 | 2 | 48 | 0.3 | 27.6 | 46 | 0.2
2023-06-27 19:45 | 2023-06-27 20:00 | 29.3 | 32.2 | 0 | 15 | 0.5 | 27 | 11 | 0.4
2023-06-27 20:00 | 2023-06-27 20:15 | 31.3 | 36 | 0 | 75 | 0.2 | 26.5 | 80 | 0.2
2023-06-27 20:15 | 2023-06-27 20:30 | 33.5 | 30 | 0 | 5 | 0.2 | 25.7 | 9 | 0.2
2023-06-27 20:30 | 2023-06-27 20:45 | 35.6 | 15.1 | 0 | 333 | 0.2 | 25 | 334 | 0.2
2023-06-27 20:45 | 2023-06-27 21:00 | 37.4 | 15.5 | 0 | 350 | 0.4 | 24.9 | 349 | 0.3
2023-06-27 21:00 | 2023-06-27 21:15 | 36.5 | 26.8 | 0 | 355 | 0.9 | 25.2 | 356 | 0.8
2023-06-27 21:15 | 2023-06-27 21:30 | 33.6 | 52 | 0 | 36 | 0.7 | 25.7 | 25 | 0.4
2023-06-27 21:30 | 2023-06-27 21:45 | 35.9 | 20.9 | 0 | 77 | 0.7 | 25 | 83 | 0.6
2023-06-27 21:45 | 2023-06-27 22:00 | 37.1 | 29.6 | 0 | 35 | 0.8 | 24.6 | 34 | 0.7
2023-06-27 22:00 | 2023-06-27 22:15 | 39.1 | 31 | 0 | 38 | 0.7 | 24 | 35 | 0.6
2023-06-27 22:15 | 2023-06-27 22:30 | 42.8 | 29.8 | 0 | 79 | 0.8 | 23.1 | 80 | 0.7
2023-06-27 22:30 | 2023-06-27 22:45 | 46.1 | 36.3 | 0 | 114 | 0.5 | 22.2 | 110 | 0.4
2023-06-27 22:45 | 2023-06-27 23:00 | 48.2 | 47.7 | 0 | 59 | 0.2 | 21.5 | 65 | 0.1
2023-06-27 23:00 | 2023-06-27 23:15 | 48.8 | 25.9 | 0 | 4 | 0.1 | 21.4 | 13 | 0.1
2023-06-27 23:15 | 2023-06-27 23:30 | 49.6 | 24.1 | 0 | 15 | 0.6 | 21.6 | 7 | 0.5
2023-06-27 23:30 | 2023-06-27 23:45 | 48.4 | 20.9 | 0 | 353 | 1.6 | 22 | 350 | 1.5
2023-06-27 23:45 | 2023-06-28 | 51.4 | 22.6 | 0 | 354 | 2.3 | 21.6 | 356 | 2.1
2023-06-28 | 2023-06-28 00:15 | 56.2 | 21 | 0 | 353 | 1.9 | 21 | 353 | 1.7
2023-06-28 00:15 | 2023-06-28 00:30 | 54.1 | 22.7 | 0 | 333 | 1.7 | 20.8 | 336 | 1.6
2023-06-28 00:30 | 2023-06-28 00:45 | 59.7 | 24.1 | 0 | 337 | 1.7 | 20.3 | 338 | 1.5
2023-06-28 00:45 | 2023-06-28 01:00 | 63.1 | 21.9 | 0 | 344 | 1.4 | 20 | 347 | 1.3
2023-06-28 01:00 | 2023-06-28 01:15 | 65.7 | 27.1 | 0 | 337 | 1 | 19.8 | 339 | 0.9
2023-06-28 01:15 | 2023-06-28 01:30 | 66.9 | 28.3 | 0 | 333 | 1.2 | 19.8 | 339 | 1
2023-06-28 01:30 | 2023-06-28 01:45 | 69.1 | 25.3 | 0 | 344 | 1.1 | 19.6 | 345 | 1
2023-06-28 01:45 | 2023-06-28 02:00 | 70.8 | 20.7 | 0 | 353 | 1.5 | 19.5 | 353 | 1.4
2023-06-28 02:00 | 2023-06-28 02:15 | 71.5 | 21.5 | 0 | 354 | 1.3 | 19.4 | 354 | 1.2
2023-06-28 02:15 | 2023-06-28 02:30 | 72.8 | 20.5 | 0 | 351 | 0.9 | 19.1 | 351 | 0.9
2023-06-28 02:30 | 2023-06-28 02:45 | 73.7 | 18.5 | 0 | 358 | 0.8 | 19 | 356 | 0.8
2023-06-28 02:45 | 2023-06-28 03:00 | 74.3 | 20.9 | 0 | 359 | 0.7 | 18.8 | 357 | 0.6
2023-06-28 03:00 | 2023-06-28 03:15 | 74.7 | 22.3 | 0 | 349 | 0.7 | 18.7 | 351 | 0.7
2023-06-28 03:15 | 2023-06-28 03:30 | 74.5 | 23.6 | 0 | 359 | 0.8 | 18.7 | 357 | 0.7
2023-06-28 03:30 | 2023-06-28 03:45 | 74.5 | 21.3 | 0 | 1 | 0.4 | 18.6 | 1 | 0.4
2023-06-28 03:45 | 2023-06-28 04:00 | 74.5 | 26.2 | 0 | 9 | 0.2 | 18.5 | 0 | 0.2
2023-06-28 04:00 | 2023-06-28 04:15 | 74.1 | 9.3 | 0 | 333 | 0.1 | 18.5 | 341 | 0.1
2023-06-28 04:15 | 2023-06-28 04:30 | 73.2 | 19 | 1 | 342 | 0.9 | 18.7 | 342 | 0.8
2023-06-28 04:30 | 2023-06-28 04:45 | 70.4 | 27.1 | 3 | 8 | 0.9 | 18.8 | 5 | 0.8
2023-06-28 04:45 | 2023-06-28 05:00 | 69.3 | 24.6 | 12 | 18 | 0.9 | 18.8 | 15 | 0.8
2023-06-28 05:00 | 2023-06-28 05:15 | 67.9 | 26.3 | 35 | 34 | 0.6 | 18.8 | 30 | 0.5
2023-06-28 05:15 | 2023-06-28 05:30 | 67 | 28.6 | 47 | 43 | 0.5 | 18.8 | 43 | 0.5
2023-06-28 05:30 | 2023-06-28 05:45 | 66 | 19 | 87 | 16 | 0.6 | 18.8 | 13 | 0.6
2023-06-28 05:45 | 2023-06-28 06:00 | 65.4 | 29.3 | 93 | 64 | 0.5 | 19.1 | 64 | 0.4
2023-06-28 06:00 | 2023-06-28 06:15 | 63.1 | 31.3 | 161 | 41 | 0.5 | 19.4 | 33 | 0.4
2023-06-28 06:15 | 2023-06-28 06:30 | 60.3 | 33.5 | 246 | 44 | 0.7 | 20.1 | 43 | 0.6
2023-06-28 06:30 | 2023-06-28 06:45 | 61.1 | 26.8 | 238 | 66 | 0.8 | 20.1 | 75 | 0.7
2023-06-28 06:45 | 2023-06-28 07:00 | 61.7 | 44.2 | 207 | 42 | 0.7 | 19.9 | 52 | 0.5
2023-06-28 07:00 | 2023-06-28 07:15 | 59.9 | 30.8 | 376 | 66 | 0.7 | 20.4 | 70 | 0.6
2023-06-28 07:15 | 2023-06-28 07:30 | 57.5 | 27.9 | 425 | 69 | 1 | 20.6 | 68 | 0.9
2023-06-28 07:30 | 2023-06-28 07:45 | 57.1 | 35.1 | 476 | 40 | 1.1 | 20.7 | 45 | 0.9
2023-06-28 07:45 | 2023-06-28 08:00 | 56.8 | 39.6 | 519 | 13 | 1.1 | 20.9 | 18 | 0.8
2023-06-28 08:00 | 2023-06-28 08:15 | 56.8 | 43.4 | 559 | 34 | 1.2 | 21 | 25 | 0.8
2023-06-28 08:15 | 2023-06-28 08:30 | 56.9 | 34.1 | 606 | 37 | 1.3 | 21.3 | 39 | 1.1
2023-06-28 08:30 | 2023-06-28 08:45 | 56.6 | 31.3 | 649 | 48 | 1.3 | 21.5 | 51 | 1.1
2023-06-28 08:45 | 2023-06-28 09:00 | 55.3 | 52.3 | 702 | 52 | 1.1 | 21.8 | 45 | 0.6
2023-06-28 09:00 | 2023-06-28 09:15 | 55.7 | 33.4 | 652 | 338 | 0.8 | 22 | 336 | 0.7
2023-06-28 09:15 | 2023-06-28 09:30 | 56.6 | 50.1 | 777 | 17 | 1.4 | 22.3 | 20 | 0.9
2023-06-28 09:30 | 2023-06-28 09:45 | 55.7 | 38.3 | 820 | 57 | 1.2 | 22.6 | 60 | 0.9
2023-06-28 09:45 | 2023-06-28 10:00 | 54.4 | 23.9 | 831 | 76 | 1.6 | 23.1 | 77 | 1.4
2023-06-28 10:00 | 2023-06-28 10:15 | 53.9 | 36.7 | 853 | 76 | 1.2 | 23.2 | 76 | 0.9
2023-06-28 10:15 | 2023-06-28 10:30 | 52.8 | 50 | 879 | 42 | 1.5 | 23.5 | 39 | 1
2023-06-28 10:30 | 2023-06-28 10:45 | 51 | 42.7 | 900 | 70 | 1.2 | 23.7 | 75 | 0.8
2023-06-28 10:45 | 2023-06-28 11:00 | 49.3 | 57.1 | 916 | 47 | 1.2 | 24.1 | 46 | 0.6
2023-06-28 11:00 | 2023-06-28 11:15 | 47.2 | 53.6 | 928 | 42 | 1.3 | 24.5 | 45 | 0.7
2023-06-28 11:15 | 2023-06-28 11:30 | 46.9 | 44 | 939 | 45 | 1.4 | 24.9 | 45 | 1
2023-06-28 11:30 | 2023-06-28 11:45 | 45.7 | 38.2 | 942 | 22 | 1.5 | 25.2 | 28 | 1.1
2023-06-28 11:45 | 2023-06-28 12:00 | 45.2 | 31.7 | 950 | 42 | 1.6 | 25.5 | 51 | 1.3
2023-06-28 12:00 | 2023-06-28 12:15 | 43.5 | 32.4 | 854 | 31 | 1.7 | 26 | 28 | 1.4
2023-06-28 12:15 | 2023-06-28 12:30 | 43.9 | 33.5 | 957 | 32 | 1.8 | 26.3 | 29 | 1.5
2023-06-28 12:30 | 2023-06-28 12:45 | 42.9 | 31.9 | 914 | 37 | 1.5 | 26.9 | 36 | 1.3
2023-06-28 12:45 | 2023-06-28 13:00 | 39.7 | 31.6 | 947 | 57 | 2 | 27.4 | 60 | 1.7
2023-06-28 13:00 | 2023-06-28 13:15 | 38 | 32.6 | 929 | 70 | 2 | 27.6 | 72 | 1.7
2023-06-28 13:15 | 2023-06-28 13:30 | 37.5 | 29.5 | 911 | 63 | 2 | 27.9 | 66 | 1.7
2023-06-28 13:30 | 2023-06-28 13:45 | 35.3 | 34.3 | 885 | 68 | 1.7 | 28.7 | 72 | 1.4
2023-06-28 13:45 | 2023-06-28 14:00 | 35.2 | 29.2 | 828 | 56 | 2 | 28.9 | 59 | 1.8
2023-06-28 14:00 | 2023-06-28 14:15 | 35.7 | 27.9 | 826 | 45 | 1.9 | 28.9 | 48 | 1.6
2023-06-28 14:15 | 2023-06-28 14:30 | 34.5 | 32.8 | 811 | 55 | 1.7 | 29.3 | 57 | 1.4
2023-06-28 14:30 | 2023-06-28 14:45 | 32.9 | 29.5 | 773 | 74 | 1.7 | 29.7 | 77 | 1.5
2023-06-28 14:45 | 2023-06-28 15:00 | 30.9 | 27.3 | 755 | 76 | 2.1 | 29.7 | 77 | 1.8
2023-06-28 15:00 | 2023-06-28 15:15 | 31.9 | 27.3 | 659 | 58 | 2.1 | 29.5 | 62 | 1.9
2023-06-28 15:15 | 2023-06-28 15:30 | 30.8 | 27 | 664 | 70 | 1.9 | 29.9 | 71 | 1.7
2023-06-28 15:30 | 2023-06-28 15:45 | 29.6 | 28.8 | 623 | 62 | 2 | 29.8 | 65 | 1.7
2023-06-28 15:45 | 2023-06-28 16:00 | 29.4 | 30.2 | 585 | 61 | 1.8 | 29.8 | 65 | 1.5
2023-06-28 16:00 | 2023-06-28 16:15 | 29.6 | 29 | 546 | 60 | 1.8 | 29.8 | 63 | 1.6
2023-06-28 16:15 | 2023-06-28 16:30 | 29.7 | 36.3 | 489 | 61 | 1.7 | 29.9 | 61 | 1.3
2023-06-28 16:30 | 2023-06-28 16:45 | 30.7 | 26.4 | 435 | 65 | 1.7 | 29.9 | 68 | 1.6
2023-06-28 16:45 | 2023-06-28 17:00 | 31.8 | 25.8 | 238 | 63 | 1.8 | 29.3 | 65 | 1.6
2023-06-28 17:00 | 2023-06-28 17:15 | 32.5 | 27.5 | 116 | 70 | 1.7 | 28.8 | 73 | 1.5
2023-06-28 17:15 | 2023-06-28 17:30 | 32.3 | 26.4 | 141 | 62 | 1.7 | 29 | 64 | 1.5
2023-06-28 17:30 | 2023-06-28 17:45 | 30.8 | 25.6 | 104 | 73 | 1.7 | 28.9 | 76 | 1.6
2023-06-28 17:45 | 2023-06-28 18:00 | 28.6 | 22.8 | 72 | 66 | 1.7 | 28.9 | 69 | 1.6
2023-06-28 18:00 | 2023-06-28 18:15 | 30.1 | 23.6 | 78 | 64 | 1.4 | 28.5 | 66 | 1.3
2023-06-28 18:15 | 2023-06-28 18:30 | 33.4 | 22.5 | 64 | 71 | 1.7 | 28.2 | 72 | 1.6
2023-06-28 18:30 | 2023-06-28 18:45 | 32.1 | 21 | 44 | 70 | 1.3 | 28 | 71 | 1.2
2023-06-28 18:45 | 2023-06-28 19:00 | 31.6 | 24.3 | 35 | 72 | 0.8 | 27.8 | 73 | 0.7
2023-06-28 19:00 | 2023-06-28 19:15 | 31.5 | 20.4 | 17 | 57 | 0.4 | 27.6 | 60 | 0.3
2023-06-28 19:15 | 2023-06-28 19:30 | 31.8 | 42.1 | 6 | 85 | 0.4 | 27.4 | 90 | 0.2
2023-06-28 19:30 | 2023-06-28 19:45 | 32.6 | 25.3 | 1 | 66 | 0.5 | 27 | 63 | 0.4
2023-06-28 19:45 | 2023-06-28 20:00 | 32.9 | 26 | 0 | 351 | 0.5 | 26.5 | 351 | 0.4
2023-06-28 20:00 | 2023-06-28 20:15 | 34 | 22 | 0 | 333 | 0.8 | 26.4 | 333 | 0.7
2023-06-28 20:15 | 2023-06-28 20:30 | 39.1 | 23.8 | 0 | 2 | 1.1 | 26 | 359 | 1
2023-06-28 20:30 | 2023-06-28 20:45 | 41.3 | 23.7 | 0 | 360 | 0.7 | 25.7 | 0 | 0.7
2023-06-28 20:45 | 2023-06-28 21:00 | 42.3 | 17.6 | 0 | 8 | 0.8 | 25.4 | 6 | 0.8
2023-06-28 21:00 | 2023-06-28 21:15 | 41.8 | 22.6 | 0 | 37 | 0.4 | 25.3 | 32 | 0.4
2023-06-28 21:15 | 2023-06-28 21:30 | 42.4 | 24.7 | 0 | 41 | 0.8 | 25 | 26 | 0.7
2023-06-28 21:30 | 2023-06-28 21:45 | 43.3 | 24.9 | 0 | 31 | 1.9 | 23.9 | 28 | 1.7
2023-06-28 21:45 | 2023-06-28 22:00 | 53.4 | 27.3 | 0 | 36 | 1.7 | 22.3 | 35 | 1.5
2023-06-28 22:00 | 2023-06-28 22:15 | 59.5 | 26.8 | 0 | 40 | 1.3 | 21.4 | 40 | 1.2
2023-06-28 22:15 | 2023-06-28 22:30 | 62.2 | 31.4 | 0 | 23 | 1.8 | 21 | 20 | 1.5
2023-06-28 22:30 | 2023-06-28 22:45 | 64.1 | 24.2 | 0 | 339 | 1.5 | 20.7 | 340 | 1.4
2023-06-28 22:45 | 2023-06-28 23:00 | 63.4 | 22.6 | 0 | 339 | 1.6 | 20.3 | 342 | 1.5
2023-06-28 23:00 | 2023-06-28 23:15 | 60.8 | 21.9 | 0 | 343 | 1.5 | 20.2 | 344 | 1.4
2023-06-28 23:15 | 2023-06-28 23:30 | 59.1 | 22.5 | 0 | 352 | 1.4 | 20.1 | 352 | 1.3
2023-06-28 23:30 | 2023-06-28 23:45 | 58 | 23.8 | 0 | 14 | 1 | 20 | 11 | 0.9
2023-06-28 23:45 | 2023-06-29 | 57 | 25.1 | 0 | 24 | 1.1 | 20.2 | 22 | 1
2023-06-29 | 2023-06-29 00:15 | 56.6 | 27.5 | 0 | 28 | 1.2 | 20.2 | 25 | 1
2023-06-29 00:15 | 2023-06-29 00:30 | 56.9 | 27.1 | 0 | 24 | 1.1 | 20.2 | 18 | 1
2023-06-29 00:30 | 2023-06-29 00:45 | 57.5 | 22.8 | 0 | 22 | 1.6 | 20 | 18 | 1.5
2023-06-29 00:45 | 2023-06-29 01:00 | 57.9 | 26.8 | 0 | 30 | 1.3 | 20 | 24 | 1.2
2023-06-29 01:00 | 2023-06-29 01:15 | 58.2 | 27 | 0 | 48 | 1.2 | 19.9 | 51 | 1.1
2023-06-29 01:15 | 2023-06-29 01:30 | 59.6 | 29.8 | 0 | 44 | 1.2 | 19.7 | 45 | 1
2023-06-29 01:30 | 2023-06-29 01:45 | 58.7 | 25.6 | 0 | 56 | 1 | 19.7 | 60 | 0.9
2023-06-29 01:45 | 2023-06-29 02:00 | 61.6 | 25.6 | 0 | 24 | 1 | 19.5 | 20 | 0.9
2023-06-29 02:00 | 2023-06-29 02:15 | 65.4 | 33.9 | 0 | 39 | 0.9 | 19.2 | 46 | 0.7
2023-06-29 02:15 | 2023-06-29 02:30 | 67 | 23.3 | 0 | 360 | 0.9 | 19.1 | 358 | 0.8
2023-06-29 02:30 | 2023-06-29 02:45 | 67.3 | 17.8 | 0 | 6 | 0.9 | 19 | 2 | 0.8
2023-06-29 02:45 | 2023-06-29 03:00 | 67.1 | 22.2 | 0 | 2 | 0.5 | 18.9 | 0 | 0.4
2023-06-29 03:00 | 2023-06-29 03:15 | 64.8 | 26.9 | 0 | 323 | 0.8 | 18.8 | 325 | 0.7
2023-06-29 03:15 | 2023-06-29 03:30 | 62.5 | 21.9 | 0 | 342 | 1 | 18.8 | 345 | 1
2023-06-29 03:30 | 2023-06-29 03:45 | 62.9 | 24.9 | 0 | 358 | 0.9 | 18.8 | 353 | 0.9
2023-06-29 03:45 | 2023-06-29 04:00 | 65 | 21.5 | 0 | 322 | 1.1 | 18.6 | 321 | 1
2023-06-29 04:00 | 2023-06-29 04:15 | 65.8 | 20.7 | 0 | 352 | 1.1 | 18.5 | 352 | 1
2023-06-29 04:15 | 2023-06-29 04:30 | 66.5 | 17.2 | 0 | 353 | 0.9 | 18.5 | 353 | 0.9
2023-06-29 04:30 | 2023-06-29 04:45 | 67 | 23.1 | 2 | 353 | 1 | 18.5 | 355 | 0.9
2023-06-29 04:45 | 2023-06-29 05:00 | 67.1 | 20.8 | 9 | 18 | 0.9 | 18.5 | 15 | 0.8
2023-06-29 05:00 | 2023-06-29 05:15 | 66.9 | 26.2 | 19 | 37 | 0.6 | 18.6 | 37 | 0.5
2023-06-29 05:15 | 2023-06-29 05:30 | 66.6 | 24.1 | 36 | 35 | 0.5 | 18.6 | 31 | 0.4
2023-06-29 05:30 | 2023-06-29 05:45 | 66 | 18.5 | 33 | 78 | 0.7 | 18.7 | 80 | 0.6
2023-06-29 05:45 | 2023-06-29 06:00 | 66.9 | 19.4 | 86 | 74 | 0.8 | 18.7 | 76 | 0.8
2023-06-29 06:00 | 2023-06-29 06:15 | 60.8 | 37 | 102 | 117 | 0.9 | 19.1 | 119 | 0.6
2023-06-29 06:15 | 2023-06-29 06:30 | 55.3 | 23.7 | 100 | 120 | 1.9 | 19.2 | 122 | 1.8
2023-06-29 06:30 | 2023-06-29 06:45 | 56.9 | 26.9 | 90 | 106 | 1.1 | 19.2 | 105 | 1
2023-06-29 06:45 | 2023-06-29 07:00 | 56.3 | 23.2 | 168 | 117 | 1.6 | 19.3 | 116 | 1.5
2023-06-29 07:00 | 2023-06-29 07:15 | 57.8 | 51.3 | 89 | 132 | 0.9 | 19.4 | 130 | 0.5
2023-06-29 07:15 | 2023-06-29 07:30 | 56.4 | 48.7 | 136 | 166 | 0.9 | 19.6 | 176 | 0.6
2023-06-29 07:30 | 2023-06-29 07:45 | 58.5 | 24.4 | 282 | 211 | 1.7 | 19.9 | 213 | 1.5
2023-06-29 07:45 | 2023-06-29 08:00 | 58.7 | 21.6 | 529 | 215 | 1.8 | 20.4 | 216 | 1.6
2023-06-29 08:00 | 2023-06-29 08:15 | 58.5 | 33.4 | 453 | 208 | 1.5 | 20.7 | 209 | 1.3
2023-06-29 08:15 | 2023-06-29 08:30 | 57.2 | 24.9 | 613 | 212 | 1.6 | 21.2 | 216 | 1.4
2023-06-29 08:30 | 2023-06-29 08:45 | 56.8 | 38 | 425 | 201 | 1.4 | 21.1 | 210 | 1
2023-06-29 08:45 | 2023-06-29 09:00 | 55.2 | 49.6 | 651 | 187 | 1.6 | 21.9 | 190 | 1
2023-06-29 09:00 | 2023-06-29 09:15 | 54.1 | 21.9 | 711 | 212 | 1.7 | 22.2 | 215 | 1.6
2023-06-29 09:15 | 2023-06-29 09:30 | 53.2 | 30.3 | 740 | 226 | 1 | 22.6 | 223 | 0.8
2023-06-29 09:30 | 2023-06-29 09:45 | 50.2 | 37.6 | 800 | 205 | 1.2 | 23.5 | 212 | 0.9
2023-06-29 09:45 | 2023-06-29 10:00 | 48.8 | 23.6 | 755 | 214 | 1.4 | 23.6 | 220 | 1.3
2023-06-29 10:00 | 2023-06-29 10:15 | 43 | 42.7 | 882 | 135 | 1.5 | 24.8 | 128 | 1.1
2023-06-29 10:15 | 2023-06-29 10:30 | 40.6 | 40.2 | 879 | 126 | 1.6 | 25 | 119 | 1.2
2023-06-29 10:30 | 2023-06-29 10:45 | 39.6 | 48.3 | 874 | 189 | 2.1 | 25.1 | 192 | 1.3
2023-06-29 10:45 | 2023-06-29 11:00 | 38 | 38.6 | 917 | 194 | 1.4 | 25.7 | 196 | 1.1
2023-06-29 11:00 | 2023-06-29 11:15 | 35.8 | 37.1 | 929 | 122 | 1.3 | 26.4 | 120 | 1
2023-06-29 11:15 | 2023-06-29 11:30 | 35.7 | 44 | 946 | 103 | 1.5 | 26.3 | 100 | 1
2023-06-29 11:30 | 2023-06-29 11:45 | 35.5 | 59.4 | 949 | 98 | 1.5 | 26.8 | 101 | 0.7
2023-06-29 11:45 | 2023-06-29 12:00 | 35.6 | 28.1 | 955 | 96 | 2 | 27.1 | 97 | 1.7
2023-06-29 12:00 | 2023-06-29 12:15 | 36.2 | 35.6 | 956 | 99 | 1.8 | 27.3 | 97 | 1.5
2023-06-29 12:15 | 2023-06-29 12:30 | 36.1 | 31 | 950 | 102 | 2.1 | 27.2 | 102 | 1.8
2023-06-29 12:30 | 2023-06-29 12:45 | 35.3 | 30.7 | 984 | 104 | 2.4 | 27.6 | 103 | 2
2023-06-29 12:45 | 2023-06-29 13:00 | 34.6 | 38.4 | 766 | 81 | 1.9 | 27.9 | 90 | 1.5
2023-06-29 13:00 | 2023-06-29 13:15 | 35.3 | 27.8 | 549 | 76 | 2.5 | 27.4 | 78 | 2.2
2023-06-29 13:15 | 2023-06-29 13:30 | 33.7 | 26 | 914 | 71 | 2.4 | 28.3 | 72 | 2.2
2023-06-29 13:30 | 2023-06-29 13:45 | 33.5 | 24 | 545 | 51 | 2.3 | 27.9 | 55 | 2.1
2023-06-29 13:45 | 2023-06-29 14:00 | 34.5 | 27.3 | 197 | 52 | 2 | 27.3 | 56 | 1.8
2023-06-29 14:00 | 2023-06-29 14:15 | 37.6 | 21.9 | 68 | 67 | 2.4 | 26.7 | 68 | 2.2
2023-06-29 14:15 | 2023-06-29 14:30 | 43.8 | 25.5 | 20 | 47 | 1.9 | 25.4 | 49 | 1.7
2023-06-29 14:30 | 2023-06-29 14:45 | 55.1 | 26.2 | 8 | 29 | 1.1 | 23.9 | 24 | 0.9
2023-06-29 14:45 | 2023-06-29 15:00 | 71.9 | 28.6 | 5 | 273 | 1.2 | 21.3 | 271 | 1
2023-06-29 15:00 | 2023-06-29 15:15 | 71.1 | 50.5 | 9 | 181 | 1.2 | 19.4 | 200 | 0.7
2023-06-29 15:15 | 2023-06-29 15:30 | 75.8 | 33.9 | 59 | 88 | 1.8 | 17.2 | 84 | 1.4
2023-06-29 15:30 | 2023-06-29 15:45 | 75.3 | 41.7 | 87 | 63 | 0.8 | 18 | 82 | 0.6
2023-06-29 15:45 | 2023-06-29 16:00 | 73.3 | 21.4 | 126 | 74 | 1.4 | 19.2 | 75 | 1.3
2023-06-29 16:00 | 2023-06-29 16:15 | 58.9 | 24.3 | 115 | 78 | 2.1 | 20.4 | 79 | 1.9
2023-06-29 16:15 | 2023-06-29 16:30 | 52.2 | 29.2 | 76 | 87 | 1.7 | 20.5 | 87 | 1.5
2023-06-29 16:30 | 2023-06-29 16:45 | 57.4 | 23.8 | 77 | 79 | 2.5 | 19.4 | 79 | 2.3
2023-06-29 16:45 | 2023-06-29 17:00 | 55.7 | 23.9 | 52 | 79 | 2.2 | 19.3 | 81 | 2
2023-06-29 17:00 | 2023-06-29 17:15 | 57.4 | 29.4 | 29 | 102 | 2 | 19.3 | 101 | 1.8
2023-06-29 17:15 | 2023-06-29 17:30 | 77.2 | 30.6 | 137 | 104 | 1.6 | 17.5 | 105 | 1.4
2023-06-29 17:30 | 2023-06-29 17:45 | 68.7 | 23.4 | 138 | 81 | 3.2 | 18 | 80 | 2.9
2023-06-29 17:45 | 2023-06-29 18:00 | 66.1 | 26.9 | 62 | 86 | 1.9 | 18.1 | 89 | 1.7
2023-06-29 18:00 | 2023-06-29 18:15 | 70.6 | 38.6 | 21 | 105 | 1.6 | 17.9 | 98 | 1.2
2023-06-29 18:15 | 2023-06-29 18:30 | 73.1 | 20.6 | 7 | 254 | 1.1 | 18 | 252 | 1.1
2023-06-29 18:30 | 2023-06-29 18:45 | 71.1 | 18.9 | 5 | 106 | 0.9 | 18.2 | 104 | 0.8
2023-06-29 18:45 | 2023-06-29 19:00 | 68.5 | 33.4 | 10 | 120 | 0.9 | 18.6 | 121 | 0.7
2023-06-29 19:00 | 2023-06-29 19:15 | 67 | 36.4 | 8 | 140 | 1 | 18.7 | 132 | 0.8
2023-06-29 19:15 | 2023-06-29 19:30 | 66.7 | 21 | 4 | 120 | 2 | 18.7 | 121 | 1.8
2023-06-29 19:30 | 2023-06-29 19:45 | 66.6 | 30.2 | 2 | 115 | 1.7 | 18.2 | 113 | 1.5
2023-06-29 19:45 | 2023-06-29 20:00 | 67.7 | 48.5 | 0 | 186 | 1.2 | 17.8 | 185 | 0.7
2023-06-29 20:00 | 2023-06-29 20:15 | 65.3 | 48.6 | 0 | 200 | 1.3 | 17.8 | 191 | 0.8
2023-06-29 20:15 | 2023-06-29 20:30 | 63.6 | 19.6 | 0 | 251 | 1.3 | 18 | 246 | 1.3
2023-06-29 20:30 | 2023-06-29 20:45 | 63.1 | 15.9 | 0 | 243 | 2.2 | 18.2 | 241 | 2.1
2023-06-29 20:45 | 2023-06-29 21:00 | 62 | 48.3 | 0 | 192 | 1.4 | 18.1 | 204 | 0.9
2023-06-29 21:00 | 2023-06-29 21:15 | 63.8 | 26.7 | 0 | 124 | 1 | 17.5 | 123 | 0.9
2023-06-29 21:15 | 2023-06-29 21:30 | 65.5 | 47.9 | 0 | 135 | 0.5 | 17.3 | 134 | 0.3
2023-06-29 21:30 | 2023-06-29 21:45 | 66.3 | 43.2 | 0 | 156 | 0.6 | 17.2 | 141 | 0.4
2023-06-29 21:45 | 2023-06-29 22:00 | 68 | 20.3 | 0 | 76 | 0.5 | 17.1 | 77 | 0.4
2023-06-29 22:00 | 2023-06-29 22:15 | 70.6 | 26.5 | 0 | 50 | 0.6 | 16.8 | 44 | 0.5
2023-06-29 22:15 | 2023-06-29 22:30 | 75.5 | 21.9 | 0 | 11 | 1.5 | 16.9 | 2 | 1.4
2023-06-29 22:30 | 2023-06-29 22:45 | 72.6 | 20.6 | 0 | 5 | 3.2 | 16.4 | 3 | 3
2023-06-29 22:45 | 2023-06-29 23:00 | 74.9 | 23.7 | 0 | 16 | 2.4 | 16 | 11 | 2.2
2023-06-29 23:00 | 2023-06-29 23:15 | 74.2 | 24 | 0 | 2 | 2.8 | 15.7 | 0 | 2.5
2023-06-29 23:15 | 2023-06-29 23:30 | 83.7 | 35.5 | 0 | 34 | 1.6 | 13.7 | 32 | 1.3
2023-06-29 23:30 | 2023-06-29 23:45 | 87.5 | 25.1 | 0 | 18 | 1.5 | 13.2 | 15 | 1.3
2023-06-29 23:45 | 2023-06-30 | 86.4 | 24.2 | 0 | 15 | 2 | 13.4 | 11 | 1.8
2023-06-30 | 2023-06-30 00:15 | 87.2 | 24 | 0 | 15 | 1.8 | 13.3 | 10 | 1.6
2023-06-30 00:15 | 2023-06-30 00:30 | 86.6 | 20.2 | 0 | 11 | 1.3 | 13.5 | 10 | 1.2
2023-06-30 00:30 | 2023-06-30 00:45 | 86.2 | 27.7 | 0 | 4 | 1.3 | 13.6 | 2 | 1.2
2023-06-30 00:45 | 2023-06-30 01:00 | 84.9 | 25.4 | 0 | 1 | 1.2 | 13.7 | 357 | 1.1
2023-06-30 01:00 | 2023-06-30 01:15 | 84.9 | 28.6 | 0 | 36 | 0.2 | 13.8 | 36 | 0.1
2023-06-30 01:15 | 2023-06-30 01:30 | 83.8 | 9.2 | 0 | 117 | 0.1 | 13.8 | 118 | 0.1
2023-06-30 01:30 | 2023-06-30 01:45 | 82.5 | 22.8 | 0 | 293 | 0.1 | 13.8 | 293 | 0.1
2023-06-30 01:45 | 2023-06-30 02:00 | 81.8 | 29.7 | 0 | 281 | 0.1 | 13.9 | 270 | 0.1
2023-06-30 02:00 | 2023-06-30 02:15 | 81.1 | 17.9 | 0 | 238 | 0.6 | 14.1 | 241 | 0.6
2023-06-30 02:15 | 2023-06-30 02:30 | 79.8 | 16.4 | 0 | 235 | 0.8 | 14.2 | 233 | 0.7
2023-06-30 02:30 | 2023-06-30 02:45 | 80.2 | 13.9 | 0 | 235 | 1.7 | 14.2 | 234 | 1.6
2023-06-30 02:45 | 2023-06-30 03:00 | 79.2 | 15.6 | 0 | 216 | 1.6 | 14.1 | 217 | 1.5
2023-06-30 03:00 | 2023-06-30 03:15 | 79.6 | 13.1 | 0 | 213 | 1.4 | 14.1 | 214 | 1.4
2023-06-30 03:15 | 2023-06-30 03:30 | 79.3 | 25 | 0 | 211 | 0.8 | 14.1 | 215 | 0.7
2023-06-30 03:30 | 2023-06-30 03:45 | 79.4 | 27.2 | 0 | 203 | 0.6 | 14.1 | 209 | 0.5
2023-06-30 03:45 | 2023-06-30 04:00 | 79.8 | 20.6 | 0 | 211 | 0.5 | 14.1 | 215 | 0.5
2023-06-30 04:00 | 2023-06-30 04:15 | 78.5 | 45.4 | 0 | 184 | 0.4 | 14.2 | 189 | 0.2
2023-06-30 04:15 | 2023-06-30 04:30 | 78.3 | 45.2 | 1 | 166 | 0.3 | 14.1 | 170 | 0.1
2023-06-30 04:30 | 2023-06-30 04:45 | 78.3 | 25 | 3 | 215 | 0.5 | 14.2 | 218 | 0.5
2023-06-30 04:45 | 2023-06-30 05:00 | 78.3 | 41.8 | 11 | 204 | 0.3 | 14.3 | 205 | 0.1
2023-06-30 05:00 | 2023-06-30 05:15 | 77.5 | 38.1 | 33 | 212 | 0.6 | 14.5 | 212 | 0.4
2023-06-30 05:15 | 2023-06-30 05:30 | 74.5 | 26.7 | 49 | 210 | 0.7 | 14.9 | 215 | 0.6
2023-06-30 05:30 | 2023-06-30 05:45 | 73.9 | 37.9 | 50 | 204 | 0.7 | 14.9 | 207 | 0.5
2023-06-30 05:45 | 2023-06-30 06:00 | 74.1 | 53.7 | 48 | 159 | 0.8 | 15 | 154 | 0.4
2023-06-30 06:00 | 2023-06-30 06:15 | 72.3 | 51.6 | 153 | 159 | 0.8 | 15.3 | 160 | 0.4
2023-06-30 06:15 | 2023-06-30 06:30 | 68.2 | 33.6 | 303 | 202 | 1 | 16 | 209 | 0.8
2023-06-30 06:30 | 2023-06-30 06:45 | 65.6 | 43.4 | 245 | 200 | 1.1 | 16.7 | 202 | 0.8
2023-06-30 06:45 | 2023-06-30 07:00 | 64.2 | 22.9 | 305 | 214 | 1.4 | 16.9 | 216 | 1.3
2023-06-30 07:00 | 2023-06-30 07:15 | 62.1 | 17.6 | 387 | 218 | 1.7 | 17.4 | 220 | 1.6
2023-06-30 07:15 | 2023-06-30 07:30 | 60.1 | 17.1 | 360 | 223 | 1.8 | 17.9 | 224 | 1.7
2023-06-30 07:30 | 2023-06-30 07:45 | 60.5 | 16.2 | 218 | 215 | 1.5 | 17.8 | 215 | 1.4
2023-06-30 07:45 | 2023-06-30 08:00 | 59.9 | 18.1 | 383 | 223 | 1.5 | 18.2 | 224 | 1.4
2023-06-30 08:00 | 2023-06-30 08:15 | 55.8 | 20.3 | 474 | 241 | 1.7 | 18.4 | 239 | 1.6
2023-06-30 08:15 | 2023-06-30 08:30 | 54.5 | 13.8 | 276 | 237 | 1.5 | 18.5 | 237 | 1.5
2023-06-30 08:30 | 2023-06-30 08:45 | 55.2 | 21.3 | 298 | 228 | 1.6 | 18.8 | 230 | 1.5
2023-06-30 08:45 | 2023-06-30 09:00 | 55 | 17.1 | 182 | 218 | 1.9 | 18.8 | 221 | 1.8
2023-06-30 09:00 | 2023-06-30 09:15 | 56.3 | 45.1 | 45 | 222 | 1.6 | 18.6 | 222 | 1.1
2023-06-30 09:15 | 2023-06-30 09:30 | 64.2 | 36.8 | 133 | 53 | 0.6 | 17.1 | 48 | 0.4
2023-06-30 09:30 | 2023-06-30 09:45 | 70.3 | 19.2 | 146 | 119 | 0.7 | 16.9 | 119 | 0.6
2023-06-30 09:45 | 2023-06-30 10:00 | 66.8 | 47.3 | 169 | 167 | 0.9 | 18 | 156 | 0.5
2023-06-30 10:00 | 2023-06-30 10:15 | 52.8 | 25.6 | 205 | 214 | 1.4 | 18.5 | 216 | 1.3
2023-06-30 10:15 | 2023-06-30 10:30 | 45 | 45.2 | 315 | 203 | 0.8 | 19.3 | 206 | 0.5
2023-06-30 10:30 | 2023-06-30 10:45 | 40.7 | 42.3 | 259 | 134 | 1.2 | 19.7 | 133 | 0.8
2023-06-30 10:45 | 2023-06-30 11:00 | 37.8 | 62.1 | 310 | 23 | 1 | 20.2 | 17 | 0.4
2023-06-30 11:00 | 2023-06-30 11:15 | 50.6 | 20.2 | 494 | 342 | 2.6 | 19.9 | 343 | 2.5
2023-06-30 11:15 | 2023-06-30 11:30 | 68.9 | 23.3 | 813 | 14 | 3.2 | 18.9 | 11 | 2.9
2023-06-30 11:30 | 2023-06-30 11:45 | 62.7 | 24.2 | 952 | 15 | 2 | 19.9 | 12 | 1.8
2023-06-30 11:45 | 2023-06-30 12:00 | 59.2 | 32.8 | 1046 | 37 | 2.1 | 21 | 38 | 1.8
2023-06-30 12:00 | 2023-06-30 12:15 | 53.7 | 33 | 911 | 39 | 2.3 | 21.1 | 37 | 1.9
2023-06-30 12:15 | 2023-06-30 12:30 | 61.8 | 24.7 | 378 | 14 | 2.9 | 20.2 | 9 | 2.6
2023-06-30 12:30 | 2023-06-30 12:45 | 70.8 | 31.3 | 80 | 36 | 2.8 | 18.4 | 31 | 2.3
2023-06-30 12:45 | 2023-06-30 13:00 | 70.8 | 27.3 | 250 | 59 | 2.7 | 17.7 | 62 | 2.4
2023-06-30 13:00 | 2023-06-30 13:15 | 64.3 | 25.5 | 949 | 63 | 2.9 | 18.9 | 65 | 2.6
2023-06-30 13:15 | 2023-06-30 13:30 | 61.6 | 28.2 | 793 | 85 | 2.6 | 19.5 | 89 | 2.3
2023-06-30 13:30 | 2023-06-30 13:45 | 61.4 | 25 | 189 | 74 | 2.2 | 18.9 | 76 | 2
2023-06-30 13:45 | 2023-06-30 14:00 | 59.5 | 37.6 | 84 | 40 | 0.8 | 18.6 | 39 | 0.6
2023-06-30 14:00 | 2023-06-30 14:15 | 59.8 | 26.1 | 28 | 33 | 0.8 | 18.6 | 34 | 0.7
2023-06-30 14:15 | 2023-06-30 14:30 | 66.1 | 24.1 | 30 | 77 | 1.6 | 18 | 78 | 1.5
2023-06-30 14:30 | 2023-06-30 14:45 | 62.9 | 33.2 | 151 | 99 | 1.3 | 18.3 | 99 | 1.1
2023-06-30 14:45 | 2023-06-30 15:00 | 58.7 | 66 | 153 | 353 | 0.8 | 18.8 | 343 | 0.2
2023-06-30 15:00 | 2023-06-30 15:15 | 60.6 | 26.6 | 132 | 279 | 0.9 | 18.8 | 277 | 0.8
2023-06-30 15:15 | 2023-06-30 15:30 | 68.4 | 19.5 | 177 | 310 | 1.6 | 18.5 | 311 | 1.5
2023-06-30 15:30 | 2023-06-30 15:45 | 70.2 | 26 | 316 | 326 | 1.3 | 18.2 | 329 | 1.1
2023-06-30 15:45 | 2023-06-30 16:00 | 62.4 | 32.2 | 624 | 288 | 1.3 | 19.3 | 286 | 1.1
2023-06-30 16:00 | 2023-06-30 16:15 | 56.3 | 35.3 | 517 | 258 | 1 | 19.9 | 255 | 0.8
2023-06-30 16:15 | 2023-06-30 16:30 | 50.1 | 41.4 | 511 | 298 | 0.9 | 20.4 | 296 | 0.7
2023-06-30 16:30 | 2023-06-30 16:45 | 49.6 | 18.4 | 467 | 350 | 1.5 | 20.3 | 349 | 1.5
2023-06-30 16:45 | 2023-06-30 17:00 | 50 | 41.7 | 239 | 28 | 0.8 | 20.6 | 27 | 0.6
2023-06-30 17:00 | 2023-06-30 17:15 | 48.3 | 23.1 | 43 | 5 | 1.2 | 20.5 | 3 | 1.1
2023-06-30 17:15 | 2023-06-30 17:30 | 48.1 | 25.1 | 53 | 334 | 0.5 | 20 | 347 | 0.4
2023-06-30 17:30 | 2023-06-30 17:45 | 47.9 | 33.3 | 78 | 50 | 0.6 | 20.2 | 45 | 0.5
2023-06-30 17:45 | 2023-06-30 18:00 | 46.6 | 21.7 | 93 | 358 | 0.6 | 20.2 | 1 | 0.6
2023-06-30 18:00 | 2023-06-30 18:15 | 51.7 | 25.3 | 97 | 6 | 1.2 | 20.4 | 4 | 1.1
2023-06-30 18:15 | 2023-06-30 18:30 | 47.8 | 23.1 | 83 | 357 | 1 | 20.4 | 354 | 0.9
2023-06-30 18:30 | 2023-06-30 18:45 | 47.2 | 21.1 | 58 | 345 | 0.8 | 20.3 | 345 | 0.8
2023-06-30 18:45 | 2023-06-30 19:00 | 47.9 | 21.3 | 34 | 8 | 0.4 | 19.9 | 1 | 0.3
2023-06-30 19:00 | 2023-06-30 19:15 | 49.3 | 14.1 | 19 | 13 | 0.6 | 19.7 | 14 | 0.6
2023-06-30 19:15 | 2023-06-30 19:30 | 50.4 | 14.8 | 8 | 36 | 0.3 | 19.6 | 30 | 0.3
2023-06-30 19:30 | 2023-06-30 19:45 | 52.1 | 22.9 | 2 | 88 | 0.3 | 19.2 | 96 | 0.3
2023-06-30 19:45 | 2023-06-30 20:00 | 57.2 | 19.8 | 0 | 76 | 0.4 | 18.7 | 79 | 0.4
2023-06-30 20:00 | 2023-06-30 20:15 | 59 | 18.6 | 0 | 68 | 0.4 | 18.4 | 71 | 0.4
2023-06-30 20:15 | 2023-06-30 20:30 | 59.1 | 19.1 | 0 | 84 | 0.4 | 18.3 | 83 | 0.4
2023-06-30 20:30 | 2023-06-30 20:45 | 61.3 | 9.5 | 0 | 34 | 0.1 | 18 | 34 | 0.1
2023-06-30 20:45 | 2023-06-30 21:00 | 62.7 | 2.2 | 0 | 108 | 0.1 | 17.9 | 109 | 0.1
2023-06-30 21:00 | 2023-06-30 21:15 | 62.3 | 17.7 | 0 | 133 | 0.1 | 18.2 | 129 | 0.1
2023-06-30 21:15 | 2023-06-30 21:30 | 63.1 | 28.7 | 0 | 97 | 0.3 | 18.1 | 104 | 0.2
2023-06-30 21:30 | 2023-06-30 21:45 | 67 | 0.4 | 0 | 64 | 0 | 17.5 | 65 | 0
2023-06-30 21:45 | 2023-06-30 22:00 | 67.6 | 5.6 | 0 | 82 | 0.1 | 17.1 | 82 | 0.1
2023-06-30 22:00 | 2023-06-30 22:15 | 68.6 | 27.4 | 0 | 354 | 0.1 | 16.9 | 334 | 0
2023-06-30 22:15 | 2023-06-30 22:30 | 69.1 | 16.4 | 0 | 23 | 0.3 | 16.8 | 22 | 0.2
2023-06-30 22:30 | 2023-06-30 22:45 | 69 | 24.6 | 0 | 214 | 0.5 | 17 | 212 | 0.4
2023-06-30 22:45 | 2023-06-30 23:00 | 68.4 | 53.7 | 0 | 175 | 0.6 | 17 | 216 | 0.3
2023-06-30 23:00 | 2023-06-30 23:15 | 70.1 | 31.5 | 0 | 105 | 0.1 | 16.6 | 107 | 0.1
2023-06-30 23:15 | 2023-06-30 23:30 | 69.3 | 17.8 | 0 | 231 | 0.5 | 16.7 | 228 | 0.4
2023-06-30 23:30 | 2023-06-30 23:45 | 68.9 | 20.2 | 0 | 221 | 0.4 | 16.9 | 219 | 0.4
2023-06-30 23:45 | 2023-07-01 | 71.1 | 27.6 | 0 | 227 | 0.5 | 16.5 | 227 | 0.5

## A1_BENZENE
StartTime_[MST] | EndTime_[MST] | Benzene_[ppbV] | Benzene_MDL_[ppbV] | Benzene_Flag
2023-05-24 | 2023-06-07 | 0.234 | 0.0588
2023-06-07 | 2023-06-21 | 0.194 | 0.0578
2023-06-21 | 2023-07-05 | 0.18 | 0.0586

## A1_H2S
StartTime_[MST] | EndTime_[MST] | H2S_[ppbV] | H2S_LOD_[ppbV] | H2S_Flag
2023-05-24 | 2023-06-07 |  | 0.14 | AA
2023-05-24 | 2023-06-07 | 0.16 | 0.14 | AF
2023-05-24 | 2023-06-07 |  | 0.14 | AAAG
2023-06-07 | 2023-06-21 |  | 0.14 | AA

## A1_HCN
StartTime_[MST] | EndTime_[MST] | DURATION | HCN_[ppbV] | HCN_MDL_[ppbV] | HCN_Flag
2023-06-01 08:24 | 2023-06-01 16:10 | 466 |  | 0.83685 | AA
2023-06-01 08:24 | 2023-06-01 16:10 | 466 |  | 0.852 | AAAF
2023-06-01 08:24 | 2023-06-01 08:24 |  |  | 0.83685 | AAAG
2023-06-05 08:03 | 2023-06-05 15:18 | 435 |  | 0.90962 | AA
2023-06-07 08:09 | 2023-06-07 16:14 | 485 |  | 0.79448 | AA
2023-06-09 07:42 | 2023-06-09 15:58 | 496 |  | 0.75924 | AA
2023-06-12 08:18 | 2023-06-12 16:07 | 469 |  | 0.80124 | AA
2023-06-14 08:12 | 2023-06-14 16:23 | 491 |  | 0.78455 | AA
2023-06-20 09:27 | 2023-06-20 17:38 | 491 |  | 0.82948 | AA
2023-06-21 11:18 | 2023-06-21 19:38 | 500 |  | 0.74424 | AA
2023-06-25 09:52 | 2023-06-25 18:30 | 518 |  | 0.71594 | AA
2023-06-27 08:34 | 2023-06-27 16:25 | 471 |  | 0.852 | AA
2023-06-29 07:59 | 2023-06-29 16:50 | 531 |  | 0.69225 | AA
Formulas:
EndTime_[MST] = [StartTime_[MST]]+[DURATION]/1440

## B1_MET_HOURLY
StartTime_[MST] | EndTime_[MST] | RH_[percent] | Stdev_WindDirection_[deg] | SolarRadiation_[W/m2] | Scalar_WindDirection_[deg] | Scalar_WindSpeed_[m/s] | T(ambient)_[C] | Vector_WindDirection_[deg] | Vector_WindSpeed_[m/s] | RH_Flag | Stdev_WindDirection_Flag | SolarRadiation_Flag | Scalar_WindDirection_Flag | T(ambient)_Flag | Vector_WindDirection_Flag | Vector_WindSpeed_Flag
2023-06-01 | 2023-06-01 01:00 | 68.5 | 34.4 | 0 | 199 | 0.8 | 13.9 | 209 | 0.1
2023-06-01 01:00 | 2023-06-01 02:00 | 76.7 | 28.3 | 0 | 5 | 0.8 | 13.5 | 1 | 0.6
2023-06-01 02:00 | 2023-06-01 03:00 | 77.5 | 22.5 | 0 | 321 | 1.4 | 12.8 | 328 | 1.1
2023-06-01 03:00 | 2023-06-01 04:00 | 81.8 | 18.4 | 0 | 314 | 2.1 | 12.2 | 313 | 2
2023-06-01 04:00 | 2023-06-01 05:00 | 85.6 | 21.8 | 5 | 2 | 1.7 | 11.8 | 2 | 1.5
2023-06-01 05:00 | 2023-06-01 06:00 | 84.9 | 23.4 | 40 | 3 | 1.3 | 12.1 | 3 | 1.2
2023-06-01 06:00 | 2023-06-01 07:00 | 82.8 | 25.9 | 74 | 342 | 0.8 | 12.4 | 327 | 0.6
2023-06-01 07:00 | 2023-06-01 08:00 | 76.5 | 45.3 | 268 | 354 | 0.8 | 13.6 | 6 | 0.5
2023-06-01 08:00 | 2023-06-01 09:00 | 70.5 | 26.8 | 343 | 334 | 1.6 | 14.7 | 337 | 1.2
2023-06-01 09:00 | 2023-06-01 10:00 | 60.9 | 49.2 | 462 | 341 | 1.2 | 16.2 | 336 | 0.6
2023-06-01 10:00 | 2023-06-01 11:00 | 58.3 | 39.1 | 783 | 51 | 1.3 | 18.1 | 44 | 1
2023-06-01 11:00 | 2023-06-01 12:00 | 51.4 | 38.1 | 679 | 73 | 1.4 | 19.3 | 73 | 1.1
2023-06-01 12:00 | 2023-06-01 13:00 | 50.6 | 35.4 | 138 | 330 | 1.2 | 18.9 | 337 | 0.5
2023-06-01 13:00 | 2023-06-01 14:00 | 57 | 42.2 | 337 | 135 | 1 | 18.4 | 132 | 0.4
2023-06-01 14:00 | 2023-06-01 15:00 | 51.7 | 20.8 | 360 | 140 | 2.4 | 19 | 132 | 2.2
2023-06-01 15:00 | 2023-06-01 16:00 | 45.3 | 24.5 | 670 | 133 | 2.7 | 20.4 | 130 | 2.4
2023-06-01 16:00 | 2023-06-01 17:00 | 39.3 | 22.3 | 397 | 126 | 2.8 | 20.7 | 125 | 2.5
2023-06-01 17:00 | 2023-06-01 18:00 | 37.4 | 28.2 | 209 | 181 | 1.5 | 21.1 | 177 | 1.2
2023-06-01 18:00 | 2023-06-01 19:00 | 39.4 | 26.7 | 62 | 288 | 1.7 | 20.2 | 291 | 1.4
2023-06-01 19:00 | 2023-06-01 20:00 | 43.3 | 23.7 | 3 | 216 | 0.8 | 18.7 | 204 | 0.4
2023-06-01 20:00 | 2023-06-01 21:00 | 45.6 | 33.4 | 0 | 119 | 1.1 | 17.7 | 72 | 0.4
2023-06-01 21:00 | 2023-06-01 22:00 | 58.5 | 17 | 0 | 344 | 3.2 | 16.2 | 341 | 2.9
2023-06-01 22:00 | 2023-06-01 23:00 | 61.6 | 23.8 | 0 | 317 | 1.9 | 15.7 | 316 | 1.7
2023-06-01 23:00 | 2023-06-02 | 66.8 | 20.7 | 0 | 288 | 1.5 | 15.3 | 286 | 1.4
2023-06-02 | 2023-06-02 01:00 | 72.4 | 22 | 0 | 303 | 1.4 | 14.5 | 298 | 1.2
2023-06-02 01:00 | 2023-06-02 02:00 | 73.3 | 19.9 | 0 | 338 | 1.8 | 13.9 | 338 | 1.4
2023-06-02 02:00 | 2023-06-02 03:00 | 75.5 | 20.8 | 0 | 304 | 1.5 | 13.1 | 310 | 1.3
2023-06-02 03:00 | 2023-06-02 04:00 | 76 | 21.6 | 0 | 281 | 1 | 12.8 | 290 | 0.9
2023-06-02 04:00 | 2023-06-02 05:00 | 83.2 | 14.2 | 6 | 185 | 0.4 | 11.6 | 183 | 0.4
2023-06-02 05:00 | 2023-06-02 06:00 | 73.9 | 20 | 102 | 174 | 0.7 | 12.5 | 174 | 0.7
2023-06-02 06:00 | 2023-06-02 07:00 | 60.1 | 26.9 | 295 | 192 | 1.1 | 14.3 | 192 | 1
2023-06-02 07:00 | 2023-06-02 08:00 | 49.6 | 40.5 | 490 | 176 | 0.8 | 16.3 | 173 | 0.6
2023-06-02 08:00 | 2023-06-02 09:00 | 44.1 | 40.9 | 542 | 122 | 1.2 | 17.6 | 121 | 0.9
2023-06-02 09:00 | 2023-06-02 10:00 | 37 | 62.9 | 846 | 122 | 1.4 | 19.1 | 81 | 0.2
2023-06-02 10:00 | 2023-06-02 11:00 | 35 | 36.5 | 708 | 5 | 2.1 | 20.1 | 358 | 1.5
2023-06-02 11:00 | 2023-06-02 12:00 | 32.8 | 28.5 | 651 | 339 | 2.3 | 20.3 | 337 | 2
2023-06-02 12:00 | 2023-06-02 13:00 | 39.1 | 24.6 | 642 | 1 | 4 | 20.2 | 1 | 3.2
2023-06-02 13:00 | 2023-06-02 14:00 | 43.1 | 16.7 | 593 | 24 | 4.4 | 19.1 | 24 | 4.2
2023-06-02 14:00 | 2023-06-02 15:00 | 44.1 | 21.4 | 822 | 12 | 3.8 | 19.7 | 13 | 3.5
2023-06-02 15:00 | 2023-06-02 16:00 | 40.6 | 22.6 | 592 | 357 | 3.6 | 20.7 | 357 | 2.9
2023-06-02 16:00 | 2023-06-02 17:00 | 34.6 | 21.3 | 344 | 288 | 3 | 20.7 | 290 | 2.7
2023-06-02 17:00 | 2023-06-02 18:00 | 30.5 | 37.6 | 210 | 101 | 1.5 | 20.9 | 89 | 0.7
2023-06-02 18:00 | 2023-06-02 19:00 | 41.7 | 16.3 | 110 | 92 | 2.4 | 20.1 | 91 | 2.3
2023-06-02 19:00 | 2023-06-02 20:00 | 53.5 | 14.8 | 8 | 77 | 2.5 | 18 | 78 | 2.3
2023-06-02 20:00 | 2023-06-02 21:00 | 54.5 | 15 | 0 | 58 | 2.3 | 17.2 | 58 | 2.1
2023-06-02 21:00 | 2023-06-02 22:00 | 57.5 | 17.7 | 0 | 99 | 1.6 | 16.3 | 92 | 1.4
2023-06-02 22:00 | 2023-06-02 23:00 | 60 | 17.4 | 0 | 119 | 1.2 | 15.7 | 116 | 1
2023-06-02 23:00 | 2023-06-03 | 68.4 | 26.2 | 0 | 252 | 1.6 | 15.1 | 255 | 1.4
2023-06-03 | 2023-06-03 01:00 | 74.4 | 18.1 | 0 | 304 | 2 | 14 | 304 | 1.9
2023-06-03 01:00 | 2023-06-03 02:00 | 78.9 | 17.9 | 0 | 297 | 1.5 | 13.6 | 299 | 1.4
2023-06-03 02:00 | 2023-06-03 03:00 | 87.7 | 26.1 | 0 | 351 | 1 | 13.3 | 353 | 0.9
2023-06-03 03:00 | 2023-06-03 04:00 | 90.8 | 22.1 | 0 | 16 | 1.2 | 13.2 | 18 | 1.1
2023-06-03 04:00 | 2023-06-03 05:00 | 91 | 18.3 | 2 | 17 | 1.8 | 12.8 | 18 | 1.7
2023-06-03 05:00 | 2023-06-03 06:00 | 89.5 | 24 | 12 | 3 | 1.3 | 12.5 | 5 | 1.2
2023-06-03 06:00 | 2023-06-03 07:00 | 91.3 | 17.5 | 46 | 64 | 1.1 | 12.2 | 61 | 0.9
2023-06-03 07:00 | 2023-06-03 08:00 | 89.6 | 19.5 | 107 | 37 | 1 | 12.4 | 36 | 0.9
2023-06-03 08:00 | 2023-06-03 09:00 | 86.6 | 20.7 | 208 | 12 | 1.5 | 13 | 12 | 1.4
2023-06-03 09:00 | 2023-06-03 10:00 | 86.8 | 21.6 | 252 | 21 | 2.1 | 13.4 | 22 | 1.9
2023-06-03 10:00 | 2023-06-03 11:00 | 85.4 | 18.8 | 233 | 33 | 2.3 | 13.6 | 32 | 2.2
2023-06-03 11:00 | 2023-06-03 12:00 | 86.9 | 18.1 | 219 | 16 | 2.2 | 13.3 | 17 | 2.1
2023-06-03 12:00 | 2023-06-03 13:00 | 83.3 | 24.6 | 236 | 345 | 1.9 | 13.5 | 344 | 1.6
2023-06-03 13:00 | 2023-06-03 14:00 | 80.4 | 23.9 | 484 | 346 | 2.5 | 13.9 | 345 | 2.3
2023-06-03 14:00 | 2023-06-03 15:00 | 67.3 | 32.1 | 533 | 353 | 1.9 | 14.9 | 351 | 1.5
2023-06-03 15:00 | 2023-06-03 16:00 | 58.6 | 48.8 | 590 | 47 | 1.4 | 16.4 | 48 | 0.7
2023-06-03 16:00 | 2023-06-03 17:00 | 58.3 | 39.7 | 253 | 16 | 1.1 | 16.6 | 8 | 0.8
2023-06-03 17:00 | 2023-06-03 18:00 | 57.2 | 29.9 | 198 | 0 | 1.8 | 16.4 | 359 | 1.6
2023-06-03 18:00 | 2023-06-03 19:00 | 63.8 | 23.5 | 48 | 34 | 1.8 | 15.9 | 33 | 1.6
2023-06-03 19:00 | 2023-06-03 20:00 | 65.4 | 21 | 2 | 23 | 1.1 | 15.6 | 25 | 1
2023-06-03 20:00 | 2023-06-03 21:00 | 70 | 21.6 | 0 | 350 | 0.6 | 15.3 | 345 | 0.4
2023-06-03 21:00 | 2023-06-03 22:00 | 83.4 | 21.3 | 0 | 154 | 0.7 | 14 | 145 | 0.5
2023-06-03 22:00 | 2023-06-03 23:00 | 89.7 | 16.4 | 0 | 268 | 1.1 | 13.2 | 271 | 1
2023-06-03 23:00 | 2023-06-04 | 89.8 | 18.6 | 0 | 268 | 1.2 | 13.2 | 270 | 1.1
2023-06-04 | 2023-06-04 01:00 | 90.4 | 19.1 | 0 | 281 | 1.1 | 13 | 284 | 1
2023-06-04 01:00 | 2023-06-04 02:00 | 89.7 | 21.1 | 0 | 331 | 1.1 | 13 | 331 | 1
2023-06-04 02:00 | 2023-06-04 03:00 | 89.8 | 20.5 | 0 | 348 | 1.3 | 12.7 | 346 | 1.1
2023-06-04 03:00 | 2023-06-04 04:00 | 92.1 | 22.8 | 0 | 359 | 1.2 | 12.7 | 358 | 1.1
2023-06-04 04:00 | 2023-06-04 05:00 | 93.7 | 24.4 | 2 | 341 | 1.3 | 12.6 | 343 | 1.2
2023-06-04 05:00 | 2023-06-04 06:00 | 94.2 | 23.5 | 16 | 4 | 1.7 | 12.6 | 5 | 1.5
2023-06-04 06:00 | 2023-06-04 07:00 | 94.6 | 19.2 | 17 | 29 | 1.9 | 12.5 | 29 | 1.8
2023-06-04 07:00 | 2023-06-04 08:00 | 94.8 | 24.7 | 54 | 346 | 2.2 | 12 | 344 | 2
2023-06-04 08:00 | 2023-06-04 09:00 | 93.9 | 18.2 | 110 | 317 | 2.8 | 11.7 | 317 | 2.6
2023-06-04 09:00 | 2023-06-04 10:00 | 91.8 | 16.9 | 94 | 297 | 2.6 | 11.7 | 300 | 2.5
2023-06-04 10:00 | 2023-06-04 11:00 | 93.6 | 17.5 | 104 | 326 | 2.2 | 11.7 | 325 | 2
2023-06-04 11:00 | 2023-06-04 12:00 | 88.7 | 22.2 | 219 | 358 | 1.9 | 12.3 | 355 | 1.8
2023-06-04 12:00 | 2023-06-04 13:00 | 87 | 18.2 | 277 | 11 | 2.6 | 13 | 11 | 2.5
2023-06-04 13:00 | 2023-06-04 14:00 | 87.1 | 18 | 245 | 19 | 2.4 | 13.4 | 19 | 2.3
2023-06-04 14:00 | 2023-06-04 15:00 | 87.4 | 26.8 | 174 | 354 | 1.4 | 13.6 | 356 | 1.2
2023-06-04 15:00 | 2023-06-04 16:00 | 86 | 22.4 | 231 | 341 | 1.8 | 13.7 | 340 | 1.6
2023-06-04 16:00 | 2023-06-04 17:00 | 86.8 | 30.5 | 119 | 346 | 1.3 | 14 | 352 | 1.1
2023-06-04 17:00 | 2023-06-04 18:00 | 83.1 | 43.8 | 108 | 331 | 0.5 | 14.6 | 334 | 0.3
2023-06-04 18:00 | 2023-06-04 19:00 | 83.6 | 17 | 50 | 107 | 0.5 | 14.6 | 98 | 0.5
2023-06-04 19:00 | 2023-06-04 20:00 | 89 | 13.2 | 4 | 90 | 0.8 | 13.8 | 88 | 0.8
2023-06-04 20:00 | 2023-06-04 21:00 | 91.5 | 22.2 | 0 | 132 | 0.4 | 13.2 | 123 | 0.3
2023-06-04 21:00 | 2023-06-04 22:00 | 92 | 25.9 | 0 | 64 | 0.5 | 12.9 | 66 | 0.5
2023-06-04 22:00 | 2023-06-04 23:00 | 91.1 | 14.5 | 0 | 57 | 0.4 | 13 | 62 | 0.4
2023-06-04 23:00 | 2023-06-05 | 91.2 | 18.3 | 0 | 35 | 0.5 | 13 | 46 | 0.4
2023-06-05 | 2023-06-05 01:00 | 91.9 | 32.2 | 0 | 67 | 0.4 | 13 | 67 | 0.2
2023-06-05 01:00 | 2023-06-05 02:00 | 93.4 | 22.1 | 0 | 105 | 0.3 | 12.7 | 77 | 0
2023-06-05 02:00 | 2023-06-05 03:00 | 94.3 | 16 | 0 | 238 | 0.4 | 12.7 | 247 | 0.4
2023-06-05 03:00 | 2023-06-05 04:00 | 94.6 | 27.2 | 0 | 74 | 0.4 | 12.9 | 82 | 0.3
2023-06-05 04:00 | 2023-06-05 05:00 | 95.6 | 19.2 | 7 | 148 | 0.3 | 12.4 | 143 | 0.2
2023-06-05 05:00 | 2023-06-05 06:00 | 93.9 | 27.2 | 77 | 137 | 0.2 | 12.9 | 159 | 0
2023-06-05 06:00 | 2023-06-05 07:00 | 84.1 | 30.4 | 181 | 41 | 0.6 | 14.4 | 39 | 0.5
2023-06-05 07:00 | 2023-06-05 08:00 | 77.9 | 30.8 | 226 | 95 | 0.9 | 15.2 | 96 | 0.7
2023-06-05 08:00 | 2023-06-05 09:00 | 65.3 | 53.1 | 400 | 206 | 0.8 | 16.8 | 201 | 0.4
2023-06-05 09:00 | 2023-06-05 10:00 | 60.2 | 48.2 | 562 | 293 | 1.2 | 17.8 | 303 | 0.6
2023-06-05 10:00 | 2023-06-05 11:00 | 57.9 | 29.7 | 252 | 90 | 1.9 | 18.2 | 94 | 1.6
2023-06-05 11:00 | 2023-06-05 12:00 | 63.8 | 16.1 | 246 | 126 | 2.3 | 17.4 | 125 | 2.2
2023-06-05 12:00 | 2023-06-05 13:00 | 52.8 | 23.4 | 935 | 101 | 2.2 | 20.1 | 100 | 2
2023-06-05 13:00 | 2023-06-05 14:00 | 49.5 | 22.2 | 612 | 91 | 3 | 21 | 92 | 2.7
2023-06-05 14:00 | 2023-06-05 15:00 | 49.3 | 20 | 455 | 89 | 3.7 | 21.3 | 90 | 3.4
2023-06-05 15:00 | 2023-06-05 16:00 | 81.6 | 23.8 | 18 | 215 | 2.7 | 14.3 | 208 | 2.4
2023-06-05 16:00 | 2023-06-05 17:00 | 80.5 | 21.5 | 19 | 242 | 0.9 | 14.3 | 249 | 0.8
2023-06-05 17:00 | 2023-06-05 18:00 | 82.2 | 35.4 | 39 | 202 | 0.6 | 14.8 | 195 | 0.4
2023-06-05 18:00 | 2023-06-05 19:00 | 77.8 | 40 | 39 | 146 | 0.4 | 15.2 | 130 | 0.1
2023-06-05 19:00 | 2023-06-05 20:00 | 79.8 | 15.2 | 6 | 164 | 0.7 | 14.9 | 163 | 0.7
2023-06-05 20:00 | 2023-06-05 21:00 | 81.8 | 29 | 0 | 178 | 0.6 | 14.6 | 166 | 0.3
2023-06-05 21:00 | 2023-06-05 22:00 | 85.4 | 15.4 | 0 | 143 | 1.1 | 14.3 | 139 | 1.1
2023-06-05 22:00 | 2023-06-05 23:00 | 82.3 | 17.5 | 0 | 159 | 1.3 | 14.4 | 159 | 1.2
2023-06-05 23:00 | 2023-06-06 | 86.4 | 22 | 0 | 185 | 1 | 13.7 | 186 | 0.9
2023-06-06 | 2023-06-06 01:00 | 88.8 | 21.6 | 0 | 177 | 0.8 | 12.6 | 174 | 0.7
2023-06-06 01:00 | 2023-06-06 02:00 | 85.8 | 25.3 | 0 | 187 | 1 | 12 | 180 | 0.8
2023-06-06 02:00 | 2023-06-06 03:00 | 85.4 | 20.9 | 0 | 172 | 0.4 | 11.4 | 174 | 0.2
2023-06-06 03:00 | 2023-06-06 04:00 | 89.9 | 26.2 | 0 | 171 | 0.7 | 10.4 | 169 | 0.5
2023-06-06 04:00 | 2023-06-06 05:00 | 91.5 | 19.2 | 7 | 189 | 0.4 | 10.2 | 183 | 0.3
2023-06-06 05:00 | 2023-06-06 06:00 | 86.4 | 19.8 | 111 | 211 | 0.8 | 11.2 | 215 | 0.7
2023-06-06 06:00 | 2023-06-06 07:00 | 73.1 | 29.9 | 253 | 242 | 0.7 | 13.3 | 243 | 0.6
2023-06-06 07:00 | 2023-06-06 08:00 |  |  | 483 | [5 empty] | AE | AE |  | AE | AE | AE | AE
2023-06-06 08:00 | 2023-06-06 09:00 |  |  | 658 | [5 empty] | AE | AE |  | AE | AE | AE | AE
2023-06-06 09:00 | 2023-06-06 10:00 | 58.7 | 43.8 | 810 | 36 | 1.3 | 18.2 | 35 | 0.9
2023-06-06 10:00 | 2023-06-06 11:00 | 54.4 | 36.4 | 904 | 357 | 1.7 | 19.6 | 352 | 1.2
2023-06-06 11:00 | 2023-06-06 12:00 | 46.4 | 31.3 | 951 | 58 | 1.9 | 21.4 | 59 | 1.5
2023-06-06 12:00 | 2023-06-06 13:00 | 41.2 | 32.7 | 976 | 45 | 1.7 | 23 | 45 | 1.4
2023-06-06 13:00 | 2023-06-06 14:00 | 39.8 | 34.4 | 809 | 13 | 2.2 | 24.2 | 16 | 1.5
2023-06-06 14:00 | 2023-06-06 15:00 | 40.4 | 23.7 | 376 | 332 | 2.5 | 23.9 | 331 | 2.2
2023-06-06 15:00 | 2023-06-06 16:00 | 41.2 | 21.9 | 528 | 319 | 3.4 | 24 | 315 | 3.1
2023-06-06 16:00 | 2023-06-06 17:00 | 42.5 | 21.2 | 274 | 33 | 3.1 | 22.8 | 63 | 0.5
2023-06-06 17:00 | 2023-06-06 18:00 | 49 | 22.6 | 156 | 137 | 1.7 | 20.5 | 135 | 1.6
2023-06-06 18:00 | 2023-06-06 19:00 | 50.5 | 30.7 | 78 | 141 | 1 | 20.8 | 135 | 0.7
2023-06-06 19:00 | 2023-06-06 20:00 | 59.6 | 21.3 | 8 | 73 | 1.1 | 19.7 | 77 | 1
2023-06-06 20:00 | 2023-06-06 21:00 | 60.5 | 17.1 | 0 | 153 | 1 | 18.3 | 154 | 0.9
2023-06-06 21:00 | 2023-06-06 22:00 | 50.2 | 21 | 0 | 173 | 1.5 | 17.8 | 171 | 1.4
2023-06-06 22:00 | 2023-06-06 23:00 | 52.6 | 22.2 | 0 | 222 | 0.9 | 17 | 219 | 0.8
2023-06-06 23:00 | 2023-06-07 | 56.6 | 24.2 | 0 | 211 | 0.8 | 16.3 | 213 | 0.7
2023-06-07 | 2023-06-07 01:00 | 62.9 | 17.2 | 0 | 179 | 0.7 | 14.9 | 176 | 0.7
2023-06-07 01:00 | 2023-06-07 02:00 | 62.9 | 18.7 | 0 | 188 | 1.3 | 14.6 | 190 | 1.2
2023-06-07 02:00 | 2023-06-07 03:00 | 61.7 | 17.7 | 0 | 197 | 1.4 | 14.4 | 199 | 1.3
2023-06-07 03:00 | 2023-06-07 04:00 | 65.7 | 16.3 | 0 | 191 | 0.6 | 13.4 | 190 | 0.6
2023-06-07 04:00 | 2023-06-07 05:00 | 69.6 | 20.3 | 9 | 195 | 0.4 | 12.7 | 192 | 0.3
2023-06-07 05:00 | 2023-06-07 06:00 | 67.7 | 23.1 | 77 | 201 | 0.5 | 13.3 | 205 | 0.5
2023-06-07 06:00 | 2023-06-07 07:00 | 60.4 | 33.3 | 249 | 263 | 0.6 | 15.4 | 277 | 0.3
2023-06-07 07:00 | 2023-06-07 08:00 | 59.6 | 30.4 | 457 | 338 | 1.7 | 16.9 | 337 | 1.4
2023-06-07 08:00 | 2023-06-07 09:00 | 50.1 | 43.7 | 653 | 360 | 1.1 | 19.2 | 359 | 0.7
2023-06-07 09:00 | 2023-06-07 10:00 | 45.5 | 34 | 788 | 42 | 1.4 | 21 | 39 | 1.1
2023-06-07 10:00 | 2023-06-07 11:00 | 41.5 | 35.2 | 913 | 55 | 1.5 | 22.7 | 54 | 1.2
2023-06-07 11:00 | 2023-06-07 12:00 | 41 | 26.9 | 934 | 78 | 2.5 | 23.5 | 82 | 2.2
2023-06-07 12:00 | 2023-06-07 13:00 | 37.7 | 25.6 | 936 | 85 | 2.8 | 24.4 | 87 | 2.5
2023-06-07 13:00 | 2023-06-07 14:00 | 35.8 | 25.3 | 751 | 73 | 2.8 | 24.8 | 76 | 2.4
2023-06-07 14:00 | 2023-06-07 15:00 | 36.3 | 19.3 | 392 | 98 | 3.2 | 24.2 | 99 | 3
2023-06-07 15:00 | 2023-06-07 16:00 | 38.5 | 14.9 | 251 | 191 | 1.7 | 22.8 | 192 | 1.5
2023-06-07 16:00 | 2023-06-07 17:00 | 46.3 | 22.5 | 182 | 265 | 2.8 | 20.2 | 268 | 2.5
2023-06-07 17:00 | 2023-06-07 18:00 | 44.5 | 23 | 114 | 285 | 2.7 | 19.3 | 286 | 2.6
2023-06-07 18:00 | 2023-06-07 19:00 | 46.3 | 19.9 | 66 | 326 | 1.2 | 19 | 324 | 1.2
2023-06-07 19:00 | 2023-06-07 20:00 | 49.1 | 38.2 | 5 | 10 | 0.6 | 18.3 | 348 | 0.2
2023-06-07 20:00 | 2023-06-07 21:00 | 55.5 | 24.8 | 0 | 90 | 1.2 | 17.1 | 85 | 1
2023-06-07 21:00 | 2023-06-07 22:00 | 62.8 | 20.8 | 0 | 72 | 1.1 | 16.2 | 84 | 0.8
2023-06-07 22:00 | 2023-06-07 23:00 | 65.9 | 18.4 | 0 | 262 | 1.1 | 15.9 | 263 | 1
2023-06-07 23:00 | 2023-06-08 | 60.2 | 21 | 0 | 244 | 0.9 | 15.7 | 246 | 0.8
2023-06-08 | 2023-06-08 01:00 | 63.1 | 15.3 | 0 | 214 | 1 | 14.8 | 213 | 1
2023-06-08 01:00 | 2023-06-08 02:00 | 63.3 | 21.1 | 0 | 218 | 1.2 | 14.4 | 216 | 1.1
2023-06-08 02:00 | 2023-06-08 03:00 | 62 | 19.6 | 0 | 209 | 0.9 | 14.2 | 208 | 0.8
2023-06-08 03:00 | 2023-06-08 04:00 | 66.1 | 17.1 | 0 | 192 | 0.8 | 13.6 | 192 | 0.7
2023-06-08 04:00 | 2023-06-08 05:00 | 69.5 | 16.8 | 11 | 184 | 0.7 | 13.5 | 186 | 0.7
2023-06-08 05:00 | 2023-06-08 06:00 | 65.5 | 24 | 55 | 138 | 0.6 | 14.3 | 138 | 0.4
2023-06-08 06:00 | 2023-06-08 07:00 | 64.8 | 32 | 168 | 91 | 0.7 | 15.3 | 88 | 0.3
2023-06-08 07:00 | 2023-06-08 08:00 | 52.3 | 29.2 | 426 | 235 | 1 | 17.4 | 241 | 0.8
2023-06-08 08:00 | 2023-06-08 09:00 | 45.1 | 33.8 | 560 | 265 | 0.8 | 19.4 | 277 | 0.5
2023-06-08 09:00 | 2023-06-08 10:00 | 42.1 | 14.4 | 716 | 60 | 0.4 | 21 | 57 | 0.3
2023-06-08 10:00 | 2023-06-08 11:00 | 37.5 | 24.3 | 760 | 64 | 1 | 22.2 | 69 | 0.8
2023-06-08 11:00 | 2023-06-08 12:00 | 36 | 40.6 | 783 | 76 | 1.6 | 23.2 | 78 | 1.2
2023-06-08 12:00 | 2023-06-08 13:00 | 33 | 34.4 | 940 | 83 | 1.8 | 24.1 | 80 | 1.4
2023-06-08 13:00 | 2023-06-08 14:00 | 32.2 | 45 | 896 | 59 | 2 | 24.6 | 62 | 1.4
2023-06-08 14:00 | 2023-06-08 15:00 | 31.8 | 40.6 | 822 | 83 | 1.9 | 25.3 | 83 | 1.4
2023-06-08 15:00 | 2023-06-08 16:00 | 28.8 | 26.1 | 519 | 25 | 2.1 | 25.4 | 22 | 1.8
2023-06-08 16:00 | 2023-06-08 17:00 | 30 | 26.3 | 237 | 333 | 1.9 | 24.7 | 331 | 1.6
2023-06-08 17:00 | 2023-06-08 18:00 | 33.3 | 20 | 156 | 3 | 2.2 | 24.2 | 3 | 2.1
2023-06-08 18:00 | 2023-06-08 19:00 | 36.7 | 19.8 | 57 | 351 | 1.9 | 23.6 | 354 | 1.7
2023-06-08 19:00 | 2023-06-08 20:00 | 38.7 | 32.2 | 2 | 324 | 2.7 | 22 | 321 | 2.3
2023-06-08 20:00 | 2023-06-08 21:00 | 67.9 | 18.6 | 0 | 142 | 3.2 | 15.1 | 145 | 2.9
2023-06-08 21:00 | 2023-06-08 22:00 | 80 | 17.7 | 0 | 126 | 2.1 | 14.2 | 123 | 2
2023-06-08 22:00 | 2023-06-08 23:00 | 59.1 | 17.9 | 0 | 73 | 3.9 | 16.3 | 73 | 3.5
2023-06-08 23:00 | 2023-06-09 | 54.5 | 25.4 | 0 | 64 | 1.8 | 16.5 | 70 | 1.5
2023-06-09 | 2023-06-09 01:00 | 57.5 | 18.6 | 0 | 213 | 1.8 | 16.2 | 213 | 1.7
2023-06-09 01:00 | 2023-06-09 02:00 | 57.7 | 18.9 | 0 | 211 | 1.9 | 16.1 | 210 | 1.8
2023-06-09 02:00 | 2023-06-09 03:00 | 60.3 | 16.9 | 0 | 201 | 2.6 | 15.3 | 202 | 2.5
2023-06-09 03:00 | 2023-06-09 04:00 | 60 | 15.6 | 0 | 204 | 2.2 | 14.9 | 204 | 2.1
2023-06-09 04:00 | 2023-06-09 05:00 | 62.8 | 19.4 | 5 | 195 | 1.5 | 14.2 | 196 | 1.4
2023-06-09 05:00 | 2023-06-09 06:00 | 62.5 | 19.1 | 66 | 198 | 1.7 | 14.1 | 200 | 1.6
2023-06-09 06:00 | 2023-06-09 07:00 | 53.2 | 19.7 | 271 | 198 | 1.6 | 16.2 | 199 | 1.5
2023-06-09 07:00 | 2023-06-09 08:00 | 40.3 | 40.1 | 497 | 242 | 0.9 | 19.4 | 239 | 0.5
2023-06-09 08:00 | 2023-06-09 09:00 | 30.6 | 41.8 | 670 | 318 | 1 | 21.6 | 310 | 0.7
2023-06-09 09:00 | 2023-06-09 10:00 | 27.6 | 33.2 | 813 | 304 | 1.2 | 23.2 | 305 | 1
2023-06-09 10:00 | 2023-06-09 11:00 | 26.8 | 32.4 | 903 | 72 | 1.9 | 25.1 | 75 | 1.5
2023-06-09 11:00 | 2023-06-09 12:00 | 25.4 | 25.1 | 972 | 88 | 2.6 | 26.2 | 88 | 2.3
2023-06-09 12:00 | 2023-06-09 13:00 | 23.9 | 21.4 | 568 | 73 | 2.5 | 26.3 | 76 | 2.3
2023-06-09 13:00 | 2023-06-09 14:00 | 31.5 | 22.3 | 51 | 145 | 3 | 23.5 | 163 | 1.8
2023-06-09 14:00 | 2023-06-09 15:00 | 37.4 | 26 | 321 | 136 | 3.5 | 20.4 | 130 | 2.8
2023-06-09 15:00 | 2023-06-09 16:00 | 32.7 | 24.2 | 371 | 158 | 2.1 | 21.6 | 157 | 1.9
2023-06-09 16:00 | 2023-06-09 17:00 | 32.9 | 35.2 | 248 | 318 | 1.8 | 21.9 | 338 | 1.2
2023-06-09 17:00 | 2023-06-09 18:00 | 41.7 | 18.5 | 158 | 41 | 3.2 | 19.7 | 41 | 3
2023-06-09 18:00 | 2023-06-09 19:00 | 46.7 | 23.3 | 60 | 48 | 1.3 | 18.9 | 44 | 1.1
2023-06-09 19:00 | 2023-06-09 20:00 | 57 | 23.9 | 4 | 115 | 0.9 | 17.2 | 110 | 0.8
2023-06-09 20:00 | 2023-06-09 21:00 | 59.2 | 18.6 | 0 | 210 | 0.6 | 16.2 | 210 | 0.6
2023-06-09 21:00 | 2023-06-09 22:00 | 59.3 | 24.1 | 0 | 183 | 0.6 | 16.1 | 181 | 0.5
2023-06-09 22:00 | 2023-06-09 23:00 | 59.3 | 21.7 | 0 | 163 | 0.8 | 15.6 | 159 | 0.7
2023-06-09 23:00 | 2023-06-10 | 62.4 | 17.2 | 0 | 145 | 1.2 | 14.8 | 145 | 1.1
2023-06-10 | 2023-06-10 01:00 | 61.4 | 22 | 0 | 208 | 0.9 | 14.7 | 208 | 0.8
2023-06-10 01:00 | 2023-06-10 02:00 | 64.4 | 24.2 | 0 | 197 | 0.8 | 13.8 | 201 | 0.7
2023-06-10 02:00 | 2023-06-10 03:00 | 70.8 | 29.8 | 0 | 150 | 1.2 | 12.3 | 155 | 1
2023-06-10 03:00 | 2023-06-10 04:00 | 71.5 | 21.9 | 0 | 212 | 0.7 | 11.9 | 206 | 0.6
2023-06-10 04:00 | 2023-06-10 05:00 | 72.3 | 21.5 | 7 | 242 | 0.8 | 11.8 | 244 | 0.7
2023-06-10 05:00 | 2023-06-10 06:00 | 69.3 | 18 | 88 | 221 | 0.8 | 12.5 | 217 | 0.8
2023-06-10 06:00 | 2023-06-10 07:00 | 61.2 | 19.9 | 295 | 210 | 1 | 14.6 | 210 | 0.9
2023-06-10 07:00 | 2023-06-10 08:00 | 52.9 | 29.4 | 489 | 4 | 1.4 | 16.8 | 12 | 1.1
2023-06-10 08:00 | 2023-06-10 09:00 | 51.5 | 21 | 664 | 40 | 2.1 | 18.2 | 40 | 2
2023-06-10 09:00 | 2023-06-10 10:00 | 43.2 | 24.3 | 810 | 46 | 1.4 | 20.1 | 47 | 1.2
2023-06-10 10:00 | 2023-06-10 11:00 | 38.1 | 14.9 | 927 | 50 | 0.5 | 21.6 | 51 | 0.4
2023-06-10 11:00 | 2023-06-10 12:00 | 35.1 | 32.7 | 687 | 82 | 1.4 | 22.1 | 86 | 0.9
2023-06-10 12:00 | 2023-06-10 13:00 | 36.1 | 38.5 | 634 | 61 | 1.8 | 22.6 | 65 | 1.3
2023-06-10 13:00 | 2023-06-10 14:00 | 34.8 | 23.4 | 595 | 71 | 2.2 | 22.9 | 70 | 1.6
2023-06-10 14:00 | 2023-06-10 15:00 | 36.3 | 28.2 | 519 | 355 | 2.6 | 22.8 | 355 | 2.2
2023-06-10 15:00 | 2023-06-10 16:00 | 33.2 | 32.7 | 378 | 26 | 1.9 | 23.2 | 22 | 1.4
2023-06-10 16:00 | 2023-06-10 17:00 | 31.4 | 28.6 | 296 | 305 | 1.6 | 23.1 | 306 | 1.4
2023-06-10 17:00 | 2023-06-10 18:00 | 41.9 | 18.7 | 236 | 64 | 3.5 | 20.2 | 68 | 2.8
2023-06-10 18:00 | 2023-06-10 19:00 | 42.5 | 15.1 | 145 | 114 | 3.4 | 19.3 | 113 | 3.3
2023-06-10 19:00 | 2023-06-10 20:00 | 48.6 | 16.1 | 6 | 107 | 2.1 | 17.8 | 108 | 1.9
2023-06-10 20:00 | 2023-06-10 21:00 | 57.8 | 25.9 | 0 | 39 | 1 | 16.7 | 50 | 0.8
2023-06-10 21:00 | 2023-06-10 22:00 | 61.7 | 19.4 | 0 | 18 | 1.2 | 16.3 | 21 | 1.1
2023-06-10 22:00 | 2023-06-10 23:00 | 60.5 | 18.7 | 0 | 20 | 2.2 | 15.5 | 23 | 2
2023-06-10 23:00 | 2023-06-11 | 67.9 | 21.2 | 0 | 343 | 1.2 | 14.3 | 343 | 1.1
2023-06-11 | 2023-06-11 01:00 | 69.2 | 23.7 | 0 | 290 | 0.5 | 14.3 | 296 | 0.3
2023-06-11 01:00 | 2023-06-11 02:00 | 73.6 | 25 | 0 | 170 | 0.7 | 13.5 | 173 | 0.5
2023-06-11 02:00 | 2023-06-11 03:00 | 72.3 | 23.1 | 0 | 113 | 1.1 | 13.5 | 102 | 0.9
2023-06-11 03:00 | 2023-06-11 04:00 | 76.9 | 15.3 | 0 | 135 | 0.8 | 12.6 | 133 | 0.7
2023-06-11 04:00 | 2023-06-11 05:00 | 76.4 | 14.1 | 6 | 82 | 1.6 | 12.1 | 81 | 1.5
2023-06-11 05:00 | 2023-06-11 06:00 | 76.6 | 26.6 | 99 | 20 | 1 | 12.1 | 49 | 0.3
2023-06-11 06:00 | 2023-06-11 07:00 | 68.7 | 30.8 | 357 | 37 | 1.2 | 14.1 | 31 | 1
2023-06-11 07:00 | 2023-06-11 08:00 | 68.9 | 28.4 | 362 | 61 | 1.5 | 14.8 | 64 | 1.2
2023-06-11 08:00 | 2023-06-11 09:00 | 66.5 | 20.9 | 339 | 73 | 1.9 | 15.4 | 76 | 1.7
2023-06-11 09:00 | 2023-06-11 10:00 | 62.3 | 23.7 | 415 | 78 | 2.2 | 16.3 | 81 | 2
2023-06-11 10:00 | 2023-06-11 11:00 | 57.9 | 24.2 | 554 | 59 | 2.3 | 17.3 | 58 | 2
2023-06-11 11:00 | 2023-06-11 12:00 | 56.9 | 24.1 | 492 | 67 | 2.7 | 18.1 | 70 | 2.5
2023-06-11 12:00 | 2023-06-11 13:00 | 55.7 | 20.8 | 245 | 75 | 2.6 | 18.2 | 78 | 2.4
2023-06-11 13:00 | 2023-06-11 14:00 | 56.1 | 21.8 | 201 | 68 | 2.2 | 18.4 | 70 | 2
2023-06-11 14:00 | 2023-06-11 15:00 | 57.8 | 20.5 | 58 | 72 | 1.6 | 18.3 | 70 | 1.5
2023-06-11 15:00 | 2023-06-11 16:00 | 75.9 | 23.3 | 46 | 154 | 2.9 | 15 | 145 | 2.4
2023-06-11 16:00 | 2023-06-11 17:00 | 77.4 | 45 | 154 | 321 | 1.4 | 15.9 | 327 | 0.3
2023-06-11 17:00 | 2023-06-11 18:00 | 69.1 | 17.6 | 138 | 275 | 1.3 | 16.6 | 278 | 1.3
2023-06-11 18:00 | 2023-06-11 19:00 | 72.3 | 36.5 | 42 | 188 | 0.8 | 16.3 | 202 | 0.4
2023-06-11 19:00 | 2023-06-11 20:00 | 73 | 26.7 | 3 | 140 | 1 | 16.1 | 136 | 0.9
2023-06-11 20:00 | 2023-06-11 21:00 | 83.5 | 44.1 | 0 | 191 | 1 | 15.2 | 189 | 0.7
2023-06-11 21:00 | 2023-06-11 22:00 | 83.4 | 31.6 | 0 | 187 | 1.5 | 14.3 | 190 | 1.3
2023-06-11 22:00 | 2023-06-11 23:00 | 81.2 | 35.3 | 0 | 232 | 1.1 | 13.6 | 224 | 0.9
2023-06-11 23:00 | 2023-06-12 | 83.3 | 27.2 | 0 | 92 | 1.1 | 13.3 | 91 | 0.7
2023-06-12 | 2023-06-12 01:00 | 86.9 | 17.2 | 0 | 104 | 0.8 | 12.8 | 100 | 0.8
2023-06-12 01:00 | 2023-06-12 02:00 | 88.3 | 18.4 | 0 | 173 | 0.8 | 12.9 | 172 | 0.7
2023-06-12 02:00 | 2023-06-12 03:00 | 89.4 | 30.4 | 0 | 177 | 0.9 | 12.9 | 166 | 0.6
2023-06-12 03:00 | 2023-06-12 04:00 | 83.3 | 24.9 | 0 | 175 | 1.4 | 12.7 | 174 | 1.3
2023-06-12 04:00 | 2023-06-12 05:00 | 83.1 | 23.2 | 3 | 176 | 1.7 | 12.5 | 173 | 1.5
2023-06-12 05:00 | 2023-06-12 06:00 | 80.2 | 25.5 | 45 | 173 | 0.8 | 12.7 | 177 | 0.7
2023-06-12 06:00 | 2023-06-12 07:00 | 77.5 | 21.6 | 155 | 152 | 0.8 | 13.6 | 152 | 0.7
2023-06-12 07:00 | 2023-06-12 08:00 | 64.6 | 28.2 | 505 | 172 | 1.2 | 15.9 | 165 | 0.9
2023-06-12 08:00 | 2023-06-12 09:00 | 56 | 32.4 | 550 | 193 | 1.5 | 18 | 187 | 0.7
2023-06-12 09:00 | 2023-06-12 10:00 | 52.6 | 31.9 | 416 | 155 | 2.1 | 18.8 | 147 | 1.7
2023-06-12 10:00 | 2023-06-12 11:00 | 59.9 | 13.5 | 55 | 129 | 2.6 | 17 | 128 | 2.5
2023-06-12 11:00 | 2023-06-12 12:00 | 73.4 | 17.5 | 55 | 124 | 5.8 | 14.4 | 124 | 5.4
2023-06-12 12:00 | 2023-06-12 13:00 | 65.7 | 20.1 | 324 | 132 | 3.4 | 15.3 | 127 | 3.2
2023-06-12 13:00 | 2023-06-12 14:00 | 59.6 | 23.4 | 231 | 185 | 2 | 15.3 | 185 | 1.7
2023-06-12 14:00 | 2023-06-12 15:00 | 70.8 | 24.3 | 168 | 164 | 1.8 | 14.1 | 157 | 1.6
2023-06-12 15:00 | 2023-06-12 16:00 | 70.5 | 32.4 | 136 | 192 | 1.3 | 14.2 | 177 | 0.9
2023-06-12 16:00 | 2023-06-12 17:00 | 70.8 | 31.1 | 121 | 156 | 1.4 | 14.2 | 148 | 1.2
2023-06-12 17:00 | 2023-06-12 18:00 | 69.4 | 28.1 | 88 | 180 | 0.9 | 14.1 | 156 | 0.7
2023-06-12 18:00 | 2023-06-12 19:00 | 70.4 | 33 | 45 | 25 | 0.5 | 14.2 | 358 | 0.2
2023-06-12 19:00 | 2023-06-12 20:00 | 76 | 30.3 | 4 | 42 | 0.9 | 13.8 | 36 | 0.7
2023-06-12 20:00 | 2023-06-12 21:00 | 80.7 | 19.1 | 0 | 99 | 1.7 | 12.8 | 97 | 1.5
2023-06-12 21:00 | 2023-06-12 22:00 | 83.6 | 21.3 | 0 | 157 | 0.4 | 12.1 | 156 | 0.3
2023-06-12 22:00 | 2023-06-12 23:00 | 82.1 | 26.3 | 0 | 162 | 0.7 | 12.2 | 159 | 0.6
2023-06-12 23:00 | 2023-06-13 | 83.7 | 22.5 | 0 | 176 | 0.6 | 12 | 177 | 0.6
2023-06-13 | 2023-06-13 01:00 | 87.3 | 21.6 | 0 | 173 | 0.2 | 11.5 | 181 | 0.1
2023-06-13 01:00 | 2023-06-13 02:00 | 90.2 | 17.5 | 0 | 61 | 0.3 | 11.1 | 60 | 0.1
2023-06-13 02:00 | 2023-06-13 03:00 | 91.2 | 33.3 | 0 | 61 | 0.3 | 11 | 60 | 0.2
2023-06-13 03:00 | 2023-06-13 04:00 | 93.1 | 35.5 | 0 | 358 | 0.4 | 11 | 358 | 0.3
2023-06-13 04:00 | 2023-06-13 05:00 | 94.5 | 15.6 | 5 | 225 | 0.5 | 10.7 | 227 | 0.2
2023-06-13 05:00 | 2023-06-13 06:00 | 90.1 | 20.7 | 57 | 341 | 1.3 | 11.5 | 341 | 1.1
2023-06-13 06:00 | 2023-06-13 07:00 | 86.3 | 22 | 104 | 2 | 1 | 12.1 | 2 | 0.9
2023-06-13 07:00 | 2023-06-13 08:00 | 79.5 | 39.3 | 194 | 23 | 0.8 | 12.7 | 14 | 0.5
2023-06-13 08:00 | 2023-06-13 09:00 | 72.4 | 28.3 | 297 | 102 | 0.8 | 13.7 | 73 | 0.1
2023-06-13 09:00 | 2023-06-13 10:00 | 71.2 | 19.6 | 217 | 36 | 2.7 | 13.4 | 35 | 2.5
2023-06-13 10:00 | 2023-06-13 11:00 | 80.2 | 16 | 176 | 46 | 2.4 | 12.5 | 46 | 2.3
2023-06-13 11:00 | 2023-06-13 12:00 | 84.3 | 21.9 | 170 | 26 | 2.3 | 11.9 | 25 | 2.1
2023-06-13 12:00 | 2023-06-13 13:00 | 85.8 | 26.8 | 237 | 334 | 1.8 | 12.1 | 338 | 1.5
2023-06-13 13:00 | 2023-06-13 14:00 | 79.2 | 16.9 | 398 | 291 | 1.7 | 13.2 | 292 | 1.6
2023-06-13 14:00 | 2023-06-13 15:00 | 64.1 | 24.6 | 749 | 276 | 2.1 | 15.7 | 280 | 1.8
2023-06-13 15:00 | 2023-06-13 16:00 | 53.4 | 19.8 | 618 | 288 | 2.4 | 17.1 | 289 | 2.3
2023-06-13 16:00 | 2023-06-13 17:00 | 44.6 | 42.4 | 394 | 353 | 1.6 | 18.2 | 352 | 1.2
2023-06-13 17:00 | 2023-06-13 18:00 | 44.7 | 29.2 | 292 | 22 | 1.4 | 18.9 | 14 | 0.9
2023-06-13 18:00 | 2023-06-13 19:00 | 45 | 31.4 | 115 | 78 | 1.1 | 18.7 | 86 | 0.8
2023-06-13 19:00 | 2023-06-13 20:00 | 53.5 | 12.3 | 8 | 119 | 1.4 | 16.4 | 118 | 1.3
2023-06-13 20:00 | 2023-06-13 21:00 | 57.8 | 14 | 0 | 154 | 0.9 | 15 | 153 | 0.8
2023-06-13 21:00 | 2023-06-13 22:00 | 65.9 | 19.2 | 0 | 194 | 0.6 | 14.4 | 189 | 0.5
2023-06-13 22:00 | 2023-06-13 23:00 | 75.5 | 15.8 | 0 | 185 | 0.6 | 13.4 | 185 | 0.6
2023-06-13 23:00 | 2023-06-14 | 80.4 | 16.1 | 0 | 194 | 0.6 | 12.6 | 192 | 0.6
2023-06-14 | 2023-06-14 01:00 | 78 | 18.4 | 0 | 188 | 1 | 11.6 | 187 | 0.9
2023-06-14 01:00 | 2023-06-14 02:00 | 78.4 | 18.7 | 0 | 203 | 0.6 | 10.8 | 205 | 0.5
2023-06-14 02:00 | 2023-06-14 03:00 | 78.1 | 17.5 | 0 | 204 | 0.8 | 10.4 | 207 | 0.8
2023-06-14 03:00 | 2023-06-14 04:00 | 76.6 | 18 | 0 | 193 | 1.1 | 10.1 | 193 | 1
2023-06-14 04:00 | 2023-06-14 05:00 | 74.5 | 16.3 | 7 | 209 | 1.2 | 10 | 208 | 1.2
2023-06-14 05:00 | 2023-06-14 06:00 | 71.6 | 25.9 | 82 | 198 | 0.8 | 10.5 | 198 | 0.8
2023-06-14 06:00 | 2023-06-14 07:00 | 61.5 | 19.4 | 262 | 198 | 1.6 | 12.6 | 200 | 1.5
2023-06-14 07:00 | 2023-06-14 08:00 | 51.4 | 21.7 | 445 | 195 | 1 | 15.4 | 196 | 0.9
2023-06-14 08:00 | 2023-06-14 09:00 | 42.3 | 23.9 | 634 | 177 | 1 | 18.3 | 160 | 0.7
2023-06-14 09:00 | 2023-06-14 10:00 | 35.8 | 21.4 | 776 | 134 | 1.5 | 20.7 | 133 | 1.4
2023-06-14 10:00 | 2023-06-14 11:00 | 31.7 | 22.8 | 891 | 101 | 2.2 | 22.3 | 102 | 1.9
2023-06-14 11:00 | 2023-06-14 12:00 | 29.4 | 14.7 | 952 | 95 | 1.4 | 23.4 | 95 | 1.3
2023-06-14 12:00 | 2023-06-14 13:00 | 27.6 | 8.6 | 942 | 69 | 0.4 | 24.4 | 68 | 0.3
2023-06-14 13:00 | 2023-06-14 14:00 | 27.1 | 0 | 891 | 0 | 0 | 24.8 | 0 | 0
2023-06-14 14:00 | 2023-06-14 15:00 | 26.4 | 5.1 | 733 | 85 | 0.4 | 25.3 | 82 | 0.4
2023-06-14 15:00 | 2023-06-14 16:00 | 26 | 19.8 | 588 | 124 | 1.8 | 25.8 | 121 | 1.6
2023-06-14 16:00 | 2023-06-14 17:00 | 31.8 | 12.3 | 78 | 117 | 1.9 | 24.1 | 117 | 1.9
2023-06-14 17:00 | 2023-06-14 18:00 | 36.8 | 14 | 150 | 115 | 3.4 | 23.2 | 115 | 3.3
2023-06-14 18:00 | 2023-06-14 19:00 | 35.8 | 22.2 | 47 | 161 | 2.4 | 23.1 | 157 | 2.2
2023-06-14 19:00 | 2023-06-14 20:00 | 39.3 | 32.7 | 2 | 224 | 1.4 | 22 | 228 | 0.8
2023-06-14 20:00 | 2023-06-14 21:00 | 41.9 | 25.8 | 0 | 182 | 1.1 | 20.9 | 186 | 0.9
2023-06-14 21:00 | 2023-06-14 22:00 | 38.8 | 22.9 | 0 | 224 | 2.6 | 20.4 | 221 | 2.3
2023-06-14 22:00 | 2023-06-14 23:00 | 38.5 | 27.8 | 0 | 255 | 1.6 | 18.9 | 254 | 1.4
2023-06-14 23:00 | 2023-06-15 | 38.9 | 37 | 0 | 208 | 1.4 | 18.7 | 197 | 0.7
2023-06-15 | 2023-06-15 01:00 | 47.5 | 34.1 | 0 | 279 | 1 | 18 | 298 | 0.7
2023-06-15 01:00 | 2023-06-15 02:00 | 60.7 | 40.3 | 0 | 320 | 0.7 | 16.1 | 330 | 0.4
2023-06-15 02:00 | 2023-06-15 03:00 | 64.1 | 47 | 0 | 180 | 0.4 | 15.4 | 173 | 0.2
2023-06-15 03:00 | 2023-06-15 04:00 | 65.4 | 23.6 | 0 | 192 | 0.7 | 14.5 | 189 | 0.6
2023-06-15 04:00 | 2023-06-15 05:00 | 61.5 | 16.7 | 5 | 193 | 0.6 | 14.6 | 194 | 0.6
2023-06-15 05:00 | 2023-06-15 06:00 | 60.5 | 20.9 | 60 | 182 | 0.8 | 14.8 | 183 | 0.8
2023-06-15 06:00 | 2023-06-15 07:00 | 54 | 24.5 | 108 | 199 | 0.6 | 16.3 | 199 | 0.6
2023-06-15 07:00 | 2023-06-15 08:00 | 56.2 | 32.3 | 111 | 207 | 0.5 | 16.7 | 214 | 0.3
2023-06-15 08:00 | 2023-06-15 09:00 | 49.3 | 27.4 | 225 | 313 | 0.9 | 17.9 | 325 | 0.6
2023-06-15 09:00 | 2023-06-15 10:00 | 48.2 | 24.6 | 561 | 353 | 2.3 | 19.7 | 353 | 2
2023-06-15 10:00 | 2023-06-15 11:00 | 50 | 27.8 | 739 | 0 | 2.4 | 20.3 | 0 | 2.1
2023-06-15 11:00 | 2023-06-15 12:00 | 37.5 | 29.8 | 936 | 42 | 2.1 | 22.6 | 39 | 1.7
2023-06-15 12:00 | 2023-06-15 13:00 | 32.9 | 37.4 | 510 | 41 | 1.6 | 23.2 | 41 | 1.1
2023-06-15 13:00 | 2023-06-15 14:00 | 43.7 | 26.5 | 65 | 226 | 0.9 | 20.7 | 236 | 0.5
2023-06-15 14:00 | 2023-06-15 15:00 | 42.8 | 32.7 | 561 | 199 | 1.3 | 21.4 | 162 | 0.9
2023-06-15 15:00 | 2023-06-15 16:00 | 36.3 | 24.2 | 664 | 149 | 2.2 | 22.6 | 144 | 2
2023-06-15 16:00 | 2023-06-15 17:00 | 37.6 | 21.7 | 79 | 302 | 1.7 | 21.8 | 309 | 1.4
2023-06-15 17:00 | 2023-06-15 18:00 | 51.8 | 23.2 | 151 | 33 | 1.7 | 19.7 | 26 | 1.4
2023-06-15 18:00 | 2023-06-15 19:00 | 50.2 | 23.6 | 87 | 4 | 2.1 | 20.3 | 7 | 1.9
2023-06-15 19:00 | 2023-06-15 20:00 | 63.2 | 18.7 | 4 | 34 | 4 | 16.7 | 29 | 3.7
2023-06-15 20:00 | 2023-06-15 21:00 | 76.8 | 33.8 | 0 | 31 | 1.3 | 15 | 32 | 0.9
2023-06-15 21:00 | 2023-06-15 22:00 | 87 | 38.5 | 0 | 269 | 1.1 | 14 | 285 | 0.3
2023-06-15 22:00 | 2023-06-15 23:00 | 93 | 30.3 | 0 | 290 | 1 | 13.3 | 300 | 0.6
2023-06-15 23:00 | 2023-06-16 | 91.9 | 27.1 | 0 | 239 | 0.6 | 13.2 | 245 | 0.5
2023-06-16 | 2023-06-16 01:00 | 93.2 | 33.8 | 0 | 205 | 0.4 | 13 | 203 | 0.3
2023-06-16 01:00 | 2023-06-16 02:00 | 94.3 | 14.8 | 0 | 104 | 0.5 | 12.5 | 103 | 0.3
2023-06-16 02:00 | 2023-06-16 03:00 | 96 | 19.8 | 0 | 0 | 0.7 | 12.4 | 360 | 0.7
2023-06-16 03:00 | 2023-06-16 04:00 | 97.2 | 22.5 | 0 | 55 | 0.8 | 12.1 | 40 | 0.4
2023-06-16 04:00 | 2023-06-16 05:00 | 97.9 | 19.5 | 6 | 138 | 0.6 | 10.6 | 139 | 0.5
2023-06-16 05:00 | 2023-06-16 06:00 | 98.8 | 27.7 | 83 | 155 | 0.3 | 11.2 | 150 | 0.2
2023-06-16 06:00 | 2023-06-16 07:00 | 97 | 35.2 | 140 | 57 | 0.5 | 12.4 | 50 | 0.2
2023-06-16 07:00 | 2023-06-16 08:00 | 85.5 | 23.7 | 113 | 20 | 1.3 | 13.5 | 21 | 1
2023-06-16 08:00 | 2023-06-16 09:00 | 83.8 | 24.6 | 206 | 24 | 1.4 | 14.1 | 15 | 1
2023-06-16 09:00 | 2023-06-16 10:00 | 75.2 | 28.3 | 358 | 2 | 1.6 | 15.2 | 2 | 1.4
2023-06-16 10:00 | 2023-06-16 11:00 | 70.7 | 37.6 | 312 | 17 | 1.3 | 16.1 | 5 | 0.7
2023-06-16 11:00 | 2023-06-16 12:00 | 76 | 19.5 | 289 | 84 | 2.1 | 15.8 | 90 | 1.8
2023-06-16 12:00 | 2023-06-16 13:00 | 77.1 | 21.1 | 209 | 70 | 2.8 | 15.1 | 71 | 2.5
2023-06-16 13:00 | 2023-06-16 14:00 | 81.6 | 17.9 | 158 | 62 | 2.6 | 14.1 | 63 | 2.5
2023-06-16 14:00 | 2023-06-16 15:00 | 89.2 | 20 | 54 | 23 | 1.8 | 13.4 | 22 | 1.6
2023-06-16 15:00 | 2023-06-16 16:00 | 93 | 24.9 | 80 | 331 | 1.3 | 13.2 | 339 | 1
2023-06-16 16:00 | 2023-06-16 17:00 | 91.7 | 21.2 | 59 | 359 | 1.9 | 13.4 | 2 | 1.8
2023-06-16 17:00 | 2023-06-16 18:00 | 91.9 | 30 | 22 | 5 | 2.2 | 12.9 | 6 | 1.8
2023-06-16 18:00 | 2023-06-16 19:00 | 94.2 | 27.2 | 10 | 21 | 1.5 | 12.6 | 20 | 1
2023-06-16 19:00 | 2023-06-16 20:00 | 93.1 | 24.5 | 1 | 101 | 0.6 | 12.6 | 103 | 0.5
2023-06-16 20:00 | 2023-06-16 21:00 | 92 | 31.5 | 0 | 355 | 1.1 | 12.6 | 340 | 0.8
2023-06-16 21:00 | 2023-06-16 22:00 | 93.8 | 34.3 | 0 | 54 | 1.3 | 12.2 | 55 | 1
2023-06-16 22:00 | 2023-06-16 23:00 | 93.5 | 20.1 | 0 | 44 | 1.3 | 11.9 | 46 | 1.2
2023-06-16 23:00 | 2023-06-17 | 93.1 | 20.3 | 0 | 36 | 0.9 | 11.8 | 35 | 0.8
2023-06-17 | 2023-06-17 01:00 | 95.2 | 23.1 | 0 | 115 | 0.5 | 11.3 | 116 | 0.5
2023-06-17 01:00 | 2023-06-17 02:00 | 96 | 16 | 0 | 129 | 0.8 | 11.3 | 129 | 0.8
2023-06-17 02:00 | 2023-06-17 03:00 | 94.9 | 17.9 | 0 | 144 | 0.6 | 11.1 | 144 | 0.5
2023-06-17 03:00 | 2023-06-17 04:00 | 96.2 | 26.7 | 0 | 94 | 0.3 | 10.5 | 94 | 0.2
2023-06-17 04:00 | 2023-06-17 05:00 | 96.7 | 23.2 | 5 | 93 | 0.6 | 10.8 | 91 | 0.5
2023-06-17 05:00 | 2023-06-17 06:00 | 93.9 | 21.9 | 109 | 118 | 0.4 | 11.5 | 131 | 0.1
2023-06-17 06:00 | 2023-06-17 07:00 | 83.4 | 25.3 | 178 | 117 | 0.6 | 12.8 | 142 | 0.2
2023-06-17 07:00 | 2023-06-17 08:00 | 74.1 | 31 | 364 | 105 | 1.1 | 13.9 | 108 | 1
2023-06-17 08:00 | 2023-06-17 09:00 | 68.5 | 32.9 | 590 | 119 | 1.6 | 15.4 | 119 | 1.2
2023-06-17 09:00 | 2023-06-17 10:00 | 60.7 | 5.9 | 666 | 109 | 0.1 | 16.9 | 112 | 0.1
2023-06-17 10:00 | 2023-06-17 11:00 | 57.9 | 4.6 | 516 | 43 | 0.1 | 17.8 | 40 | 0.1
2023-06-17 11:00 | 2023-06-17 12:00 | 57.3 | 9.1 | 334 | 290 | 2.2 | 15.6 | 289 | 2.2
2023-06-17 12:00 | 2023-06-17 13:00 | 48.8 | 0 | 709 | 0 | 0 | 17 | 0 | 0
2023-06-17 13:00 | 2023-06-17 14:00 | 32.2 | 0 | 878 | 0 | 0 | 20.3 | 0 | 0
2023-06-17 14:00 | 2023-06-17 15:00 | 28 | 0 | 718 | 0 | 0 | 21.6 | 0 | 0
2023-06-17 15:00 | 2023-06-17 16:00 | 28.9 | 4 | 366 | 122 | 0.1 | 21 | 124 | 0.1
2023-06-17 16:00 | 2023-06-17 17:00 | 27.5 | 0 | 498 | 98 | 0 | 21.9 | 98 | 0
2023-06-17 17:00 | 2023-06-17 18:00 | 27.2 | 0 | 264 | 0 | 0 | 21.9 | 0 | 0
2023-06-17 18:00 | 2023-06-17 19:00 | 37.7 | 12.2 | 33 | 74 | 0.5 | 20 | 76 | 0.4
2023-06-17 19:00 | 2023-06-17 20:00 | 46.1 | 33.3 | 12 | 267 | 0.5 | 18.8 | 282 | 0.4
2023-06-17 20:00 | 2023-06-17 21:00 | 43.9 | 22.1 | 0 | 225 | 0.8 | 17.6 | 226 | 0.6
2023-06-17 21:00 | 2023-06-17 22:00 | 41.9 | 22 | 0 | 236 | 1.2 | 16.8 | 235 | 1.1
2023-06-17 22:00 | 2023-06-17 23:00 | 45.2 | 16 | 0 | 215 | 1.1 | 15.9 | 214 | 1
2023-06-17 23:00 | 2023-06-18 | 46 | 18.6 | 0 | 201 | 1.1 | 15.2 | 202 | 1
2023-06-18 | 2023-06-18 01:00 | 48.7 | 18.4 | 0 | 199 | 1.5 | 14.2 | 199 | 1.4
2023-06-18 01:00 | 2023-06-18 02:00 | 50.3 | 18.8 | 0 | 197 | 1.6 | 13.7 | 198 | 1.5
2023-06-18 02:00 | 2023-06-18 03:00 | 49.5 | 19.1 | 0 | 210 | 1.7 | 13.7 | 208 | 1.6
2023-06-18 03:00 | 2023-06-18 04:00 | 51.2 | 19.5 | 0 | 207 | 1.7 | 13.1 | 206 | 1.6
2023-06-18 04:00 | 2023-06-18 05:00 | 53.2 | 22.2 | 6 | 224 | 1 | 12.6 | 216 | 0.9
2023-06-18 05:00 | 2023-06-18 06:00 | 49 | 20.7 | 92 | 210 | 1.6 | 13.7 | 208 | 1.5
2023-06-18 06:00 | 2023-06-18 07:00 | 40.2 | 20 | 309 | 210 | 2 | 16.4 | 208 | 1.9
2023-06-18 07:00 | 2023-06-18 08:00 | 34.7 | 22.7 | 502 | 197 | 1.9 | 19 | 198 | 1.7
2023-06-18 08:00 | 2023-06-18 09:00 | 28.7 | 24.8 | 687 | 189 | 2 | 22 | 189 | 1.8
2023-06-18 09:00 | 2023-06-18 10:00 | 23.1 | 28.5 | 822 | 170 | 2.2 | 24.7 | 167 | 1.9
2023-06-18 10:00 | 2023-06-18 11:00 | 18.3 | 34.6 | 930 | 181 | 2 | 26.4 | 181 | 1.1
2023-06-18 11:00 | 2023-06-18 12:00 | 16.6 | 49.2 | 996 | 165 | 1.6 | 27.6 | 257 | 0.2
2023-06-18 12:00 | 2023-06-18 13:00 | 16.2 | 49.7 | 949 | 101 | 1.5 | 28.5 | 99 | 0.7
2023-06-18 13:00 | 2023-06-18 14:00 | 16.7 | 43.5 | 927 | 40 | 2.4 | 28.9 | 44 | 1.5
2023-06-18 14:00 | 2023-06-18 15:00 | 17.5 | 21.8 | 704 | 64 | 2.5 | 28.7 | 66 | 2.3
2023-06-18 15:00 | 2023-06-18 16:00 | 19.8 | 17.7 | 659 | 79 | 4.1 | 28.6 | 83 | 3.8
2023-06-18 16:00 | 2023-06-18 17:00 | 23.9 | 14.7 | 453 | 91 | 4.3 | 28 | 91 | 4.1
2023-06-18 17:00 | 2023-06-18 18:00 | 28.6 | 14.3 | 273 | 87 | 3.9 | 27.6 | 87 | 3.8
2023-06-18 18:00 | 2023-06-18 19:00 | 37.9 | 13.2 | 69 | 92 | 3.1 | 25 | 92 | 3
2023-06-18 19:00 | 2023-06-18 20:00 | 45.8 | 11.7 | 12 | 111 | 2.2 | 22.9 | 111 | 2.2
2023-06-18 20:00 | 2023-06-18 21:00 | 53 | 37.9 | 0 | 236 | 1 | 21.4 | 119 | 0.3
2023-06-18 21:00 | 2023-06-18 22:00 | 60.9 | 42.2 | 0 | 181 | 0.8 | 19.8 | 151 | 0.6
2023-06-18 22:00 | 2023-06-18 23:00 | 55.2 | 24.5 | 0 | 183 | 1 | 20.2 | 184 | 0.9
2023-06-18 23:00 | 2023-06-19 | 51.2 | 19.7 | 0 | 187 | 1.1 | 19.4 | 187 | 1
2023-06-19 | 2023-06-19 01:00 | 47.6 | 17.5 | 0 | 202 | 1.4 | 18.8 | 202 | 1.4
2023-06-19 01:00 | 2023-06-19 02:00 | 40.2 | 20.3 | 0 | 205 | 1.7 | 18.8 | 205 | 1.6
2023-06-19 02:00 | 2023-06-19 03:00 | 47.5 | 24.7 | 0 | 198 | 0.8 | 16.9 | 194 | 0.7
2023-06-19 03:00 | 2023-06-19 04:00 | 48.1 | 20.7 | 0 | 225 | 1 | 16.3 | 228 | 0.8
2023-06-19 04:00 | 2023-06-19 05:00 | 50.7 | 32.3 | 7 | 214 | 0.8 | 15.6 | 212 | 0.6
2023-06-19 05:00 | 2023-06-19 06:00 | 46.3 | 27.7 | 91 | 220 | 1.3 | 16.6 | 219 | 1.1
2023-06-19 06:00 | 2023-06-19 07:00 | 36.9 | 24.3 | 304 | 213 | 1.2 | 19.4 | 210 | 1.1
2023-06-19 07:00 | 2023-06-19 08:00 | 28.5 | 21.4 | 497 | 191 | 1.6 | 22.5 | 193 | 1.5
2023-06-19 08:00 | 2023-06-19 09:00 | 23.6 | 24.2 | 672 | 197 | 1.6 | 25.2 | 197 | 1.4
2023-06-19 09:00 | 2023-06-19 10:00 | 15.9 | 34.7 | 818 | 210 | 1.1 | 27.9 | 209 | 0.9
2023-06-19 10:00 | 2023-06-19 11:00 | 14 | 35.1 | 922 | 108 | 1.6 | 29.5 | 108 | 1.3
2023-06-19 11:00 | 2023-06-19 12:00 | 13 | 24.7 | 976 | 96 | 2.6 | 30.5 | 100 | 2.3
2023-06-19 12:00 | 2023-06-19 13:00 | 11.2 | 26 | 970 | 136 | 2.7 | 31.2 | 133 | 2.4
2023-06-19 13:00 | 2023-06-19 14:00 | 10.2 | 34.7 | 911 | 125 | 2.2 | 32.1 | 119 | 1.7
2023-06-19 14:00 | 2023-06-19 15:00 | 10.1 | 28.8 | 806 | 123 | 2.5 | 32.9 | 117 | 2.1
2023-06-19 15:00 | 2023-06-19 16:00 | 14.8 | 17.3 | 656 | 108 | 4.8 | 32.3 | 108 | 4.5
2023-06-19 16:00 | 2023-06-19 17:00 | 15.9 | 15.2 | 484 | 104 | 4.9 | 31.7 | 103 | 4.8
2023-06-19 17:00 | 2023-06-19 18:00 | 16.2 | 14.9 | 298 | 106 | 4.4 | 31 | 107 | 4.2
2023-06-19 18:00 | 2023-06-19 19:00 | 16 | 23.5 | 122 | 141 | 3.1 | 30.3 | 141 | 2.5
2023-06-19 19:00 | 2023-06-19 20:00 | 16.4 | 24.6 | 12 | 184 | 2 | 28.8 | 183 | 1.8
2023-06-19 20:00 | 2023-06-19 21:00 | 27 | 20.2 | 0 | 214 | 1.8 | 26.9 | 211 | 1.7
2023-06-19 21:00 | 2023-06-19 22:00 | 23.9 | 27.9 | 0 | 187 | 1.2 | 26.1 | 177 | 1
2023-06-19 22:00 | 2023-06-19 23:00 | 20 | 27.3 | 0 | 210 | 1.3 | 25.3 | 205 | 1.1
2023-06-19 23:00 | 2023-06-20 | 28 | 22.3 | 0 | 211 | 0.8 | 22.7 | 210 | 0.7
2023-06-20 | 2023-06-20 01:00 | 34.7 | 28.3 | 0 | 225 | 0.9 | 20.9 | 224 | 0.8
2023-06-20 01:00 | 2023-06-20 02:00 | 34.3 | 36.1 | 0 | 245 | 0.7 | 19.7 | 241 | 0.4
2023-06-20 02:00 | 2023-06-20 03:00 | 44.2 | 41.1 | 0 | 159 | 0.6 | 17.2 | 155 | 0.4
2023-06-20 03:00 | 2023-06-20 04:00 | 51.8 | 36.7 | 0 | 217 | 0.7 | 15.6 | 199 | 0.4
2023-06-20 04:00 | 2023-06-20 05:00 | 52.5 | 47.7 | 14 | 215 | 0.6 | 15.3 | 216 | 0.3
2023-06-20 05:00 | 2023-06-20 06:00 | 49.8 | 29.9 | 70 | 203 | 0.5 | 16.3 | 208 | 0.4
2023-06-20 06:00 | 2023-06-20 07:00 | 44.9 | 29.9 | 107 | 192 | 0.4 | 17.7 | 197 | 0.2
2023-06-20 07:00 | 2023-06-20 08:00 | 35.9 | 30.4 | 251 | 173 | 0.7 | 19.7 | 172 | 0.6
2023-06-20 08:00 | 2023-06-20 09:00 | 31.4 | 36.7 | 482 | 205 | 0.9 | 22.3 | 213 | 0.3
2023-06-20 09:00 | 2023-06-20 10:00 | 27.3 | 21 | 196 | 174 | 0.6 | 23.3 | 170 | 0.5
2023-06-20 10:00 | 2023-06-20 11:00 | 25.3 | 35.7 | 546 | 176 | 0.9 | 24.8 | 178 | 0.6
2023-06-20 11:00 | 2023-06-20 12:00 | 20.8 | 41.1 | 795 | 93 | 1.3 | 27 | 95 | 0.9
2023-06-20 12:00 | 2023-06-20 13:00 | 16.6 | 36.8 | 960 | 95 | 1.7 | 28.2 | 95 | 1.3
2023-06-20 13:00 | 2023-06-20 14:00 | 15.9 | 39.4 | 913 | 92 | 2.1 | 29.3 | 89 | 1.6
2023-06-20 14:00 | 2023-06-20 15:00 | 14 | 19.9 | 800 | 78 | 3.5 | 29.9 | 81 | 3.3
2023-06-20 15:00 | 2023-06-20 16:00 | 13.9 | 18.2 | 653 | 81 | 4.1 | 29.9 | 83 | 3.9
2023-06-20 16:00 | 2023-06-20 17:00 | 19.1 | 14 | 478 | 87 | 4 | 29.2 | 88 | 3.9
2023-06-20 17:00 | 2023-06-20 18:00 | 23.1 | 15.5 | 294 | 104 | 3.6 | 28 | 102 | 3.4
2023-06-20 18:00 | 2023-06-20 19:00 | 30.5 | 13.3 | 122 | 100 | 2.6 | 26.2 | 100 | 2.5
2023-06-20 19:00 | 2023-06-20 20:00 | 33.1 | 12.6 | 12 | 102 | 1.3 | 24.2 | 102 | 1.3
2023-06-20 20:00 | 2023-06-20 21:00 | 39.3 | 24.6 | 0 | 136 | 0.7 | 22.5 | 130 | 0.6
2023-06-20 21:00 | 2023-06-20 22:00 | 45.2 | 27.3 | 0 | 240 | 0.2 | 21.3 | 233 | 0.1
2023-06-20 22:00 | 2023-06-20 23:00 | 50.7 | 23.7 | 0 | 217 | 0.6 | 20 | 209 | 0.5
2023-06-20 23:00 | 2023-06-21 | 42.2 | 16.1 | 0 | 214 | 1.2 | 19.7 | 213 | 1.1
2023-06-21 | 2023-06-21 01:00 | 48.5 | 16.7 | 0 | 190 | 0.7 | 18.2 | 192 | 0.7
2023-06-21 01:00 | 2023-06-21 02:00 | 49.2 | 17.1 | 0 | 188 | 0.7 | 17 | 189 | 0.7
2023-06-21 02:00 | 2023-06-21 03:00 | 49.9 | 15.4 | 0 | 207 | 0.6 | 16.4 | 203 | 0.5
2023-06-21 03:00 | 2023-06-21 04:00 | 55.4 | 44.6 | 0 | 169 | 0.3 | 15.2 | 157 | 0.1
2023-06-21 04:00 | 2023-06-21 05:00 | 59.1 | 27.8 | 7 | 212 | 0.7 | 14.4 | 211 | 0.5
2023-06-21 05:00 | 2023-06-21 06:00 | 58.3 | 25 | 87 | 224 | 0.7 | 15.8 | 222 | 0.6
2023-06-21 06:00 | 2023-06-21 07:00 | 46.8 | 45.7 | 293 | 238 | 0.7 | 18.5 | 242 | 0.5
2023-06-21 07:00 | 2023-06-21 08:00 | 46.5 | 28.8 | 483 | 10 | 1.7 | 20.2 | 11 | 1.4
2023-06-21 08:00 | 2023-06-21 09:00 | 74.6 | 16 | 463 | 37 | 3.6 | 18.8 | 37 | 3.4
2023-06-21 09:00 | 2023-06-21 10:00 | 72 | 23.1 | 576 | 37 | 2.9 | 20.5 | 37 | 2.6
2023-06-21 10:00 | 2023-06-21 11:00 | 60.5 | 23.4 | 774 | 45 | 2.7 | 22.8 | 44 | 2.5
2023-06-21 11:00 | 2023-06-21 12:00 | 56.9 | 26.6 | 514 | 16 | 2.6 | 23.9 | 16 | 2.2
2023-06-21 12:00 | 2023-06-21 13:00 | 51.6 | 27.6 | 540 | 19 | 2.4 | 24.8 | 21 | 2.1
2023-06-21 13:00 | 2023-06-21 14:00 | 45.3 | 34.9 | 731 | 33 | 2 | 26 | 36 | 1.5
2023-06-21 14:00 | 2023-06-21 15:00 | 41.3 | 36.6 | 578 | 35 | 1.7 | 26.8 | 32 | 1.1
2023-06-21 15:00 | 2023-06-21 16:00 | 38.6 | 32.7 | 553 | 48 | 1.7 | 27.6 | 45 | 1.5
2023-06-21 16:00 | 2023-06-21 17:00 | 38.5 | 32.4 | 286 | 76 | 2 | 27.4 | 79 | 1.5
2023-06-21 17:00 | 2023-06-21 18:00 | 43.1 | 21.6 | 54 | 136 | 1.3 | 26 | 123 | 1.1
2023-06-21 18:00 | 2023-06-21 19:00 | 60.4 | 40.1 | 45 | 78 | 4.4 | 21 | 70 | 3.4
2023-06-21 19:00 | 2023-06-21 20:00 | 72 | 14.9 | 1 | 96 | 4.8 | 17.9 | 95 | 4.6
2023-06-21 20:00 | 2023-06-21 21:00 | 79.9 | 39.4 | 0 | 127 | 4.1 | 16.6 | 111 | 2.4
2023-06-21 21:00 | 2023-06-21 22:00 | 88.9 | 51.4 | 0 | 146 | 1.3 | 14.6 | 126 | 0.3
2023-06-21 22:00 | 2023-06-21 23:00 | 89.8 | 34.4 | 0 | 223 | 1.3 | 14.5 | 223 | 1
2023-06-21 23:00 | 2023-06-22 | 89.9 | 36.6 | 0 | 159 | 1.6 | 14.7 | 136 | 0.3
2023-06-22 | 2023-06-22 01:00 | 89.6 | 44.8 | 0 | 279 | 1.3 | 15 | 283 | 1
2023-06-22 01:00 | 2023-06-22 02:00 | 90.7 | 24.3 | 0 | 247 | 1.3 | 15.1 | 258 | 1
2023-06-22 02:00 | 2023-06-22 03:00 | 89.5 | 25.1 | 0 | 202 | 0.8 | 15 | 204 | 0.7
2023-06-22 03:00 | 2023-06-22 04:00 | 85.9 | 19.9 | 0 | 207 | 1.7 | 15 | 205 | 1.6
2023-06-22 04:00 | 2023-06-22 05:00 | 81.3 | 19.5 | 3 | 196 | 2 | 15 | 198 | 1.9
2023-06-22 05:00 | 2023-06-22 06:00 | 77.6 | 20.6 | 62 | 190 | 1.6 | 15.4 | 192 | 1.5
2023-06-22 06:00 | 2023-06-22 07:00 | 72.7 | 25 | 225 | 178 | 1.6 | 16.3 | 177 | 1.4
2023-06-22 07:00 | 2023-06-22 08:00 | 58.7 | 25 | 479 | 181 | 2.3 | 18.9 | 181 | 2
2023-06-22 08:00 | 2023-06-22 09:00 | 52.2 | 23.5 | 650 | 167 | 2.8 | 21 | 166 | 2.5
2023-06-22 09:00 | 2023-06-22 10:00 | 43 | 21.7 | 798 | 146 | 4.3 | 23.1 | 144 | 3.9
2023-06-22 10:00 | 2023-06-22 11:00 | 39.6 | 20.3 | 900 | 126 | 4.7 | 24.6 | 123 | 4.2
2023-06-22 11:00 | 2023-06-22 12:00 | 39.9 | 16.5 | 968 | 113 | 5.6 | 25.2 | 113 | 5.4
2023-06-22 12:00 | 2023-06-22 13:00 | 55.1 | 15.1 | 716 | 90 | 7.2 | 23.9 | 90 | 6.9
2023-06-22 13:00 | 2023-06-22 14:00 | 63.3 | 14 | 71 | 78 | 6.1 | 21.7 | 80 | 5.9
2023-06-22 14:00 | 2023-06-22 15:00 | 69.5 | 18.2 | 6 | 52 | 2.9 | 20.3 | 52 | 2.7
2023-06-22 15:00 | 2023-06-22 16:00 | 75.8 | 22.2 | 144 | 37 | 3.4 | 19.4 | 43 | 2.9
2023-06-22 16:00 | 2023-06-22 17:00 | 68.7 | 21.4 | 329 | 13 | 3 | 20.7 | 16 | 2.8
2023-06-22 17:00 | 2023-06-22 18:00 | 68.5 | 32 | 50 | 33 | 1.5 | 20.7 | 23 | 0.8
2023-06-22 18:00 | 2023-06-22 19:00 | 67.8 | 19.1 | 101 | 117 | 2 | 20.1 | 117 | 1.9
2023-06-22 19:00 | 2023-06-22 20:00 | 63.8 | 29 | 12 | 145 | 1.2 | 18.9 | 144 | 0.9
2023-06-22 20:00 | 2023-06-22 21:00 | 69.3 | 31.3 | 0 | 228 | 1.9 | 17.7 | 206 | 0.9
2023-06-22 21:00 | 2023-06-22 22:00 | 79.8 | 24.5 | 0 | 188 | 1.3 | 17.1 | 187 | 1
2023-06-22 22:00 | 2023-06-22 23:00 | 86.7 | 28.1 | 0 | 162 | 0.6 | 16.7 | 167 | 0.5
2023-06-22 23:00 | 2023-06-23 | 90.2 | 22.3 | 0 | 55 | 1.1 | 16.1 | 57 | 0.8
2023-06-23 | 2023-06-23 01:00 | 86.9 | 17.3 | 0 | 72 | 0.8 | 15.3 | 76 | 0.6
2023-06-23 01:00 | 2023-06-23 02:00 | 87.8 | 38.3 | 0 | 342 | 0.4 | 14.8 | 347 | 0.2
2023-06-23 02:00 | 2023-06-23 03:00 | 86.9 | 24.4 | 0 | 37 | 0.8 | 14.8 | 37 | 0.6
2023-06-23 03:00 | 2023-06-23 04:00 | 91.9 | 39.1 | 0 | 252 | 0.4 | 14.1 | 253 | 0.2
2023-06-23 04:00 | 2023-06-23 05:00 | 93.9 | 27.2 | 8 | 173 | 0.6 | 13.9 | 180 | 0.2
2023-06-23 05:00 | 2023-06-23 06:00 | 92.8 | 17.7 | 64 | 218 | 0.8 | 14.7 | 242 | 0.6
2023-06-23 06:00 | 2023-06-23 07:00 | 88.9 | 20.7 | 112 | 282 | 1.6 | 16.2 | 286 | 1.5
2023-06-23 07:00 | 2023-06-23 08:00 | 81.7 | 31.6 | 192 | 321 | 1.2 | 17.1 | 315 | 0.8
2023-06-23 08:00 | 2023-06-23 09:00 | 75.9 | 22.4 | 377 | 60 | 0.9 | 18.2 | 53 | 0.6
2023-06-23 09:00 | 2023-06-23 10:00 | 69.3 | 27.1 | 729 | 33 | 1.4 | 19.7 | 34 | 1.1
2023-06-23 10:00 | 2023-06-23 11:00 | 61.4 | 29.3 | 888 | 46 | 2 | 21.2 | 44 | 1.6
2023-06-23 11:00 | 2023-06-23 12:00 | 56.1 | 28.3 | 944 | 38 | 2.1 | 22.8 | 36 | 1.9
2023-06-23 12:00 | 2023-06-23 13:00 | 54.5 | 24.3 | 943 | 24 | 3 | 23.9 | 24 | 2.8
2023-06-23 13:00 | 2023-06-23 14:00 | 52.3 | 29 | 879 | 30 | 2.7 | 25.3 | 29 | 2.3
2023-06-23 14:00 | 2023-06-23 15:00 | 50 | 26 | 776 | 1 | 3.4 | 26.3 | 1 | 3
2023-06-23 15:00 | 2023-06-23 16:00 | 49 | 24.7 | 630 | 346 | 3.8 | 26.9 | 347 | 3.4
2023-06-23 16:00 | 2023-06-23 17:00 | 50.1 | 19.3 | 471 | 326 | 4.5 | 26 | 325 | 4.2
2023-06-23 17:00 | 2023-06-23 18:00 | 52.3 | 20.3 | 156 | 324 | 3.2 | 25 | 323 | 3
2023-06-23 18:00 | 2023-06-23 19:00 | 56.1 | 21.6 | 58 | 315 | 2.2 | 24.6 | 316 | 2
2023-06-23 19:00 | 2023-06-23 20:00 | 56.2 | 18.7 | 11 | 291 | 2.2 | 24 | 299 | 2
2023-06-23 20:00 | 2023-06-23 21:00 | 56.9 | 43.5 | 0 | 253 | 1 | 23.4 | 269 | 0.5
2023-06-23 21:00 | 2023-06-23 22:00 | 63.3 | 37.4 | 0 | 227 | 0.8 | 21.9 | 227 | 0.6
2023-06-23 22:00 | 2023-06-23 23:00 | 45.1 | 25.3 | 0 | 230 | 1.6 | 21.7 | 241 | 1.2
2023-06-23 23:00 | 2023-06-24 | 13.4 | 15 | 0 | 296 | 3.2 | 22.5 | 296 | 3.1
2023-06-24 | 2023-06-24 01:00 | 16.8 | 23.3 | 0 | 280 | 2.3 | 20.3 | 290 | 2.1
2023-06-24 01:00 | 2023-06-24 02:00 | 14.9 | 14.1 | 0 | 293 | 2.7 | 20.1 | 292 | 2.6
2023-06-24 02:00 | 2023-06-24 03:00 | 17.3 | 20.4 | 0 | 241 | 0.8 | 18.3 | 284 | 0.3
2023-06-24 03:00 | 2023-06-24 04:00 | 49.2 | 19.3 | 0 | 166 | 1.4 | 14.2 | 164 | 1.3
2023-06-24 04:00 | 2023-06-24 05:00 | 60.5 | 19.5 | 7 | 200 | 1.3 | 12.9 | 201 | 1.2
2023-06-24 05:00 | 2023-06-24 06:00 | 54.7 | 24.4 | 92 | 194 | 1 | 13.4 | 192 | 0.9
2023-06-24 06:00 | 2023-06-24 07:00 | 49.4 | 21.6 | 311 | 189 | 1.6 | 15.1 | 191 | 1.5
2023-06-24 07:00 | 2023-06-24 08:00 | 36.6 | 27.7 | 505 | 194 | 1.3 | 18.4 | 194 | 1.1
2023-06-24 08:00 | 2023-06-24 09:00 | 22.3 | 28.5 | 680 | 136 | 1.2 | 21.8 | 135 | 0.9
2023-06-24 09:00 | 2023-06-24 10:00 | 14.6 | 8.9 | 825 | 121 | 0.4 | 23.9 | 121 | 0.3
2023-06-24 10:00 | 2023-06-24 11:00 | 12.3 | 30.3 | 928 | 359 | 0.4 | 25.4 | 347 | 0.1
2023-06-24 11:00 | 2023-06-24 12:00 | 11.7 | 26.8 | 981 | 288 | 3.4 | 26.6 | 297 | 2.9
2023-06-24 12:00 | 2023-06-24 13:00 | 11.4 | 19.2 | 979 | 316 | 5.1 | 27.3 | 315 | 4.8
2023-06-24 13:00 | 2023-06-24 14:00 | 10.5 | 20.6 | 920 | 314 | 4.7 | 28.2 | 314 | 4.3
2023-06-24 14:00 | 2023-06-24 15:00 | 10.5 | 22.8 | 811 | 331 | 4.3 | 28.8 | 328 | 3.9
2023-06-24 15:00 | 2023-06-24 16:00 | 10.9 | 25 | 664 | 354 | 3.9 | 29.2 | 354 | 3.3
2023-06-24 16:00 | 2023-06-24 17:00 | 13.1 | 15.6 | 490 | 38 | 4.6 | 28.7 | 38 | 4.4
2023-06-24 17:00 | 2023-06-24 18:00 | 14.1 | 15.7 | 303 | 46 | 4.6 | 28.1 | 45 | 4.4
2023-06-24 18:00 | 2023-06-24 19:00 | 23.4 | 12.4 | 130 | 88 | 4.1 | 25.6 | 88 | 4
2023-06-24 19:00 | 2023-06-24 20:00 | 33.8 | 12.7 | 15 | 101 | 3.7 | 22.3 | 100 | 3.6
2023-06-24 20:00 | 2023-06-24 21:00 | 47.9 | 13.4 | 0 | 89 | 3.3 | 19.6 | 91 | 3.2
2023-06-24 21:00 | 2023-06-24 22:00 | 54.8 | 37.7 | 0 | 67 | 0.8 | 18.2 | 71 | 0.4
2023-06-24 22:00 | 2023-06-24 23:00 | 55 | 26.8 | 0 | 1 | 1.7 | 17.9 | 2 | 1.1
2023-06-24 23:00 | 2023-06-25 | 58.1 | 14.9 | 0 | 44 | 1.7 | 17 | 42 | 1.6
2023-06-25 | 2023-06-25 01:00 | 64.4 | 15.9 | 0 | 82 | 1 | 15.6 | 86 | 0.9
2023-06-25 01:00 | 2023-06-25 02:00 | 70.8 | 21.1 | 0 | 92 | 0.4 | 14.4 | 98 | 0.3
2023-06-25 02:00 | 2023-06-25 03:00 | 73.4 | 12.3 | 0 | 106 | 0.8 | 13.8 | 110 | 0.8
2023-06-25 03:00 | 2023-06-25 04:00 | 75.6 | 11.8 | 0 | 98 | 1.1 | 13.2 | 98 | 1
2023-06-25 04:00 | 2023-06-25 05:00 | 77.7 | 12.5 | 7 | 110 | 0.8 | 12.7 | 112 | 0.8
2023-06-25 05:00 | 2023-06-25 06:00 | 72.6 | 25.3 | 86 | 126 | 0.5 | 13.9 | 127 | 0.5
2023-06-25 06:00 | 2023-06-25 07:00 | 61.1 | 22 | 292 | 147 | 1.5 | 16 | 147 | 1.3
2023-06-25 07:00 | 2023-06-25 08:00 | 55 | 36.1 | 482 | 132 | 1.5 | 17.5 | 129 | 1.1
2023-06-25 08:00 | 2023-06-25 09:00 | 49.6 | 26.2 | 658 | 73 | 1.9 | 18.9 | 74 | 1.6
2023-06-25 09:00 | 2023-06-25 10:00 | 46.6 | 27 | 802 | 58 | 2.3 | 20.4 | 54 | 1.9
2023-06-25 10:00 | 2023-06-25 11:00 | 43.9 | 25.4 | 904 | 34 | 2.5 | 22 | 33 | 2.2
2023-06-25 11:00 | 2023-06-25 12:00 | 43 | 26.8 | 955 | 347 | 3 | 23.2 | 344 | 2.6
2023-06-25 12:00 | 2023-06-25 13:00 | 41 | 26.8 | 952 | 354 | 3.3 | 24.5 | 354 | 2.9
2023-06-25 13:00 | 2023-06-25 14:00 | 37.9 | 24.5 | 895 | 335 | 3.1 | 25.8 | 333 | 2.8
2023-06-25 14:00 | 2023-06-25 15:00 | 30.7 | 42.2 | 785 | 39 | 2.5 | 27.3 | 41 | 1.3
2023-06-25 15:00 | 2023-06-25 16:00 | 27.1 | 24.6 | 641 | 92 | 3.4 | 28.1 | 94 | 2.9
2023-06-25 16:00 | 2023-06-25 17:00 | 25.8 | 17.7 | 453 | 118 | 3.9 | 27.9 | 118 | 3.7
2023-06-25 17:00 | 2023-06-25 18:00 | 22.4 | 16.1 | 290 | 120 | 4 | 27.5 | 120 | 3.9
2023-06-25 18:00 | 2023-06-25 19:00 | 30.1 | 23 | 115 | 172 | 2.8 | 26.4 | 170 | 2.6
2023-06-25 19:00 | 2023-06-25 20:00 | 33.4 | 23.4 | 9 | 174 | 2.2 | 25 | 173 | 2
2023-06-25 20:00 | 2023-06-25 21:00 | 37.5 | 20.7 | 0 | 169 | 2.3 | 23.7 | 168 | 2.1
2023-06-25 21:00 | 2023-06-25 22:00 | 42.2 | 18.1 | 0 | 164 | 2.3 | 22.4 | 162 | 2.2
2023-06-25 22:00 | 2023-06-25 23:00 | 48.1 | 22.3 | 0 | 152 | 0.7 | 21 | 154 | 0.6
2023-06-25 23:00 | 2023-06-26 | 55.1 | 17.7 | 0 | 149 | 0.6 | 19.4 | 148 | 0.5
2023-06-26 | 2023-06-26 01:00 | 57.8 | 21.3 | 0 | 182 | 0.8 | 18.9 | 182 | 0.8
2023-06-26 01:00 | 2023-06-26 02:00 | 61.5 | 22.5 | 0 | 227 | 1 | 18.4 | 218 | 0.8
2023-06-26 02:00 | 2023-06-26 03:00 | 70.7 | 29.1 | 0 | 263 | 0.5 | 16.9 | 270 | 0.3
2023-06-26 03:00 | 2023-06-26 04:00 | 72.7 | 18.6 | 0 | 314 | 1 | 16.4 | 314 | 0.9
2023-06-26 04:00 | 2023-06-26 05:00 | 77.3 | 32.1 | 6 | 302 | 0.7 | 15.6 | 310 | 0.6
2023-06-26 05:00 | 2023-06-26 06:00 | 76.3 | 17.4 | 87 | 298 | 1.3 | 15.8 | 299 | 1.3
2023-06-26 06:00 | 2023-06-26 07:00 | 70.8 | 20.4 | 298 | 292 | 1.3 | 16.9 | 296 | 1.2
2023-06-26 07:00 | 2023-06-26 08:00 | 64.4 | 38.8 | 490 | 26 | 1.1 | 18.6 | 31 | 0.8
2023-06-26 08:00 | 2023-06-26 09:00 | 58.3 | 34.1 | 666 | 55 | 1.3 | 20.3 | 52 | 1.1
2023-06-26 09:00 | 2023-06-26 10:00 | 50.5 | 36.3 | 812 | 62 | 1.5 | 22.4 | 62 | 1.2
2023-06-26 10:00 | 2023-06-26 11:00 | 44.2 | 35 | 916 | 68 | 1.9 | 24.5 | 70 | 1.6
2023-06-26 11:00 | 2023-06-26 12:00 | 37.3 | 29.1 | 970 | 49 | 2.4 | 26.8 | 51 | 2.1
2023-06-26 12:00 | 2023-06-26 13:00 | 35.4 | 17.9 | 958 | 28 | 3.8 | 28.1 | 29 | 3.7
2023-06-26 13:00 | 2023-06-26 14:00 | 29.3 | 18.1 | 893 | 30 | 3.8 | 29.1 | 30 | 3.6
2023-06-26 14:00 | 2023-06-26 15:00 | 18.4 | 23.8 | 792 | 54 | 3.2 | 30.6 | 54 | 2.8
2023-06-26 15:00 | 2023-06-26 16:00 | 18.5 | 21.7 | 620 | 53 | 3 | 31.1 | 52 | 2.8
2023-06-26 16:00 | 2023-06-26 17:00 | 23.6 | 27.6 | 420 | 67 | 2.8 | 31 | 66 | 2.1
2023-06-26 17:00 | 2023-06-26 18:00 | 28 | 14.7 | 328 | 107 | 3.6 | 29.8 | 107 | 3.5
2023-06-26 18:00 | 2023-06-26 19:00 | 31.7 | 16.8 | 116 | 96 | 2.9 | 28.2 | 100 | 2.7
2023-06-26 19:00 | 2023-06-26 20:00 | 38.3 | 13.6 | 6 | 80 | 2.2 | 25.8 | 85 | 2.1
2023-06-26 20:00 | 2023-06-26 21:00 | 52.2 | 12.2 | 0 | 106 | 2.5 | 24.1 | 107 | 2.5
2023-06-26 21:00 | 2023-06-26 22:00 | 54.9 | 34.7 | 0 | 163 | 1.7 | 23.9 | 138 | 1.3
2023-06-26 22:00 | 2023-06-26 23:00 | 54.3 | 20.6 | 0 | 193 | 0.8 | 22.6 | 194 | 0.7
2023-06-26 23:00 | 2023-06-27 | 51.2 | 22 | 0 | 186 | 1.3 | 21.6 | 184 | 1.1
2023-06-27 | 2023-06-27 01:00 | 52.3 | 28.1 | 0 | 213 | 0.8 | 21.3 | 213 | 0.7
2023-06-27 01:00 | 2023-06-27 02:00 | 58.7 | 45.4 | 0 | 227 | 0.7 | 19.9 | 233 | 0.2
2023-06-27 02:00 | 2023-06-27 03:00 | 66.6 | 32.9 | 0 | 327 | 0.8 | 18.6 | 330 | 0.5
2023-06-27 03:00 | 2023-06-27 04:00 | 76.4 | 37.5 | 0 | 256 | 0.6 | 17.6 | 259 | 0.4
2023-06-27 04:00 | 2023-06-27 05:00 | 77.7 | 39.5 | 3 | 213 | 0.5 | 17.1 | 210 | 0.2
2023-06-27 05:00 | 2023-06-27 06:00 | 75.6 | 41 | 77 | 136 | 0.8 | 17.2 | 132 | 0.4
2023-06-27 06:00 | 2023-06-27 07:00 | 58.9 | 22.2 | 280 | 179 | 1.3 | 20.5 | 180 | 1.2
2023-06-27 07:00 | 2023-06-27 08:00 | 30 | 23.1 | 469 | 196 | 2.5 | 24.9 | 198 | 2.3
2023-06-27 08:00 | 2023-06-27 09:00 | 22.3 | 24.7 | 648 | 187 | 3.8 | 28 | 187 | 3.4
2023-06-27 09:00 | 2023-06-27 10:00 | 19.4 | 24.8 | 798 | 178 | 3.6 | 29.5 | 177 | 3.3
2023-06-27 10:00 | 2023-06-27 11:00 | 17 | 19.3 | 873 | 163 | 1.5 | 31 | 160 | 1.4
2023-06-27 11:00 | 2023-06-27 12:00 | 13.3 | 31.6 | 598 | 194 | 2.9 | 32.3 | 178 | 1.6
2023-06-27 12:00 | 2023-06-27 13:00 | 12.6 | 33.9 | 442 | 338 | 2.3 | 32.7 | 346 | 1.4
2023-06-27 13:00 | 2023-06-27 14:00 | 19.5 | 20.8 | 299 | 22 | 3.3 | 31.4 | 23 | 3
2023-06-27 14:00 | 2023-06-27 15:00 | 20.1 | 13.5 | 411 | 41 | 3.5 | 31.2 | 40 | 3.4
2023-06-27 15:00 | 2023-06-27 16:00 | 19.5 | 16.9 | 540 | 49 | 3.2 | 31.8 | 48 | 3.1
2023-06-27 16:00 | 2023-06-27 17:00 | 17.5 | 19 | 421 | 58 | 3.1 | 32.1 | 59 | 2.8
2023-06-27 17:00 | 2023-06-27 18:00 | 19.6 | 15.4 | 301 | 73 | 2.9 | 31.8 | 75 | 2.8
2023-06-27 18:00 | 2023-06-27 19:00 | 25 | 15.8 | 114 | 87 | 2.3 | 29.9 | 87 | 2.2
2023-06-27 19:00 | 2023-06-27 20:00 | 32.1 | 14 | 14 | 90 | 1.5 | 26.8 | 94 | 1.5
2023-06-27 20:00 | 2023-06-27 21:00 | 40 | 40.7 | 0 | 328 | 0.8 | 24.4 | 323 | 0.4
2023-06-27 21:00 | 2023-06-27 22:00 | 39.9 | 37.6 | 0 | 7 | 1.1 | 24.1 | 17 | 0.5
2023-06-27 22:00 | 2023-06-27 23:00 | 44.1 | 35.2 | 0 | 20 | 1.4 | 23.1 | 21 | 1.2
2023-06-27 23:00 | 2023-06-28 | 50.9 | 22.3 | 0 | 325 | 1.9 | 21.6 | 331 | 1.7
2023-06-28 | 2023-06-28 01:00 | 60 | 18.4 | 0 | 327 | 2.9 | 20.1 | 326 | 2.7
2023-06-28 01:00 | 2023-06-28 02:00 | 69.3 | 20.6 | 0 | 328 | 1.7 | 19.3 | 326 | 1.6
2023-06-28 02:00 | 2023-06-28 03:00 | 74.5 | 22.8 | 0 | 341 | 1.3 | 18.8 | 340 | 1.2
2023-06-28 03:00 | 2023-06-28 04:00 | 75.6 | 21.4 | 0 | 326 | 0.9 | 18.4 | 331 | 0.8
2023-06-28 04:00 | 2023-06-28 05:00 | 71.9 | 22.3 | 4 | 346 | 1.3 | 18.4 | 355 | 1
2023-06-28 05:00 | 2023-06-28 06:00 | 66.2 | 15.1 | 88 | 42 | 1.6 | 18.8 | 40 | 1.5
2023-06-28 06:00 | 2023-06-28 07:00 | 63.2 | 22.7 | 161 | 37 | 1.5 | 19.5 | 37 | 1.3
2023-06-28 07:00 | 2023-06-28 08:00 | 59.8 | 23.9 | 383 | 33 | 1.8 | 20.2 | 34 | 1.6
2023-06-28 08:00 | 2023-06-28 09:00 | 58.1 | 34 | 606 | 23 | 1.6 | 21.2 | 25 | 1.3
2023-06-28 09:00 | 2023-06-28 10:00 | 55.7 | 38.9 | 695 | 51 | 1.6 | 22.4 | 53 | 1.2
2023-06-28 10:00 | 2023-06-28 11:00 | 51.8 | 36.7 | 894 | 80 | 1.8 | 23.5 | 77 | 1.4
2023-06-28 11:00 | 2023-06-28 12:00 | 46.2 | 37.5 | 942 | 54 | 2.3 | 25 | 50 | 1.7
2023-06-28 12:00 | 2023-06-28 13:00 | 43.2 | 25.4 | 972 | 56 | 2.6 | 26.7 | 54 | 2.3
2023-06-28 13:00 | 2023-06-28 14:00 | 36.4 | 23.2 | 914 | 98 | 3.1 | 28 | 100 | 2.8
2023-06-28 14:00 | 2023-06-28 15:00 | 34.2 | 23.9 | 715 | 76 | 3.2 | 28.8 | 79 | 2.9
2023-06-28 15:00 | 2023-06-28 16:00 | 28.9 | 18.7 | 590 | 92 | 3.4 | 29 | 93 | 3.2
2023-06-28 16:00 | 2023-06-28 17:00 | 28.1 | 20.9 | 469 | 75 | 3 | 29.4 | 78 | 2.8
2023-06-28 17:00 | 2023-06-28 18:00 | 31.2 | 16.7 | 265 | 98 | 2.9 | 28.7 | 98 | 2.8
2023-06-28 18:00 | 2023-06-28 19:00 | 34.8 | 13.4 | 55 | 106 | 2.3 | 27.3 | 105 | 2.2
2023-06-28 19:00 | 2023-06-28 20:00 | 33.7 | 32.2 | 9 | 85 | 1 | 26.5 | 70 | 0.5
2023-06-28 20:00 | 2023-06-28 21:00 | 40.7 | 25.4 | 0 | 339 | 1.2 | 25.5 | 336 | 1
2023-06-28 21:00 | 2023-06-28 22:00 | 47.6 | 16 | 0 | 35 | 3.5 | 23.6 | 35 | 3.4
2023-06-28 22:00 | 2023-06-28 23:00 | 61.8 | 20 | 0 | 349 | 3.1 | 20.8 | 355 | 2.4
2023-06-28 23:00 | 2023-06-29 | 59.2 | 22 | 0 | 359 | 2 | 19.9 | 360 | 1.8
2023-06-29 | 2023-06-29 01:00 | 58.3 | 16.9 | 0 | 22 | 2.5 | 19.8 | 22 | 2.4
2023-06-29 01:00 | 2023-06-29 02:00 | 59.7 | 16.6 | 0 | 43 | 2.2 | 19.5 | 41 | 2
2023-06-29 02:00 | 2023-06-29 03:00 | 66.6 | 44.8 | 0 | 58 | 0.7 | 18.8 | 56 | 0.3
2023-06-29 03:00 | 2023-06-29 04:00 | 63.9 | 27.2 | 0 | 338 | 1.7 | 18.5 | 335 | 1.4
2023-06-29 04:00 | 2023-06-29 05:00 | 67.4 | 26.6 | 4 | 339 | 1.3 | 18.2 | 336 | 1.1
2023-06-29 05:00 | 2023-06-29 06:00 | 68.9 | 20 | 52 | 359 | 1 | 18.1 | 7 | 0.5
2023-06-29 06:00 | 2023-06-29 07:00 | 61.7 | 19.2 | 142 | 127 | 2.1 | 18.6 | 128 | 2
2023-06-29 07:00 | 2023-06-29 08:00 | 57 | 24.2 | 347 | 167 | 2.2 | 19.7 | 164 | 1.9
2023-06-29 08:00 | 2023-06-29 09:00 | 57.4 | 28.2 | 566 | 188 | 1.8 | 21.1 | 187 | 1.6
2023-06-29 09:00 | 2023-06-29 10:00 | 51 | 38 | 782 | 189 | 1.6 | 23 | 184 | 1.2
2023-06-29 10:00 | 2023-06-29 11:00 | 41.1 | 27.8 | 893 | 137 | 2.8 | 24.7 | 135 | 2.5
2023-06-29 11:00 | 2023-06-29 12:00 | 36.1 | 28.5 | 950 | 130 | 2.5 | 26.4 | 122 | 2.1
2023-06-29 12:00 | 2023-06-29 13:00 | 36.5 | 26 | 891 | 103 | 3.7 | 27.1 | 103 | 3.4
2023-06-29 13:00 | 2023-06-29 14:00 | 34.3 | 26.6 | 540 | 77 | 3.6 | 27.3 | 79 | 3.1
2023-06-29 14:00 | 2023-06-29 15:00 | 51.4 | 33.9 | 33 | 55 | 3 | 24.1 | 61 | 2.4
2023-06-29 15:00 | 2023-06-29 16:00 | 70.2 | 44 | 65 | 143 | 2 | 19.7 | 126 | 1.1
2023-06-29 16:00 | 2023-06-29 17:00 | 57.4 | 13.3 | 93 | 101 | 4.1 | 19.7 | 101 | 4
2023-06-29 17:00 | 2023-06-29 18:00 | 70.8 | 15.8 | 91 | 107 | 4.8 | 17.6 | 108 | 4.6
2023-06-29 18:00 | 2023-06-29 19:00 | 74.5 | 25.3 | 11 | 160 | 2.3 | 17.5 | 155 | 1
2023-06-29 19:00 | 2023-06-29 20:00 | 71.8 | 22.9 | 5 | 151 | 2.4 | 17.5 | 143 | 2.1
2023-06-29 20:00 | 2023-06-29 21:00 | 67.6 | 30.3 | 0 | 266 | 1.7 | 17.6 | 278 | 1.4
2023-06-29 21:00 | 2023-06-29 22:00 | 71.5 | 36.8 | 0 | 293 | 1 | 17.2 | 302 | 0.7
2023-06-29 22:00 | 2023-06-29 23:00 | 72.2 | 20.1 | 0 | 348 | 4 | 16.5 | 359 | 3.5
2023-06-29 23:00 | 2023-06-30 | 81.2 | 21.7 | 0 | 7 | 4.1 | 13.9 | 4 | 3.6
2023-06-30 | 2023-06-30 01:00 | 85.5 | 22.1 | 0 | 357 | 2.5 | 13.4 | 358 | 2.3
2023-06-30 01:00 | 2023-06-30 02:00 | 85.5 | 27.7 | 0 | 221 | 0.4 | 13.5 | 260 | 0.2
2023-06-30 02:00 | 2023-06-30 03:00 | 83.5 | 23.6 | 0 | 229 | 0.7 | 13.5 | 230 | 0.6
2023-06-30 03:00 | 2023-06-30 04:00 | 84.1 | 26.9 | 0 | 212 | 0.7 | 13.3 | 211 | 0.6
2023-06-30 04:00 | 2023-06-30 05:00 | 84.6 | 24.7 | 4 | 175 | 0.9 | 13.2 | 169 | 0.8
2023-06-30 05:00 | 2023-06-30 06:00 | 80 | 19.5 | 48 | 163 | 1.1 | 13.9 | 162 | 1.1
2023-06-30 06:00 | 2023-06-30 07:00 | 71.2 | 19.5 | 292 | 160 | 2.3 | 15.8 | 161 | 2.1
2023-06-30 07:00 | 2023-06-30 08:00 | 61.1 | 29.5 | 408 | 200 | 1.6 | 17.8 | 203 | 1.2
2023-06-30 08:00 | 2023-06-30 09:00 | 57.7 | 29 | 313 | 277 | 1.5 | 18.5 | 284 | 1.3
2023-06-30 09:00 | 2023-06-30 10:00 | 67 | 37.6 | 106 | 153 | 1.4 | 17 | 131 | 0.6
2023-06-30 10:00 | 2023-06-30 11:00 | 55.4 | 32.3 | 314 | 138 | 1.8 | 18.5 | 128 | 1
2023-06-30 11:00 | 2023-06-30 12:00 | 69 | 18.7 | 774 | 19 | 4.5 | 18.9 | 20 | 4.1
2023-06-30 12:00 | 2023-06-30 13:00 | 68.4 | 19.4 | 691 | 38 | 5.3 | 18.9 | 38 | 4.6
2023-06-30 13:00 | 2023-06-30 14:00 | 63.6 | 24.1 | 473 | 99 | 3.9 | 18.7 | 93 | 3.6
2023-06-30 14:00 | 2023-06-30 15:00 | 66.5 | 21.5 | 99 | 160 | 0.3 | 17.9 | 137 | 0.2
2023-06-30 15:00 | 2023-06-30 16:00 | 67.2 | 0 | 302 | 0 | 0 | 18.5 | 0 | 0
2023-06-30 16:00 | 2023-06-30 17:00 | 49.6 | 2.1 | 490 | 311 | 0 | 20.4 | 319 | 0
2023-06-30 17:00 | 2023-06-30 18:00 | 47.6 | 15.8 | 195 | 9 | 1.1 | 20.4 | 11 | 1
2023-06-30 18:00 | 2023-06-30 19:00 | 46 | 29.3 | 153 | 330 | 1.7 | 20.3 | 338 | 1.3
2023-06-30 19:00 | 2023-06-30 20:00 | 52.2 | 18.2 | 12 | 12 | 0.7 | 19.2 | 12 | 0.6
2023-06-30 20:00 | 2023-06-30 21:00 | 62.1 | 9.1 | 0 | 227 | 0 | 17.8 | 226 | 0
2023-06-30 21:00 | 2023-06-30 22:00 | 68.2 | 10.2 | 0 | 200 | 0.1 | 17.2 | 198 | 0.1
2023-06-30 22:00 | 2023-06-30 23:00 | 74.2 | 0 | 0 | 168 | 0 | 16.1 | 168 | 0
2023-06-30 23:00 | 2023-07-01 | 76.1 | 0.5 | 0 | 205 | 0 | 15.5 | 206 | 0

## B1_MET_15-MIN
StartTime_[MST] | EndTime_[MST] | RH_[percent] | Stdev_WindDirection_[deg] | SolarRadiation_[W/m2] | Scalar_WindDirection_[deg] | Scalar_WindSpeed_[m/s] | T(ambient)_[C] | Vector_WindDirection_[deg] | Vector_WindSpeed_[m/s] | RH_Flag | Stdev_WindDirection_Flag | SolarRadiation_Flag | Scalar_WindDirection_Flag | Scalar_WindSpeed_Flag | T(ambient)_Flag | Vector_WindDirection_Flag | Vector_WindSpeed_Flag
2023-06-01 | 2023-06-01 00:15 | 67.7 | 24.3 | 0 | 184 | 1 | 14 | 184 | 0.9
2023-06-01 00:15 | 2023-06-01 00:30 | 67.5 | 23.4 | 0 | 185 | 0.7 | 14 | 187 | 0.7
2023-06-01 00:30 | 2023-06-01 00:45 | 68.5 | 57.2 | 0 | 228 | 0.5 | 13.8 | 264 | 0.2
2023-06-01 00:45 | 2023-06-01 01:00 | 70.3 | 17.5 | 0 | 2 | 1.1 | 13.8 | 3 | 1.1
2023-06-01 01:00 | 2023-06-01 01:15 | 74.9 | 21.2 | 0 | 329 | 0.9 | 13.8 | 331 | 0.8
2023-06-01 01:15 | 2023-06-01 01:30 | 76.7 | 21.6 | 0 | 45 | 0.5 | 13.5 | 46 | 0.5
2023-06-01 01:30 | 2023-06-01 01:45 | 77.7 | 28.5 | 0 | 55 | 0.6 | 13.3 | 51 | 0.5
2023-06-01 01:45 | 2023-06-01 02:00 | 77.3 | 38.4 | 0 | 326 | 1.2 | 13.4 | 342 | 0.9
2023-06-01 02:00 | 2023-06-01 02:15 | 78.8 | 23.7 | 0 | 0 | 1.6 | 13.1 | 7 | 1.5
2023-06-01 02:15 | 2023-06-01 02:30 | 80.1 | 19.3 | 0 | 307 | 1 | 12.8 | 307 | 0.9
2023-06-01 02:30 | 2023-06-01 02:45 | 76.2 | 21.5 | 0 | 311 | 1.6 | 12.8 | 314 | 1.5
2023-06-01 02:45 | 2023-06-01 03:00 | 74.9 | 25 | 0 | 310 | 1.2 | 12.6 | 314 | 1.1
2023-06-01 03:00 | 2023-06-01 03:15 | 77.6 | 18.3 | 0 | 311 | 1.6 | 12.4 | 309 | 1.6
2023-06-01 03:15 | 2023-06-01 03:30 | 81.4 | 19.7 | 0 | 306 | 1.8 | 12.3 | 306 | 1.7
2023-06-01 03:30 | 2023-06-01 03:45 | 83.6 | 18 | 0 | 308 | 2.7 | 12.1 | 307 | 2.6
2023-06-01 03:45 | 2023-06-01 04:00 | 84.5 | 17.6 | 0 | 331 | 2.3 | 11.8 | 329 | 2.2
2023-06-01 04:00 | 2023-06-01 04:15 | 85.6 | 25.4 | 0 | 348 | 1.9 | 11.7 | 347 | 1.7
2023-06-01 04:15 | 2023-06-01 04:30 | 85.9 | 22.8 | 1 | 357 | 1.5 | 11.8 | 356 | 1.4
2023-06-01 04:30 | 2023-06-01 04:45 | 86 | 18.5 | 4 | 13 | 1.7 | 11.8 | 13 | 1.6
2023-06-01 04:45 | 2023-06-01 05:00 | 85.1 | 20 | 14 | 10 | 1.7 | 12 | 11 | 1.6
2023-06-01 05:00 | 2023-06-01 05:15 | 84.9 | 24.3 | 28 | 0 | 1.5 | 12.1 | 1 | 1.4
2023-06-01 05:15 | 2023-06-01 05:30 | 85.3 | 22.4 | 37 | 2 | 1.4 | 12.1 | 2 | 1.3
2023-06-01 05:30 | 2023-06-01 05:45 | 85.3 | 18.6 | 37 | 6 | 1.2 | 12.1 | 6 | 1.1
2023-06-01 05:45 | 2023-06-01 06:00 | 84.2 | 27.5 | 58 | 4 | 1.1 | 12.3 | 4 | 1
2023-06-01 06:00 | 2023-06-01 06:15 | 84.4 | 15.7 | 74 | 316 | 1.6 | 12.2 | 316 | 1.6
2023-06-01 06:15 | 2023-06-01 06:30 | 83.8 | 16.2 | 51 | 309 | 1 | 12.3 | 311 | 1
2023-06-01 06:30 | 2023-06-01 06:45 | 82.2 | 36.6 | 59 | 63 | 0.3 | 12.5 | 54 | 0.2
2023-06-01 06:45 | 2023-06-01 07:00 | 80.9 | 29 | 110 | 48 | 0.5 | 12.7 | 46 | 0.4
2023-06-01 07:00 | 2023-06-01 07:15 | 79.2 | 45.5 | 179 | 310 | 0.4 | 13.2 | 308 | 0.2
2023-06-01 07:15 | 2023-06-01 07:30 | 78.2 | 49.6 | 196 | 353 | 0.7 | 13.3 | 358 | 0.5
2023-06-01 07:30 | 2023-06-01 07:45 | 75.5 | 54.4 | 319 | 323 | 0.5 | 13.9 | 334 | 0.2
2023-06-01 07:45 | 2023-06-01 08:00 | 73 | 27.1 | 379 | 23 | 1.5 | 14.1 | 23 | 1.3
2023-06-01 08:00 | 2023-06-01 08:15 | 73 | 29.2 | 345 | 328 | 1.5 | 14.3 | 328 | 1.3
2023-06-01 08:15 | 2023-06-01 08:30 | 72.5 | 33.4 | 308 | 332 | 1.5 | 14.5 | 326 | 1.2
2023-06-01 08:30 | 2023-06-01 08:45 | 70.6 | 17 | 298 | 14 | 2.1 | 14.7 | 15 | 2
2023-06-01 08:45 | 2023-06-01 09:00 | 66.1 | 24.7 | 420 | 296 | 1.3 | 15.4 | 294 | 1.1
2023-06-01 09:00 | 2023-06-01 09:15 | 63.8 | 29.6 | 414 | 285 | 1.6 | 15.5 | 289 | 1.4
2023-06-01 09:15 | 2023-06-01 09:30 | 60.8 | 40.5 | 549 | 11 | 1.2 | 16.4 | 2 | 0.9
2023-06-01 09:30 | 2023-06-01 09:45 | 59.5 | 45.4 | 369 | 18 | 1.1 | 16.4 | 15 | 0.8
2023-06-01 09:45 | 2023-06-01 10:00 | 59.6 | 71.4 | 514 | 149 | 0.9 | 16.6 | 117 | 0.2
2023-06-01 10:00 | 2023-06-01 10:15 | 59.9 | 51.5 | 440 | 59 | 1 | 17.4 | 55 | 0.6
2023-06-01 10:15 | 2023-06-01 10:30 | 59.4 | 35.1 | 731 | 89 | 0.8 | 17.9 | 82 | 0.6
2023-06-01 10:30 | 2023-06-01 10:45 | 57.9 | 30.9 | 979 | 35 | 1.8 | 18.3 | 28 | 1.6
2023-06-01 10:45 | 2023-06-01 11:00 | 56.1 | 35.9 | 984 | 39 | 1.8 | 18.7 | 41 | 1.4
2023-06-01 11:00 | 2023-06-01 11:15 | 55.3 | 31.9 | 878 | 115 | 1.5 | 19.1 | 100 | 1.2
2023-06-01 11:15 | 2023-06-01 11:30 | 51.3 | 32.7 | 546 | 65 | 1.5 | 19.3 | 64 | 1.3
2023-06-01 11:30 | 2023-06-01 11:45 | 50 | 52.8 | 523 | 48 | 1.1 | 19.3 | 82 | 0.6
2023-06-01 11:45 | 2023-06-01 12:00 | 48.8 | 30.3 | 770 | 59 | 1.7 | 19.6 | 57 | 1.4
2023-06-01 12:00 | 2023-06-01 12:15 | 48.2 | 35.5 | 297 | 86 | 1.3 | 19.4 | 79 | 1.1
2023-06-01 12:15 | 2023-06-01 12:30 | 47.9 | 46.8 | 142 | 358 | 1 | 19.2 | 357 | 0.7
2023-06-01 12:30 | 2023-06-01 12:45 | 50.7 | 30.7 | 57 | 287 | 1.1 | 18.7 | 298 | 0.9
2023-06-01 12:45 | 2023-06-01 13:00 | 55.5 | 25 | 56 | 302 | 1.2 | 18.2 | 301 | 1.1
2023-06-01 13:00 | 2023-06-01 13:15 | 60.1 | 57.2 | 146 | 125 | 0.7 | 18 | 127 | 0.3
2023-06-01 13:15 | 2023-06-01 13:30 | 58.1 | 32.2 | 357 | 322 | 0.8 | 18.2 | 314 | 0.7
2023-06-01 13:30 | 2023-06-01 13:45 | 55.1 | 45.8 | 456 | 159 | 1.3 | 18.8 | 136 | 0.9
2023-06-01 13:45 | 2023-06-01 14:00 | 54.5 | 26.6 | 390 | 133 | 1.3 | 18.8 | 131 | 1.2
2023-06-01 14:00 | 2023-06-01 14:15 | 54.4 | 28.9 | 360 | 172 | 1.2 | 19.1 | 169 | 1
2023-06-01 14:15 | 2023-06-01 14:30 | 51.5 | 21.4 | 254 | 137 | 1.8 | 19.1 | 134 | 1.7
2023-06-01 14:30 | 2023-06-01 14:45 | 49.6 | 15.4 | 281 | 126 | 3.2 | 18.8 | 125 | 3.1
2023-06-01 14:45 | 2023-06-01 15:00 | 51.4 | 14 | 544 | 127 | 3.3 | 19.2 | 127 | 3.2
2023-06-01 15:00 | 2023-06-01 15:15 | 50.1 | 23.8 | 821 | 119 | 2.8 | 20.1 | 118 | 2.6
2023-06-01 15:15 | 2023-06-01 15:30 | 46.2 | 23.4 | 712 | 126 | 2.8 | 20.4 | 124 | 2.6
2023-06-01 15:30 | 2023-06-01 15:45 | 43.6 | 29.4 | 572 | 148 | 2.3 | 20.3 | 147 | 2
2023-06-01 15:45 | 2023-06-01 16:00 | 41.1 | 20.3 | 574 | 139 | 3 | 20.8 | 134 | 2.8
2023-06-01 16:00 | 2023-06-01 16:15 | 40.7 | 20.4 | 413 | 135 | 3.5 | 20.4 | 134 | 3.3
2023-06-01 16:15 | 2023-06-01 16:30 | 39.8 | 19.6 | 416 | 130 | 3.2 | 20.6 | 130 | 3
2023-06-01 16:30 | 2023-06-01 16:45 | 39.3 | 21.1 | 350 | 112 | 2.7 | 20.6 | 109 | 2.6
2023-06-01 16:45 | 2023-06-01 17:00 | 37.5 | 27.3 | 408 | 128 | 1.7 | 21.2 | 122 | 1.5
2023-06-01 17:00 | 2023-06-01 17:15 | 37.3 | 28 | 348 | 154 | 1.8 | 21.3 | 150 | 1.6
2023-06-01 17:15 | 2023-06-01 17:30 | 39.3 | 24.1 | 124 | 172 | 1.4 | 20.9 | 170 | 1.3
2023-06-01 17:30 | 2023-06-01 17:45 | 37.6 | 24.9 | 151 | 197 | 1.7 | 20.9 | 197 | 1.5
2023-06-01 17:45 | 2023-06-01 18:00 | 35.6 | 34.6 | 213 | 202 | 1.2 | 21.4 | 199 | 1
2023-06-01 18:00 | 2023-06-01 18:15 | 36 | 44.1 | 151 | 247 | 1.6 | 21.5 | 266 | 1.1
2023-06-01 18:15 | 2023-06-01 18:30 | 39.5 | 18.9 | 59 | 292 | 2.3 | 20.2 | 293 | 2.2
2023-06-01 18:30 | 2023-06-01 18:45 | 40.2 | 15.3 | 24 | 300 | 1.6 | 19.7 | 299 | 1.6
2023-06-01 18:45 | 2023-06-01 19:00 | 41.8 | 17.8 | 15 | 299 | 1.1 | 19.4 | 300 | 1
2023-06-01 19:00 | 2023-06-01 19:15 | 42 | 15.3 | 9 | 315 | 0.8 | 19.3 | 314 | 0.7
2023-06-01 19:15 | 2023-06-01 19:30 | 44.9 | 27.1 | 3 | 221 | 0.4 | 18.7 | 215 | 0.4
2023-06-01 19:30 | 2023-06-01 19:45 | 44.1 | 30.4 | 1 | 202 | 0.9 | 18.5 | 207 | 0.8
2023-06-01 19:45 | 2023-06-01 20:00 | 41.9 | 18.9 | 0 | 156 | 1.1 | 18.3 | 152 | 1
2023-06-01 20:00 | 2023-06-01 20:15 | 42.2 | 20.6 | 0 | 161 | 1.1 | 18.1 | 159 | 1.1
2023-06-01 20:15 | 2023-06-01 20:30 | 43.2 | 19.1 | 0 | 152 | 0.7 | 17.8 | 151 | 0.6
2023-06-01 20:30 | 2023-06-01 20:45 | 45.2 | 56.2 | 0 | 15 | 0.8 | 17.6 | 24 | 0.4
2023-06-01 20:45 | 2023-06-01 21:00 | 52 | 22.9 | 0 | 21 | 1.8 | 17.3 | 20 | 1.7
2023-06-01 21:00 | 2023-06-01 21:15 | 56 | 15.7 | 0 | 8 | 2.4 | 16.8 | 8 | 2.3
2023-06-01 21:15 | 2023-06-01 21:30 | 58.5 | 19.6 | 0 | 347 | 2.8 | 16.3 | 347 | 2.6
2023-06-01 21:30 | 2023-06-01 21:45 | 59.3 | 13.6 | 0 | 328 | 3.8 | 16 | 327 | 3.7
2023-06-01 21:45 | 2023-06-01 22:00 | 60 | 18.4 | 0 | 335 | 3.8 | 15.8 | 334 | 3.6
2023-06-01 22:00 | 2023-06-01 22:15 | 60.8 | 34.4 | 0 | 330 | 1.3 | 15.7 | 326 | 1
2023-06-01 22:15 | 2023-06-01 22:30 | 61.2 | 17.1 | 0 | 313 | 2.1 | 15.7 | 313 | 2
2023-06-01 22:30 | 2023-06-01 22:45 | 62.1 | 18.1 | 0 | 310 | 2.1 | 15.7 | 311 | 2
2023-06-01 22:45 | 2023-06-01 23:00 | 62.4 | 21.4 | 0 | 318 | 2 | 15.6 | 318 | 1.9
2023-06-01 23:00 | 2023-06-01 23:15 | 63.4 | 17.8 | 0 | 280 | 1.6 | 15.6 | 283 | 1.6
2023-06-01 23:15 | 2023-06-01 23:30 | 65.6 | 16.3 | 0 | 288 | 1.7 | 15.4 | 289 | 1.6
2023-06-01 23:30 | 2023-06-01 23:45 | 68.2 | 16.3 | 0 | 275 | 1.6 | 15.1 | 277 | 1.5
2023-06-01 23:45 | 2023-06-02 | 70 | 29.3 | 0 | 313 | 0.8 | 14.9 | 306 | 0.7
2023-06-02 | 2023-06-02 00:15 | 70.4 | 33.5 | 0 | 352 | 0.6 | 14.9 | 350 | 0.5
2023-06-02 00:15 | 2023-06-02 00:30 | 72.2 | 14.9 | 0 | 313 | 1.6 | 14.7 | 314 | 1.5
2023-06-02 00:30 | 2023-06-02 00:45 | 73.6 | 18.1 | 0 | 278 | 1.4 | 14.3 | 283 | 1.3
2023-06-02 00:45 | 2023-06-02 01:00 | 73.2 | 15.9 | 0 | 281 | 2 | 14.3 | 284 | 2
2023-06-02 01:00 | 2023-06-02 01:15 | 68.7 | 17.2 | 0 | 295 | 2 | 14.3 | 295 | 1.9
2023-06-02 01:15 | 2023-06-02 01:30 | 72.3 | 15.7 | 0 | 324 | 1.6 | 14.1 | 324 | 1.5
2023-06-02 01:30 | 2023-06-02 01:45 | 74.3 | 24 | 0 | 9 | 1.6 | 13.8 | 13 | 1.5
2023-06-02 01:45 | 2023-06-02 02:00 | 78 | 21.7 | 0 | 7 | 1.9 | 13.5 | 8 | 1.7
2023-06-02 02:00 | 2023-06-02 02:15 | 76.2 | 27.2 | 0 | 341 | 1.8 | 13.1 | 345 | 1.6
2023-06-02 02:15 | 2023-06-02 02:30 | 74.4 | 13.9 | 0 | 302 | 1.8 | 13.1 | 302 | 1.7
2023-06-02 02:30 | 2023-06-02 02:45 | 75.2 | 15.1 | 0 | 293 | 1.3 | 13.1 | 295 | 1.3
2023-06-02 02:45 | 2023-06-02 03:00 | 76 | 23.9 | 0 | 283 | 1.1 | 13.1 | 288 | 1
2023-06-02 03:00 | 2023-06-02 03:15 | 73.6 | 15.9 | 0 | 314 | 1.3 | 13.3 | 314 | 1.2
2023-06-02 03:15 | 2023-06-02 03:30 | 75.8 | 24.6 | 0 | 271 | 0.8 | 12.9 | 275 | 0.7
2023-06-02 03:30 | 2023-06-02 03:45 | 76.8 | 15.9 | 0 | 289 | 1.2 | 12.7 | 291 | 1.2
2023-06-02 03:45 | 2023-06-02 04:00 | 78 | 27.7 | 0 | 246 | 0.7 | 12.4 | 255 | 0.6
2023-06-02 04:00 | 2023-06-02 04:15 | 80.4 | 16.2 | 0 | 168 | 0.4 | 12 | 167 | 0.4
2023-06-02 04:15 | 2023-06-02 04:30 | 83 | 10.7 | 1 | 200 | 0.4 | 11.7 | 200 | 0.4
2023-06-02 04:30 | 2023-06-02 04:45 | 85 | 14 | 5 | 196 | 0.3 | 11.4 | 197 | 0.2
2023-06-02 04:45 | 2023-06-02 05:00 | 84.4 | 15.1 | 16 | 178 | 0.5 | 11.3 | 175 | 0.5
2023-06-02 05:00 | 2023-06-02 05:15 | 82 | 17.5 | 32 | 168 | 0.5 | 11.8 | 169 | 0.4
2023-06-02 05:15 | 2023-06-02 05:30 | 76.3 | 17.7 | 66 | 172 | 0.8 | 12.4 | 170 | 0.7
2023-06-02 05:30 | 2023-06-02 05:45 | 71.3 | 22.4 | 133 | 176 | 0.8 | 12.8 | 174 | 0.7
2023-06-02 05:45 | 2023-06-02 06:00 | 65.7 | 21.9 | 177 | 181 | 0.9 | 13.2 | 179 | 0.8
2023-06-02 06:00 | 2023-06-02 06:15 | 63 | 21.9 | 223 | 189 | 1.2 | 13.6 | 190 | 1.1
2023-06-02 06:15 | 2023-06-02 06:30 | 61.5 | 25.6 | 270 | 181 | 1.2 | 14.1 | 181 | 1.1
2023-06-02 06:30 | 2023-06-02 06:45 | 60 | 25.7 | 319 | 208 | 1.2 | 14.5 | 205 | 1.1
2023-06-02 06:45 | 2023-06-02 07:00 | 56 | 33.2 | 367 | 190 | 0.8 | 15.2 | 191 | 0.6
2023-06-02 07:00 | 2023-06-02 07:15 | 54.6 | 35.4 | 416 | 195 | 1.1 | 15.4 | 188 | 0.9
2023-06-02 07:15 | 2023-06-02 07:30 | 51 | 41.8 | 467 | 163 | 0.7 | 16.1 | 159 | 0.5
2023-06-02 07:30 | 2023-06-02 07:45 | 47.5 | 37.8 | 519 | 164 | 0.8 | 16.6 | 162 | 0.6
2023-06-02 07:45 | 2023-06-02 08:00 | 45.4 | 46.3 | 556 | 176 | 0.8 | 17 | 175 | 0.5
2023-06-02 08:00 | 2023-06-02 08:15 | 44.7 | 48.9 | 504 | 147 | 1 | 17.3 | 137 | 0.6
2023-06-02 08:15 | 2023-06-02 08:30 | 44.6 | 43.6 | 456 | 104 | 1.3 | 17.6 | 104 | 0.9
2023-06-02 08:30 | 2023-06-02 08:45 | 44.8 | 32.6 | 544 | 124 | 1.4 | 17.5 | 124 | 1.2
2023-06-02 08:45 | 2023-06-02 09:00 | 42.5 | 36.7 | 665 | 118 | 1.1 | 18.1 | 123 | 0.8
2023-06-02 09:00 | 2023-06-02 09:15 | 38.7 | 53.5 | 812 | 120 | 1.3 | 18.8 | 108 | 0.7
2023-06-02 09:15 | 2023-06-02 09:30 | 38.1 | 66 | 817 | 167 | 1.5 | 18.9 | 160 | 0.5
2023-06-02 09:30 | 2023-06-02 09:45 | 36.5 | 76.3 | 858 | 244 | 1.3 | 19.1 | 202 | 0.1
2023-06-02 09:45 | 2023-06-02 10:00 | 34.7 | 52.8 | 896 | 357 | 1.6 | 19.6 | 351 | 0.9
2023-06-02 10:00 | 2023-06-02 10:15 | 32.7 | 56.2 | 801 | 66 | 1.1 | 20.2 | 59 | 0.6
2023-06-02 10:15 | 2023-06-02 10:30 | 34.1 | 28.5 | 830 | 27 | 1.8 | 20.2 | 30 | 1.6
2023-06-02 10:30 | 2023-06-02 10:45 | 38.1 | 30 | 532 | 355 | 2.6 | 20 | 355 | 2.3
2023-06-02 10:45 | 2023-06-02 11:00 | 35.3 | 21.5 | 671 | 329 | 2.7 | 19.8 | 330 | 2.5
2023-06-02 11:00 | 2023-06-02 11:15 | 33 | 28.9 | 907 | 350 | 2.3 | 20.3 | 350 | 2
2023-06-02 11:15 | 2023-06-02 11:30 | 32.6 | 27.4 | 559 | 338 | 2.3 | 20 | 338 | 2.1
2023-06-02 11:30 | 2023-06-02 11:45 | 33.4 | 26.6 | 545 | 333 | 2.3 | 20.2 | 330 | 2.1
2023-06-02 11:45 | 2023-06-02 12:00 | 32.3 | 30.9 | 594 | 334 | 2.2 | 20.5 | 328 | 1.9
2023-06-02 12:00 | 2023-06-02 12:15 | 36.1 | 24 | 838 | 337 | 3.6 | 20.6 | 337 | 3.3
2023-06-02 12:15 | 2023-06-02 12:30 | 37.1 | 23.6 | 875 | 336 | 4 | 20.8 | 335 | 3.7
2023-06-02 12:30 | 2023-06-02 12:45 | 40 | 32.4 | 277 | 15 | 3.8 | 20.1 | 13 | 3.2
2023-06-02 12:45 | 2023-06-02 13:00 | 43.4 | 15.5 | 577 | 37 | 4.4 | 19.3 | 36 | 4.2
2023-06-02 13:00 | 2023-06-02 13:15 | 42.8 | 17.4 | 1027 | 32 | 4.9 | 19.6 | 32 | 4.6
2023-06-02 13:15 | 2023-06-02 13:30 | 41.9 | 16.2 | 286 | 17 | 4.8 | 18.9 | 18 | 4.6
2023-06-02 13:30 | 2023-06-02 13:45 | 41.9 | 18.9 | 280 | 10 | 3.9 | 18.8 | 10 | 3.7
2023-06-02 13:45 | 2023-06-02 14:00 | 45.8 | 14 | 778 | 37 | 4 | 18.9 | 37 | 3.9
2023-06-02 14:00 | 2023-06-02 14:15 | 45.1 | 16.4 | 726 | 28 | 4.2 | 19 | 27 | 4.1
2023-06-02 14:15 | 2023-06-02 14:30 | 46 | 25.3 | 915 | 3 | 3.8 | 19.5 | 4 | 3.4
2023-06-02 14:30 | 2023-06-02 14:45 | 43.6 | 19.9 | 868 | 4 | 4.2 | 19.7 | 4 | 4
2023-06-02 14:45 | 2023-06-02 15:00 | 41.7 | 22.9 | 779 | 13 | 3 | 20.4 | 15 | 2.8
2023-06-02 15:00 | 2023-06-02 15:15 | 42.9 | 23.2 | 725 | 3 | 3.6 | 20.6 | 3 | 3.3
2023-06-02 15:15 | 2023-06-02 15:30 | 42.9 | 21.6 | 705 | 17 | 3.7 | 20.7 | 18 | 3.4
2023-06-02 15:30 | 2023-06-02 15:45 | 41 | 20.6 | 623 | 11 | 3.4 | 20.7 | 12 | 3.2
2023-06-02 15:45 | 2023-06-02 16:00 | 35.8 | 24.7 | 317 | 313 | 3.6 | 20.9 | 309 | 3.3
2023-06-02 16:00 | 2023-06-02 16:15 | 34.6 | 19.8 | 608 | 298 | 3.5 | 21.3 | 298 | 3.3
2023-06-02 16:15 | 2023-06-02 16:30 | 34.8 | 26.6 | 299 | 304 | 3.1 | 20.9 | 305 | 2.8
2023-06-02 16:30 | 2023-06-02 16:45 | 35 | 19.5 | 242 | 275 | 3.2 | 20.4 | 276 | 3
2023-06-02 16:45 | 2023-06-02 17:00 | 33.9 | 18.3 | 227 | 278 | 2.3 | 20 | 280 | 2.2
2023-06-02 17:00 | 2023-06-02 17:15 | 30.7 | 45.2 | 385 | 303 | 1.4 | 21.1 | 308 | 0.9
2023-06-02 17:15 | 2023-06-02 17:30 | 30.4 | 41.3 | 168 | 96 | 1.4 | 21 | 95 | 1
2023-06-02 17:30 | 2023-06-02 17:45 | 30.5 | 39.9 | 107 | 147 | 1.4 | 20.6 | 126 | 1
2023-06-02 17:45 | 2023-06-02 18:00 | 30.2 | 17.9 | 182 | 82 | 1.9 | 20.8 | 84 | 1.8
2023-06-02 18:00 | 2023-06-02 18:15 | 31.3 | 23.3 | 166 | 88 | 1.6 | 21.2 | 91 | 1.5
2023-06-02 18:15 | 2023-06-02 18:30 | 33.7 | 12.7 | 103 | 105 | 1.6 | 20.6 | 105 | 1.5
2023-06-02 18:30 | 2023-06-02 18:45 | 50.5 | 13.5 | 107 | 90 | 3.6 | 19.4 | 91 | 3.5
2023-06-02 18:45 | 2023-06-02 19:00 | 51.4 | 13.5 | 62 | 86 | 3 | 19.1 | 86 | 2.9
2023-06-02 19:00 | 2023-06-02 19:15 | 53 | 15.3 | 23 | 69 | 2.5 | 18.6 | 71 | 2.4
2023-06-02 19:15 | 2023-06-02 19:30 | 51.7 | 16.6 | 9 | 62 | 2.4 | 18.2 | 64 | 2.3
2023-06-02 19:30 | 2023-06-02 19:45 | 50.9 | 14.9 | 1 | 88 | 2.3 | 18 | 88 | 2.2
2023-06-02 19:45 | 2023-06-02 20:00 | 58.4 | 12.2 | 0 | 89 | 2.7 | 17.2 | 89 | 2.6
2023-06-02 20:00 | 2023-06-02 20:15 | 56.8 | 12.3 | 0 | 79 | 2.6 | 17.1 | 80 | 2.5
2023-06-02 20:15 | 2023-06-02 20:30 | 53.6 | 19.3 | 0 | 66 | 1.8 | 17.2 | 70 | 1.7
2023-06-02 20:30 | 2023-06-02 20:45 | 53.5 | 13 | 0 | 41 | 2.1 | 17.3 | 39 | 2
2023-06-02 20:45 | 2023-06-02 21:00 | 54.1 | 14.5 | 0 | 45 | 2.6 | 17.3 | 43 | 2.5
2023-06-02 21:00 | 2023-06-02 21:15 | 57 | 17.8 | 0 | 68 | 2.1 | 16.9 | 70 | 2
2023-06-02 21:15 | 2023-06-02 21:30 | 59.5 | 17.2 | 0 | 84 | 2 | 16.4 | 85 | 1.9
2023-06-02 21:30 | 2023-06-02 21:45 | 57 | 19.6 | 0 | 124 | 1.3 | 15.9 | 118 | 1.3
2023-06-02 21:45 | 2023-06-02 22:00 | 56.7 | 16.1 | 0 | 119 | 0.9 | 16 | 119 | 0.9
2023-06-02 22:00 | 2023-06-02 22:15 | 56.7 | 17.5 | 0 | 126 | 1.1 | 16 | 127 | 1.1
2023-06-02 22:15 | 2023-06-02 22:30 | 57.8 | 18.4 | 0 | 88 | 1.1 | 15.9 | 88 | 1
2023-06-02 22:30 | 2023-06-02 22:45 | 60.9 | 16.1 | 0 | 104 | 1.6 | 15.6 | 102 | 1.5
2023-06-02 22:45 | 2023-06-02 23:00 | 64.5 | 17.5 | 0 | 159 | 0.9 | 15.3 | 160 | 0.9
2023-06-02 23:00 | 2023-06-02 23:15 | 63.6 | 31.2 | 0 | 217 | 1.3 | 15.7 | 218 | 1.1
2023-06-02 23:15 | 2023-06-02 23:30 | 68.3 | 24.6 | 0 | 254 | 1.6 | 15.4 | 255 | 1.5
2023-06-02 23:30 | 2023-06-02 23:45 | 70.6 | 21.2 | 0 | 262 | 1.9 | 14.8 | 263 | 1.8
2023-06-02 23:45 | 2023-06-03 | 71 | 26.5 | 0 | 271 | 1.6 | 14.7 | 274 | 1.4
2023-06-03 | 2023-06-03 00:15 | 70.5 | 14.1 | 0 | 297 | 2.5 | 14.5 | 296 | 2.4
2023-06-03 00:15 | 2023-06-03 00:30 | 73.5 | 26.6 | 0 | 297 | 1.9 | 14.1 | 301 | 1.7
2023-06-03 00:30 | 2023-06-03 00:45 | 77.2 | 12.9 | 0 | 316 | 1.6 | 13.5 | 316 | 1.6
2023-06-03 00:45 | 2023-06-03 01:00 | 76.2 | 15.7 | 0 | 307 | 2.2 | 13.7 | 307 | 2.1
2023-06-03 01:00 | 2023-06-03 01:15 | 75.5 | 15.5 | 0 | 305 | 1.8 | 13.8 | 303 | 1.7
2023-06-03 01:15 | 2023-06-03 01:30 | 78.9 | 20.2 | 0 | 309 | 1.8 | 13.6 | 307 | 1.7
2023-06-03 01:30 | 2023-06-03 01:45 | 81.8 | 19.7 | 0 | 289 | 1.2 | 13.4 | 296 | 1.1
2023-06-03 01:45 | 2023-06-03 02:00 | 79.4 | 15.8 | 0 | 286 | 1.1 | 13.4 | 285 | 1.1
2023-06-03 02:00 | 2023-06-03 02:15 | 84.1 | 33.4 | 0 | 342 | 0.8 | 13.4 | 341 | 0.6
2023-06-03 02:15 | 2023-06-03 02:30 | 87.5 | 18.9 | 0 | 7 | 1.1 | 13.2 | 7 | 1
2023-06-03 02:30 | 2023-06-03 02:45 | 89.3 | 25.9 | 0 | 341 | 1.1 | 13.2 | 340 | 1
2023-06-03 02:45 | 2023-06-03 03:00 | 89.8 | 24.1 | 0 | 354 | 1.1 | 13.3 | 357 | 1
2023-06-03 03:00 | 2023-06-03 03:15 | 90 | 29.2 | 0 | 358 | 0.9 | 13.2 | 359 | 0.8
2023-06-03 03:15 | 2023-06-03 03:30 | 90.4 | 18.6 | 0 | 23 | 1.1 | 13.2 | 24 | 1
2023-06-03 03:30 | 2023-06-03 03:45 | 91.3 | 21 | 0 | 29 | 1.2 | 13.1 | 29 | 1.2
2023-06-03 03:45 | 2023-06-03 04:00 | 91.4 | 17.6 | 0 | 15 | 1.5 | 13.1 | 15 | 1.4
2023-06-03 04:00 | 2023-06-03 04:15 | 91.6 | 19.8 | 0 | 21 | 1.7 | 12.9 | 22 | 1.6
2023-06-03 04:15 | 2023-06-03 04:30 | 91 | 20.6 | 0 | 8 | 1.3 | 12.9 | 8 | 1.2
2023-06-03 04:30 | 2023-06-03 04:45 | 91.2 | 17.8 | 1 | 21 | 1.9 | 12.7 | 21 | 1.8
2023-06-03 04:45 | 2023-06-03 05:00 | 90.3 | 14.5 | 4 | 17 | 2.2 | 12.7 | 17 | 2.1
2023-06-03 05:00 | 2023-06-03 05:15 | 89.5 | 24.1 | 7 | 9 | 1.7 | 12.6 | 10 | 1.5
2023-06-03 05:15 | 2023-06-03 05:30 | 89.1 | 25.7 | 10 | 352 | 1.1 | 12.6 | 351 | 1
2023-06-03 05:30 | 2023-06-03 05:45 | 88.9 | 20.3 | 15 | 355 | 1.2 | 12.6 | 355 | 1.2
2023-06-03 05:45 | 2023-06-03 06:00 | 90.8 | 25.6 | 17 | 16 | 1.3 | 12.4 | 20 | 1.2
2023-06-03 06:00 | 2023-06-03 06:15 | 90.9 | 21.9 | 32 | 14 | 1.3 | 12.3 | 17 | 1.2
2023-06-03 06:15 | 2023-06-03 06:30 | 91 | 19.9 | 45 | 57 | 1.2 | 12.4 | 57 | 1.1
2023-06-03 06:30 | 2023-06-03 06:45 | 91.4 | 11.1 | 52 | 89 | 1.2 | 12.1 | 89 | 1.2
2023-06-03 06:45 | 2023-06-03 07:00 | 91.9 | 14.9 | 56 | 93 | 0.7 | 12.1 | 94 | 0.6
2023-06-03 07:00 | 2023-06-03 07:15 | 91.9 | 18.6 | 71 | 56 | 0.6 | 12.3 | 54 | 0.6
2023-06-03 07:15 | 2023-06-03 07:30 | 89.6 | 22.9 | 94 | 29 | 0.9 | 12.3 | 31 | 0.8
2023-06-03 07:30 | 2023-06-03 07:45 | 88.3 | 20.8 | 121 | 25 | 1.1 | 12.5 | 25 | 1
2023-06-03 07:45 | 2023-06-03 08:00 | 88.7 | 15 | 140 | 40 | 1.3 | 12.6 | 40 | 1.3
2023-06-03 08:00 | 2023-06-03 08:15 | 87.3 | 18.5 | 162 | 31 | 1.4 | 12.8 | 31 | 1.3
2023-06-03 08:15 | 2023-06-03 08:30 | 87.2 | 23.2 | 173 | 13 | 1.6 | 12.9 | 15 | 1.4
2023-06-03 08:30 | 2023-06-03 08:45 | 85.9 | 19.2 | 236 | 9 | 1.6 | 13.2 | 10 | 1.5
2023-06-03 08:45 | 2023-06-03 09:00 | 85.9 | 21.5 | 262 | 354 | 1.6 | 13.2 | 354 | 1.5
2023-06-03 09:00 | 2023-06-03 09:15 | 86.3 | 19.1 | 244 | 24 | 2 | 13.2 | 25 | 1.9
2023-06-03 09:15 | 2023-06-03 09:30 | 87.1 | 17.3 | 230 | 23 | 2.3 | 13.2 | 25 | 2.2
2023-06-03 09:30 | 2023-06-03 09:45 | 87 | 18.5 | 249 | 20 | 2.2 | 13.4 | 21 | 2.1
2023-06-03 09:45 | 2023-06-03 10:00 | 86.6 | 29.4 | 286 | 17 | 1.9 | 13.6 | 18 | 1.6
2023-06-03 10:00 | 2023-06-03 10:15 | 84.9 | 17.9 | 270 | 31 | 2.4 | 13.6 | 29 | 2.2
2023-06-03 10:15 | 2023-06-03 10:30 | 84.7 | 18.8 | 232 | 27 | 2.4 | 13.7 | 29 | 2.3
2023-06-03 10:30 | 2023-06-03 10:45 | 84.9 | 21 | 229 | 37 | 2.3 | 13.5 | 36 | 2.2
2023-06-03 10:45 | 2023-06-03 11:00 | 87.1 | 17.2 | 202 | 37 | 2 | 13.5 | 36 | 2
2023-06-03 11:00 | 2023-06-03 11:15 | 86.9 | 16.6 | 173 | 23 | 2.5 | 13.3 | 23 | 2.4
2023-06-03 11:15 | 2023-06-03 11:30 | 86.9 | 16.3 | 229 | 17 | 2.3 | 13.2 | 18 | 2.2
2023-06-03 11:30 | 2023-06-03 11:45 | 87.7 | 22.4 | 231 | 9 | 2 | 13.3 | 11 | 1.8
2023-06-03 11:45 | 2023-06-03 12:00 | 86.1 | 16.2 | 245 | 14 | 2.2 | 13.2 | 14 | 2.1
2023-06-03 12:00 | 2023-06-03 12:15 | 86.3 | 24.9 | 212 | 8 | 2.1 | 13.3 | 9 | 1.9
2023-06-03 12:15 | 2023-06-03 12:30 | 83 | 26.7 | 213 | 344 | 1.6 | 13.5 | 343 | 1.5
2023-06-03 12:30 | 2023-06-03 12:45 | 81.7 | 27.5 | 254 | 343 | 1.7 | 13.5 | 342 | 1.5
2023-06-03 12:45 | 2023-06-03 13:00 | 82 | 18.1 | 265 | 326 | 2.1 | 13.6 | 324 | 2
2023-06-03 13:00 | 2023-06-03 13:15 | 84.1 | 17.9 | 354 | 334 | 2.6 | 13.5 | 332 | 2.5
2023-06-03 13:15 | 2023-06-03 13:30 | 82.5 | 24.8 | 456 | 337 | 2.8 | 13.7 | 336 | 2.5
2023-06-03 13:30 | 2023-06-03 13:45 | 80.2 | 24.1 | 549 | 0 | 2.3 | 14.1 | 1 | 2.1
2023-06-03 13:45 | 2023-06-03 14:00 | 74.6 | 27.8 | 578 | 354 | 2.4 | 14.3 | 354 | 2.1
2023-06-03 14:00 | 2023-06-03 14:15 | 69.6 | 29.9 | 624 | 341 | 2 | 14.7 | 342 | 1.7
2023-06-03 14:15 | 2023-06-03 14:30 | 66.7 | 31.8 | 493 | 337 | 2.2 | 14.7 | 336 | 1.8
2023-06-03 14:30 | 2023-06-03 14:45 | 68.9 | 37.4 | 432 | 0 | 1.8 | 14.8 | 5 | 1.4
2023-06-03 14:45 | 2023-06-03 15:00 | 64 | 28.7 | 584 | 13 | 1.6 | 15.3 | 8 | 1.4
2023-06-03 15:00 | 2023-06-03 15:15 | 60.1 | 57.4 | 622 | 327 | 1.3 | 15.9 | 325 | 0.6
2023-06-03 15:15 | 2023-06-03 15:30 | 59 | 31.2 | 625 | 51 | 1.7 | 16.2 | 46 | 1.5
2023-06-03 15:30 | 2023-06-03 15:45 | 56.8 | 54.2 | 547 | 100 | 1.1 | 16.8 | 95 | 0.5
2023-06-03 15:45 | 2023-06-03 16:00 | 58.6 | 48.2 | 568 | 62 | 1.7 | 16.8 | 61 | 1.1
2023-06-03 16:00 | 2023-06-03 16:15 | 56 | 31.5 | 312 | 7 | 0.8 | 16.9 | 359 | 0.6
2023-06-03 16:15 | 2023-06-03 16:30 | 56.4 | 44.4 | 295 | 47 | 1 | 17.1 | 27 | 0.6
2023-06-03 16:30 | 2023-06-03 16:45 | 59.4 | 31.9 | 234 | 354 | 1.3 | 16.3 | 354 | 1.1
2023-06-03 16:45 | 2023-06-03 17:00 | 61.5 | 48 | 171 | 29 | 1.3 | 16.3 | 20 | 0.8
2023-06-03 17:00 | 2023-06-03 17:15 | 57.4 | 36.8 | 167 | 21 | 1.7 | 16.4 | 9 | 1.3
2023-06-03 17:15 | 2023-06-03 17:30 | 57 | 27.4 | 157 | 343 | 1.6 | 16.3 | 347 | 1.4
2023-06-03 17:30 | 2023-06-03 17:45 | 57.9 | 29.2 | 246 | 356 | 2 | 16.4 | 358 | 1.7
2023-06-03 17:45 | 2023-06-03 18:00 | 56.4 | 24.8 | 221 | 4 | 2 | 16.6 | 3 | 1.8
2023-06-03 18:00 | 2023-06-03 18:15 | 58.5 | 37.8 | 103 | 26 | 1.4 | 16.3 | 15 | 1.1
2023-06-03 18:15 | 2023-06-03 18:30 | 63.3 | 19.6 | 43 | 24 | 1.7 | 16 | 28 | 1.6
2023-06-03 18:30 | 2023-06-03 18:45 | 67.2 | 13.3 | 30 | 42 | 2.1 | 15.7 | 41 | 2.1
2023-06-03 18:45 | 2023-06-03 19:00 | 66.3 | 14.8 | 14 | 41 | 1.9 | 15.7 | 40 | 1.8
2023-06-03 19:00 | 2023-06-03 19:15 | 64.5 | 13.3 | 7 | 36 | 1.5 | 15.7 | 36 | 1.5
2023-06-03 19:15 | 2023-06-03 19:30 | 65.2 | 19.2 | 2 | 12 | 0.9 | 15.7 | 12 | 0.9
2023-06-03 19:30 | 2023-06-03 19:45 | 65.9 | 18.5 | 0 | 20 | 1.1 | 15.5 | 21 | 1
2023-06-03 19:45 | 2023-06-03 20:00 | 66.1 | 29.4 | 0 | 22 | 0.7 | 15.5 | 22 | 0.6
2023-06-03 20:00 | 2023-06-03 20:15 | 66.7 | 17.8 | 0 | 5 | 0.6 | 15.5 | 3 | 0.6
2023-06-03 20:15 | 2023-06-03 20:30 | 67.4 | 17.4 | 0 | 347 | 0.6 | 15.5 | 347 | 0.6
2023-06-03 20:30 | 2023-06-03 20:45 | 70.9 | 16.5 | 0 | 318 | 0.8 | 15.3 | 318 | 0.8
2023-06-03 20:45 | 2023-06-03 21:00 | 74.9 | 31.2 | 0 | 105 | 0.2 | 14.9 | 99 | 0.2
2023-06-03 21:00 | 2023-06-03 21:15 | 80.5 | 28.2 | 0 | 145 | 0.5 | 14.5 | 140 | 0.5
2023-06-03 21:15 | 2023-06-03 21:30 | 83.3 | 14.7 | 0 | 148 | 0.9 | 14.3 | 144 | 0.9
2023-06-03 21:30 | 2023-06-03 21:45 | 84.2 | 13.8 | 0 | 111 | 0.9 | 13.7 | 116 | 0.9
2023-06-03 21:45 | 2023-06-03 22:00 | 85.6 | 24.9 | 0 | 246 | 0.6 | 13.3 | 253 | 0.5
2023-06-03 22:00 | 2023-06-03 22:15 | 89.1 | 16.7 | 0 | 276 | 0.9 | 13.3 | 278 | 0.8
2023-06-03 22:15 | 2023-06-03 22:30 | 89.9 | 19.6 | 0 | 256 | 0.9 | 13.2 | 259 | 0.8
2023-06-03 22:30 | 2023-06-03 22:45 | 89.7 | 13.8 | 0 | 271 | 1.3 | 13.2 | 272 | 1.3
2023-06-03 22:45 | 2023-06-03 23:00 | 90.2 | 15 | 0 | 270 | 1.3 | 13.2 | 272 | 1.3
2023-06-03 23:00 | 2023-06-03 23:15 | 89.5 | 14.5 | 0 | 273 | 1.5 | 13.2 | 273 | 1.4
2023-06-03 23:15 | 2023-06-03 23:30 | 89.6 | 16 | 0 | 268 | 1.3 | 13.2 | 271 | 1.2
2023-06-03 23:30 | 2023-06-03 23:45 | 89.9 | 21.9 | 0 | 267 | 1 | 13.2 | 268 | 0.9
2023-06-03 23:45 | 2023-06-04 | 90.2 | 20.9 | 0 | 262 | 0.9 | 13.1 | 265 | 0.9
2023-06-04 | 2023-06-04 00:15 | 90.5 | 18.2 | 0 | 264 | 0.8 | 13 | 267 | 0.8
2023-06-04 00:15 | 2023-06-04 00:30 | 90.4 | 17.5 | 0 | 269 | 1.4 | 13 | 271 | 1.3
2023-06-04 00:30 | 2023-06-04 00:45 | 90.6 | 21.7 | 0 | 277 | 1 | 13 | 281 | 0.9
2023-06-04 00:45 | 2023-06-04 01:00 | 90.1 | 18.8 | 0 | 314 | 1.3 | 13.1 | 314 | 1.2
2023-06-04 01:00 | 2023-06-04 01:15 | 90.4 | 17.1 | 0 | 320 | 1 | 13 | 319 | 0.9
2023-06-04 01:15 | 2023-06-04 01:30 | 91.2 | 17.6 | 0 | 324 | 1 | 13 | 321 | 0.9
2023-06-04 01:30 | 2023-06-04 01:45 | 89.9 | 22.5 | 0 | 339 | 1 | 13.1 | 336 | 0.9
2023-06-04 01:45 | 2023-06-04 02:00 | 87.4 | 25.8 | 0 | 342 | 1.2 | 13 | 344 | 1.1
2023-06-04 02:00 | 2023-06-04 02:15 | 90.1 | 15 | 0 | 314 | 1.7 | 12.7 | 314 | 1.6
2023-06-04 02:15 | 2023-06-04 02:30 | 90.4 | 27.8 | 0 | 346 | 0.7 | 12.6 | 343 | 0.6
2023-06-04 02:30 | 2023-06-04 02:45 | 89.4 | 20 | 0 | 14 | 1.2 | 12.7 | 17 | 1.1
2023-06-04 02:45 | 2023-06-04 03:00 | 89.2 | 16.8 | 0 | 358 | 1.6 | 12.6 | 359 | 1.5
2023-06-04 03:00 | 2023-06-04 03:15 | 90.6 | 23 | 0 | 11 | 1.3 | 12.7 | 10 | 1.2
2023-06-04 03:15 | 2023-06-04 03:30 | 92.3 | 22.3 | 0 | 359 | 1.4 | 12.7 | 0 | 1.3
2023-06-04 03:30 | 2023-06-04 03:45 | 93.1 | 24.8 | 0 | 351 | 1.2 | 12.6 | 348 | 1.1
2023-06-04 03:45 | 2023-06-04 04:00 | 92.6 | 20.7 | 0 | 353 | 1.1 | 12.7 | 352 | 1
2023-06-04 04:00 | 2023-06-04 04:15 | 94.2 | 24 | 0 | 342 | 1 | 12.6 | 341 | 0.9
2023-06-04 04:15 | 2023-06-04 04:30 | 94.3 | 27.4 | 1 | 340 | 1.3 | 12.6 | 345 | 1.2
2023-06-04 04:30 | 2023-06-04 04:45 | 93 | 26.2 | 3 | 352 | 1.5 | 12.6 | 352 | 1.3
2023-06-04 04:45 | 2023-06-04 05:00 | 93.3 | 19.3 | 6 | 331 | 1.5 | 12.5 | 333 | 1.4
2023-06-04 05:00 | 2023-06-04 05:15 | 94.4 | 27.8 | 12 | 346 | 1.6 | 12.5 | 345 | 1.4
2023-06-04 05:15 | 2023-06-04 05:30 | 94.1 | 13.8 | 14 | 26 | 1.9 | 12.6 | 26 | 1.8
2023-06-04 05:30 | 2023-06-04 05:45 | 94.2 | 21.3 | 17 | 15 | 1.7 | 12.6 | 15 | 1.6
2023-06-04 05:45 | 2023-06-04 06:00 | 94.3 | 28 | 21 | 348 | 1.6 | 12.6 | 349 | 1.4
2023-06-04 06:00 | 2023-06-04 06:15 | 94.1 | 23.9 | 15 | 17 | 1.7 | 12.7 | 16 | 1.6
2023-06-04 06:15 | 2023-06-04 06:30 | 94.3 | 21.4 | 11 | 15 | 2.1 | 12.6 | 18 | 2
2023-06-04 06:30 | 2023-06-04 06:45 | 94.6 | 13.9 | 18 | 36 | 1.8 | 12.4 | 36 | 1.7
2023-06-04 06:45 | 2023-06-04 07:00 | 95.4 | 16 | 23 | 46 | 2.1 | 12.2 | 45 | 2
2023-06-04 07:00 | 2023-06-04 07:15 | 95.2 | 32.3 | 54 | 5 | 2.1 | 12.2 | 8 | 1.7
2023-06-04 07:15 | 2023-06-04 07:30 | 94.8 | 22.9 | 62 | 341 | 2.5 | 12.1 | 339 | 2.3
2023-06-04 07:30 | 2023-06-04 07:45 | 94.5 | 21.8 | 37 | 342 | 2.3 | 11.9 | 340 | 2.1
2023-06-04 07:45 | 2023-06-04 08:00 | 94.5 | 19.8 | 63 | 337 | 2 | 11.7 | 335 | 1.9
2023-06-04 08:00 | 2023-06-04 08:15 | 93.9 | 18.6 | 77 | 318 | 2.9 | 11.6 | 317 | 2.7
2023-06-04 08:15 | 2023-06-04 08:30 | 94.2 | 17.7 | 81 | 319 | 2.5 | 11.6 | 320 | 2.4
2023-06-04 08:30 | 2023-06-04 08:45 | 94 | 18.3 | 106 | 316 | 2.4 | 11.6 | 316 | 2.3
2023-06-04 08:45 | 2023-06-04 09:00 | 93.3 | 18.3 | 175 | 314 | 3.3 | 11.8 | 314 | 3.2
2023-06-04 09:00 | 2023-06-04 09:15 | 92.1 | 17.6 | 134 | 312 | 3.4 | 11.8 | 312 | 3.2
2023-06-04 09:15 | 2023-06-04 09:30 | 90.9 | 17.1 | 95 | 291 | 2.8 | 11.8 | 293 | 2.7
2023-06-04 09:30 | 2023-06-04 09:45 | 91.5 | 18 | 68 | 295 | 2 | 11.6 | 299 | 1.9
2023-06-04 09:45 | 2023-06-04 10:00 | 92.7 | 14.5 | 78 | 290 | 2.4 | 11.5 | 290 | 2.3
2023-06-04 10:00 | 2023-06-04 10:15 | 93.6 | 17.3 | 53 | 313 | 2.2 | 11.6 | 314 | 2.1
2023-06-04 10:15 | 2023-06-04 10:30 | 93.6 | 15.3 | 93 | 325 | 2.3 | 11.6 | 326 | 2.3
2023-06-04 10:30 | 2023-06-04 10:45 | 93.9 | 15.4 | 76 | 323 | 2.2 | 11.6 | 321 | 2.1
2023-06-04 10:45 | 2023-06-04 11:00 | 93.5 | 21.5 | 193 | 344 | 1.9 | 11.8 | 343 | 1.8
2023-06-04 11:00 | 2023-06-04 11:15 | 91.7 | 21.7 | 208 | 349 | 2.3 | 12.1 | 349 | 2.1
2023-06-04 11:15 | 2023-06-04 11:30 | 89.4 | 22.1 | 220 | 343 | 2.2 | 12.1 | 341 | 2.1
2023-06-04 11:30 | 2023-06-04 11:45 | 87.9 | 23.7 | 230 | 3 | 1.5 | 12.3 | 0 | 1.4
2023-06-04 11:45 | 2023-06-04 12:00 | 85.9 | 21.5 | 217 | 15 | 1.8 | 12.6 | 15 | 1.6
2023-06-04 12:00 | 2023-06-04 12:15 | 87.9 | 20.2 | 210 | 3 | 2.4 | 12.7 | 3 | 2.3
2023-06-04 12:15 | 2023-06-04 12:30 | 88.7 | 18.7 | 263 | 12 | 2.6 | 12.6 | 11 | 2.4
2023-06-04 12:30 | 2023-06-04 12:45 | 86.7 | 17.8 | 312 | 10 | 2.6 | 13.2 | 10 | 2.5
2023-06-04 12:45 | 2023-06-04 13:00 | 84.8 | 15.9 | 325 | 18 | 2.9 | 13.4 | 18 | 2.8
2023-06-04 13:00 | 2023-06-04 13:15 | 84.5 | 15.8 | 380 | 18 | 2.8 | 13.7 | 18 | 2.7
2023-06-04 13:15 | 2023-06-04 13:30 | 87.6 | 17.3 | 263 | 26 | 2.8 | 13.3 | 26 | 2.6
2023-06-04 13:30 | 2023-06-04 13:45 | 89.1 | 22.2 | 164 | 12 | 2.1 | 13.3 | 12 | 2
2023-06-04 13:45 | 2023-06-04 14:00 | 87.3 | 16.2 | 174 | 18 | 2 | 13.3 | 18 | 1.9
2023-06-04 14:00 | 2023-06-04 14:15 | 88 | 18.4 | 198 | 11 | 1.9 | 13.3 | 11 | 1.8
2023-06-04 14:15 | 2023-06-04 14:30 | 87.4 | 31.4 | 196 | 334 | 1.2 | 13.6 | 332 | 1
2023-06-04 14:30 | 2023-06-04 14:45 | 86.7 | 31.3 | 148 | 360 | 1.3 | 13.6 | 357 | 1.1
2023-06-04 14:45 | 2023-06-04 15:00 | 87.3 | 23.9 | 153 | 351 | 1.1 | 13.7 | 351 | 1
2023-06-04 15:00 | 2023-06-04 15:15 | 86.8 | 26 | 210 | 355 | 1.4 | 13.7 | 354 | 1.3
2023-06-04 15:15 | 2023-06-04 15:30 | 84.7 | 21.3 | 321 | 337 | 2.2 | 13.7 | 337 | 2
2023-06-04 15:30 | 2023-06-04 15:45 | 85.7 | 21.9 | 251 | 349 | 1.7 | 13.7 | 349 | 1.6
2023-06-04 15:45 | 2023-06-04 16:00 | 87 | 20.2 | 142 | 322 | 1.7 | 13.8 | 322 | 1.6
2023-06-04 16:00 | 2023-06-04 16:15 | 87.5 | 27.8 | 124 | 337 | 1.5 | 13.8 | 333 | 1.4
2023-06-04 16:15 | 2023-06-04 16:30 | 87.3 | 18.9 | 102 | 10 | 1.8 | 13.9 | 10 | 1.7
2023-06-04 16:30 | 2023-06-04 16:45 | 86.8 | 28.6 | 117 | 358 | 1.4 | 14.1 | 1 | 1.2
2023-06-04 16:45 | 2023-06-04 17:00 | 85.5 | 42.1 | 134 | 303 | 0.7 | 14.3 | 318 | 0.5
2023-06-04 17:00 | 2023-06-04 17:15 | 83.1 | 24.4 | 130 | 359 | 0.5 | 14.5 | 356 | 0.5
2023-06-04 17:15 | 2023-06-04 17:30 | 82.8 | 30.9 | 109 | 322 | 0.6 | 14.5 | 329 | 0.4
2023-06-04 17:30 | 2023-06-04 17:45 | 82.8 | 47.2 | 96 | 272 | 0.5 | 14.6 | 293 | 0.3
2023-06-04 17:45 | 2023-06-04 18:00 | 83.6 | 62.5 | 96 | 358 | 0.4 | 14.7 | 8 | 0.1
2023-06-04 18:00 | 2023-06-04 18:15 | 82.2 | 22.4 | 79 | 168 | 0.2 | 14.7 | 169 | 0.2
2023-06-04 18:15 | 2023-06-04 18:30 | 81.7 | 10.3 | 59 | 107 | 0.2 | 14.8 | 102 | 0.2
2023-06-04 18:30 | 2023-06-04 18:45 | 84.5 | 17.5 | 39 | 80 | 1 | 14.6 | 84 | 0.9
2023-06-04 18:45 | 2023-06-04 19:00 | 86.1 | 15.3 | 23 | 98 | 0.7 | 14.3 | 99 | 0.7
2023-06-04 19:00 | 2023-06-04 19:15 | 87.8 | 10.3 | 11 | 124 | 0.4 | 14 | 124 | 0.3
2023-06-04 19:15 | 2023-06-04 19:30 | 89.5 | 14.3 | 4 | 95 | 1 | 13.8 | 94 | 1
2023-06-04 19:30 | 2023-06-04 19:45 | 89.1 | 14.3 | 1 | 63 | 0.8 | 13.8 | 63 | 0.8
2023-06-04 19:45 | 2023-06-04 20:00 | 89.5 | 13.4 | 0 | 85 | 1.2 | 13.7 | 89 | 1.1
2023-06-04 20:00 | 2023-06-04 20:15 | 89.7 | 8.8 | 0 | 99 | 0.6 | 13.5 | 96 | 0.6
2023-06-04 20:15 | 2023-06-04 20:30 | 90.7 | 19.4 | 0 | 140 | 0.5 | 13.3 | 139 | 0.5
2023-06-04 20:30 | 2023-06-04 20:45 | 92.2 | 35.4 | 0 | 193 | 0.3 | 13 | 189 | 0.3
2023-06-04 20:45 | 2023-06-04 21:00 | 93.3 | 16.3 | 0 | 91 | 0.2 | 12.8 | 88 | 0.2
2023-06-04 21:00 | 2023-06-04 21:15 | 93.7 | 14.3 | 0 | 65 | 0.7 | 12.8 | 66 | 0.7
2023-06-04 21:15 | 2023-06-04 21:30 | 92.4 | 21.4 | 0 | 63 | 0.5 | 12.9 | 58 | 0.5
2023-06-04 21:30 | 2023-06-04 21:45 | 91 | 33.1 | 0 | 52 | 0.6 | 12.9 | 65 | 0.5
2023-06-04 21:45 | 2023-06-04 22:00 | 90.7 | 30.5 | 0 | 78 | 0.3 | 12.9 | 81 | 0.3
2023-06-04 22:00 | 2023-06-04 22:15 | 91.1 | 16.5 | 0 | 32 | 0.2 | 12.9 | 27 | 0.1
2023-06-04 22:15 | 2023-06-04 22:30 | 91.2 | 18 | 0 | 56 | 0.7 | 13 | 60 | 0.6
2023-06-04 22:30 | 2023-06-04 22:45 | 91.1 | 8.6 | 0 | 70 | 0.4 | 13 | 73 | 0.4
2023-06-04 22:45 | 2023-06-04 23:00 | 91.2 | 12.8 | 0 | 65 | 0.4 | 12.9 | 68 | 0.4
2023-06-04 23:00 | 2023-06-04 23:15 | 91.4 | 13.9 | 0 | 67 | 0.8 | 13 | 68 | 0.7
2023-06-04 23:15 | 2023-06-04 23:30 | 91.6 | 27 | 0 | 9 | 0.2 | 12.9 | 13 | 0.2
2023-06-04 23:30 | 2023-06-04 23:45 | 91.2 | 15.1 | 0 | 360 | 0.2 | 13 | 5 | 0.2
2023-06-04 23:45 | 2023-06-05 | 90.7 | 14.1 | 0 | 44 | 0.7 | 13.1 | 44 | 0.7
2023-06-05 | 2023-06-05 00:15 | 90.5 | 24.6 | 0 | 75 | 0.2 | 13.1 | 78 | 0.2
2023-06-05 00:15 | 2023-06-05 00:30 | 91.4 | 39.5 | 0 | 357 | 0.4 | 13 | 355 | 0.3
2023-06-05 00:30 | 2023-06-05 00:45 | 92.5 | 42.9 | 0 | 86 | 0.4 | 12.9 | 89 | 0.3
2023-06-05 00:45 | 2023-06-05 01:00 | 93 | 12.2 | 0 | 78 | 0.5 | 13 | 82 | 0.5
2023-06-05 01:00 | 2023-06-05 01:15 | 92.8 | 40.6 | 0 | 82 | 0.4 | 12.9 | 77 | 0.3
2023-06-05 01:15 | 2023-06-05 01:30 | 93.2 | 7.9 | 0 | 128 | 0.2 | 12.7 | 127 | 0.2
2023-06-05 01:30 | 2023-06-05 01:45 | 93.5 | 7.9 | 0 | 11 | 0 | 12.6 | 5 | 0
2023-06-05 01:45 | 2023-06-05 02:00 | 94 | 13.4 | 0 | 272 | 0.4 | 12.7 | 274 | 0.4
2023-06-05 02:00 | 2023-06-05 02:15 | 94.7 | 13 | 0 | 271 | 0.7 | 12.7 | 272 | 0.7
2023-06-05 02:15 | 2023-06-05 02:30 | 93.8 | 24.7 | 0 | 227 | 0.2 | 12.8 | 233 | 0.1
2023-06-05 02:30 | 2023-06-05 02:45 | 94 | 11.3 | 0 | 205 | 0.3 | 12.7 | 208 | 0.3
2023-06-05 02:45 | 2023-06-05 03:00 | 94.7 | 11.1 | 0 | 237 | 0.4 | 12.7 | 237 | 0.4
2023-06-05 03:00 | 2023-06-05 03:15 | 94.3 | 44.1 | 0 | 313 | 0.1 | 12.9 | 17 | 0
2023-06-05 03:15 | 2023-06-05 03:30 | 94.5 | 24.9 | 0 | 57 | 0.4 | 13 | 60 | 0.4
2023-06-05 03:30 | 2023-06-05 03:45 | 94.9 | 17.1 | 0 | 75 | 0.5 | 12.9 | 83 | 0.5
2023-06-05 03:45 | 2023-06-05 04:00 | 94.9 | 9.9 | 0 | 92 | 0.6 | 12.9 | 95 | 0.6
2023-06-05 04:00 | 2023-06-05 04:15 | 95.1 | 22.2 | 0 | 147 | 0.4 | 12.6 | 138 | 0.4
2023-06-05 04:15 | 2023-06-05 04:30 | 95.5 | 15.8 | 1 | 162 | 0.4 | 12.4 | 159 | 0.4
2023-06-05 04:30 | 2023-06-05 04:45 | 95.9 | 24.9 | 7 | 183 | 0.2 | 12.3 | 180 | 0.1
2023-06-05 04:45 | 2023-06-05 05:00 | 95.9 | 10.8 | 18 | 78 | 0.2 | 12.5 | 81 | 0.2
2023-06-05 05:00 | 2023-06-05 05:15 | 95.4 | 43.4 | 38 | 141 | 0.2 | 12.6 | 153 | 0.1
2023-06-05 05:15 | 2023-06-05 05:30 | 95.2 | 1 | 60 | 159 | 0.1 | 12.6 | 159 | 0.1
2023-06-05 05:30 | 2023-06-05 05:45 | 94.4 | 26 | 73 | 130 | 0.2 | 12.9 | 131 | 0.1
2023-06-05 05:45 | 2023-06-05 06:00 | 90.5 | 20.2 | 138 | 327 | 0.2 | 13.7 | 315 | 0.2
2023-06-05 06:00 | 2023-06-05 06:15 | 87.9 | 31 | 182 | 48 | 0.6 | 14.1 | 49 | 0.5
2023-06-05 06:15 | 2023-06-05 06:30 | 85.7 | 26.7 | 179 | 41 | 0.8 | 14.2 | 41 | 0.7
2023-06-05 06:30 | 2023-06-05 06:45 | 81.2 | 36.9 | 237 | 6 | 0.6 | 14.7 | 0 | 0.4
2023-06-05 06:45 | 2023-06-05 07:00 | 81.7 | 25.5 | 126 | 58 | 0.5 | 14.6 | 58 | 0.5
2023-06-05 07:00 | 2023-06-05 07:15 | 81.7 | 26.7 | 181 | 53 | 0.8 | 14.7 | 53 | 0.7
2023-06-05 07:15 | 2023-06-05 07:30 | 77.6 | 41.2 | 335 | 97 | 0.8 | 15.3 | 92 | 0.5
2023-06-05 07:30 | 2023-06-05 07:45 | 76.6 | 25.6 | 186 | 118 | 1.3 | 15.3 | 115 | 1.2
2023-06-05 07:45 | 2023-06-05 08:00 | 75.8 | 26.9 | 201 | 112 | 0.6 | 15.6 | 107 | 0.5
2023-06-05 08:00 | 2023-06-05 08:15 | 70 | 35 | 314 | 201 | 0.5 | 16.3 | 195 | 0.4
2023-06-05 08:15 | 2023-06-05 08:30 | 64 | 26.4 | 571 | 222 | 0.8 | 16.9 | 215 | 0.7
2023-06-05 08:30 | 2023-06-05 08:45 | 64.2 | 61.5 | 273 | 173 | 0.7 | 16.8 | 167 | 0.3
2023-06-05 08:45 | 2023-06-05 09:00 | 62.9 | 74.7 | 443 | 261 | 1.1 | 17.1 | 214 | 0.1
2023-06-05 09:00 | 2023-06-05 09:15 | 61.9 | 50.9 | 743 | 315 | 1.4 | 17.5 | 321 | 0.8
2023-06-05 09:15 | 2023-06-05 09:30 | 62.1 | 33.4 | 450 | 295 | 1.5 | 17.3 | 297 | 1.3
2023-06-05 09:30 | 2023-06-05 09:45 | 60.1 | 40.5 | 608 | 270 | 1 | 17.9 | 277 | 0.8
2023-06-05 09:45 | 2023-06-05 10:00 | 56.5 | 62.7 | 444 | 103 | 0.8 | 18.6 | 82 | 0.3
2023-06-05 10:00 | 2023-06-05 10:15 | 55.8 | 45.4 | 284 | 91 | 1.1 | 18.6 | 75 | 0.7
2023-06-05 10:15 | 2023-06-05 10:30 | 56.9 | 28.4 | 263 | 62 | 1.7 | 18.3 | 62 | 1.5
2023-06-05 10:30 | 2023-06-05 10:45 | 57.2 | 22.2 | 222 | 90 | 1.6 | 18.3 | 92 | 1.5
2023-06-05 10:45 | 2023-06-05 11:00 | 61.6 | 13.5 | 239 | 114 | 3.2 | 17.8 | 115 | 3.1
2023-06-05 11:00 | 2023-06-05 11:15 | 64.7 | 17.7 | 268 | 127 | 2.5 | 17.5 | 125 | 2.4
2023-06-05 11:15 | 2023-06-05 11:30 | 64.2 | 16 | 208 | 128 | 2.5 | 17.1 | 127 | 2.4
2023-06-05 11:30 | 2023-06-05 11:45 | 65.6 | 17.5 | 213 | 123 | 2.1 | 17.1 | 123 | 2
2023-06-05 11:45 | 2023-06-05 12:00 | 60.7 | 12.9 | 297 | 126 | 2.1 | 17.7 | 126 | 2
2023-06-05 12:00 | 2023-06-05 12:15 | 56.1 | 22.6 | 717 | 111 | 1.7 | 18.7 | 108 | 1.6
2023-06-05 12:15 | 2023-06-05 12:30 | 52.1 | 19.6 | 994 | 94 | 1.9 | 20.1 | 92 | 1.8
2023-06-05 12:30 | 2023-06-05 12:45 | 52.9 | 24.8 | 1045 | 102 | 2.5 | 20.4 | 104 | 2.3
2023-06-05 12:45 | 2023-06-05 13:00 | 50 | 26.2 | 985 | 98 | 2.8 | 21.2 | 95 | 2.5
2023-06-05 13:00 | 2023-06-05 13:15 | 49.2 | 21.2 | 995 | 82 | 3.3 | 21 | 86 | 3.1
2023-06-05 13:15 | 2023-06-05 13:30 | 48.8 | 24.8 | 758 | 108 | 2.5 | 21 | 110 | 2.2
2023-06-05 13:30 | 2023-06-05 13:45 | 49.4 | 23.1 | 455 | 74 | 3.1 | 21.2 | 76 | 2.8
2023-06-05 13:45 | 2023-06-05 14:00 | 50.6 | 19.2 | 239 | 99 | 3.2 | 20.7 | 100 | 3
2023-06-05 14:00 | 2023-06-05 14:15 | 49.3 | 16.3 | 251 | 83 | 2.7 | 20.9 | 85 | 2.6
2023-06-05 14:15 | 2023-06-05 14:30 | 48.3 | 16.5 | 506 | 86 | 3.2 | 21.1 | 87 | 3
2023-06-05 14:30 | 2023-06-05 14:45 | 47.7 | 19 | 873 | 89 | 4.1 | 22.1 | 88 | 3.8
2023-06-05 14:45 | 2023-06-05 15:00 | 51.7 | 26.3 | 190 | 98 | 4.9 | 21 | 98 | 4.4
2023-06-05 15:00 | 2023-06-05 15:15 | 75.7 | 25.9 | 26 | 196 | 4.4 | 15 | 193 | 3.9
2023-06-05 15:15 | 2023-06-05 15:30 | 86.5 | 21.4 | 13 | 215 | 2.8 | 13.7 | 213 | 2.6
2023-06-05 15:30 | 2023-06-05 15:45 | 83.7 | 19.7 | 16 | 214 | 2.5 | 14.2 | 214 | 2.4
2023-06-05 15:45 | 2023-06-05 16:00 | 80.7 | 27.2 | 19 | 237 | 1.3 | 14.4 | 232 | 1.2
2023-06-05 16:00 | 2023-06-05 16:15 | 78.6 | 21.3 | 20 | 260 | 1.3 | 14.4 | 262 | 1.2
2023-06-05 16:15 | 2023-06-05 16:30 | 79.3 | 25.3 | 18 | 251 | 0.8 | 14.3 | 257 | 0.7
2023-06-05 16:30 | 2023-06-05 16:45 | 81.3 | 23.4 | 17 | 255 | 0.8 | 14.3 | 259 | 0.8
2023-06-05 16:45 | 2023-06-05 17:00 | 82.8 | 14.5 | 22 | 202 | 0.7 | 14.3 | 203 | 0.7
2023-06-05 17:00 | 2023-06-05 17:15 | 83.4 | 37.9 | 30 | 221 | 0.8 | 14.5 | 218 | 0.6
2023-06-05 17:15 | 2023-06-05 17:30 | 82.8 | 28.1 | 39 | 192 | 0.7 | 14.7 | 185 | 0.6
2023-06-05 17:30 | 2023-06-05 17:45 | 82.3 | 26.3 | 46 | 187 | 0.6 | 14.9 | 178 | 0.5
2023-06-05 17:45 | 2023-06-05 18:00 | 80.3 | 45.7 | 43 | 359 | 0.4 | 15.1 | 6 | 0.2
2023-06-05 18:00 | 2023-06-05 18:15 | 77.7 | 36.8 | 40 | 133 | 0.6 | 15.1 | 136 | 0.5
2023-06-05 18:15 | 2023-06-05 18:30 | 79.7 | 36.1 | 36 | 39 | 0.4 | 15 | 30 | 0.3
2023-06-05 18:30 | 2023-06-05 18:45 | 77.8 | 32.7 | 34 | 164 | 0.2 | 15.2 | 164 | 0.2
2023-06-05 18:45 | 2023-06-05 19:00 | 76.1 | 51.5 | 44 | 251 | 0.3 | 15.4 | 253 | 0.1
2023-06-05 19:00 | 2023-06-05 19:15 | 75.4 | 16.8 | 19 | 160 | 0.3 | 15.3 | 162 | 0.3
2023-06-05 19:15 | 2023-06-05 19:30 | 80.6 | 9.5 | 6 | 161 | 0.6 | 14.9 | 159 | 0.6
2023-06-05 19:30 | 2023-06-05 19:45 | 81.6 | 16.8 | 1 | 162 | 0.8 | 14.7 | 158 | 0.7
2023-06-05 19:45 | 2023-06-05 20:00 | 81.5 | 16.4 | 0 | 172 | 1.1 | 14.7 | 169 | 1
2023-06-05 20:00 | 2023-06-05 20:15 | 78.9 | 18.1 | 0 | 160 | 1 | 14.8 | 161 | 0.9
2023-06-05 20:15 | 2023-06-05 20:30 | 79.5 | 28.2 | 0 | 81 | 0.6 | 14.8 | 87 | 0.5
2023-06-05 20:30 | 2023-06-05 20:45 | 82.2 | 40.6 | 0 | 223 | 0.5 | 14.6 | 218 | 0.4
2023-06-05 20:45 | 2023-06-05 21:00 | 86.5 | 24.6 | 0 | 243 | 0.3 | 14.2 | 240 | 0.3
2023-06-05 21:00 | 2023-06-05 21:15 | 87.2 | 19.4 | 0 | 154 | 0.7 | 14.1 | 149 | 0.6
2023-06-05 21:15 | 2023-06-05 21:30 | 87.3 | 16.3 | 0 | 147 | 1 | 14.2 | 144 | 0.9
2023-06-05 21:30 | 2023-06-05 21:45 | 85.1 | 12.7 | 0 | 134 | 1.2 | 14.3 | 132 | 1.2
2023-06-05 21:45 | 2023-06-05 22:00 | 81.9 | 12.3 | 0 | 138 | 1.7 | 14.5 | 137 | 1.7
2023-06-05 22:00 | 2023-06-05 22:15 | 81.5 | 13.9 | 0 | 145 | 1.2 | 14.5 | 144 | 1.2
2023-06-05 22:15 | 2023-06-05 22:30 | 81.2 | 15.8 | 0 | 157 | 1.5 | 14.6 | 158 | 1.4
2023-06-05 22:30 | 2023-06-05 22:45 | 83.1 | 16.6 | 0 | 156 | 1.4 | 14.3 | 156 | 1.3
2023-06-05 22:45 | 2023-06-05 23:00 | 83.5 | 22.4 | 0 | 181 | 1.2 | 14.1 | 180 | 1.1
2023-06-05 23:00 | 2023-06-05 23:15 | 85.7 | 21.6 | 0 | 187 | 1.1 | 13.9 | 188 | 1
2023-06-05 23:15 | 2023-06-05 23:30 | 86.1 | 23.7 | 0 | 185 | 1.4 | 13.8 | 185 | 1.3
2023-06-05 23:30 | 2023-06-05 23:45 | 85.9 | 23 | 0 | 185 | 0.9 | 13.7 | 187 | 0.8
2023-06-05 23:45 | 2023-06-06 | 88 | 19.7 | 0 | 182 | 0.6 | 13.3 | 183 | 0.6
2023-06-06 | 2023-06-06 00:15 | 89.4 | 23.7 | 0 | 173 | 0.8 | 12.9 | 172 | 0.7
2023-06-06 00:15 | 2023-06-06 00:30 | 89.5 | 28 | 0 | 220 | 0.6 | 12.8 | 217 | 0.5
2023-06-06 00:30 | 2023-06-06 00:45 | 88.6 | 19.5 | 0 | 164 | 0.6 | 12.5 | 163 | 0.6
2023-06-06 00:45 | 2023-06-06 01:00 | 87.7 | 11.9 | 0 | 160 | 1 | 12.3 | 160 | 1
2023-06-06 01:00 | 2023-06-06 01:15 | 87.6 | 13.2 | 0 | 150 | 1.3 | 12.1 | 150 | 1.3
2023-06-06 01:15 | 2023-06-06 01:30 | 86.7 | 26.8 | 0 | 201 | 1 | 12 | 196 | 0.9
2023-06-06 01:30 | 2023-06-06 01:45 | 85.3 | 20.6 | 0 | 188 | 1 | 11.9 | 189 | 0.9
2023-06-06 01:45 | 2023-06-06 02:00 | 83.6 | 35.3 | 0 | 212 | 0.7 | 11.8 | 211 | 0.6
2023-06-06 02:00 | 2023-06-06 02:15 | 83.9 | 20.4 | 0 | 180 | 0.6 | 11.7 | 181 | 0.5
2023-06-06 02:15 | 2023-06-06 02:30 | 84.2 | 11.4 | 0 | 211 | 0.5 | 11.6 | 210 | 0.5
2023-06-06 02:30 | 2023-06-06 02:45 | 85.8 | 25.5 | 0 | 51 | 0.1 | 11.3 | 51 | 0.1
2023-06-06 02:45 | 2023-06-06 03:00 | 87.5 | 23.6 | 0 | 78 | 0.3 | 11.1 | 84 | 0.3
2023-06-06 03:00 | 2023-06-06 03:15 | 88.8 | 32.1 | 0 | 120 | 0.7 | 10.6 | 128 | 0.6
2023-06-06 03:15 | 2023-06-06 03:30 | 90.3 | 5.4 | 0 | 173 | 0.5 | 10.4 | 173 | 0.5
2023-06-06 03:30 | 2023-06-06 03:45 | 90.7 | 11.6 | 0 | 168 | 0.9 | 10.3 | 166 | 0.9
2023-06-06 03:45 | 2023-06-06 04:00 | 89.9 | 39.5 | 0 | 246 | 0.5 | 10.2 | 256 | 0.4
2023-06-06 04:00 | 2023-06-06 04:15 | 91.4 | 23.4 | 0 | 181 | 0.4 | 10.1 | 177 | 0.4
2023-06-06 04:15 | 2023-06-06 04:30 | 92 | 11.4 | 3 | 215 | 0.1 | 10.1 | 216 | 0.1
2023-06-06 04:30 | 2023-06-06 04:45 | 92.3 | 18.8 | 9 | 206 | 0.3 | 10.2 | 205 | 0.3
2023-06-06 04:45 | 2023-06-06 05:00 | 90.2 | 21.2 | 17 | 173 | 0.6 | 10.5 | 171 | 0.6
2023-06-06 05:00 | 2023-06-06 05:15 | 90.2 | 15.2 | 25 | 190 | 0.6 | 10.3 | 192 | 0.5
2023-06-06 05:15 | 2023-06-06 05:30 | 89 | 18 | 61 | 198 | 0.8 | 10.7 | 204 | 0.7
2023-06-06 05:30 | 2023-06-06 05:45 | 84.8 | 20.3 | 163 | 225 | 0.9 | 11.6 | 224 | 0.9
2023-06-06 05:45 | 2023-06-06 06:00 | 81.4 | 24.5 | 195 | 233 | 0.8 | 12.3 | 231 | 0.7
2023-06-06 06:00 | 2023-06-06 06:15 | 75.3 | 24.5 | 185 | 258 | 0.8 | 12.9 | 260 | 0.7
2023-06-06 06:15 | 2023-06-06 06:30 | 75.1 | 30.5 | 147 | 239 | 0.3 | 12.9 | 245 | 0.3
2023-06-06 06:30 | 2023-06-06 06:45 | 72.1 | 29.2 | 315 | 229 | 0.8 | 13.6 | 227 | 0.7
2023-06-06 06:45 | 2023-06-06 07:00 | 69.8 | 34.6 | 364 | 239 | 0.9 | 14 | 240 | 0.7
2023-06-06 07:00 | 2023-06-06 07:15 |  |  | 412 | [5 empty] | AE | AE |  | AE | AE | AE | AE | AE
2023-06-06 07:15 | 2023-06-06 07:30 |  |  | 460 | [5 empty] | AE | AE |  | AE | AE | AE | AE | AE
2023-06-06 07:30 | 2023-06-06 07:45 |  |  | 509 | [5 empty] | AE | AE |  | AE | AE | AE | AE | AE
2023-06-06 07:45 | 2023-06-06 08:00 |  |  | 552 | [5 empty] | AE | AE |  | AE | AE | AE | AE | AE
2023-06-06 08:00 | 2023-06-06 08:15 |  |  | 597 | [5 empty] | AE | AE |  | AE | AE | AE | AE | AE
2023-06-06 08:15 | 2023-06-06 08:30 |  |  | 639 | [5 empty] | AE | AE |  | AE | AE | AE | AE | AE
2023-06-06 08:30 | 2023-06-06 08:45 |  |  | 677 | [5 empty] | AE | AE |  | AE | AE | AE | AE | AE
2023-06-06 08:45 | 2023-06-06 09:00 |  |  | 719 | [5 empty] | AE | AE |  | AE | AE | AE | AE | AE
2023-06-06 09:00 | 2023-06-06 09:15 | 60.4 | 45.7 | 757 | 41 | 1.2 | 17.7 | 45 | 0.8
2023-06-06 09:15 | 2023-06-06 09:30 | 61 | 37.5 | 789 | 33 | 1.5 | 17.8 | 34 | 1.2
2023-06-06 09:30 | 2023-06-06 09:45 | 58.7 | 31.4 | 830 | 49 | 1.2 | 18.4 | 45 | 1.1
2023-06-06 09:45 | 2023-06-06 10:00 | 54.7 | 56.6 | 864 | 350 | 1 | 18.9 | 359 | 0.5
2023-06-06 10:00 | 2023-06-06 10:15 | 56.3 | 36 | 892 | 9 | 1.6 | 19 | 11 | 1.3
2023-06-06 10:15 | 2023-06-06 10:30 | 54.3 | 34.9 | 905 | 33 | 1.4 | 20 | 28 | 1.1
2023-06-06 10:30 | 2023-06-06 10:45 | 53.2 | 32 | 892 | 314 | 2 | 19.6 | 316 | 1.6
2023-06-06 10:45 | 2023-06-06 11:00 | 53.6 | 41.8 | 928 | 349 | 1.9 | 19.8 | 346 | 1.4
2023-06-06 11:00 | 2023-06-06 11:15 | 51.5 | 25.7 | 929 | 36 | 2.1 | 20.5 | 36 | 1.8
2023-06-06 11:15 | 2023-06-06 11:30 | 47.7 | 29.9 | 944 | 52 | 1.9 | 21.4 | 55 | 1.6
2023-06-06 11:30 | 2023-06-06 11:45 | 42.6 | 31.6 | 957 | 87 | 1.8 | 21.8 | 84 | 1.6
2023-06-06 11:45 | 2023-06-06 12:00 | 43.8 | 36.8 | 973 | 63 | 1.7 | 22 | 68 | 1.4
2023-06-06 12:00 | 2023-06-06 12:15 | 43.5 | 32 | 980 | 38 | 1.6 | 22.5 | 38 | 1.3
2023-06-06 12:15 | 2023-06-06 12:30 | 41.2 | 29.8 | 978 | 37 | 1.9 | 22.8 | 38 | 1.6
2023-06-06 12:30 | 2023-06-06 12:45 | 40.3 | 38.2 | 973 | 51 | 1.5 | 23.1 | 48 | 1.2
2023-06-06 12:45 | 2023-06-06 13:00 | 39.8 | 30.2 | 971 | 55 | 1.9 | 23.6 | 56 | 1.7
2023-06-06 13:00 | 2023-06-06 13:15 | 39.7 | 29.3 | 922 | 337 | 1.9 | 23.7 | 341 | 1.7
2023-06-06 13:15 | 2023-06-06 13:30 | 41.8 | 28.2 | 952 | 348 | 2.3 | 23.9 | 351 | 2
2023-06-06 13:30 | 2023-06-06 13:45 | 38.5 | 27.6 | 849 | 54 | 2.5 | 24.7 | 56 | 2.2
2023-06-06 13:45 | 2023-06-06 14:00 | 39 | 48 | 513 | 34 | 1.9 | 24.3 | 35 | 1.3
2023-06-06 14:00 | 2023-06-06 14:15 | 41.7 | 21.4 | 406 | 331 | 2.5 | 23.9 | 329 | 2.4
2023-06-06 14:15 | 2023-06-06 14:30 | 41 | 27.7 | 373 | 344 | 2.6 | 23.7 | 343 | 2.3
2023-06-06 14:30 | 2023-06-06 14:45 | 40.2 | 21 | 358 | 321 | 2.6 | 23.9 | 320 | 2.4
2023-06-06 14:45 | 2023-06-06 15:00 | 38.9 | 24.2 | 369 | 334 | 2.2 | 24 | 332 | 2
2023-06-06 15:00 | 2023-06-06 15:15 | 40 | 23.2 | 449 | 339 | 2.5 | 24.2 | 336 | 2.3
2023-06-06 15:15 | 2023-06-06 15:30 | 41.2 | 21 | 651 | 308 | 4 | 24 | 307 | 3.7
2023-06-06 15:30 | 2023-06-06 15:45 | 41.4 | 22.8 | 496 | 323 | 3.4 | 24.2 | 320 | 3.2
2023-06-06 15:45 | 2023-06-06 16:00 | 42.3 | 20.7 | 515 | 307 | 3.9 | 23.7 | 306 | 3.6
2023-06-06 16:00 | 2023-06-06 16:15 | 41.3 | 18.7 | 524 | 315 | 3.3 | 24.1 | 314 | 3.1
2023-06-06 16:15 | 2023-06-06 16:30 | 35.4 | 24.1 | 260 | 322 | 2.4 | 24 | 316 | 2.2
2023-06-06 16:30 | 2023-06-06 16:45 | 44.1 | 23.9 | 174 | 98 | 2.5 | 22.5 | 102 | 2.3
2023-06-06 16:45 | 2023-06-06 17:00 | 49.2 | 17.5 | 139 | 127 | 4.2 | 20.7 | 126 | 4
2023-06-06 17:00 | 2023-06-06 17:15 | 50.2 | 20.2 | 163 | 138 | 2.7 | 20 | 133 | 2.6
2023-06-06 17:15 | 2023-06-06 17:30 | 48.4 | 22 | 175 | 131 | 1.2 | 20.4 | 128 | 1.1
2023-06-06 17:30 | 2023-06-06 17:45 | 46.8 | 25.3 | 161 | 127 | 1.1 | 21 | 130 | 1
2023-06-06 17:45 | 2023-06-06 18:00 | 50.5 | 22.5 | 126 | 150 | 1.8 | 20.7 | 146 | 1.6
2023-06-06 18:00 | 2023-06-06 18:15 | 51.8 | 25.4 | 96 | 154 | 1.3 | 20.4 | 145 | 1.2
2023-06-06 18:15 | 2023-06-06 18:30 | 49.1 | 34.1 | 73 | 181 | 0.9 | 20.8 | 169 | 0.7
2023-06-06 18:30 | 2023-06-06 18:45 | 47.8 | 38.3 | 79 | 157 | 0.8 | 21.1 | 159 | 0.6
2023-06-06 18:45 | 2023-06-06 19:00 | 53.4 | 22.3 | 66 | 65 | 1 | 21 | 66 | 0.9
2023-06-06 19:00 | 2023-06-06 19:15 | 51.6 | 30.2 | 26 | 53 | 0.6 | 21 | 69 | 0.5
2023-06-06 19:15 | 2023-06-06 19:30 | 53.2 | 15.2 | 6 | 97 | 1 | 20.3 | 98 | 1
2023-06-06 19:30 | 2023-06-06 19:45 | 61.2 | 18.1 | 1 | 75 | 1.6 | 19.5 | 77 | 1.5
2023-06-06 19:45 | 2023-06-06 20:00 | 72.2 | 18.6 | 0 | 61 | 1.2 | 18 | 62 | 1.1
2023-06-06 20:00 | 2023-06-06 20:15 | 72.6 | 20.6 | 0 | 115 | 0.9 | 17.7 | 112 | 0.8
2023-06-06 20:15 | 2023-06-06 20:30 | 70.5 | 12.3 | 0 | 155 | 0.8 | 17.7 | 154 | 0.7
2023-06-06 20:30 | 2023-06-06 20:45 | 53.5 | 17.9 | 0 | 173 | 1 | 18.8 | 172 | 0.9
2023-06-06 20:45 | 2023-06-06 21:00 | 45.5 | 16.7 | 0 | 166 | 1.4 | 19.1 | 165 | 1.4
2023-06-06 21:00 | 2023-06-06 21:15 | 45.5 | 17.3 | 0 | 171 | 1.4 | 18.7 | 169 | 1.3
2023-06-06 21:15 | 2023-06-06 21:30 | 49.7 | 21.2 | 0 | 168 | 1.9 | 17.9 | 167 | 1.8
2023-06-06 21:30 | 2023-06-06 21:45 | 52.8 | 21 | 0 | 171 | 1.6 | 17.3 | 171 | 1.5
2023-06-06 21:45 | 2023-06-06 22:00 | 52.8 | 23.9 | 0 | 182 | 1.3 | 17.1 | 180 | 1.2
2023-06-06 22:00 | 2023-06-06 22:15 | 53.4 | 17 | 0 | 215 | 0.9 | 17 | 212 | 0.9
2023-06-06 22:15 | 2023-06-06 22:30 | 52.4 | 20.5 | 0 | 222 | 0.7 | 17.1 | 219 | 0.6
2023-06-06 22:30 | 2023-06-06 22:45 | 53 | 30.4 | 0 | 245 | 1 | 17 | 240 | 0.8
2023-06-06 22:45 | 2023-06-06 23:00 | 51.7 | 18.3 | 0 | 207 | 1 | 17 | 208 | 0.9
2023-06-06 23:00 | 2023-06-06 23:15 | 53.5 | 13.9 | 0 | 207 | 1.1 | 16.7 | 207 | 1.1
2023-06-06 23:15 | 2023-06-06 23:30 | 55.4 | 31.1 | 0 | 243 | 0.8 | 16.5 | 247 | 0.7
2023-06-06 23:30 | 2023-06-06 23:45 | 58.1 | 21.2 | 0 | 205 | 0.8 | 16.2 | 204 | 0.7
2023-06-06 23:45 | 2023-06-07 | 59.4 | 27.2 | 0 | 193 | 0.5 | 15.8 | 193 | 0.5
2023-06-07 | 2023-06-07 00:15 | 60.6 | 17.9 | 0 | 196 | 0.3 | 15.4 | 195 | 0.3
2023-06-07 00:15 | 2023-06-07 00:30 | 62.7 | 13.6 | 0 | 174 | 0.7 | 15 | 171 | 0.7
2023-06-07 00:30 | 2023-06-07 00:45 | 64.2 | 16.5 | 0 | 166 | 0.9 | 14.7 | 166 | 0.9
2023-06-07 00:45 | 2023-06-07 01:00 | 64 | 20.3 | 0 | 183 | 0.9 | 14.7 | 183 | 0.9
2023-06-07 01:00 | 2023-06-07 01:15 | 63.1 | 20.3 | 0 | 181 | 1.1 | 14.7 | 181 | 1
2023-06-07 01:15 | 2023-06-07 01:30 | 63.2 | 19.7 | 0 | 181 | 1.1 | 14.6 | 182 | 1.1
2023-06-07 01:30 | 2023-06-07 01:45 | 62.9 | 16 | 0 | 196 | 1.5 | 14.5 | 198 | 1.4
2023-06-07 01:45 | 2023-06-07 02:00 | 62.6 | 18.4 | 0 | 194 | 1.3 | 14.5 | 196 | 1.2
2023-06-07 02:00 | 2023-06-07 02:15 | 61.3 | 21.3 | 0 | 191 | 1.1 | 14.6 | 193 | 1
2023-06-07 02:15 | 2023-06-07 02:30 | 61.4 | 16.5 | 0 | 197 | 1.6 | 14.4 | 198 | 1.5
2023-06-07 02:30 | 2023-06-07 02:45 | 61.9 | 16.2 | 0 | 198 | 1.5 | 14.3 | 199 | 1.4
2023-06-07 02:45 | 2023-06-07 03:00 | 62.4 | 16.1 | 0 | 202 | 1.4 | 14.2 | 203 | 1.3
2023-06-07 03:00 | 2023-06-07 03:15 | 63.3 | 17.8 | 0 | 207 | 0.7 | 13.9 | 205 | 0.6
2023-06-07 03:15 | 2023-06-07 03:30 | 65.1 | 20.6 | 0 | 197 | 0.6 | 13.5 | 195 | 0.5
2023-06-07 03:30 | 2023-06-07 03:45 | 66.8 | 11.8 | 0 | 181 | 0.6 | 13.2 | 181 | 0.6
2023-06-07 03:45 | 2023-06-07 04:00 | 67.5 | 13.8 | 0 | 179 | 0.8 | 13.1 | 180 | 0.7
2023-06-07 04:00 | 2023-06-07 04:15 | 68.3 | 18.6 | 0 | 207 | 0.5 | 12.9 | 210 | 0.5
2023-06-07 04:15 | 2023-06-07 04:30 | 69.2 | 26 | 3 | 212 | 0.4 | 12.8 | 205 | 0.3
2023-06-07 04:30 | 2023-06-07 04:45 | 70.9 | 17.2 | 9 | 164 | 0.5 | 12.5 | 160 | 0.5
2023-06-07 04:45 | 2023-06-07 05:00 | 70 | 18.4 | 22 | 205 | 0.1 | 12.7 | 205 | 0.1
2023-06-07 05:00 | 2023-06-07 05:15 | 69.9 | 27.6 | 33 | 199 | 0.5 | 12.7 | 202 | 0.4
2023-06-07 05:15 | 2023-06-07 05:30 | 69.4 | 17.5 | 66 | 175 | 0.3 | 12.9 | 176 | 0.3
2023-06-07 05:30 | 2023-06-07 05:45 | 66.6 | 19.6 | 93 | 194 | 0.7 | 13.5 | 197 | 0.7
2023-06-07 05:45 | 2023-06-07 06:00 | 64.8 | 26.1 | 118 | 233 | 0.7 | 13.9 | 231 | 0.6
2023-06-07 06:00 | 2023-06-07 06:15 | 65 | 28.8 | 163 | 252 | 0.7 | 14.5 | 256 | 0.6
2023-06-07 06:15 | 2023-06-07 06:30 | 62 | 30.1 | 219 | 251 | 0.6 | 15 | 256 | 0.5
2023-06-07 06:30 | 2023-06-07 06:45 | 58.2 | 30.2 | 282 | 268 | 0.5 | 15.7 | 275 | 0.4
2023-06-07 06:45 | 2023-06-07 07:00 | 56.4 | 42.3 | 332 | 37 | 0.7 | 16.3 | 29 | 0.5
2023-06-07 07:00 | 2023-06-07 07:15 | 59.4 | 32.4 | 385 | 344 | 1.8 | 16.2 | 339 | 1.5
2023-06-07 07:15 | 2023-06-07 07:30 | 60.9 | 26.2 | 429 | 342 | 1.8 | 16.6 | 342 | 1.6
2023-06-07 07:30 | 2023-06-07 07:45 | 60.7 | 26.6 | 477 | 313 | 1.6 | 17 | 314 | 1.4
2023-06-07 07:45 | 2023-06-07 08:00 | 57.4 | 35.3 | 537 | 355 | 1.6 | 17.9 | 353 | 1.3
2023-06-07 08:00 | 2023-06-07 08:15 | 53.8 | 33.6 | 586 | 355 | 1.5 | 18.4 | 355 | 1.3
2023-06-07 08:15 | 2023-06-07 08:30 | 50.2 | 44 | 641 | 19 | 1 | 19.2 | 17 | 0.7
2023-06-07 08:30 | 2023-06-07 08:45 | 49.1 | 41 | 675 | 313 | 1 | 19.3 | 323 | 0.7
2023-06-07 08:45 | 2023-06-07 09:00 | 47.3 | 53.7 | 710 | 43 | 1 | 20 | 36 | 0.5
2023-06-07 09:00 | 2023-06-07 09:15 | 46.7 | 36.8 | 744 | 62 | 1.2 | 20.6 | 59 | 1
2023-06-07 09:15 | 2023-06-07 09:30 | 46.2 | 36.6 | 776 | 40 | 1.3 | 20.6 | 35 | 1
2023-06-07 09:30 | 2023-06-07 09:45 | 45.9 | 27.9 | 792 | 19 | 1.7 | 20.9 | 25 | 1.5
2023-06-07 09:45 | 2023-06-07 10:00 | 43.1 | 34 | 840 | 47 | 1.3 | 21.9 | 43 | 1.1
2023-06-07 10:00 | 2023-06-07 10:15 | 41.6 | 39.5 | 867 | 71 | 1.2 | 22.3 | 61 | 0.9
2023-06-07 10:15 | 2023-06-07 10:30 | 41.1 | 27.8 | 906 | 52 | 1.3 | 22.6 | 48 | 1.1
2023-06-07 10:30 | 2023-06-07 10:45 | 41.4 | 40.6 | 935 | 27 | 1.6 | 22.7 | 40 | 1.2
2023-06-07 10:45 | 2023-06-07 11:00 | 41.7 | 31.4 | 942 | 63 | 2 | 23.1 | 62 | 1.7
2023-06-07 11:00 | 2023-06-07 11:15 | 40.7 | 33.1 | 937 | 73 | 1.9 | 23.4 | 77 | 1.6
2023-06-07 11:15 | 2023-06-07 11:30 | 41 | 29.3 | 970 | 79 | 2.2 | 23.5 | 84 | 1.9
2023-06-07 11:30 | 2023-06-07 11:45 | 40.5 | 17.4 | 863 | 90 | 3.2 | 23.5 | 89 | 3.1
2023-06-07 11:45 | 2023-06-07 12:00 | 41.7 | 25.3 | 965 | 70 | 2.6 | 23.7 | 75 | 2.3
2023-06-07 12:00 | 2023-06-07 12:15 | 39.3 | 21.9 | 960 | 85 | 2.9 | 23.8 | 87 | 2.7
2023-06-07 12:15 | 2023-06-07 12:30 | 37.5 | 25.4 | 859 | 71 | 2.5 | 24.6 | 75 | 2.3
2023-06-07 12:30 | 2023-06-07 12:45 | 37 | 26.8 | 944 | 99 | 2.9 | 24.5 | 97 | 2.6
2023-06-07 12:45 | 2023-06-07 13:00 | 36.9 | 27.8 | 980 | 86 | 2.8 | 24.8 | 88 | 2.4
2023-06-07 13:00 | 2023-06-07 13:15 | 36.3 | 26 | 963 | 50 | 2.3 | 25 | 52 | 2
2023-06-07 13:15 | 2023-06-07 13:30 | 35.2 | 22.9 | 858 | 80 | 2.8 | 25.3 | 79 | 2.6
2023-06-07 13:30 | 2023-06-07 13:45 | 35.9 | 26.7 | 648 | 68 | 2.9 | 24.6 | 70 | 2.6
2023-06-07 13:45 | 2023-06-07 14:00 | 35.6 | 25.3 | 533 | 95 | 3.2 | 24.5 | 96 | 2.9
2023-06-07 14:00 | 2023-06-07 14:15 | 34.4 | 21.5 | 514 | 93 | 3 | 24.3 | 95 | 2.8
2023-06-07 14:15 | 2023-06-07 14:30 | 37.3 | 24 | 403 | 89 | 2.9 | 24.5 | 89 | 2.7
2023-06-07 14:30 | 2023-06-07 14:45 | 36.8 | 15.4 | 345 | 102 | 3.3 | 24.1 | 102 | 3.2
2023-06-07 14:45 | 2023-06-07 15:00 | 36.5 | 14.5 | 305 | 109 | 3.5 | 24 | 108 | 3.4
2023-06-07 15:00 | 2023-06-07 15:15 | 35 | 6.2 | 279 | 122 | 0.7 | 24.1 | 120 | 0.7
2023-06-07 15:15 | 2023-06-07 15:30 | 36.3 | 0 | 258 | 0 | 0 | 23.7 | 0 | 0
2023-06-07 15:30 | 2023-06-07 15:45 | 40.9 | 21.7 | 235 | 194 | 3.2 | 21.9 | 195 | 3
2023-06-07 15:45 | 2023-06-07 16:00 | 41.9 | 19.5 | 233 | 203 | 3 | 21.6 | 202 | 2.9
2023-06-07 16:00 | 2023-06-07 16:15 | 42.8 | 27.9 | 217 | 246 | 2.5 | 21.2 | 250 | 2.2
2023-06-07 16:15 | 2023-06-07 16:30 | 45.4 | 23.5 | 201 | 263 | 2.8 | 20.3 | 264 | 2.5
2023-06-07 16:30 | 2023-06-07 16:45 | 49.1 | 21.4 | 172 | 268 | 2.5 | 19.8 | 269 | 2.3
2023-06-07 16:45 | 2023-06-07 17:00 | 47.9 | 15.1 | 137 | 280 | 3.4 | 19.6 | 281 | 3.3
2023-06-07 17:00 | 2023-06-07 17:15 | 44.1 | 15.6 | 120 | 284 | 3.9 | 19.2 | 285 | 3.8
2023-06-07 17:15 | 2023-06-07 17:30 | 44.9 | 17.7 | 124 | 286 | 3.7 | 19.2 | 286 | 3.5
2023-06-07 17:30 | 2023-06-07 17:45 | 44.9 | 16.3 | 112 | 289 | 2.7 | 19.2 | 289 | 2.6
2023-06-07 17:45 | 2023-06-07 18:00 | 44 | 35.9 | 98 | 281 | 0.6 | 19.5 | 285 | 0.5
2023-06-07 18:00 | 2023-06-07 18:15 | 44.3 | 24.6 | 93 | 332 | 1 | 19.5 | 334 | 0.9
2023-06-07 18:15 | 2023-06-07 18:30 | 45.6 | 16.7 | 82 | 319 | 2 | 19.2 | 320 | 1.9
2023-06-07 18:30 | 2023-06-07 18:45 | 47.2 | 18 | 58 | 321 | 1.3 | 18.9 | 321 | 1.3
2023-06-07 18:45 | 2023-06-07 19:00 | 48.2 | 19.5 | 34 | 333 | 0.7 | 18.6 | 330 | 0.6
2023-06-07 19:00 | 2023-06-07 19:15 | 47.5 | 26.8 | 15 | 295 | 1 | 18.6 | 294 | 0.9
2023-06-07 19:15 | 2023-06-07 19:30 | 47.4 | 51.5 | 4 | 29 | 0.5 | 18.5 | 28 | 0.3
2023-06-07 19:30 | 2023-06-07 19:45 | 49.4 | 38 | 1 | 35 | 0.4 | 18.2 | 45 | 0.3
2023-06-07 19:45 | 2023-06-07 20:00 | 52 | 32.2 | 0 | 68 | 0.3 | 17.9 | 71 | 0.3
2023-06-07 20:00 | 2023-06-07 20:15 | 51.3 | 14 | 0 | 95 | 0.9 | 17.8 | 95 | 0.9
2023-06-07 20:15 | 2023-06-07 20:30 | 53.7 | 24.3 | 0 | 128 | 1 | 17.3 | 126 | 0.9
2023-06-07 20:30 | 2023-06-07 20:45 | 57.8 | 36.8 | 0 | 74 | 1 | 16.9 | 71 | 0.8
2023-06-07 20:45 | 2023-06-07 21:00 | 59.4 | 18.2 | 0 | 63 | 1.7 | 16.5 | 65 | 1.6
2023-06-07 21:00 | 2023-06-07 21:15 | 59.6 | 16.6 | 0 | 51 | 1.1 | 16.5 | 51 | 1
2023-06-07 21:15 | 2023-06-07 21:30 | 61.3 | 15.9 | 0 | 107 | 1.6 | 16.3 | 106 | 1.5
2023-06-07 21:30 | 2023-06-07 21:45 | 65.1 | 26 | 0 | 80 | 1.3 | 16 | 89 | 1.2
2023-06-07 21:45 | 2023-06-07 22:00 | 65.2 | 22.9 | 0 | 289 | 0.4 | 16 | 287 | 0.4
2023-06-07 22:00 | 2023-06-07 22:15 | 66.7 | 15.2 | 0 | 266 | 1 | 15.9 | 267 | 1
2023-06-07 22:15 | 2023-06-07 22:30 | 67 | 14.5 | 0 | 273 | 1.2 | 16 | 274 | 1.2
2023-06-07 22:30 | 2023-06-07 22:45 | 67.2 | 20 | 0 | 252 | 1 | 15.8 | 252 | 0.9
2023-06-07 22:45 | 2023-06-07 23:00 | 62.6 | 22.6 | 0 | 256 | 1 | 16 | 256 | 0.9
2023-06-07 23:00 | 2023-06-07 23:15 | 60.5 | 18.7 | 0 | 263 | 1.2 | 16 | 264 | 1.1
2023-06-07 23:15 | 2023-06-07 23:30 | 59.6 | 21.9 | 0 | 246 | 0.7 | 15.8 | 249 | 0.6
2023-06-07 23:30 | 2023-06-07 23:45 | 60.5 | 24.3 | 0 | 236 | 0.8 | 15.5 | 235 | 0.7
2023-06-07 23:45 | 2023-06-08 | 60 | 18.6 | 0 | 230 | 0.9 | 15.4 | 229 | 0.8
2023-06-08 | 2023-06-08 00:15 | 61.8 | 15.9 | 0 | 216 | 0.9 | 15.1 | 214 | 0.8
2023-06-08 00:15 | 2023-06-08 00:30 | 63.2 | 13.3 | 0 | 212 | 0.7 | 14.8 | 210 | 0.7
2023-06-08 00:30 | 2023-06-08 00:45 | 63.9 | 14.1 | 0 | 217 | 1 | 14.7 | 215 | 1
2023-06-08 00:45 | 2023-06-08 01:00 | 63.5 | 17.6 | 0 | 212 | 1.4 | 14.7 | 212 | 1.3
2023-06-08 01:00 | 2023-06-08 01:15 | 63.8 | 26.8 | 0 | 221 | 0.9 | 14.5 | 216 | 0.8
2023-06-08 01:15 | 2023-06-08 01:30 | 64.3 | 16.9 | 0 | 213 | 1.1 | 14.3 | 213 | 1.1
2023-06-08 01:30 | 2023-06-08 01:45 | 63.2 | 18.7 | 0 | 219 | 1.4 | 14.4 | 218 | 1.3
2023-06-08 01:45 | 2023-06-08 02:00 | 61.8 | 20.7 | 0 | 219 | 1.4 | 14.5 | 216 | 1.3
2023-06-08 02:00 | 2023-06-08 02:15 | 61.2 | 17.3 | 0 | 211 | 1 | 14.6 | 210 | 1
2023-06-08 02:15 | 2023-06-08 02:30 | 61.7 | 22.2 | 0 | 229 | 0.7 | 14.4 | 227 | 0.7
2023-06-08 02:30 | 2023-06-08 02:45 | 63.2 | 22.5 | 0 | 194 | 0.7 | 14 | 193 | 0.6
2023-06-08 02:45 | 2023-06-08 03:00 | 61.8 | 15.6 | 0 | 205 | 1.1 | 14 | 204 | 1
2023-06-08 03:00 | 2023-06-08 03:15 | 62.8 | 16.3 | 0 | 211 | 0.8 | 13.8 | 212 | 0.7
2023-06-08 03:15 | 2023-06-08 03:30 | 61.8 | 19.4 | 0 | 207 | 0.8 | 14 | 208 | 0.7
2023-06-08 03:30 | 2023-06-08 03:45 | 68.5 | 13.6 | 0 | 171 | 0.8 | 13.3 | 171 | 0.8
2023-06-08 03:45 | 2023-06-08 04:00 | 71.3 | 18.6 | 0 | 179 | 0.9 | 13.1 | 178 | 0.9
2023-06-08 04:00 | 2023-06-08 04:15 | 70.9 | 16.7 | 0 | 193 | 0.8 | 13.3 | 194 | 0.8
2023-06-08 04:15 | 2023-06-08 04:30 | 70.7 | 15 | 2 | 193 | 0.7 | 13.3 | 194 | 0.7
2023-06-08 04:30 | 2023-06-08 04:45 | 69.4 | 16.7 | 9 | 182 | 0.7 | 13.4 | 182 | 0.6
2023-06-08 04:45 | 2023-06-08 05:00 | 67 | 18.8 | 30 | 170 | 0.7 | 13.8 | 170 | 0.7
2023-06-08 05:00 | 2023-06-08 05:15 | 65.5 | 17.8 | 47 | 157 | 0.7 | 14.2 | 160 | 0.6
2023-06-08 05:15 | 2023-06-08 05:30 | 65.3 | 16.2 | 47 | 164 | 0.5 | 14.2 | 163 | 0.5
2023-06-08 05:30 | 2023-06-08 05:45 | 65.1 | 10.8 | 56 | 131 | 0.6 | 14.3 | 130 | 0.6
2023-06-08 05:45 | 2023-06-08 06:00 | 66.2 | 40 | 69 | 52 | 0.5 | 14.5 | 35 | 0.4
2023-06-08 06:00 | 2023-06-08 06:15 | 67.3 | 35.2 | 88 | 5 | 0.6 | 14.6 | 10 | 0.5
2023-06-08 06:15 | 2023-06-08 06:30 | 65.1 | 18.9 | 221 | 73 | 0.8 | 15.3 | 77 | 0.7
2023-06-08 06:30 | 2023-06-08 06:45 | 64.2 | 44.6 | 209 | 112 | 0.9 | 15.5 | 102 | 0.6
2023-06-08 06:45 | 2023-06-08 07:00 | 62.7 | 22.7 | 153 | 211 | 0.6 | 15.7 | 209 | 0.5
2023-06-08 07:00 | 2023-06-08 07:15 | 56.5 | 36.1 | 304 | 217 | 0.6 | 16.3 | 221 | 0.5
2023-06-08 07:15 | 2023-06-08 07:30 | 50.8 | 30.3 | 468 | 234 | 0.8 | 17.4 | 236 | 0.6
2023-06-08 07:30 | 2023-06-08 07:45 | 52 | 25.7 | 412 | 267 | 1.5 | 17.5 | 273 | 1.4
2023-06-08 07:45 | 2023-06-08 08:00 | 49.9 | 23 | 521 | 219 | 1.2 | 18.1 | 215 | 1.1
2023-06-08 08:00 | 2023-06-08 08:15 | 48.7 | 34.1 | 532 | 275 | 1.6 | 18.5 | 283 | 1.3
2023-06-08 08:15 | 2023-06-08 08:30 | 47.1 | 14.9 | 593 | 279 | 0.8 | 18.9 | 283 | 0.7
2023-06-08 08:30 | 2023-06-08 08:45 | 42.5 | 55.2 | 553 | 228 | 0.6 | 20 | 213 | 0.2
2023-06-08 08:45 | 2023-06-08 09:00 | 42.1 | 12 | 563 | 106 | 0.3 | 20.3 | 97 | 0.3
2023-06-08 09:00 | 2023-06-08 09:15 | 42.1 | 26.7 | 763 | 57 | 1.3 | 20.7 | 54 | 1.1
2023-06-08 09:15 | 2023-06-08 09:30 | 42.2 | 10.6 | 766 | 73 | 0.2 | 21 | 74 | 0.2
2023-06-08 09:30 | 2023-06-08 09:45 | 42.3 | 0 | 653 | 0 | 0 | 21 | 0 | 0
2023-06-08 09:45 | 2023-06-08 10:00 | 41.6 | 0 | 682 | 0 | 0 | 21.3 | 0 | 0
2023-06-08 10:00 | 2023-06-08 10:15 | 40.2 | 0 | 666 | 0 | 0 | 21.5 | 0 | 0
2023-06-08 10:15 | 2023-06-08 10:30 | 37.7 | 28.3 | 810 | 68 | 0.6 | 22.2 | 88 | 0.4
2023-06-08 10:30 | 2023-06-08 10:45 | 36.7 | 30.2 | 805 | 72 | 1.6 | 22.4 | 79 | 1.4
2023-06-08 10:45 | 2023-06-08 11:00 | 35.4 | 25.6 | 758 | 55 | 1.7 | 22.6 | 54 | 1.5
2023-06-08 11:00 | 2023-06-08 11:15 | 36.5 | 34.8 | 849 | 84 | 1.8 | 23 | 86 | 1.5
2023-06-08 11:15 | 2023-06-08 11:30 | 36.7 | 34.5 | 711 | 99 | 1.6 | 22.9 | 93 | 1.3
2023-06-08 11:30 | 2023-06-08 11:45 | 35.6 | 56.3 | 829 | 25 | 1.6 | 23.2 | 50 | 0.8
2023-06-08 11:45 | 2023-06-08 12:00 | 35.3 | 31.7 | 742 | 72 | 1.4 | 23.6 | 72 | 1.2
2023-06-08 12:00 | 2023-06-08 12:15 | 34 | 29.4 | 900 | 54 | 1.7 | 23.7 | 49 | 1.5
2023-06-08 12:15 | 2023-06-08 12:30 | 33.8 | 43.8 | 948 | 122 | 1.8 | 23.7 | 111 | 1.2
2023-06-08 12:30 | 2023-06-08 12:45 | 32.5 | 33.5 | 958 | 89 | 1.8 | 24.2 | 82 | 1.5
2023-06-08 12:45 | 2023-06-08 13:00 | 31.5 | 28.8 | 954 | 80 | 2.1 | 24.6 | 83 | 1.8
2023-06-08 13:00 | 2023-06-08 13:15 | 31.8 | 46.4 | 924 | 48 | 2.1 | 24.1 | 56 | 1.4
2023-06-08 13:15 | 2023-06-08 13:30 | 32 | 27.2 | 894 | 71 | 2.5 | 24.6 | 70 | 2.2
2023-06-08 13:30 | 2023-06-08 13:45 | 32.1 | 59.7 | 894 | 33 | 1.8 | 24.6 | 33 | 0.8
2023-06-08 13:45 | 2023-06-08 14:00 | 32.8 | 40.7 | 874 | 67 | 1.7 | 25 | 76 | 1.2
2023-06-08 14:00 | 2023-06-08 14:15 | 32.5 | 36.5 | 855 | 74 | 2.2 | 25.3 | 74 | 1.7
2023-06-08 14:15 | 2023-06-08 14:30 | 32.4 | 36.1 | 826 | 93 | 1.7 | 25.3 | 87 | 1.4
2023-06-08 14:30 | 2023-06-08 14:45 | 31.9 | 23.9 | 821 | 87 | 2.2 | 25.2 | 90 | 2
2023-06-08 14:45 | 2023-06-08 15:00 | 30.4 | 58.3 | 786 | 74 | 1.6 | 25.4 | 78 | 0.7
2023-06-08 15:00 | 2023-06-08 15:15 | 29.9 | 24.8 | 731 | 61 | 1.8 | 25.6 | 58 | 1.6
2023-06-08 15:15 | 2023-06-08 15:30 | 29.3 | 26.8 | 583 | 33 | 2.6 | 25.4 | 27 | 2.3
2023-06-08 15:30 | 2023-06-08 15:45 | 28.4 | 22.1 | 404 | 8 | 2.3 | 25.1 | 8 | 2.1
2023-06-08 15:45 | 2023-06-08 16:00 | 27.7 | 30 | 359 | 1 | 1.9 | 25.3 | 360 | 1.6
2023-06-08 16:00 | 2023-06-08 16:15 | 29.4 | 31 | 287 | 350 | 1.8 | 25 | 351 | 1.5
2023-06-08 16:15 | 2023-06-08 16:30 | 29.9 | 23.5 | 244 | 323 | 2.1 | 24.6 | 320 | 2
2023-06-08 16:30 | 2023-06-08 16:45 | 30.1 | 22.7 | 228 | 315 | 1.9 | 24.5 | 314 | 1.8
2023-06-08 16:45 | 2023-06-08 17:00 | 30.6 | 27.1 | 190 | 347 | 1.7 | 24.7 | 346 | 1.5
2023-06-08 17:00 | 2023-06-08 17:15 | 31.9 | 20.9 | 176 | 5 | 2.2 | 24.4 | 5 | 2.1
2023-06-08 17:15 | 2023-06-08 17:30 | 32.9 | 16.9 | 164 | 4 | 2.5 | 24.2 | 4 | 2.4
2023-06-08 17:30 | 2023-06-08 17:45 | 33.4 | 18.1 | 147 | 7 | 2.2 | 24.2 | 7 | 2.1
2023-06-08 17:45 | 2023-06-08 18:00 | 34.9 | 23.5 | 139 | 355 | 1.9 | 24.1 | 356 | 1.8
2023-06-08 18:00 | 2023-06-08 18:15 | 35.3 | 20.7 | 105 | 7 | 2.1 | 23.9 | 7 | 2
2023-06-08 18:15 | 2023-06-08 18:30 | 35.6 | 16.7 | 72 | 5 | 2.3 | 23.6 | 6 | 2.2
2023-06-08 18:30 | 2023-06-08 18:45 | 38 | 24 | 37 | 345 | 1.6 | 23.5 | 346 | 1.4
2023-06-08 18:45 | 2023-06-08 19:00 | 37.7 | 16.9 | 15 | 327 | 1.5 | 23.2 | 325 | 1.5
2023-06-08 19:00 | 2023-06-08 19:15 | 37.1 | 14 | 7 | 318 | 1.7 | 23 | 318 | 1.6
2023-06-08 19:15 | 2023-06-08 19:30 | 37.8 | 15.9 | 2 | 315 | 3.1 | 22.8 | 314 | 3
2023-06-08 19:30 | 2023-06-08 19:45 | 38.1 | 17.8 | 0 | 322 | 4.2 | 21.5 | 320 | 4
2023-06-08 19:45 | 2023-06-08 20:00 | 41.6 | 58.2 | 0 | 7 | 1.8 | 20.8 | 354 | 0.9
2023-06-08 20:00 | 2023-06-08 20:15 | 51.8 | 21.8 | 0 | 159 | 4.4 | 17.8 | 160 | 4.1
2023-06-08 20:15 | 2023-06-08 20:30 | 71.2 | 21.4 | 0 | 167 | 3.4 | 14.4 | 164 | 3.2
2023-06-08 20:30 | 2023-06-08 20:45 | 71.2 | 15.6 | 0 | 117 | 3 | 14.6 | 117 | 2.9
2023-06-08 20:45 | 2023-06-08 21:00 | 77.4 | 14.6 | 0 | 128 | 2.1 | 13.7 | 127 | 2
2023-06-08 21:00 | 2023-06-08 21:15 | 80.6 | 12.3 | 0 | 125 | 2.7 | 13.4 | 124 | 2.6
2023-06-08 21:15 | 2023-06-08 21:30 | 82.1 | 16.1 | 0 | 129 | 2.2 | 13.7 | 128 | 2.1
2023-06-08 21:30 | 2023-06-08 21:45 | 81.5 | 22.8 | 0 | 138 | 1.2 | 14.3 | 139 | 1.1
2023-06-08 21:45 | 2023-06-08 22:00 | 75.9 | 18.1 | 0 | 113 | 2.4 | 15.2 | 108 | 2.3
2023-06-08 22:00 | 2023-06-08 22:15 | 70.3 | 11.9 | 0 | 105 | 4 | 15.3 | 105 | 3.9
2023-06-08 22:15 | 2023-06-08 22:30 | 55.7 | 21.5 | 0 | 62 | 3.8 | 16.8 | 63 | 3.6
2023-06-08 22:30 | 2023-06-08 22:45 | 56.2 | 18.2 | 0 | 58 | 4.6 | 16.5 | 58 | 4.3
2023-06-08 22:45 | 2023-06-08 23:00 | 54.3 | 18.5 | 0 | 67 | 3.1 | 16.7 | 68 | 2.9
2023-06-08 23:00 | 2023-06-08 23:15 | 56.7 | 14.3 | 0 | 75 | 2.7 | 16.2 | 77 | 2.6
2023-06-08 23:15 | 2023-06-08 23:30 | 54.4 | 27.8 | 0 | 13 | 1.2 | 16.5 | 12 | 1
2023-06-08 23:30 | 2023-06-08 23:45 | 52.6 | 21.8 | 0 | 60 | 1.9 | 16.8 | 59 | 1.7
2023-06-08 23:45 | 2023-06-09 | 54.3 | 33.7 | 0 | 108 | 1.7 | 16.4 | 108 | 1.4
2023-06-09 | 2023-06-09 00:15 | 59.5 | 19.9 | 0 | 197 | 1.4 | 15.7 | 198 | 1.3
2023-06-09 00:15 | 2023-06-09 00:30 | 57.1 | 15.3 | 0 | 213 | 1.9 | 16.2 | 212 | 1.8
2023-06-09 00:30 | 2023-06-09 00:45 | 55.3 | 19.2 | 0 | 219 | 1.7 | 16.5 | 217 | 1.6
2023-06-09 00:45 | 2023-06-09 01:00 | 58.2 | 19.6 | 0 | 224 | 2 | 16.4 | 222 | 1.9
2023-06-09 01:00 | 2023-06-09 01:15 | 59.1 | 18.8 | 0 | 214 | 2.5 | 16.2 | 213 | 2.4
2023-06-09 01:15 | 2023-06-09 01:30 | 57.6 | 19.6 | 0 | 207 | 2.2 | 16.2 | 206 | 2
2023-06-09 01:30 | 2023-06-09 01:45 | 58.1 | 20 | 0 | 203 | 1.5 | 16.1 | 205 | 1.4
2023-06-09 01:45 | 2023-06-09 02:00 | 55.8 | 17.1 | 0 | 218 | 1.5 | 16.1 | 217 | 1.4
2023-06-09 02:00 | 2023-06-09 02:15 | 58.2 | 16.3 | 0 | 198 | 1.7 | 15.7 | 199 | 1.6
2023-06-09 02:15 | 2023-06-09 02:30 | 61.9 | 16.6 | 0 | 198 | 2.5 | 15.2 | 199 | 2.4
2023-06-09 02:30 | 2023-06-09 02:45 | 61.6 | 18.5 | 0 | 200 | 3.1 | 15 | 200 | 2.9
2023-06-09 02:45 | 2023-06-09 03:00 | 59.4 | 16.1 | 0 | 209 | 3.1 | 15.2 | 209 | 3
2023-06-09 03:00 | 2023-06-09 03:15 | 58.5 | 15.2 | 0 | 210 | 2.6 | 15.2 | 210 | 2.5
2023-06-09 03:15 | 2023-06-09 03:30 | 59.4 | 16.5 | 0 | 202 | 2.3 | 15 | 202 | 2.2
2023-06-09 03:30 | 2023-06-09 03:45 | 60.4 | 15.8 | 0 | 202 | 2 | 14.8 | 202 | 1.9
2023-06-09 03:45 | 2023-06-09 04:00 | 61.5 | 15 | 0 | 202 | 1.7 | 14.6 | 202 | 1.7
2023-06-09 04:00 | 2023-06-09 04:15 | 62.6 | 14.8 | 0 | 200 | 1.5 | 14.4 | 200 | 1.4
2023-06-09 04:15 | 2023-06-09 04:30 | 62.4 | 17.4 | 1 | 195 | 1.7 | 14.3 | 196 | 1.6
2023-06-09 04:30 | 2023-06-09 04:45 | 62.8 | 21.2 | 5 | 191 | 1.4 | 14.1 | 192 | 1.3
2023-06-09 04:45 | 2023-06-09 05:00 | 63.5 | 23.1 | 14 | 197 | 1.3 | 13.9 | 197 | 1.2
2023-06-09 05:00 | 2023-06-09 05:15 | 63.6 | 20.9 | 24 | 190 | 1.4 | 13.8 | 191 | 1.4
2023-06-09 05:15 | 2023-06-09 05:30 | 64 | 20.3 | 32 | 194 | 1.4 | 13.8 | 196 | 1.3
2023-06-09 05:30 | 2023-06-09 05:45 | 62.6 | 18.3 | 56 | 203 | 1.7 | 14.1 | 204 | 1.6
2023-06-09 05:45 | 2023-06-09 06:00 | 59.6 | 16.8 | 151 | 204 | 2.3 | 14.7 | 204 | 2.2
2023-06-09 06:00 | 2023-06-09 06:15 | 55.8 | 19.1 | 219 | 204 | 1.9 | 15.4 | 204 | 1.8
2023-06-09 06:15 | 2023-06-09 06:30 | 54.6 | 21.7 | 214 | 194 | 1.4 | 15.9 | 196 | 1.3
2023-06-09 06:30 | 2023-06-09 06:45 | 52.7 | 20.7 | 256 | 197 | 1.4 | 16.3 | 199 | 1.3
2023-06-09 06:45 | 2023-06-09 07:00 | 49.5 | 17 | 397 | 197 | 1.7 | 17.2 | 198 | 1.6
2023-06-09 07:00 | 2023-06-09 07:15 | 45.3 | 24.9 | 419 | 210 | 1.3 | 18.1 | 211 | 1.1
2023-06-09 07:15 | 2023-06-09 07:30 | 41.7 | 42.9 | 473 | 215 | 0.8 | 18.9 | 223 | 0.6
2023-06-09 07:30 | 2023-06-09 07:45 | 38.9 | 30.7 | 525 | 275 | 0.8 | 19.7 | 279 | 0.7
2023-06-09 07:45 | 2023-06-09 08:00 | 35.2 | 55.1 | 572 | 332 | 0.6 | 20.7 | 338 | 0.3
2023-06-09 08:00 | 2023-06-09 08:15 | 31.3 | 66.3 | 606 | 14 | 0.8 | 21.2 | 16 | 0.2
2023-06-09 08:15 | 2023-06-09 08:30 | 31.4 | 43.1 | 654 | 326 | 0.8 | 21.6 | 316 | 0.5
2023-06-09 08:30 | 2023-06-09 08:45 | 29.8 | 18.9 | 690 | 305 | 1.1 | 21.7 | 305 | 1
2023-06-09 08:45 | 2023-06-09 09:00 | 29.9 | 19.4 | 728 | 307 | 1.5 | 22 | 303 | 1.4
2023-06-09 09:00 | 2023-06-09 09:15 | 27.7 | 30.4 | 766 | 286 | 1.4 | 22.4 | 295 | 1.2
2023-06-09 09:15 | 2023-06-09 09:30 | 28 | 37.1 | 803 | 340 | 1.1 | 23 | 339 | 0.8
2023-06-09 09:30 | 2023-06-09 09:45 | 28.4 | 28.2 | 841 | 287 | 1.3 | 23.3 | 292 | 1.2
2023-06-09 09:45 | 2023-06-09 10:00 | 26.4 | 36.2 | 842 | 313 | 1.1 | 24 | 307 | 0.8
2023-06-09 10:00 | 2023-06-09 10:15 | 26 | 42.3 | 857 | 37 | 1.5 | 24.7 | 39 | 1.1
2023-06-09 10:15 | 2023-06-09 10:30 | 26.5 | 33.4 | 852 | 70 | 1.9 | 25 | 73 | 1.6
2023-06-09 10:30 | 2023-06-09 10:45 | 27.6 | 23.6 | 936 | 75 | 2.4 | 25 | 78 | 2.2
2023-06-09 10:45 | 2023-06-09 11:00 | 27.2 | 27 | 968 | 99 | 1.7 | 25.5 | 98 | 1.5
2023-06-09 11:00 | 2023-06-09 11:15 | 25.4 | 27.5 | 964 | 113 | 2.2 | 26 | 108 | 2
2023-06-09 11:15 | 2023-06-09 11:30 | 26.6 | 20.1 | 992 | 77 | 2.8 | 26.2 | 80 | 2.7
2023-06-09 11:30 | 2023-06-09 11:45 | 25.7 | 27.4 | 1049 | 84 | 2.4 | 26.3 | 88 | 2.1
2023-06-09 11:45 | 2023-06-09 12:00 | 23.8 | 24.8 | 883 | 82 | 2.7 | 26.4 | 83 | 2.5
2023-06-09 12:00 | 2023-06-09 12:15 | 23.9 | 19.7 | 724 | 80 | 2.4 | 26.5 | 82 | 2.3
2023-06-09 12:15 | 2023-06-09 12:30 | 24.5 | 23.3 | 707 | 68 | 2.4 | 26.4 | 71 | 2.2
2023-06-09 12:30 | 2023-06-09 12:45 | 22.7 | 23.6 | 657 | 67 | 2.9 | 26.5 | 71 | 2.7
2023-06-09 12:45 | 2023-06-09 13:00 | 24.5 | 18.6 | 185 | 75 | 2.3 | 25.7 | 79 | 2.2
2023-06-09 13:00 | 2023-06-09 13:15 | 26.4 | 17.8 | 97 | 79 | 2.2 | 25.5 | 81 | 2.1
2023-06-09 13:15 | 2023-06-09 13:30 | 29.6 | 20.3 | 51 | 114 | 2.4 | 24.9 | 114 | 2.3
2023-06-09 13:30 | 2023-06-09 13:45 | 32.5 | 26.2 | 28 | 188 | 3 | 23.1 | 193 | 2.7
2023-06-09 13:45 | 2023-06-09 14:00 | 37.4 | 24.1 | 30 | 200 | 4.3 | 20.5 | 201 | 3.9
2023-06-09 14:00 | 2023-06-09 14:15 | 41.4 | 38.3 | 103 | 141 | 3.2 | 19.3 | 117 | 2.5
2023-06-09 14:15 | 2023-06-09 14:30 | 37.8 | 15.1 | 174 | 101 | 4 | 19.8 | 100 | 3.9
2023-06-09 14:30 | 2023-06-09 14:45 | 38.5 | 22.3 | 313 | 133 | 3 | 20.5 | 133 | 2.7
2023-06-09 14:45 | 2023-06-09 15:00 | 32.1 | 22.7 | 694 | 173 | 3.8 | 22 | 172 | 3.5
2023-06-09 15:00 | 2023-06-09 15:15 | 33.8 | 23 | 452 | 165 | 2.9 | 21.5 | 165 | 2.7
2023-06-09 15:15 | 2023-06-09 15:30 | 32.8 | 26.8 | 381 | 158 | 2 | 21.6 | 157 | 1.8
2023-06-09 15:30 | 2023-06-09 15:45 | 33.2 | 23.8 | 344 | 140 | 2.1 | 21.6 | 139 | 1.9
2023-06-09 15:45 | 2023-06-09 16:00 | 31.1 | 23 | 304 | 171 | 1.3 | 21.9 | 170 | 1.2
2023-06-09 16:00 | 2023-06-09 16:15 | 30.9 | 26.5 | 281 | 189 | 0.8 | 22.2 | 187 | 0.7
2023-06-09 16:15 | 2023-06-09 16:30 | 31.9 | 57.4 | 268 | 262 | 0.9 | 22.4 | 303 | 0.4
2023-06-09 16:30 | 2023-06-09 16:45 | 34.1 | 21.3 | 231 | 346 | 2.5 | 21.9 | 346 | 2.3
2023-06-09 16:45 | 2023-06-09 17:00 | 34.6 | 22.6 | 211 | 343 | 3.2 | 21.1 | 342 | 2.9
2023-06-09 17:00 | 2023-06-09 17:15 | 37.6 | 15.9 | 203 | 31 | 3.9 | 20.8 | 34 | 3.7
2023-06-09 17:15 | 2023-06-09 17:30 | 42.3 | 16.6 | 181 | 44 | 4 | 19.7 | 43 | 3.8
2023-06-09 17:30 | 2023-06-09 17:45 | 43.1 | 17.1 | 136 | 48 | 2.8 | 19.3 | 46 | 2.7
2023-06-09 17:45 | 2023-06-09 18:00 | 43.7 | 23.4 | 111 | 40 | 2.1 | 19.2 | 41 | 1.9
2023-06-09 18:00 | 2023-06-09 18:15 | 45.7 | 19.2 | 101 | 23 | 2 | 19.1 | 24 | 1.9
2023-06-09 18:15 | 2023-06-09 18:30 | 46.4 | 23.4 | 72 | 48 | 1.2 | 19 | 46 | 1.1
2023-06-09 18:30 | 2023-06-09 18:45 | 46.2 | 21 | 40 | 42 | 0.9 | 18.9 | 42 | 0.8
2023-06-09 18:45 | 2023-06-09 19:00 | 48.4 | 28.5 | 27 | 82 | 1 | 18.6 | 85 | 0.9
2023-06-09 19:00 | 2023-06-09 19:15 | 54.1 | 14.7 | 12 | 112 | 1.3 | 17.8 | 110 | 1.2
2023-06-09 19:15 | 2023-06-09 19:30 | 55.7 | 17.1 | 3 | 109 | 0.9 | 17.4 | 104 | 0.9
2023-06-09 19:30 | 2023-06-09 19:45 | 57.9 | 18.3 | 1 | 91 | 0.9 | 17 | 93 | 0.9
2023-06-09 19:45 | 2023-06-09 20:00 | 60.4 | 38 | 0 | 159 | 0.6 | 16.5 | 159 | 0.4
2023-06-09 20:00 | 2023-06-09 20:15 | 59.3 | 11.2 | 0 | 195 | 0.7 | 16.3 | 196 | 0.7
2023-06-09 20:15 | 2023-06-09 20:30 | 59.2 | 15.9 | 0 | 204 | 0.5 | 16.2 | 204 | 0.5
2023-06-09 20:30 | 2023-06-09 20:45 | 60 | 26.9 | 0 | 219 | 0.5 | 16.1 | 218 | 0.5
2023-06-09 20:45 | 2023-06-09 21:00 | 58.1 | 16.7 | 0 | 224 | 0.7 | 16.4 | 222 | 0.7
2023-06-09 21:00 | 2023-06-09 21:15 | 57.7 | 27.7 | 0 | 196 | 0.6 | 16.4 | 196 | 0.5
2023-06-09 21:15 | 2023-06-09 21:30 | 58.6 | 30.9 | 0 | 182 | 0.3 | 16.3 | 167 | 0.3
2023-06-09 21:30 | 2023-06-09 21:45 | 60.3 | 19.8 | 0 | 198 | 0.8 | 15.9 | 200 | 0.8
2023-06-09 21:45 | 2023-06-09 22:00 | 60.5 | 14.5 | 0 | 155 | 0.7 | 15.6 | 153 | 0.7
2023-06-09 22:00 | 2023-06-09 22:15 | 60.2 | 14.8 | 0 | 153 | 0.6 | 15.6 | 151 | 0.6
2023-06-09 22:15 | 2023-06-09 22:30 | 60.1 | 18.8 | 0 | 157 | 1.1 | 15.5 | 157 | 1
2023-06-09 22:30 | 2023-06-09 22:45 | 58.9 | 23.7 | 0 | 185 | 0.6 | 15.7 | 184 | 0.5
2023-06-09 22:45 | 2023-06-09 23:00 | 58.1 | 27.3 | 0 | 156 | 0.7 | 15.6 | 150 | 0.7
2023-06-09 23:00 | 2023-06-09 23:15 | 62.1 | 18.7 | 0 | 154 | 1.1 | 15 | 152 | 1
2023-06-09 23:15 | 2023-06-09 23:30 | 63.2 | 21.3 | 0 | 114 | 1 | 14.9 | 111 | 1
2023-06-09 23:30 | 2023-06-09 23:45 | 63 | 13.3 | 0 | 154 | 1.3 | 14.7 | 154 | 1.2
2023-06-09 23:45 | 2023-06-10 | 61.5 | 14.2 | 0 | 156 | 1.4 | 14.7 | 156 | 1.4
2023-06-10 | 2023-06-10 00:15 | 60.4 | 23.6 | 0 | 214 | 1 | 14.8 | 215 | 0.9
2023-06-10 00:15 | 2023-06-10 00:30 | 60.4 | 20.9 | 0 | 202 | 1 | 14.9 | 203 | 0.9
2023-06-10 00:30 | 2023-06-10 00:45 | 62.1 | 22 | 0 | 205 | 0.7 | 14.6 | 205 | 0.6
2023-06-10 00:45 | 2023-06-10 01:00 | 62.8 | 21.4 | 0 | 209 | 0.8 | 14.5 | 208 | 0.7
2023-06-10 01:00 | 2023-06-10 01:15 | 61.9 | 17.2 | 0 | 220 | 1.3 | 14.5 | 220 | 1.2
2023-06-10 01:15 | 2023-06-10 01:30 | 62.2 | 21.7 | 0 | 201 | 0.4 | 14.2 | 200 | 0.3
2023-06-10 01:30 | 2023-06-10 01:45 | 66.9 | 13.5 | 0 | 191 | 0.8 | 13.3 | 193 | 0.8
2023-06-10 01:45 | 2023-06-10 02:00 | 66.7 | 37.3 | 0 | 171 | 0.9 | 13.2 | 176 | 0.7
2023-06-10 02:00 | 2023-06-10 02:15 | 67.1 | 19 | 0 | 163 | 0.9 | 12.8 | 163 | 0.9
2023-06-10 02:15 | 2023-06-10 02:30 | 68.8 | 44.5 | 0 | 127 | 0.9 | 12.6 | 124 | 0.6
2023-06-10 02:30 | 2023-06-10 02:45 | 74.7 | 30.5 | 0 | 136 | 1.1 | 11.8 | 151 | 1
2023-06-10 02:45 | 2023-06-10 03:00 | 72.5 | 17 | 0 | 165 | 1.7 | 12 | 165 | 1.7
2023-06-10 03:00 | 2023-06-10 03:15 | 70.3 | 21.8 | 0 | 189 | 1 | 12.2 | 186 | 0.9
2023-06-10 03:15 | 2023-06-10 03:30 | 70.8 | 28.5 | 0 | 221 | 0.5 | 12 | 217 | 0.4
2023-06-10 03:30 | 2023-06-10 03:45 | 72.1 | 22.1 | 0 | 243 | 0.5 | 11.8 | 246 | 0.4
2023-06-10 03:45 | 2023-06-10 04:00 | 72.8 | 11.8 | 0 | 201 | 0.9 | 11.6 | 204 | 0.9
2023-06-10 04:00 | 2023-06-10 04:15 | 71.6 | 23.6 | 0 | 234 | 0.6 | 11.8 | 229 | 0.6
2023-06-10 04:15 | 2023-06-10 04:30 | 72.3 | 19.5 | 2 | 233 | 0.9 | 11.8 | 231 | 0.8
2023-06-10 04:30 | 2023-06-10 04:45 | 72.9 | 20.3 | 8 | 268 | 1.1 | 11.8 | 271 | 1
2023-06-10 04:45 | 2023-06-10 05:00 | 72.4 | 22.3 | 18 | 235 | 0.8 | 11.9 | 234 | 0.7
2023-06-10 05:00 | 2023-06-10 05:15 | 71 | 19.2 | 27 | 238 | 0.6 | 12 | 235 | 0.6
2023-06-10 05:15 | 2023-06-10 05:30 | 70.5 | 20.9 | 42 | 230 | 0.8 | 12.2 | 228 | 0.7
2023-06-10 05:30 | 2023-06-10 05:45 | 69.3 | 14.9 | 116 | 206 | 0.9 | 12.6 | 206 | 0.9
2023-06-10 05:45 | 2023-06-10 06:00 | 66.5 | 16.4 | 167 | 210 | 1 | 13.1 | 208 | 1
2023-06-10 06:00 | 2023-06-10 06:15 | 64.3 | 14.7 | 213 | 209 | 0.9 | 13.7 | 209 | 0.9
2023-06-10 06:15 | 2023-06-10 06:30 | 62.8 | 13.6 | 271 | 207 | 1.3 | 14.3 | 208 | 1.3
2023-06-10 06:30 | 2023-06-10 06:45 | 60.6 | 26.2 | 321 | 219 | 0.9 | 14.9 | 219 | 0.8
2023-06-10 06:45 | 2023-06-10 07:00 | 57 | 22.3 | 373 | 207 | 0.8 | 15.6 | 205 | 0.7
2023-06-10 07:00 | 2023-06-10 07:15 | 52.4 | 26.7 | 420 | 297 | 0.8 | 16.4 | 304 | 0.7
2023-06-10 07:15 | 2023-06-10 07:30 | 51.2 | 37.3 | 466 | 47 | 1 | 16.9 | 47 | 0.7
2023-06-10 07:30 | 2023-06-10 07:45 | 53.2 | 23.5 | 512 | 10 | 2.1 | 16.8 | 12 | 1.9
2023-06-10 07:45 | 2023-06-10 08:00 | 54.6 | 28.4 | 559 | 17 | 1.7 | 17.2 | 18 | 1.4
2023-06-10 08:00 | 2023-06-10 08:15 | 53.9 | 19.8 | 602 | 43 | 2.3 | 17.5 | 43 | 2.2
2023-06-10 08:15 | 2023-06-10 08:30 | 51.7 | 21.2 | 645 | 48 | 2.2 | 18.1 | 48 | 2
2023-06-10 08:30 | 2023-06-10 08:45 | 50.9 | 23.8 | 685 | 44 | 2.1 | 18.4 | 43 | 1.9
2023-06-10 08:45 | 2023-06-10 09:00 | 49.4 | 18.7 | 724 | 26 | 2 | 18.6 | 26 | 1.9
2023-06-10 09:00 | 2023-06-10 09:15 | 48 | 35.2 | 761 | 29 | 1.7 | 19.3 | 30 | 1.4
2023-06-10 09:15 | 2023-06-10 09:30 | 43.6 | 19.3 | 798 | 79 | 1.4 | 19.9 | 81 | 1.3
2023-06-10 09:30 | 2023-06-10 09:45 | 40.6 | 16.7 | 827 | 46 | 0.8 | 20.4 | 47 | 0.7
2023-06-10 09:45 | 2023-06-10 10:00 | 40.7 | 21.6 | 856 | 35 | 1.7 | 20.6 | 36 | 1.6
2023-06-10 10:00 | 2023-06-10 10:15 | 40.8 | 0.9 | 884 | 43 | 0 | 21 | 43 | 0
2023-06-10 10:15 | 2023-06-10 10:30 | 38.5 | 0 | 912 | 0 | 0 | 21.5 | 0 | 0
2023-06-10 10:30 | 2023-06-10 10:45 | 37 | 26.9 | 945 | 45 | 1.2 | 21.6 | 46 | 1
2023-06-10 10:45 | 2023-06-10 11:00 | 36 | 12.8 | 968 | 59 | 0.8 | 22.2 | 59 | 0.7
2023-06-10 11:00 | 2023-06-10 11:15 | 34.5 | 8.9 | 1048 | 43 | 0.5 | 22.2 | 43 | 0.5
2023-06-10 11:15 | 2023-06-10 11:30 | 33.7 | 41.1 | 605 | 35 | 1.5 | 21.9 | 44 | 1.1
2023-06-10 11:30 | 2023-06-10 11:45 | 35.6 | 39.5 | 573 | 94 | 1.5 | 22.1 | 96 | 1.1
2023-06-10 11:45 | 2023-06-10 12:00 | 36.6 | 30.9 | 520 | 124 | 1.8 | 22.1 | 122 | 1.6
2023-06-10 12:00 | 2023-06-10 12:15 | 36.1 | 24.6 | 638 | 63 | 1.5 | 22.4 | 63 | 1.4
2023-06-10 12:15 | 2023-06-10 12:30 | 35.9 | 33.3 | 731 | 44 | 2 | 22.6 | 44 | 1.7
2023-06-10 12:30 | 2023-06-10 12:45 | 36.1 | 61.3 | 631 | 29 | 1.5 | 22.7 | 54 | 0.6
2023-06-10 12:45 | 2023-06-10 13:00 | 36.4 | 21 | 536 | 87 | 2 | 22.5 | 91 | 1.8
2023-06-10 13:00 | 2023-06-10 13:15 | 35.2 | 26 | 675 | 91 | 2.4 | 22.9 | 92 | 2.2
2023-06-10 13:15 | 2023-06-10 13:30 | 35.5 | 20.8 | 599 | 85 | 2.3 | 22.9 | 87 | 2.2
2023-06-10 13:30 | 2023-06-10 13:45 | 33.3 | 22.6 | 572 | 91 | 1.6 | 23.1 | 92 | 1.5
2023-06-10 13:45 | 2023-06-10 14:00 | 35.2 | 23.8 | 537 | 1 | 2.3 | 22.9 | 0 | 2.1
2023-06-10 14:00 | 2023-06-10 14:15 | 37.7 | 23.1 | 484 | 344 | 3.1 | 22.8 | 345 | 2.8
2023-06-10 14:15 | 2023-06-10 14:30 | 37.2 | 26.1 | 432 | 351 | 2.2 | 22.5 | 353 | 2
2023-06-10 14:30 | 2023-06-10 14:45 | 36.1 | 33.9 | 541 | 8 | 2.8 | 22.8 | 6 | 2.3
2023-06-10 14:45 | 2023-06-10 15:00 | 34.3 | 28.6 | 622 | 358 | 2.2 | 22.9 | 357 | 1.9
2023-06-10 15:00 | 2023-06-10 15:15 | 34.5 | 33.8 | 505 | 8 | 2.3 | 23.1 | 9 | 1.9
2023-06-10 15:15 | 2023-06-10 15:30 | 33.6 | 35.6 | 474 | 40 | 1.9 | 23.5 | 41 | 1.5
2023-06-10 15:30 | 2023-06-10 15:45 | 32.7 | 28.6 | 301 | 66 | 1.5 | 23.1 | 63 | 1.3
2023-06-10 15:45 | 2023-06-10 16:00 | 31.9 | 32.4 | 231 | 355 | 1.8 | 23.2 | 344 | 1.5
2023-06-10 16:00 | 2023-06-10 16:15 | 30.6 | 19.3 | 396 | 313 | 1.8 | 23.2 | 313 | 1.7
2023-06-10 16:15 | 2023-06-10 16:30 | 31.1 | 36.4 | 461 | 319 | 1.4 | 23.4 | 314 | 1.1
2023-06-10 16:30 | 2023-06-10 16:45 | 31.8 | 30 | 179 | 306 | 1.4 | 23.1 | 305 | 1.2
2023-06-10 16:45 | 2023-06-10 17:00 | 32.1 | 25.9 | 148 | 285 | 2 | 22.7 | 295 | 1.8
2023-06-10 17:00 | 2023-06-10 17:15 | 42.5 | 17.2 | 189 | 20 | 3.3 | 20.2 | 19 | 3.2
2023-06-10 17:15 | 2023-06-10 17:30 | 43.3 | 24.7 | 159 | 56 | 2.5 | 20.2 | 57 | 2.3
2023-06-10 17:30 | 2023-06-10 17:45 | 40.8 | 12.7 | 272 | 84 | 4 | 20.1 | 85 | 3.9
2023-06-10 17:45 | 2023-06-10 18:00 | 41 | 18.2 | 322 | 94 | 4 | 20.2 | 96 | 3.8
2023-06-10 18:00 | 2023-06-10 18:15 | 41 | 16 | 245 | 104 | 4 | 19.9 | 104 | 3.8
2023-06-10 18:15 | 2023-06-10 18:30 | 42 | 13.3 | 177 | 117 | 4.2 | 19.4 | 117 | 4.1
2023-06-10 18:30 | 2023-06-10 18:45 | 42.6 | 13.8 | 108 | 117 | 3.1 | 19.2 | 117 | 3
2023-06-10 18:45 | 2023-06-10 19:00 | 44.3 | 17.1 | 50 | 117 | 2.5 | 18.9 | 117 | 2.4
2023-06-10 19:00 | 2023-06-10 19:15 | 46.9 | 16.5 | 17 | 124 | 2.6 | 18.3 | 123 | 2.5
2023-06-10 19:15 | 2023-06-10 19:30 | 47.3 | 14.5 | 6 | 128 | 1.9 | 17.9 | 127 | 1.8
2023-06-10 19:30 | 2023-06-10 19:45 | 47.7 | 17.7 | 1 | 101 | 1.9 | 17.7 | 100 | 1.8
2023-06-10 19:45 | 2023-06-10 20:00 | 52.4 | 15.7 | 0 | 75 | 2 | 17.3 | 77 | 1.9
2023-06-10 20:00 | 2023-06-10 20:15 | 57 | 12.4 | 0 | 79 | 1.5 | 16.8 | 80 | 1.5
2023-06-10 20:15 | 2023-06-10 20:30 | 56.8 | 39 | 0 | 9 | 0.5 | 16.7 | 6 | 0.4
2023-06-10 20:30 | 2023-06-10 20:45 | 57.8 | 25.8 | 0 | 19 | 0.7 | 16.8 | 28 | 0.6
2023-06-10 20:45 | 2023-06-10 21:00 | 59.3 | 18.4 | 0 | 38 | 1.1 | 16.7 | 38 | 1.1
2023-06-10 21:00 | 2023-06-10 21:15 | 59.1 | 16.9 | 0 | 17 | 1.4 | 16.6 | 18 | 1.3
2023-06-10 21:15 | 2023-06-10 21:30 | 61.9 | 19.6 | 0 | 11 | 1.2 | 16.3 | 12 | 1.1
2023-06-10 21:30 | 2023-06-10 21:45 | 64.9 | 24.4 | 0 | 16 | 0.7 | 16.1 | 19 | 0.6
2023-06-10 21:45 | 2023-06-10 22:00 | 60.7 | 15.5 | 0 | 28 | 1.6 | 16.3 | 29 | 1.5
2023-06-10 22:00 | 2023-06-10 22:15 | 58.4 | 15.1 | 0 | 23 | 2.5 | 16 | 22 | 2.4
2023-06-10 22:15 | 2023-06-10 22:30 | 58.9 | 14.6 | 0 | 29 | 2.8 | 15.7 | 30 | 2.7
2023-06-10 22:30 | 2023-06-10 22:45 | 60.9 | 22.1 | 0 | 15 | 1.7 | 15.4 | 18 | 1.6
2023-06-10 22:45 | 2023-06-10 23:00 | 63.9 | 21.7 | 0 | 13 | 1.7 | 14.9 | 15 | 1.6
2023-06-10 23:00 | 2023-06-10 23:15 | 66 | 14.8 | 0 | 5 | 1.6 | 14.6 | 5 | 1.5
2023-06-10 23:15 | 2023-06-10 23:30 | 68.1 | 22.4 | 0 | 338 | 1.1 | 14.3 | 336 | 1
2023-06-10 23:30 | 2023-06-10 23:45 | 68.8 | 17.4 | 0 | 321 | 1.4 | 14.2 | 320 | 1.3
2023-06-10 23:45 | 2023-06-11 | 68.8 | 27.7 | 0 | 346 | 0.9 | 14.2 | 347 | 0.8
2023-06-11 | 2023-06-11 00:15 | 68.4 | 22.7 | 0 | 323 | 0.8 | 14.3 | 324 | 0.8
2023-06-11 00:15 | 2023-06-11 00:30 | 68.8 | 19.9 | 0 | 292 | 0.5 | 14.5 | 296 | 0.5
2023-06-11 00:30 | 2023-06-11 00:45 | 68.6 | 29 | 0 | 316 | 0.2 | 14.4 | 314 | 0.2
2023-06-11 00:45 | 2023-06-11 01:00 | 70.9 | 22.2 | 0 | 185 | 0.5 | 13.9 | 184 | 0.5
2023-06-11 01:00 | 2023-06-11 01:15 | 73.5 | 10.6 | 0 | 210 | 0.9 | 13.5 | 209 | 0.9
2023-06-11 01:15 | 2023-06-11 01:30 | 73.3 | 32.8 | 0 | 132 | 0.5 | 13.6 | 133 | 0.4
2023-06-11 01:30 | 2023-06-11 01:45 | 73.7 | 33.1 | 0 | 138 | 0.7 | 13.4 | 136 | 0.6
2023-06-11 01:45 | 2023-06-11 02:00 | 73.9 | 15 | 0 | 189 | 0.6 | 13.4 | 189 | 0.5
2023-06-11 02:00 | 2023-06-11 02:15 | 74.1 | 35 | 0 | 175 | 0.5 | 13.5 | 172 | 0.4
2023-06-11 02:15 | 2023-06-11 02:30 | 73.2 | 15.8 | 0 | 82 | 0.9 | 13.6 | 85 | 0.8
2023-06-11 02:30 | 2023-06-11 02:45 | 70.1 | 10 | 0 | 93 | 2 | 13.7 | 93 | 2
2023-06-11 02:45 | 2023-06-11 03:00 | 72 | 23.4 | 0 | 120 | 1 | 13.3 | 115 | 0.9
2023-06-11 03:00 | 2023-06-11 03:15 | 75.4 | 19.8 | 0 | 141 | 0.8 | 12.8 | 139 | 0.7
2023-06-11 03:15 | 2023-06-11 03:30 | 77.9 | 11.7 | 0 | 139 | 0.9 | 12.6 | 138 | 0.9
2023-06-11 03:30 | 2023-06-11 03:45 | 77.2 | 12.2 | 0 | 137 | 0.7 | 12.6 | 135 | 0.7
2023-06-11 03:45 | 2023-06-11 04:00 | 77.3 | 16.3 | 0 | 121 | 0.7 | 12.5 | 117 | 0.7
2023-06-11 04:00 | 2023-06-11 04:15 | 74.7 | 10.3 | 0 | 106 | 1.2 | 12.6 | 106 | 1.2
2023-06-11 04:15 | 2023-06-11 04:30 | 75 | 17.2 | 2 | 74 | 1.3 | 12.3 | 73 | 1.2
2023-06-11 04:30 | 2023-06-11 04:45 | 77 | 13.2 | 7 | 75 | 2 | 11.8 | 77 | 2
2023-06-11 04:45 | 2023-06-11 05:00 | 78.7 | 14.7 | 16 | 72 | 1.9 | 11.6 | 74 | 1.9
2023-06-11 05:00 | 2023-06-11 05:15 | 77.9 | 17.2 | 20 | 67 | 1.4 | 11.7 | 68 | 1.3
2023-06-11 05:15 | 2023-06-11 05:30 | 79.1 | 31.4 | 54 | 138 | 1 | 11.6 | 131 | 0.8
2023-06-11 05:30 | 2023-06-11 05:45 | 76.1 | 33.2 | 156 | 304 | 0.6 | 12.3 | 308 | 0.5
2023-06-11 05:45 | 2023-06-11 06:00 | 73.3 | 21.1 | 167 | 297 | 0.9 | 12.7 | 299 | 0.8
2023-06-11 06:00 | 2023-06-11 06:15 | 70.6 | 35.3 | 289 | 34 | 1 | 13.5 | 32 | 0.8
2023-06-11 06:15 | 2023-06-11 06:30 | 68.4 | 32 | 308 | 46 | 1 | 14.1 | 38 | 0.9
2023-06-11 06:30 | 2023-06-11 06:45 | 68.3 | 31.1 | 468 | 29 | 1.3 | 14.2 | 23 | 1.1
2023-06-11 06:45 | 2023-06-11 07:00 | 67.5 | 23.6 | 364 | 37 | 1.4 | 14.5 | 34 | 1.3
2023-06-11 07:00 | 2023-06-11 07:15 | 68.9 | 36.9 | 331 | 25 | 1.1 | 14.5 | 14 | 0.9
2023-06-11 07:15 | 2023-06-11 07:30 | 68.5 | 27.2 | 322 | 84 | 1.4 | 14.8 | 84 | 1.2
2023-06-11 07:30 | 2023-06-11 07:45 | 70.1 | 20 | 319 | 72 | 1.7 | 14.8 | 75 | 1.6
2023-06-11 07:45 | 2023-06-11 08:00 | 68.2 | 26.8 | 476 | 57 | 1.6 | 15.2 | 61 | 1.4
2023-06-11 08:00 | 2023-06-11 08:15 | 68.9 | 23.1 | 354 | 57 | 1.8 | 15.3 | 58 | 1.6
2023-06-11 08:15 | 2023-06-11 08:30 | 68.3 | 22 | 328 | 62 | 1.8 | 15.3 | 66 | 1.6
2023-06-11 08:30 | 2023-06-11 08:45 | 67.1 | 19.8 | 295 | 84 | 2.2 | 15.3 | 87 | 2.1
2023-06-11 08:45 | 2023-06-11 09:00 | 61.8 | 18.2 | 380 | 87 | 1.9 | 15.8 | 90 | 1.8
2023-06-11 09:00 | 2023-06-11 09:15 | 60.9 | 32.1 | 489 | 74 | 1.7 | 16.5 | 81 | 1.5
2023-06-11 09:15 | 2023-06-11 09:30 | 62.4 | 17.5 | 355 | 92 | 2.4 | 16.1 | 91 | 2.3
2023-06-11 09:30 | 2023-06-11 09:45 | 63.6 | 20.3 | 372 | 77 | 2.4 | 16.2 | 80 | 2.3
2023-06-11 09:45 | 2023-06-11 10:00 | 62.3 | 22.2 | 441 | 70 | 2.3 | 16.4 | 72 | 2.1
2023-06-11 10:00 | 2023-06-11 10:15 | 60.9 | 19.8 | 473 | 50 | 2.1 | 16.6 | 47 | 2
2023-06-11 10:15 | 2023-06-11 10:30 | 59 | 25.8 | 573 | 65 | 2.3 | 17.1 | 67 | 2.1 |  |  | AE
2023-06-11 10:30 | 2023-06-11 10:45 | 56.4 | 26.6 |  | 59 | 2.2 | 17.7 | 56 | 1.9
2023-06-11 10:45 | 2023-06-11 11:00 | 55.6 | 24.1 | 617 | 61 | 2.4 | 17.8 | 63 | 2.2
2023-06-11 11:00 | 2023-06-11 11:15 | 58.2 | 24.4 | 543 | 68 | 2.8 | 17.9 | 71 | 2.6
2023-06-11 11:15 | 2023-06-11 11:30 | 57.6 | 23.7 | 615 | 67 | 2.6 | 18.2 | 69 | 2.4
2023-06-11 11:30 | 2023-06-11 11:45 | 56.7 | 23 | 481 | 63 | 3.1 | 18.2 | 67 | 2.9
2023-06-11 11:45 | 2023-06-11 12:00 | 55.2 | 25.2 | 330 | 71 | 2.3 | 18.3 | 72 | 2.1
2023-06-11 12:00 | 2023-06-11 12:15 | 55.7 | 18.7 | 247 | 69 | 2.4 | 18.1 | 72 | 2.3
2023-06-11 12:15 | 2023-06-11 12:30 | 54.8 | 24.7 | 248 | 83 | 2.6 | 18.2 | 86 | 2.3
2023-06-11 12:30 | 2023-06-11 12:45 | 55.8 | 18.3 | 286 | 75 | 2.6 | 18.3 | 77 | 2.5
2023-06-11 12:45 | 2023-06-11 13:00 | 56.6 | 21 | 199 | 75 | 2.9 | 18.2 | 77 | 2.7
2023-06-11 13:00 | 2023-06-11 13:15 | 56.7 | 22.9 | 160 | 77 | 2.3 | 18.2 | 79 | 2.2
2023-06-11 13:15 | 2023-06-11 13:30 | 56.2 | 24.2 | 152 | 67 | 1.9 | 18.2 | 70 | 1.7
2023-06-11 13:30 | 2023-06-11 13:45 | 55.8 | 18.8 | 231 | 66 | 2.4 | 18.4 | 68 | 2.3
2023-06-11 13:45 | 2023-06-11 14:00 | 55.6 | 21 | 259 | 60 | 2 | 18.6 | 63 | 1.9
2023-06-11 14:00 | 2023-06-11 14:15 | 56.1 | 22.1 | 148 | 62 | 2.2 | 18.5 | 63 | 2
2023-06-11 14:15 | 2023-06-11 14:30 | 56.9 | 18.7 | 51 | 60 | 1.6 | 18.3 | 60 | 1.5
2023-06-11 14:30 | 2023-06-11 14:45 | 57.3 | 15.1 | 22 | 76 | 1.9 | 18.2 | 78 | 1.8
2023-06-11 14:45 | 2023-06-11 15:00 | 60.9 | 24.8 | 13 | 89 | 1 | 18 | 87 | 0.9
2023-06-11 15:00 | 2023-06-11 15:15 | 69.3 | 20.5 | 14 | 186 | 1.9 | 16.7 | 192 | 1.7
2023-06-11 15:15 | 2023-06-11 15:30 | 73.4 | 29.3 | 21 | 154 | 2.8 | 14.3 | 155 | 2.4
2023-06-11 15:30 | 2023-06-11 15:45 | 82.7 | 24.8 | 63 | 158 | 2.6 | 14 | 152 | 2.3
2023-06-11 15:45 | 2023-06-11 16:00 | 78.1 | 16.3 | 85 | 119 | 4.5 | 14.9 | 118 | 4.4
2023-06-11 16:00 | 2023-06-11 16:15 | 80.1 | 37.4 | 139 | 142 | 1.8 | 15.3 | 133 | 1.4
2023-06-11 16:15 | 2023-06-11 16:30 | 80 | 22.1 | 156 | 323 | 1.8 | 15.7 | 325 | 1.6
2023-06-11 16:30 | 2023-06-11 16:45 | 76.4 | 37.1 | 167 | 336 | 1.2 | 16.2 | 325 | 0.9
2023-06-11 16:45 | 2023-06-11 17:00 | 73.2 | 69.5 | 155 | 260 | 1 | 16.5 | 231 | 0.3
2023-06-11 17:00 | 2023-06-11 17:15 | 72 | 22.5 | 185 | 276 | 1.1 | 16.6 | 279 | 1
2023-06-11 17:15 | 2023-06-11 17:30 | 69.4 | 15.3 | 144 | 281 | 1.5 | 16.6 | 284 | 1.4
2023-06-11 17:30 | 2023-06-11 17:45 | 67.6 | 14.7 | 129 | 272 | 1.4 | 16.6 | 274 | 1.3
2023-06-11 17:45 | 2023-06-11 18:00 | 67.3 | 16.8 | 92 | 270 | 1.3 | 16.6 | 273 | 1.3
2023-06-11 18:00 | 2023-06-11 18:15 | 70.1 | 21.5 | 58 | 260 | 1.2 | 16.5 | 261 | 1.1
2023-06-11 18:15 | 2023-06-11 18:30 | 70.8 | 62.3 | 46 | 173 | 0.7 | 16.4 | 186 | 0.2
2023-06-11 18:30 | 2023-06-11 18:45 | 73.9 | 24.1 | 41 | 167 | 0.6 | 16.3 | 164 | 0.5
2023-06-11 18:45 | 2023-06-11 19:00 | 74.3 | 20.3 | 22 | 159 | 0.9 | 16.2 | 157 | 0.8
2023-06-11 19:00 | 2023-06-11 19:15 | 73.2 | 18.2 | 9 | 133 | 1 | 16.1 | 136 | 1
2023-06-11 19:15 | 2023-06-11 19:30 | 71.9 | 43.9 | 1 | 171 | 0.7 | 16.1 | 162 | 0.5
2023-06-11 19:30 | 2023-06-11 19:45 | 72.5 | 19.4 | 0 | 143 | 1.1 | 16.1 | 143 | 1
2023-06-11 19:45 | 2023-06-11 20:00 | 74.4 | 14.8 | 0 | 122 | 1.2 | 16 | 121 | 1.2
2023-06-11 20:00 | 2023-06-11 20:15 | 78 | 33.6 | 0 | 178 | 0.8 | 15.7 | 176 | 0.6
2023-06-11 20:15 | 2023-06-11 20:30 | 82.3 | 30.4 | 0 | 212 | 1 | 15.4 | 209 | 0.9
2023-06-11 20:30 | 2023-06-11 20:45 | 85 | 72.2 | 0 | 169 | 0.9 | 15.1 | 118 | 0.2
2023-06-11 20:45 | 2023-06-11 21:00 | 88.9 | 23 | 0 | 189 | 1.2 | 14.6 | 189 | 1.1
2023-06-11 21:00 | 2023-06-11 21:15 | 86.9 | 23.2 | 0 | 177 | 1.6 | 14.5 | 176 | 1.5
2023-06-11 21:15 | 2023-06-11 21:30 | 83.9 | 17.9 | 0 | 203 | 1.9 | 14.4 | 205 | 1.8
2023-06-11 21:30 | 2023-06-11 21:45 | 80.8 | 26 | 0 | 183 | 1.5 | 14.3 | 185 | 1.4
2023-06-11 21:45 | 2023-06-11 22:00 | 82.1 | 49.6 | 0 | 184 | 1.1 | 14 | 191 | 0.6
2023-06-11 22:00 | 2023-06-11 22:15 | 82.6 | 51.2 | 0 | 240 | 0.8 | 13.7 | 250 | 0.5
2023-06-11 22:15 | 2023-06-11 22:30 | 82.2 | 20.4 | 0 | 214 | 1.9 | 13.7 | 212 | 1.8
2023-06-11 22:30 | 2023-06-11 22:45 | 80.2 | 26.6 | 0 | 227 | 1.3 | 13.6 | 222 | 1.2
2023-06-11 22:45 | 2023-06-11 23:00 | 79.8 | 35.2 | 0 | 261 | 0.5 | 13.6 | 261 | 0.4
2023-06-11 23:00 | 2023-06-11 23:15 | 79.7 | 42.8 | 0 | 252 | 0.7 | 13.5 | 245 | 0.5
2023-06-11 23:15 | 2023-06-11 23:30 | 83.3 | 25.3 | 0 | 71 | 0.9 | 13.4 | 65 | 0.8
2023-06-11 23:30 | 2023-06-11 23:45 | 84.9 | 10.8 | 0 | 79 | 1.4 | 13.4 | 81 | 1.4
2023-06-11 23:45 | 2023-06-12 | 85.2 | 19.3 | 0 | 112 | 1.3 | 13.1 | 108 | 1.2
2023-06-12 | 2023-06-12 00:15 | 85.7 | 11.2 | 0 | 90 | 1.1 | 13 | 92 | 1.1
2023-06-12 00:15 | 2023-06-12 00:30 | 86.7 | 14.6 | 0 | 105 | 0.5 | 12.9 | 103 | 0.5
2023-06-12 00:30 | 2023-06-12 00:45 | 87.8 | 16.2 | 0 | 107 | 0.9 | 12.7 | 107 | 0.9
2023-06-12 00:45 | 2023-06-12 01:00 | 87.4 | 24.3 | 0 | 118 | 0.7 | 12.8 | 101 | 0.6
2023-06-12 01:00 | 2023-06-12 01:15 | 88.2 | 16.1 | 0 | 176 | 0.6 | 12.8 | 174 | 0.6
2023-06-12 01:15 | 2023-06-12 01:30 | 88.8 | 21.2 | 0 | 179 | 0.8 | 12.9 | 179 | 0.7
2023-06-12 01:30 | 2023-06-12 01:45 | 88.4 | 18.8 | 0 | 169 | 0.8 | 13 | 167 | 0.8
2023-06-12 01:45 | 2023-06-12 02:00 | 87.9 | 17.3 | 0 | 170 | 0.9 | 13 | 168 | 0.8
2023-06-12 02:00 | 2023-06-12 02:15 | 88.1 | 18 | 0 | 148 | 1 | 13 | 146 | 1
2023-06-12 02:15 | 2023-06-12 02:30 | 89.2 | 33.3 | 0 | 165 | 1.2 | 13 | 154 | 1
2023-06-12 02:30 | 2023-06-12 02:45 | 90.5 | 40 | 0 | 233 | 0.7 | 12.9 | 246 | 0.5
2023-06-12 02:45 | 2023-06-12 03:00 | 89.9 | 25.9 | 0 | 176 | 0.5 | 12.7 | 172 | 0.5
2023-06-12 03:00 | 2023-06-12 03:15 | 86.4 | 22.9 | 0 | 162 | 1.4 | 12.8 | 159 | 1.3
2023-06-12 03:15 | 2023-06-12 03:30 | 81.4 | 24.4 | 0 | 173 | 1.8 | 12.8 | 170 | 1.6
2023-06-12 03:30 | 2023-06-12 03:45 | 81.3 | 25.8 | 0 | 189 | 1.5 | 12.7 | 190 | 1.3
2023-06-12 03:45 | 2023-06-12 04:00 | 84.1 | 26.3 | 0 | 177 | 1 | 12.6 | 179 | 0.9
2023-06-12 04:00 | 2023-06-12 04:15 | 84.5 | 21.1 | 0 | 191 | 1.2 | 12.5 | 192 | 1.1
2023-06-12 04:15 | 2023-06-12 04:30 | 84.8 | 25.6 | 0 | 180 | 1.4 | 12.5 | 180 | 1.3
2023-06-12 04:30 | 2023-06-12 04:45 | 83.1 | 23.2 | 3 | 164 | 2.1 | 12.5 | 161 | 1.9
2023-06-12 04:45 | 2023-06-12 05:00 | 80 | 22.6 | 9 | 169 | 2.1 | 12.6 | 168 | 2
2023-06-12 05:00 | 2023-06-12 05:15 | 80.3 | 23.2 | 25 | 183 | 1.3 | 12.5 | 181 | 1.2
2023-06-12 05:15 | 2023-06-12 05:30 | 80.2 | 27 | 43 | 193 | 0.8 | 12.7 | 193 | 0.7
2023-06-12 05:30 | 2023-06-12 05:45 | 80 | 30 | 57 | 175 | 0.6 | 12.8 | 180 | 0.5
2023-06-12 05:45 | 2023-06-12 06:00 | 80.2 | 20.7 | 54 | 142 | 0.6 | 12.9 | 143 | 0.5
2023-06-12 06:00 | 2023-06-12 06:15 | 79.7 | 22.2 | 73 | 147 | 0.6 | 13 | 142 | 0.5
2023-06-12 06:15 | 2023-06-12 06:30 | 78.8 | 21.4 | 107 | 157 | 0.7 | 13.3 | 156 | 0.7
2023-06-12 06:30 | 2023-06-12 06:45 | 76.7 | 17 | 163 | 153 | 1 | 13.7 | 154 | 1
2023-06-12 06:45 | 2023-06-12 07:00 | 74.8 | 25 | 275 | 152 | 0.8 | 14.2 | 153 | 0.7
2023-06-12 07:00 | 2023-06-12 07:15 | 69.9 | 29 | 384 | 136 | 1.5 | 14.8 | 130 | 1.3
2023-06-12 07:15 | 2023-06-12 07:30 | 65 | 25.4 | 492 | 166 | 1.7 | 15.7 | 164 | 1.5
2023-06-12 07:30 | 2023-06-12 07:45 | 63.8 | 28.4 | 400 | 199 | 1 | 16.1 | 196 | 0.8
2023-06-12 07:45 | 2023-06-12 08:00 | 59.9 | 29.8 | 743 | 205 | 0.7 | 17.3 | 205 | 0.6
2023-06-12 08:00 | 2023-06-12 08:15 | 57.1 | 20.7 | 664 | 149 | 1.6 | 17.9 | 149 | 1.4
2023-06-12 08:15 | 2023-06-12 08:30 | 56.1 | 29.4 | 583 | 175 | 1.6 | 18.1 | 171 | 1.4
2023-06-12 08:30 | 2023-06-12 08:45 | 55.5 | 45.4 | 454 | 189 | 1.1 | 18 | 195 | 0.8
2023-06-12 08:45 | 2023-06-12 09:00 | 55.1 | 29.1 | 498 | 308 | 1.5 | 18.1 | 305 | 1.3
2023-06-12 09:00 | 2023-06-12 09:15 | 55 | 36.9 | 336 | 170 | 1.6 | 18.3 | 160 | 1.2
2023-06-12 09:15 | 2023-06-12 09:30 | 53.5 | 32.7 | 337 | 151 | 1.8 | 18.5 | 145 | 1.5
2023-06-12 09:30 | 2023-06-12 09:45 | 50.2 | 28 | 727 | 165 | 1.7 | 19.5 | 167 | 1.5
2023-06-12 09:45 | 2023-06-12 10:00 | 51.8 | 29.4 | 262 | 139 | 3.2 | 19 | 131 | 2.8
2023-06-12 10:00 | 2023-06-12 10:15 | 56.8 | 17.6 | 123 | 136 | 4.5 | 17.8 | 134 | 4.3
2023-06-12 10:15 | 2023-06-12 10:30 | 57.8 | 16.6 | 52 | 131 | 3.4 | 17.5 | 129 | 3.2
2023-06-12 10:30 | 2023-06-12 10:45 | 60.7 | 5 | 17 | 135 | 0.4 | 16.8 | 134 | 0.4
2023-06-12 10:45 | 2023-06-12 11:00 | 64.5 | 11 | 27 | 116 | 2.1 | 16.1 | 116 | 2.1
2023-06-12 11:00 | 2023-06-12 11:15 | 69.9 | 12.3 | 28 | 104 | 5.6 | 15.2 | 104 | 5.5
2023-06-12 11:15 | 2023-06-12 11:30 | 76.5 | 19.1 | 33 | 123 | 4.8 | 14.5 | 123 | 4.6
2023-06-12 11:30 | 2023-06-12 11:45 | 73.8 | 20.1 | 53 | 136 | 6.4 | 14.2 | 135 | 6
2023-06-12 11:45 | 2023-06-12 12:00 | 73.5 | 17.3 | 107 | 133 | 6.5 | 13.6 | 131 | 6.2
2023-06-12 12:00 | 2023-06-12 12:15 | 69.6 | 13.6 | 223 | 114 | 5.4 | 14.1 | 115 | 5.2
2023-06-12 12:15 | 2023-06-12 12:30 | 67 | 21.1 | 318 | 128 | 3.4 | 15 | 126 | 3.2
2023-06-12 12:30 | 2023-06-12 12:45 | 65.9 | 23.4 | 349 | 146 | 1.9 | 15.7 | 144 | 1.8
2023-06-12 12:45 | 2023-06-12 13:00 | 60.1 | 20.7 | 406 | 141 | 3 | 16.3 | 139 | 2.8
2023-06-12 13:00 | 2023-06-12 13:15 | 57.8 | 27.5 | 344 | 179 | 2.3 | 16.2 | 177 | 2.1
2023-06-12 13:15 | 2023-06-12 13:30 | 57.4 | 22.3 | 198 | 162 | 1.7 | 15.7 | 160 | 1.6
2023-06-12 13:30 | 2023-06-12 13:45 | 59.5 | 23.9 | 175 | 182 | 1.8 | 15.1 | 185 | 1.7
2023-06-12 13:45 | 2023-06-12 14:00 | 63.7 | 19.4 | 208 | 216 | 2.1 | 14.3 | 213 | 1.9
2023-06-12 14:00 | 2023-06-12 14:15 | 67.1 | 34.7 | 202 | 189 | 1 | 14.2 | 193 | 0.8
2023-06-12 14:15 | 2023-06-12 14:30 | 71 | 19.9 | 195 | 174 | 1.5 | 14.3 | 173 | 1.4
2023-06-12 14:30 | 2023-06-12 14:45 | 72.6 | 19.6 | 151 | 153 | 1.9 | 14.1 | 151 | 1.8
2023-06-12 14:45 | 2023-06-12 15:00 | 72.4 | 19.5 | 122 | 143 | 2.7 | 13.9 | 142 | 2.5
2023-06-12 15:00 | 2023-06-12 15:15 | 71.6 | 21.5 | 115 | 158 | 1.7 | 14 | 158 | 1.6
2023-06-12 15:15 | 2023-06-12 15:30 | 70.6 | 32.7 | 141 | 160 | 1.8 | 14.1 | 153 | 1.5
2023-06-12 15:30 | 2023-06-12 15:45 | 69.9 | 37.6 | 137 | 231 | 1 | 14.3 | 237 | 0.8
2023-06-12 15:45 | 2023-06-12 16:00 | 69.8 | 35.5 | 150 | 242 | 0.7 | 14.4 | 243 | 0.5
2023-06-12 16:00 | 2023-06-12 16:15 | 69.3 | 50.1 | 137 | 204 | 0.8 | 14.3 | 207 | 0.5
2023-06-12 16:15 | 2023-06-12 16:30 | 70.7 | 23 | 125 | 158 | 1.2 | 14.2 | 157 | 1.1
2023-06-12 16:30 | 2023-06-12 16:45 | 72.1 | 20.3 | 114 | 143 | 1.8 | 14.1 | 140 | 1.7
2023-06-12 16:45 | 2023-06-12 17:00 | 71.2 | 20.5 | 107 | 140 | 1.9 | 14 | 138 | 1.8
2023-06-12 17:00 | 2023-06-12 17:15 | 70.4 | 20.6 | 94 | 137 | 1.5 | 14 | 134 | 1.4
2023-06-12 17:15 | 2023-06-12 17:30 | 70 | 26.2 | 90 | 152 | 1.1 | 14.1 | 148 | 0.9
2023-06-12 17:30 | 2023-06-12 17:45 | 69.2 | 37.8 | 89 | 198 | 0.7 | 14.1 | 187 | 0.6
2023-06-12 17:45 | 2023-06-12 18:00 | 68.2 | 24.7 | 77 | 260 | 0.4 | 14.3 | 262 | 0.4
2023-06-12 18:00 | 2023-06-12 18:15 | 69.2 | 28.3 | 62 | 290 | 0.8 | 14.3 | 297 | 0.7
2023-06-12 18:15 | 2023-06-12 18:30 | 69.8 | 27.5 | 49 | 6 | 0.5 | 14.3 | 9 | 0.5
2023-06-12 18:30 | 2023-06-12 18:45 | 70.6 | 27 | 39 | 90 | 0.3 | 14.2 | 88 | 0.2
2023-06-12 18:45 | 2023-06-12 19:00 | 72.1 | 45.5 | 28 | 136 | 0.5 | 14.1 | 110 | 0.3
2023-06-12 19:00 | 2023-06-12 19:15 | 74.1 | 50.8 | 12 | 90 | 0.5 | 13.8 | 78 | 0.3
2023-06-12 19:15 | 2023-06-12 19:30 | 75.8 | 19.6 | 3 | 360 | 1 | 13.9 | 2 | 0.9
2023-06-12 19:30 | 2023-06-12 19:45 | 76.7 | 20.8 | 1 | 34 | 1.1 | 13.8 | 32 | 1
2023-06-12 19:45 | 2023-06-12 20:00 | 77.5 | 16.5 | 0 | 58 | 1.1 | 13.7 | 58 | 1.1
2023-06-12 20:00 | 2023-06-12 20:15 | 78.9 | 28.6 | 0 | 70 | 1.5 | 13.4 | 73 | 1.3
2023-06-12 20:15 | 2023-06-12 20:30 | 79.6 | 12.1 | 0 | 89 | 2.2 | 13 | 90 | 2.2
2023-06-12 20:30 | 2023-06-12 20:45 | 82.1 | 15.3 | 0 | 104 | 1.8 | 12.6 | 103 | 1.8
2023-06-12 20:45 | 2023-06-12 21:00 | 82.1 | 16.3 | 0 | 130 | 1.2 | 12.4 | 127 | 1.2
2023-06-12 21:00 | 2023-06-12 21:15 | 83 | 15.6 | 0 | 151 | 0.7 | 12.2 | 151 | 0.6
2023-06-12 21:15 | 2023-06-12 21:30 | 83.6 | 29.7 | 0 | 181 | 0.5 | 12.1 | 177 | 0.4
2023-06-12 21:30 | 2023-06-12 21:45 | 83.9 | 22.9 | 0 | 193 | 0.1 | 12 | 194 | 0.1
2023-06-12 21:45 | 2023-06-12 22:00 | 83.9 | 13.1 | 0 | 115 | 0.3 | 12.1 | 113 | 0.2
2023-06-12 22:00 | 2023-06-12 22:15 | 83.5 | 27 | 0 | 146 | 0.4 | 12 | 135 | 0.3
2023-06-12 22:15 | 2023-06-12 22:30 | 82.9 | 33.3 | 0 | 152 | 0.6 | 12.1 | 140 | 0.5
2023-06-12 22:30 | 2023-06-12 22:45 | 81.8 | 22.5 | 0 | 166 | 0.6 | 12.2 | 165 | 0.5
2023-06-12 22:45 | 2023-06-12 23:00 | 80.3 | 20.6 | 0 | 175 | 1.1 | 12.4 | 172 | 1
2023-06-12 23:00 | 2023-06-12 23:15 | 81.6 | 25.3 | 0 | 186 | 0.7 | 12.2 | 183 | 0.6
2023-06-12 23:15 | 2023-06-12 23:30 | 83.7 | 18 | 0 | 179 | 0.8 | 12 | 178 | 0.7
2023-06-12 23:30 | 2023-06-12 23:45 | 84.8 | 21.8 | 0 | 177 | 0.7 | 11.9 | 175 | 0.6
2023-06-12 23:45 | 2023-06-13 | 84.8 | 24 | 0 | 160 | 0.3 | 11.9 | 164 | 0.3
2023-06-13 | 2023-06-13 00:15 | 85.9 | 27.1 | 0 | 179 | 0.3 | 11.7 | 184 | 0.3
2023-06-13 00:15 | 2023-06-13 00:30 | 87.3 | 7.2 | 0 | 202 | 0.1 | 11.4 | 204 | 0.1
2023-06-13 00:30 | 2023-06-13 00:45 | 87.5 | 10.5 | 0 | 77 | 0.1 | 11.5 | 78 | 0.1
2023-06-13 00:45 | 2023-06-13 01:00 | 88.4 | 31.1 | 0 | 207 | 0.2 | 11.3 | 210 | 0.2
2023-06-13 01:00 | 2023-06-13 01:15 | 89.9 | 28.9 | 0 | 223 | 0.3 | 11.2 | 226 | 0.3
2023-06-13 01:15 | 2023-06-13 01:30 | 89.7 | 8.3 | 0 | 136 | 0.3 | 11.2 | 133 | 0.3
2023-06-13 01:30 | 2023-06-13 01:45 | 90.8 | 11.4 | 0 | 342 | 0 | 11 | 344 | 0
2023-06-13 01:45 | 2023-06-13 02:00 | 90.6 | 13.7 | 0 | 22 | 0.6 | 11.2 | 23 | 0.5
2023-06-13 02:00 | 2023-06-13 02:15 | 90.7 | 25.2 | 0 | 50 | 0.5 | 11.1 | 49 | 0.4
2023-06-13 02:15 | 2023-06-13 02:30 | 90.6 | 27.9 | 0 | 65 | 0.3 | 11 | 74 | 0.3
2023-06-13 02:30 | 2023-06-13 02:45 | 91.3 | 47.2 | 0 | 59 | 0.3 | 11 | 57 | 0.2
2023-06-13 02:45 | 2023-06-13 03:00 | 92.3 | 28.4 | 0 | 155 | 0.1 | 10.7 | 161 | 0
2023-06-13 03:00 | 2023-06-13 03:15 | 93.2 | 17.9 | 0 | 3 | 0.2 | 10.8 | 9 | 0.2
2023-06-13 03:15 | 2023-06-13 03:30 | 93.4 | 27.2 | 0 | 357 | 0.6 | 11.1 | 354 | 0.5
2023-06-13 03:30 | 2023-06-13 03:45 | 93 | 19.7 | 0 | 355 | 0.5 | 11.1 | 356 | 0.4
2023-06-13 03:45 | 2023-06-13 04:00 | 93 | 59.9 | 0 | 0 | 0.4 | 11.1 | 2 | 0.2
2023-06-13 04:00 | 2023-06-13 04:15 | 93.5 | 10.1 | 0 | 170 | 0.6 | 10.6 | 170 | 0.6
2023-06-13 04:15 | 2023-06-13 04:30 | 94.7 | 13.2 | 1 | 206 | 0.3 | 10.6 | 204 | 0.3
2023-06-13 04:30 | 2023-06-13 04:45 | 95.1 | 19.5 | 5 | 232 | 0.3 | 10.8 | 234 | 0.3
2023-06-13 04:45 | 2023-06-13 05:00 | 94.6 | 17.9 | 13 | 309 | 0.6 | 11 | 310 | 0.6
2023-06-13 05:00 | 2023-06-13 05:15 | 92.2 | 21.6 | 23 | 344 | 0.9 | 11.3 | 343 | 0.8
2023-06-13 05:15 | 2023-06-13 05:30 | 90.2 | 17 | 36 | 321 | 1.3 | 11.5 | 321 | 1.2
2023-06-13 05:30 | 2023-06-13 05:45 | 89.6 | 22.1 | 61 | 333 | 1.5 | 11.6 | 332 | 1.4
2023-06-13 05:45 | 2023-06-13 06:00 | 88.4 | 21.7 | 110 | 8 | 1.4 | 11.8 | 10 | 1.3
2023-06-13 06:00 | 2023-06-13 06:15 | 87.3 | 19 | 118 | 15 | 1.2 | 11.9 | 16 | 1.1
2023-06-13 06:15 | 2023-06-13 06:30 | 85.8 | 26.4 | 111 | 5 | 0.9 | 12.1 | 4 | 0.8
2023-06-13 06:30 | 2023-06-13 06:45 | 86 | 18.6 | 97 | 348 | 1.1 | 12.1 | 349 | 1.1
2023-06-13 06:45 | 2023-06-13 07:00 | 85.8 | 23.1 | 91 | 1 | 0.9 | 12.2 | 1 | 0.9
2023-06-13 07:00 | 2023-06-13 07:15 | 84 | 19.6 | 104 | 5 | 1.2 | 12.2 | 5 | 1.1
2023-06-13 07:15 | 2023-06-13 07:30 | 80.9 | 38.7 | 154 | 25 | 0.8 | 12.5 | 17 | 0.6
2023-06-13 07:30 | 2023-06-13 07:45 | 78.3 | 40.3 | 216 | 40 | 0.7 | 12.8 | 35 | 0.5
2023-06-13 07:45 | 2023-06-13 08:00 | 74.9 | 51.7 | 302 | 192 | 0.4 | 13.4 | 201 | 0.2
2023-06-13 08:00 | 2023-06-13 08:15 | 74.6 | 15.5 | 308 | 299 | 1.3 | 13.1 | 296 | 1.2
2023-06-13 08:15 | 2023-06-13 08:30 | 72.8 | 36.3 | 288 | 122 | 0.6 | 13.7 | 118 | 0.4
2023-06-13 08:30 | 2023-06-13 08:45 | 72.5 | 22.9 | 307 | 124 | 0.7 | 13.8 | 121 | 0.7
2023-06-13 08:45 | 2023-06-13 09:00 | 69.9 | 33.3 | 284 | 82 | 0.6 | 14.3 | 76 | 0.5
2023-06-13 09:00 | 2023-06-13 09:15 | 70.5 | 26.3 | 221 | 35 | 1 | 14.1 | 34 | 0.9
2023-06-13 09:15 | 2023-06-13 09:30 | 70.3 | 19.7 | 176 | 49 | 3.2 | 13.6 | 45 | 3
2023-06-13 09:30 | 2023-06-13 09:45 | 71 | 14.1 | 251 | 39 | 3.4 | 13.2 | 39 | 3.3
2023-06-13 09:45 | 2023-06-13 10:00 | 73.2 | 16.2 | 222 | 22 | 3.1 | 12.9 | 22 | 3
2023-06-13 10:00 | 2023-06-13 10:15 | 79.4 | 16.8 | 177 | 48 | 2.2 | 12.7 | 47 | 2.2
2023-06-13 10:15 | 2023-06-13 10:30 | 80.6 | 16 | 191 | 46 | 2.4 | 12.6 | 44 | 2.3
2023-06-13 10:30 | 2023-06-13 10:45 | 78.9 | 15.7 | 176 | 48 | 2.8 | 12.5 | 47 | 2.7
2023-06-13 10:45 | 2023-06-13 11:00 | 81.8 | 15.2 | 158 | 45 | 2.1 | 12.3 | 44 | 2
2023-06-13 11:00 | 2023-06-13 11:15 | 83.7 | 12.5 | 142 | 44 | 2.2 | 11.9 | 42 | 2.2
2023-06-13 11:15 | 2023-06-13 11:30 | 84.6 | 29.1 | 134 | 24 | 1.7 | 12.1 | 24 | 1.5
2023-06-13 11:30 | 2023-06-13 11:45 | 84.7 | 22 | 209 | 22 | 2.5 | 12 | 22 | 2.3
2023-06-13 11:45 | 2023-06-13 12:00 | 84.3 | 20.5 | 196 | 12 | 2.7 | 11.8 | 13 | 2.5
2023-06-13 12:00 | 2023-06-13 12:15 | 84.2 | 28.6 | 184 | 351 | 2.1 | 12 | 352 | 1.8
2023-06-13 12:15 | 2023-06-13 12:30 | 85.7 | 23.8 | 220 | 353 | 2.1 | 12 | 354 | 1.9
2023-06-13 12:30 | 2023-06-13 12:45 | 87.5 | 31.5 | 242 | 326 | 1.6 | 12.1 | 327 | 1.3
2023-06-13 12:45 | 2023-06-13 13:00 | 86 | 22.1 | 303 | 307 | 1.4 | 12.4 | 305 | 1.3
2023-06-13 13:00 | 2023-06-13 13:15 | 82.5 | 20.4 | 287 | 302 | 1.5 | 12.6 | 302 | 1.4
2023-06-13 13:15 | 2023-06-13 13:30 | 81.8 | 16.7 | 314 | 288 | 1.5 | 12.9 | 290 | 1.4
2023-06-13 13:30 | 2023-06-13 13:45 | 79.3 | 15.4 | 431 | 284 | 1.8 | 13.4 | 286 | 1.7
2023-06-13 13:45 | 2023-06-13 14:00 | 73.3 | 14.5 | 561 | 290 | 2.1 | 13.9 | 290 | 2.1
2023-06-13 14:00 | 2023-06-13 14:15 | 67.6 | 28.3 | 752 | 281 | 1.9 | 15.3 | 286 | 1.6
2023-06-13 14:15 | 2023-06-13 14:30 | 65.4 | 19.6 | 722 | 278 | 2.4 | 15.3 | 282 | 2.3
2023-06-13 14:30 | 2023-06-13 14:45 | 63.1 | 16.7 | 796 | 289 | 2.2 | 15.6 | 289 | 2.1
2023-06-13 14:45 | 2023-06-13 15:00 | 60.3 | 30.8 | 724 | 253 | 1.7 | 16.6 | 256 | 1.5
2023-06-13 15:00 | 2023-06-13 15:15 | 56.4 | 21.9 | 592 | 285 | 2.6 | 16.6 | 288 | 2.4
2023-06-13 15:15 | 2023-06-13 15:30 | 54.1 | 17.8 | 672 | 287 | 2.6 | 16.8 | 288 | 2.5
2023-06-13 15:30 | 2023-06-13 15:45 | 52.1 | 16.3 | 659 | 289 | 2.5 | 17.3 | 287 | 2.4
2023-06-13 15:45 | 2023-06-13 16:00 | 51.2 | 22.6 | 548 | 290 | 2 | 17.7 | 292 | 1.8
2023-06-13 16:00 | 2023-06-13 16:15 | 46.3 | 61.7 | 389 | 333 | 1.3 | 18.1 | 330 | 0.5
2023-06-13 16:15 | 2023-06-13 16:30 | 44.8 | 40 | 322 | 353 | 1.4 | 18.1 | 348 | 1.1
2023-06-13 16:30 | 2023-06-13 16:45 | 43.7 | 26.6 | 418 | 4 | 1.8 | 18.3 | 4 | 1.6
2023-06-13 16:45 | 2023-06-13 17:00 | 43.6 | 32.8 | 444 | 351 | 1.9 | 18.5 | 349 | 1.6
2023-06-13 17:00 | 2023-06-13 17:15 | 43.9 | 27.9 | 373 | 323 | 1.7 | 18.6 | 320 | 1.5
2023-06-13 17:15 | 2023-06-13 17:30 | 44.5 | 20.1 | 322 | 34 | 1.4 | 18.9 | 36 | 1.3
2023-06-13 17:30 | 2023-06-13 17:45 | 45.6 | 35.7 | 230 | 49 | 1.2 | 19 | 43 | 0.9
2023-06-13 17:45 | 2023-06-13 18:00 | 44.7 | 30.8 | 243 | 39 | 1.1 | 19 | 34 | 1
2023-06-13 18:00 | 2023-06-13 18:15 | 43 | 43.8 | 197 | 22 | 0.9 | 19.3 | 22 | 0.6
2023-06-13 18:15 | 2023-06-13 18:30 | 43.2 | 37.3 | 133 | 50 | 0.8 | 19.2 | 51 | 0.6
2023-06-13 18:30 | 2023-06-13 18:45 | 44.6 | 22.3 | 83 | 105 | 1.1 | 18.7 | 111 | 1
2023-06-13 18:45 | 2023-06-13 19:00 | 49.3 | 11.7 | 46 | 103 | 1.6 | 17.8 | 103 | 1.6
2023-06-13 19:00 | 2023-06-13 19:15 | 50.6 | 10.6 | 22 | 108 | 1.4 | 17.3 | 108 | 1.3
2023-06-13 19:15 | 2023-06-13 19:30 | 53.2 | 10.8 | 7 | 110 | 1.5 | 16.6 | 110 | 1.5
2023-06-13 19:30 | 2023-06-13 19:45 | 55.5 | 9.6 | 1 | 123 | 1.6 | 16.1 | 123 | 1.6
2023-06-13 19:45 | 2023-06-13 20:00 | 54.9 | 17 | 0 | 137 | 1.1 | 15.7 | 134 | 1.1
2023-06-13 20:00 | 2023-06-13 20:15 | 56.4 | 14 | 0 | 139 | 0.9 | 15.4 | 138 | 0.9
2023-06-13 20:15 | 2023-06-13 20:30 | 58.3 | 13.2 | 0 | 140 | 0.9 | 15 | 139 | 0.9
2023-06-13 20:30 | 2023-06-13 20:45 | 58.8 | 15 | 0 | 169 | 0.8 | 14.7 | 168 | 0.7
2023-06-13 20:45 | 2023-06-13 21:00 | 57.8 | 13.7 | 0 | 170 | 1 | 14.9 | 169 | 0.9
2023-06-13 21:00 | 2023-06-13 21:15 | 60.8 | 14.7 | 0 | 173 | 0.9 | 14.9 | 172 | 0.9
2023-06-13 21:15 | 2023-06-13 21:30 | 64.2 | 28.8 | 0 | 203 | 0.4 | 14.4 | 195 | 0.4
2023-06-13 21:30 | 2023-06-13 21:45 | 67.9 | 13.8 | 0 | 218 | 0.6 | 14.1 | 217 | 0.6
2023-06-13 21:45 | 2023-06-13 22:00 | 70.8 | 15.3 | 0 | 186 | 0.3 | 14 | 183 | 0.3
2023-06-13 22:00 | 2023-06-13 22:15 | 72.6 | 18.7 | 0 | 183 | 0.5 | 13.8 | 184 | 0.5
2023-06-13 22:15 | 2023-06-13 22:30 | 74.1 | 9.8 | 0 | 183 | 0.6 | 13.6 | 183 | 0.6
2023-06-13 22:30 | 2023-06-13 22:45 | 76.9 | 12.9 | 0 | 187 | 0.5 | 13.1 | 187 | 0.5
2023-06-13 22:45 | 2023-06-13 23:00 | 78.4 | 19.7 | 0 | 185 | 0.8 | 12.9 | 186 | 0.8
2023-06-13 23:00 | 2023-06-13 23:15 | 79 | 12.6 | 0 | 205 | 0.9 | 13 | 204 | 0.9
2023-06-13 23:15 | 2023-06-13 23:30 | 79.5 | 18.5 | 0 | 226 | 0.4 | 12.9 | 220 | 0.4
2023-06-13 23:30 | 2023-06-13 23:45 | 81.3 | 16.8 | 0 | 173 | 0.5 | 12.3 | 172 | 0.5
2023-06-13 23:45 | 2023-06-14 | 81.7 | 15.9 | 0 | 174 | 0.7 | 12.1 | 173 | 0.6
2023-06-14 | 2023-06-14 00:15 | 80.3 | 16.8 | 0 | 161 | 1.1 | 11.9 | 160 | 1.1
2023-06-14 00:15 | 2023-06-14 00:30 | 78 | 18.2 | 0 | 201 | 1.1 | 11.8 | 201 | 1
2023-06-14 00:30 | 2023-06-14 00:45 | 77.1 | 21.9 | 0 | 191 | 0.8 | 11.5 | 190 | 0.7
2023-06-14 00:45 | 2023-06-14 01:00 | 76.5 | 16.1 | 0 | 198 | 0.8 | 11.4 | 200 | 0.8
2023-06-14 01:00 | 2023-06-14 01:15 | 76.8 | 18.4 | 0 | 206 | 0.6 | 11.2 | 205 | 0.6
2023-06-14 01:15 | 2023-06-14 01:30 | 77.6 | 12.1 | 0 | 209 | 0.9 | 11 | 209 | 0.8
2023-06-14 01:30 | 2023-06-14 01:45 | 79.3 | 26.2 | 0 | 204 | 0.3 | 10.7 | 204 | 0.3
2023-06-14 01:45 | 2023-06-14 02:00 | 79.7 | 15.4 | 0 | 194 | 0.5 | 10.5 | 197 | 0.5
2023-06-14 02:00 | 2023-06-14 02:15 | 78.5 | 16.5 | 0 | 190 | 0.5 | 10.5 | 190 | 0.5
2023-06-14 02:15 | 2023-06-14 02:30 | 78.7 | 22.6 | 0 | 194 | 0.7 | 10.3 | 198 | 0.6
2023-06-14 02:30 | 2023-06-14 02:45 | 78 | 15.6 | 0 | 221 | 1 | 10.4 | 219 | 0.9
2023-06-14 02:45 | 2023-06-14 03:00 | 77.3 | 14.1 | 0 | 210 | 1.1 | 10.4 | 210 | 1
2023-06-14 03:00 | 2023-06-14 03:15 | 78.3 | 14.1 | 0 | 200 | 1 | 10.1 | 201 | 1
2023-06-14 03:15 | 2023-06-14 03:30 | 76.8 | 15.4 | 0 | 203 | 1.3 | 10.1 | 204 | 1.3
2023-06-14 03:30 | 2023-06-14 03:45 | 75.6 | 21 | 0 | 190 | 1 | 10.1 | 192 | 0.9
2023-06-14 03:45 | 2023-06-14 04:00 | 75.6 | 20.5 | 0 | 176 | 1.2 | 9.9 | 174 | 1.1
2023-06-14 04:00 | 2023-06-14 04:15 | 75.7 | 14.9 | 0 | 204 | 1.1 | 9.8 | 204 | 1.1
2023-06-14 04:15 | 2023-06-14 04:30 | 74.6 | 17 | 1 | 216 | 1.2 | 10 | 215 | 1.2
2023-06-14 04:30 | 2023-06-14 04:45 | 73.1 | 14.9 | 7 | 208 | 1.5 | 10.2 | 208 | 1.4
2023-06-14 04:45 | 2023-06-14 05:00 | 74.4 | 18.2 | 20 | 208 | 1 | 10 | 205 | 1
2023-06-14 05:00 | 2023-06-14 05:15 | 73.5 | 17 | 34 | 200 | 0.9 | 10.1 | 200 | 0.8
2023-06-14 05:15 | 2023-06-14 05:30 | 73.2 | 40.9 | 50 | 198 | 0.7 | 10.2 | 199 | 0.5
2023-06-14 05:30 | 2023-06-14 05:45 | 71.3 | 16.9 | 101 | 205 | 0.7 | 10.6 | 203 | 0.7
2023-06-14 05:45 | 2023-06-14 06:00 | 68.4 | 20.8 | 143 | 190 | 1.1 | 11.1 | 192 | 1
2023-06-14 06:00 | 2023-06-14 06:15 | 65.3 | 20.6 | 187 | 196 | 1.4 | 11.7 | 198 | 1.3
2023-06-14 06:15 | 2023-06-14 06:30 | 62.7 | 16.5 | 236 | 200 | 1.9 | 12.2 | 200 | 1.8
2023-06-14 06:30 | 2023-06-14 06:45 | 60.8 | 20.6 | 289 | 197 | 1.6 | 12.8 | 199 | 1.5
2023-06-14 06:45 | 2023-06-14 07:00 | 57.2 | 19.9 | 336 | 199 | 1.5 | 13.6 | 200 | 1.4
2023-06-14 07:00 | 2023-06-14 07:15 | 54.9 | 17.4 | 378 | 204 | 1.5 | 14.3 | 205 | 1.4
2023-06-14 07:15 | 2023-06-14 07:30 | 52.5 | 26.5 | 416 | 203 | 1.2 | 15.1 | 203 | 1
2023-06-14 07:30 | 2023-06-14 07:45 | 50.6 | 22.3 | 468 | 183 | 0.8 | 15.8 | 181 | 0.7
2023-06-14 07:45 | 2023-06-14 08:00 | 47.7 | 19.7 | 520 | 175 | 0.5 | 16.5 | 172 | 0.4
2023-06-14 08:00 | 2023-06-14 08:15 | 45.3 | 0 | 568 | 0 | 0 | 17.1 | 0 | 0
2023-06-14 08:15 | 2023-06-14 08:30 | 43.5 | 25.8 | 616 | 204 | 0.8 | 17.9 | 198 | 0.7
2023-06-14 08:30 | 2023-06-14 08:45 | 41.1 | 28.9 | 656 | 200 | 1 | 18.7 | 197 | 0.9
2023-06-14 08:45 | 2023-06-14 09:00 | 39.4 | 27.8 | 697 | 136 | 2 | 19.4 | 128 | 1.8
2023-06-14 09:00 | 2023-06-14 09:15 | 38.4 | 22.1 | 731 | 140 | 2.3 | 19.9 | 140 | 2.1
2023-06-14 09:15 | 2023-06-14 09:30 | 36.7 | 19.1 | 760 | 124 | 2.4 | 20.5 | 123 | 2.3
2023-06-14 09:30 | 2023-06-14 09:45 | 34.1 | 30.6 | 792 | 139 | 1.3 | 21.3 | 141 | 1.1
2023-06-14 09:45 | 2023-06-14 10:00 | 33.9 | 6 | 822 | 146 | 0 | 21.3 | 142 | 0
2023-06-14 10:00 | 2023-06-14 10:15 | 33 | 13.3 | 855 | 96 | 0.8 | 21.8 | 97 | 0.8
2023-06-14 10:15 | 2023-06-14 10:30 | 31.9 | 23.4 | 882 | 105 | 2.5 | 22.3 | 105 | 2.3
2023-06-14 10:30 | 2023-06-14 10:45 | 31.1 | 26.3 | 904 | 108 | 2.6 | 22.4 | 106 | 2.3
2023-06-14 10:45 | 2023-06-14 11:00 | 30.8 | 25.6 | 923 | 94 | 2.7 | 22.9 | 98 | 2.5
2023-06-14 11:00 | 2023-06-14 11:15 | 30.4 | 20.4 | 931 | 104 | 3.2 | 23.1 | 104 | 3
2023-06-14 11:15 | 2023-06-14 11:30 | 29.8 | 19 | 954 | 80 | 2.3 | 23.4 | 82 | 2.2
2023-06-14 11:30 | 2023-06-14 11:45 | 29 | 5.9 | 962 | 101 | 0.1 | 23.4 | 102 | 0.1
2023-06-14 11:45 | 2023-06-14 12:00 | 28.3 | 7.3 | 960 | 156 | 0 | 23.8 | 159 | 0
2023-06-14 12:00 | 2023-06-14 12:15 | 27.5 | 8.9 | 953 | 71 | 0.5 | 24 | 75 | 0.5
2023-06-14 12:15 | 2023-06-14 12:30 | 28.4 | 14.7 | 945 | 67 | 0.9 | 24.2 | 64 | 0.9
2023-06-14 12:30 | 2023-06-14 12:45 | 27.7 | 0 | 941 | 0 | 0 | 24.3 | 0 | 0
2023-06-14 12:45 | 2023-06-14 13:00 | 27 | 0 | 930 | 0 | 0 | 24.9 | 0 | 0
2023-06-14 13:00 | 2023-06-14 13:15 | 27.5 | 0 | 914 | 0 | 0 | 24.6 | 0 | 0
2023-06-14 13:15 | 2023-06-14 13:30 | 27.3 | 0 | 899 | 0 | 0 | 24.6 | 0 | 0
2023-06-14 13:30 | 2023-06-14 13:45 | 27 | 0 | 888 | 0 | 0 | 24.9 | 0 | 0
2023-06-14 13:45 | 2023-06-14 14:00 | 26.6 | 0 | 860 | 0 | 0 | 25.2 | 0 | 0
2023-06-14 14:00 | 2023-06-14 14:15 | 25.6 | 0 | 838 | 0 | 0 | 25.3 | 0 | 0
2023-06-14 14:15 | 2023-06-14 14:30 | 26.4 | 0 | 645 | 0 | 0 | 25.4 | 0 | 0
2023-06-14 14:30 | 2023-06-14 14:45 | 26.8 | 0.6 | 720 | 102 | 0 | 25.2 | 101 | 0
2023-06-14 14:45 | 2023-06-14 15:00 | 26.7 | 10.3 | 729 | 85 | 1.6 | 25.4 | 82 | 1.5
2023-06-14 15:00 | 2023-06-14 15:15 | 26.3 | 17.8 | 705 | 113 | 1.9 | 25.5 | 111 | 1.8
2023-06-14 15:15 | 2023-06-14 15:30 | 26 | 24.8 | 661 | 119 | 2 | 25.8 | 121 | 1.8
2023-06-14 15:30 | 2023-06-14 15:45 | 24.9 | 18.1 | 620 | 142 | 1 | 26 | 140 | 0.9
2023-06-14 15:45 | 2023-06-14 16:00 | 26.9 | 17.7 | 367 | 123 | 2.3 | 25.7 | 120 | 2.2
2023-06-14 16:00 | 2023-06-14 16:15 | 28.1 | 2.9 | 96 | 126 | 0.3 | 24.7 | 125 | 0.3
2023-06-14 16:15 | 2023-06-14 16:30 | 30.5 | 16.2 | 89 | 118 | 2.3 | 24.4 | 118 | 2.2
2023-06-14 16:30 | 2023-06-14 16:45 | 33.8 | 12.4 | 68 | 116 | 1.8 | 23.9 | 117 | 1.8
2023-06-14 16:45 | 2023-06-14 17:00 | 34.7 | 13.5 | 60 | 116 | 3.3 | 23.6 | 116 | 3.2
2023-06-14 17:00 | 2023-06-14 17:15 | 35.9 | 14.5 | 71 | 120 | 2.9 | 23.2 | 121 | 2.8
2023-06-14 17:15 | 2023-06-14 17:30 | 36.7 | 12.6 | 128 | 115 | 3.4 | 23.1 | 116 | 3.3
2023-06-14 17:30 | 2023-06-14 17:45 | 37.2 | 13.2 | 232 | 111 | 3.6 | 23.2 | 110 | 3.5
2023-06-14 17:45 | 2023-06-14 18:00 | 37.5 | 15.5 | 167 | 114 | 3.7 | 23.4 | 114 | 3.6
2023-06-14 18:00 | 2023-06-14 18:15 | 37.7 | 20.1 | 90 | 139 | 3.2 | 23.1 | 138 | 3
2023-06-14 18:15 | 2023-06-14 18:30 | 37.3 | 22.6 | 50 | 158 | 2.2 | 23 | 154 | 2
2023-06-14 18:30 | 2023-06-14 18:45 | 33.9 | 21.3 | 31 | 173 | 2.5 | 23.2 | 171 | 2.3
2023-06-14 18:45 | 2023-06-14 19:00 | 34.4 | 24.7 | 18 | 176 | 1.9 | 23 | 174 | 1.8
2023-06-14 19:00 | 2023-06-14 19:15 | 35.8 | 36.4 | 7 | 197 | 1.9 | 22.7 | 194 | 1.5
2023-06-14 19:15 | 2023-06-14 19:30 | 37.9 | 27.7 | 2 | 235 | 1.7 | 22.2 | 236 | 1.5
2023-06-14 19:30 | 2023-06-14 19:45 | 40.9 | 28 | 0 | 279 | 1.4 | 21.7 | 285 | 1.2
2023-06-14 19:45 | 2023-06-14 20:00 | 42.4 | 37.4 | 0 | 144 | 0.5 | 21.3 | 134 | 0.4
2023-06-14 20:00 | 2023-06-14 20:15 | 45.2 | 41.3 | 0 | 138 | 0.9 | 20.8 | 130 | 0.7
2023-06-14 20:15 | 2023-06-14 20:30 | 42.3 | 18.1 | 0 | 174 | 0.9 | 20.8 | 173 | 0.9
2023-06-14 20:30 | 2023-06-14 20:45 | 40.3 | 15.1 | 0 | 198 | 0.8 | 20.9 | 198 | 0.8
2023-06-14 20:45 | 2023-06-14 21:00 | 39.8 | 20 | 0 | 207 | 1.8 | 21.1 | 207 | 1.7
2023-06-14 21:00 | 2023-06-14 21:15 | 40.2 | 24.9 | 0 | 232 | 2 | 21.1 | 227 | 1.8
2023-06-14 21:15 | 2023-06-14 21:30 | 39.7 | 19.4 | 0 | 216 | 3 | 20.7 | 214 | 2.9
2023-06-14 21:30 | 2023-06-14 21:45 | 38.5 | 23.1 | 0 | 223 | 2.1 | 20.2 | 221 | 1.9
2023-06-14 21:45 | 2023-06-14 22:00 | 36.7 | 23.6 | 0 | 227 | 3.1 | 19.6 | 225 | 2.9
2023-06-14 22:00 | 2023-06-14 22:15 | 37.7 | 27.4 | 0 | 239 | 1.9 | 19.1 | 238 | 1.7
2023-06-14 22:15 | 2023-06-14 22:30 | 38 | 27 | 0 | 249 | 1.9 | 18.9 | 248 | 1.7
2023-06-14 22:30 | 2023-06-14 22:45 | 39.2 | 20.3 | 0 | 268 | 1.7 | 18.8 | 271 | 1.6
2023-06-14 22:45 | 2023-06-14 23:00 | 38.9 | 34.6 | 0 | 263 | 1 | 18.8 | 269 | 0.8
2023-06-14 23:00 | 2023-06-14 23:15 | 38.4 | 56.8 | 0 | 263 | 1.7 | 18.8 | 278 | 0.9
2023-06-14 23:15 | 2023-06-14 23:30 | 39.8 | 19.7 | 0 | 155 | 1.9 | 18.5 | 156 | 1.8
2023-06-14 23:30 | 2023-06-14 23:45 | 39.1 | 33.1 | 0 | 203 | 1.4 | 18.6 | 195 | 1.1
2023-06-14 23:45 | 2023-06-15 | 38.3 | 27.7 | 0 | 249 | 0.5 | 18.9 | 251 | 0.5
2023-06-15 | 2023-06-15 00:15 | 40.5 | 28.1 | 0 | 254 | 0.8 | 18.8 | 255 | 0.7
2023-06-15 00:15 | 2023-06-15 00:30 | 42.9 | 48.1 | 0 | 228 | 0.6 | 18.6 | 244 | 0.4
2023-06-15 00:30 | 2023-06-15 00:45 | 49.2 | 36.9 | 0 | 293 | 1.2 | 17.8 | 313 | 0.9
2023-06-15 00:45 | 2023-06-15 01:00 | 57.4 | 13.9 | 0 | 326 | 1.3 | 16.8 | 324 | 1.3
2023-06-15 01:00 | 2023-06-15 01:15 | 59 | 16.9 | 0 | 311 | 1.1 | 16.5 | 312 | 1
2023-06-15 01:15 | 2023-06-15 01:30 | 60.1 | 23.1 | 0 | 14 | 0.9 | 16.2 | 15 | 0.8
2023-06-15 01:30 | 2023-06-15 01:45 | 62 | 56.5 | 0 | 175 | 0.5 | 15.8 | 173 | 0.2
2023-06-15 01:45 | 2023-06-15 02:00 | 61.8 | 49.7 | 0 | 262 | 0.4 | 15.8 | 263 | 0.2
2023-06-15 02:00 | 2023-06-15 02:15 | 61.7 | 65.9 | 0 | 322 | 0.4 | 15.8 | 336 | 0.1
2023-06-15 02:15 | 2023-06-15 02:30 | 64.5 | 8.3 | 0 | 171 | 0.6 | 15.3 | 171 | 0.6
2023-06-15 02:30 | 2023-06-15 02:45 | 64.7 | 33.6 | 0 | 198 | 0.2 | 15.2 | 171 | 0.1
2023-06-15 02:45 | 2023-06-15 03:00 | 65.3 | 57.4 | 0 | 176 | 0.5 | 15.1 | 171 | 0.2
2023-06-15 03:00 | 2023-06-15 03:15 | 67.7 | 36.7 | 0 | 185 | 0.5 | 14.6 | 167 | 0.4
2023-06-15 03:15 | 2023-06-15 03:30 | 69.8 | 19.5 | 0 | 189 | 0.8 | 14.2 | 188 | 0.7
2023-06-15 03:30 | 2023-06-15 03:45 | 63.9 | 17.1 | 0 | 180 | 0.7 | 14.6 | 178 | 0.7
2023-06-15 03:45 | 2023-06-15 04:00 | 60.3 | 14.3 | 0 | 210 | 0.9 | 14.7 | 209 | 0.8
2023-06-15 04:00 | 2023-06-15 04:15 | 60.7 | 19.3 | 0 | 197 | 0.6 | 14.7 | 196 | 0.6
2023-06-15 04:15 | 2023-06-15 04:30 | 61.6 | 14 | 1 | 191 | 0.6 | 14.5 | 193 | 0.5
2023-06-15 04:30 | 2023-06-15 04:45 | 61.6 | 12.7 | 5 | 196 | 0.5 | 14.6 | 197 | 0.5
2023-06-15 04:45 | 2023-06-15 05:00 | 62.2 | 19.7 | 14 | 187 | 0.6 | 14.5 | 189 | 0.6
2023-06-15 05:00 | 2023-06-15 05:15 | 62 | 22.2 | 26 | 178 | 0.6 | 14.5 | 179 | 0.6
2023-06-15 05:15 | 2023-06-15 05:30 | 61.6 | 16.6 | 42 | 173 | 0.8 | 14.6 | 172 | 0.8
2023-06-15 05:30 | 2023-06-15 05:45 | 59.9 | 19.3 | 74 | 192 | 1 | 14.9 | 193 | 1
2023-06-15 05:45 | 2023-06-15 06:00 | 58.5 | 24.6 | 99 | 184 | 0.9 | 15.2 | 184 | 0.8
2023-06-15 06:00 | 2023-06-15 06:15 | 55.9 | 22.7 | 144 | 197 | 0.6 | 15.9 | 197 | 0.6
2023-06-15 06:15 | 2023-06-15 06:30 | 54 | 17.8 | 106 | 194 | 0.9 | 16.2 | 195 | 0.8
2023-06-15 06:30 | 2023-06-15 06:45 | 53.1 | 27.3 | 93 | 196 | 0.4 | 16.5 | 197 | 0.4
2023-06-15 06:45 | 2023-06-15 07:00 | 52.8 | 28.8 | 88 | 211 | 0.6 | 16.6 | 210 | 0.5
2023-06-15 07:00 | 2023-06-15 07:15 | 54.2 | 26.3 | 83 | 230 | 0.6 | 16.6 | 228 | 0.5
2023-06-15 07:15 | 2023-06-15 07:30 | 57.4 | 48 | 88 | 203 | 0.4 | 16.5 | 221 | 0.3
2023-06-15 07:30 | 2023-06-15 07:45 | 57.2 | 18.9 | 111 | 131 | 0.4 | 16.7 | 132 | 0.4
2023-06-15 07:45 | 2023-06-15 08:00 | 55.8 | 28.6 | 161 | 252 | 0.4 | 17 | 259 | 0.4
2023-06-15 08:00 | 2023-06-15 08:15 | 52.4 | 19.9 | 176 | 281 | 0.8 | 17.4 | 287 | 0.7
2023-06-15 08:15 | 2023-06-15 08:30 | 48.5 | 17.9 | 205 | 273 | 0.9 | 17.7 | 276 | 0.8
2023-06-15 08:30 | 2023-06-15 08:45 | 47.3 | 43.9 | 249 | 355 | 0.6 | 18.2 | 339 | 0.4
2023-06-15 08:45 | 2023-06-15 09:00 | 49.1 | 18.6 | 272 | 4 | 1.5 | 18.1 | 5 | 1.5
2023-06-15 09:00 | 2023-06-15 09:15 | 49.1 | 31.1 | 322 | 354 | 1.4 | 19.1 | 354 | 1.2
2023-06-15 09:15 | 2023-06-15 09:30 | 45.4 | 24.3 | 382 | 344 | 2.6 | 19.5 | 344 | 2.4
2023-06-15 09:30 | 2023-06-15 09:45 | 45.2 | 18.8 | 750 | 4 | 2.7 | 20 | 5 | 2.6
2023-06-15 09:45 | 2023-06-15 10:00 | 53 | 22.4 | 790 | 347 | 2.4 | 20 | 347 | 2.1
2023-06-15 10:00 | 2023-06-15 10:15 | 54.2 | 28.5 | 642 | 359 | 2.9 | 19.6 | 360 | 2.5
2023-06-15 10:15 | 2023-06-15 10:30 | 52.7 | 29.6 | 585 | 354 | 2.2 | 19.9 | 355 | 1.9
2023-06-15 10:30 | 2023-06-15 10:45 | 48.5 | 23.4 | 842 | 354 | 2.7 | 20.5 | 355 | 2.5
2023-06-15 10:45 | 2023-06-15 11:00 | 44.7 | 29.2 | 888 | 16 | 2 | 21.4 | 14 | 1.7
2023-06-15 11:00 | 2023-06-15 11:15 | 41.1 | 19.4 | 936 | 47 | 2.1 | 21.8 | 43 | 2
2023-06-15 11:15 | 2023-06-15 11:30 | 39.2 | 32.2 | 845 | 64 | 1.9 | 22.6 | 60 | 1.6
2023-06-15 11:30 | 2023-06-15 11:45 | 37.1 | 26.2 | 950 | 36 | 2.1 | 22.7 | 37 | 1.9
2023-06-15 11:45 | 2023-06-15 12:00 | 32.5 | 38.2 | 1012 | 15 | 2.1 | 23.1 | 16 | 1.7
2023-06-15 12:00 | 2023-06-15 12:15 | 31.2 | 41.2 | 1003 | 58 | 1.5 | 23.7 | 59 | 1.1
2023-06-15 12:15 | 2023-06-15 12:30 | 31.8 | 34.6 | 738 | 16 | 1.9 | 23.6 | 18 | 1.5
2023-06-15 12:30 | 2023-06-15 12:45 | 33.8 | 46.2 | 172 | 27 | 2 | 22.9 | 36 | 1.3
2023-06-15 12:45 | 2023-06-15 13:00 | 35 | 24.1 | 129 | 79 | 0.9 | 22.6 | 71 | 0.8
2023-06-15 13:00 | 2023-06-15 13:15 | 34.3 | 7 | 68 | 262 | 0.1 | 22.2 | 263 | 0.1
2023-06-15 13:15 | 2023-06-15 13:30 | 39.8 | 10.9 | 53 | 214 | 0.8 | 21 | 215 | 0.8
2023-06-15 13:30 | 2023-06-15 13:45 | 52 | 43.8 | 60 | 176 | 1.2 | 19.7 | 169 | 0.8
2023-06-15 13:45 | 2023-06-15 14:00 | 48.7 | 26.7 | 77 | 278 | 1.6 | 19.7 | 281 | 1.4
2023-06-15 14:00 | 2023-06-15 14:15 | 48.5 | 29.8 | 164 | 243 | 0.8 | 19.6 | 246 | 0.7
2023-06-15 14:15 | 2023-06-15 14:30 | 44.4 | 36.2 | 576 | 229 | 0.6 | 20.8 | 223 | 0.5
2023-06-15 14:30 | 2023-06-15 14:45 | 37.1 | 39 | 767 | 187 | 0.9 | 23.1 | 157 | 0.7
2023-06-15 14:45 | 2023-06-15 15:00 | 41.2 | 23.6 | 735 | 137 | 2.9 | 22 | 139 | 2.7
2023-06-15 15:00 | 2023-06-15 15:15 | 39.2 | 20.1 | 758 | 138 | 3.9 | 21.7 | 137 | 3.7
2023-06-15 15:15 | 2023-06-15 15:30 | 37.3 | 22.7 | 713 | 143 | 3 | 22.5 | 140 | 2.8
2023-06-15 15:30 | 2023-06-15 15:45 | 35 | 19.9 | 678 | 163 | 1.5 | 22.9 | 162 | 1.4
2023-06-15 15:45 | 2023-06-15 16:00 | 33.5 | 32 | 507 | 169 | 0.5 | 23.6 | 178 | 0.4
2023-06-15 16:00 | 2023-06-15 16:15 | 33.6 | 31.2 | 129 | 258 | 1.3 | 22.7 | 263 | 1.1
2023-06-15 16:15 | 2023-06-15 16:30 | 35.2 | 14.7 | 81 | 313 | 1.3 | 22.2 | 313 | 1.2
2023-06-15 16:30 | 2023-06-15 16:45 | 36.2 | 11.4 | 57 | 313 | 0.9 | 22 | 308 | 0.8
2023-06-15 16:45 | 2023-06-15 17:00 | 45.1 | 23.7 | 50 | 325 | 3.2 | 20.3 | 324 | 2.9
2023-06-15 17:00 | 2023-06-15 17:15 | 53.7 | 19.9 | 40 | 357 | 2.8 | 19.1 | 359 | 2.7
2023-06-15 17:15 | 2023-06-15 17:30 | 52.1 | 23 | 65 | 13 | 1.5 | 19.2 | 15 | 1.4
2023-06-15 17:30 | 2023-06-15 17:45 | 52.3 | 21.4 | 202 | 64 | 1.6 | 19.7 | 67 | 1.5
2023-06-15 17:45 | 2023-06-15 18:00 | 49 | 27.8 | 297 | 57 | 1.1 | 20.8 | 56 | 1
2023-06-15 18:00 | 2023-06-15 18:15 | 47.7 | 33.7 | 229 | 31 | 0.4 | 21.5 | 59 | 0.3
2023-06-15 18:15 | 2023-06-15 18:30 | 46 | 23.4 | 54 | 335 | 0.6 | 21.1 | 353 | 0.5
2023-06-15 18:30 | 2023-06-15 18:45 | 51.4 | 17 | 38 | 5 | 3.6 | 19.7 | 7 | 3.5
2023-06-15 18:45 | 2023-06-15 19:00 | 55.8 | 15.8 | 28 | 5 | 3.6 | 19 | 6 | 3.5
2023-06-15 19:00 | 2023-06-15 19:15 | 56.8 | 19 | 13 | 23 | 4.8 | 18 | 23 | 4.5
2023-06-15 19:15 | 2023-06-15 19:30 | 61.9 | 14.4 | 2 | 19 | 4.6 | 17 | 20 | 4.4
2023-06-15 19:30 | 2023-06-15 19:45 | 66.5 | 14.8 | 1 | 33 | 4.3 | 16.1 | 33 | 4.2
2023-06-15 19:45 | 2023-06-15 20:00 | 67.6 | 24.8 | 0 | 61 | 2.2 | 15.7 | 59 | 2
2023-06-15 20:00 | 2023-06-15 20:15 | 70.9 | 21.4 | 0 | 71 | 1.3 | 15.4 | 78 | 1.2
2023-06-15 20:15 | 2023-06-15 20:30 | 76.5 | 39.9 | 0 | 29 | 1.3 | 15.1 | 33 | 1
2023-06-15 20:30 | 2023-06-15 20:45 | 79.3 | 23.7 | 0 | 25 | 1.5 | 14.9 | 25 | 1.4
2023-06-15 20:45 | 2023-06-15 21:00 | 80.5 | 44.1 | 0 | 346 | 1.2 | 14.8 | 339 | 0.8
2023-06-15 21:00 | 2023-06-15 21:15 | 79.7 | 64.8 | 0 | 312 | 0.5 | 14.7 | 336 | 0.2
2023-06-15 21:15 | 2023-06-15 21:30 | 84.4 | 23.7 | 0 | 231 | 1.1 | 14.5 | 226 | 1
2023-06-15 21:30 | 2023-06-15 21:45 | 90.2 | 26.6 | 0 | 247 | 1.3 | 13.6 | 248 | 1.2
2023-06-15 21:45 | 2023-06-15 22:00 | 93.5 | 21.8 | 0 | 22 | 1.6 | 13.3 | 28 | 1.5
2023-06-15 22:00 | 2023-06-15 22:15 | 94 | 28.2 | 0 | 354 | 1.3 | 13.3 | 351 | 1.1
2023-06-15 22:15 | 2023-06-15 22:30 | 93.9 | 28.9 | 0 | 273 | 1 | 13.3 | 277 | 0.8
2023-06-15 22:30 | 2023-06-15 22:45 | 92.2 | 37.6 | 0 | 243 | 0.7 | 13.3 | 241 | 0.5
2023-06-15 22:45 | 2023-06-15 23:00 | 91.7 | 25.3 | 0 | 290 | 0.9 | 13.4 | 293 | 0.8
2023-06-15 23:00 | 2023-06-15 23:15 | 91.8 | 16.7 | 0 | 269 | 0.9 | 13.3 | 271 | 0.8
2023-06-15 23:15 | 2023-06-15 23:30 | 91.6 | 25.8 | 0 | 269 | 0.5 | 13.3 | 268 | 0.5
2023-06-15 23:30 | 2023-06-15 23:45 | 91.5 | 32.2 | 0 | 215 | 0.5 | 13.2 | 215 | 0.4
2023-06-15 23:45 | 2023-06-16 | 92.6 | 31 | 0 | 199 | 0.5 | 13 | 197 | 0.4
2023-06-16 | 2023-06-16 00:15 | 92.7 | 18.7 | 0 | 185 | 0.5 | 13 | 186 | 0.5
2023-06-16 00:15 | 2023-06-16 00:30 | 93.9 | 35.2 | 0 | 224 | 0.4 | 12.9 | 228 | 0.3
2023-06-16 00:30 | 2023-06-16 00:45 | 93.4 | 32.2 | 0 | 219 | 0.2 | 13.1 | 216 | 0.2
2023-06-16 00:45 | 2023-06-16 01:00 | 92.7 | 44.3 | 0 | 193 | 0.3 | 13.1 | 180 | 0.1
2023-06-16 01:00 | 2023-06-16 01:15 | 93.5 | 19.2 | 0 | 126 | 0.7 | 12.7 | 122 | 0.7
2023-06-16 01:15 | 2023-06-16 01:30 | 94.6 | 13.8 | 0 | 95 | 0.7 | 12.6 | 95 | 0.6
2023-06-16 01:30 | 2023-06-16 01:45 | 94.2 | 9.6 | 0 | 111 | 0.1 | 12.4 | 108 | 0.1
2023-06-16 01:45 | 2023-06-16 02:00 | 94.8 | 15.1 | 0 | 310 | 0.3 | 12.3 | 313 | 0.3
2023-06-16 02:00 | 2023-06-16 02:15 | 95.3 | 17 | 0 | 14 | 0.5 | 12.4 | 14 | 0.5
2023-06-16 02:15 | 2023-06-16 02:30 | 95.6 | 17.5 | 0 | 350 | 0.9 | 12.6 | 349 | 0.8
2023-06-16 02:30 | 2023-06-16 02:45 | 96.4 | 20.5 | 0 | 347 | 0.7 | 12.4 | 346 | 0.6
2023-06-16 02:45 | 2023-06-16 03:00 | 96.7 | 23.6 | 0 | 15 | 0.9 | 12.4 | 13 | 0.9
2023-06-16 03:00 | 2023-06-16 03:15 | 97 | 23.7 | 0 | 343 | 1.1 | 12.2 | 341 | 1
2023-06-16 03:15 | 2023-06-16 03:30 | 97.3 | 27.4 | 0 | 26 | 1 | 12.2 | 22 | 0.9
2023-06-16 03:30 | 2023-06-16 03:45 | 97.2 | 24 | 0 | 82 | 0.5 | 12.1 | 83 | 0.5
2023-06-16 03:45 | 2023-06-16 04:00 | 97.2 | 11.9 | 0 | 121 | 0.8 | 11.7 | 124 | 0.8
2023-06-16 04:00 | 2023-06-16 04:15 | 97.3 | 21.9 | 0 | 132 | 0.5 | 10.9 | 127 | 0.5
2023-06-16 04:15 | 2023-06-16 04:30 | 97.7 | 10.1 | 1 | 154 | 0.4 | 10.6 | 155 | 0.4
2023-06-16 04:30 | 2023-06-16 04:45 | 98.1 | 22 | 6 | 135 | 0.9 | 10.4 | 136 | 0.9
2023-06-16 04:45 | 2023-06-16 05:00 | 98.5 | 21.2 | 16 | 135 | 0.5 | 10.6 | 141 | 0.5
2023-06-16 05:00 | 2023-06-16 05:15 | 98.6 | 8.1 | 29 | 143 | 0.1 | 10.7 | 140 | 0
2023-06-16 05:15 | 2023-06-16 05:30 | 98.8 | 22.7 | 56 | 175 | 0.4 | 11.1 | 174 | 0.3
2023-06-16 05:30 | 2023-06-16 05:45 | 98.8 | 19.2 | 90 | 135 | 0.5 | 11.4 | 135 | 0.5
2023-06-16 05:45 | 2023-06-16 06:00 | 98.9 | 46.1 | 156 | 301 | 0.1 | 11.7 | 341 | 0
2023-06-16 06:00 | 2023-06-16 06:15 | 98.6 | 32.3 | 157 | 264 | 0.4 | 12.1 | 269 | 0.3
2023-06-16 06:15 | 2023-06-16 06:30 | 98.6 | 37.8 | 129 | 147 | 0.3 | 12.2 | 163 | 0.2
2023-06-16 06:30 | 2023-06-16 06:45 | 97.7 | 28.9 | 150 | 43 | 0.6 | 12.5 | 45 | 0.5
2023-06-16 06:45 | 2023-06-16 07:00 | 93.2 | 40.9 | 123 | 54 | 0.8 | 12.9 | 53 | 0.6
2023-06-16 07:00 | 2023-06-16 07:15 | 88.4 | 30.1 | 94 | 336 | 1.1 | 13.2 | 333 | 0.9
2023-06-16 07:15 | 2023-06-16 07:30 | 85.6 | 24.4 | 126 | 15 | 1.2 | 13.4 | 16 | 1.1
2023-06-16 07:30 | 2023-06-16 07:45 | 84.8 | 19.4 | 120 | 32 | 1.3 | 13.6 | 30 | 1.3
2023-06-16 07:45 | 2023-06-16 08:00 | 83.4 | 19.1 | 114 | 49 | 1.4 | 13.8 | 47 | 1.4
2023-06-16 08:00 | 2023-06-16 08:15 | 83.5 | 18.5 | 118 | 68 | 1.2 | 13.9 | 70 | 1.1
2023-06-16 08:15 | 2023-06-16 08:30 | 84.6 | 24.1 | 158 | 37 | 1.4 | 13.8 | 38 | 1.3
2023-06-16 08:30 | 2023-06-16 08:45 | 84.2 | 28.5 | 211 | 7 | 1.3 | 14.2 | 3 | 1.2
2023-06-16 08:45 | 2023-06-16 09:00 | 82.8 | 26.3 | 335 | 336 | 1.9 | 14.4 | 332 | 1.7
2023-06-16 09:00 | 2023-06-16 09:15 | 79 | 25.4 | 287 | 0 | 1.5 | 14.7 | 2 | 1.4
2023-06-16 09:15 | 2023-06-16 09:30 | 75.7 | 27.5 | 360 | 358 | 1.6 | 15 | 358 | 1.5
2023-06-16 09:30 | 2023-06-16 09:45 | 73.6 | 31.8 | 382 | 359 | 1.5 | 15.5 | 3 | 1.2
2023-06-16 09:45 | 2023-06-16 10:00 | 72.6 | 28.2 | 401 | 9 | 1.8 | 15.7 | 5 | 1.6
2023-06-16 10:00 | 2023-06-16 10:15 | 71.8 | 32.3 | 410 | 16 | 2 | 15.8 | 15 | 1.7
2023-06-16 10:15 | 2023-06-16 10:30 | 68.1 | 24.6 | 422 | 27 | 1.2 | 16.4 | 27 | 1
2023-06-16 10:30 | 2023-06-16 10:45 | 70.5 | 40 | 241 | 269 | 1.5 | 16 | 284 | 1.1
2023-06-16 10:45 | 2023-06-16 11:00 | 72.5 | 49 | 176 | 97 | 0.7 | 16.2 | 79 | 0.4
2023-06-16 11:00 | 2023-06-16 11:15 | 75.3 | 16.7 | 177 | 37 | 1.4 | 15.9 | 36 | 1.3
2023-06-16 11:15 | 2023-06-16 11:30 | 76 | 20.2 | 215 | 81 | 2.4 | 16 | 84 | 2.3
2023-06-16 11:30 | 2023-06-16 11:45 | 78 | 19.8 | 186 | 104 | 2.2 | 15.5 | 105 | 2.1
2023-06-16 11:45 | 2023-06-16 12:00 | 75 | 20.8 | 579 | 111 | 2.6 | 16 | 109 | 2.4
2023-06-16 12:00 | 2023-06-16 12:15 | 72.4 | 12.6 | 431 | 95 | 3.2 | 16.2 | 94 | 3.1
2023-06-16 12:15 | 2023-06-16 12:30 | 73 | 31.7 | 102 | 75 | 2.6 | 15.4 | 76 | 2.2
2023-06-16 12:30 | 2023-06-16 12:45 | 80.5 | 16.8 | 78 | 62 | 2.6 | 14.4 | 63 | 2.5
2023-06-16 12:45 | 2023-06-16 13:00 | 82.3 | 18.4 | 225 | 50 | 3 | 14.3 | 49 | 2.9
2023-06-16 13:00 | 2023-06-16 13:15 | 81.4 | 18.9 | 309 | 55 | 3.1 | 14.3 | 56 | 3
2023-06-16 13:15 | 2023-06-16 13:30 | 80.5 | 19.1 | 151 | 59 | 2.9 | 14.3 | 60 | 2.7
2023-06-16 13:30 | 2023-06-16 13:45 | 81.7 | 17.5 | 102 | 63 | 2.4 | 14 | 64 | 2.3
2023-06-16 13:45 | 2023-06-16 14:00 | 82.9 | 15.7 | 72 | 72 | 2.1 | 13.9 | 74 | 2
2023-06-16 14:00 | 2023-06-16 14:15 | 84.7 | 15.9 | 51 | 51 | 1.8 | 13.6 | 51 | 1.7
2023-06-16 14:15 | 2023-06-16 14:30 | 86.1 | 21.6 | 78 | 33 | 1.7 | 13.7 | 31 | 1.6
2023-06-16 14:30 | 2023-06-16 14:45 | 92.2 | 21.7 | 43 | 351 | 1.9 | 13.3 | 351 | 1.7
2023-06-16 14:45 | 2023-06-16 15:00 | 93.7 | 20.2 | 43 | 17 | 1.9 | 13.1 | 16 | 1.7
2023-06-16 15:00 | 2023-06-16 15:15 | 93.2 | 27.1 | 78 | 17 | 1.3 | 13.1 | 18 | 1.1
2023-06-16 15:15 | 2023-06-16 15:30 | 93.1 | 22.3 | 80 | 307 | 1.1 | 13.2 | 309 | 1
2023-06-16 15:30 | 2023-06-16 15:45 | 92.9 | 29.1 | 68 | 288 | 0.9 | 13.2 | 298 | 0.8
2023-06-16 15:45 | 2023-06-16 16:00 | 92.6 | 20 | 93 | 349 | 1.8 | 13.3 | 349 | 1.7
2023-06-16 16:00 | 2023-06-16 16:15 | 91.4 | 18.8 | 85 | 1 | 2 | 13.5 | 1 | 1.8
2023-06-16 16:15 | 2023-06-16 16:30 | 92.3 | 16.2 | 71 | 15 | 2.4 | 13.4 | 16 | 2.3
2023-06-16 16:30 | 2023-06-16 16:45 | 92.5 | 28.4 | 47 | 351 | 1.6 | 13.4 | 355 | 1.4
2023-06-16 16:45 | 2023-06-16 17:00 | 90.6 | 19.4 | 32 | 347 | 1.7 | 13.4 | 349 | 1.6
2023-06-16 17:00 | 2023-06-16 17:15 | 91.3 | 22.7 | 37 | 4 | 2.2 | 13.3 | 5 | 2
2023-06-16 17:15 | 2023-06-16 17:30 | 91.3 | 20.7 | 27 | 32 | 2.7 | 13.1 | 34 | 2.5
2023-06-16 17:30 | 2023-06-16 17:45 | 92.6 | 24.1 | 17 | 342 | 2.4 | 12.7 | 341 | 2.2
2023-06-16 17:45 | 2023-06-16 18:00 | 92.5 | 45.5 | 9 | 359 | 1.3 | 12.4 | 346 | 0.9
2023-06-16 18:00 | 2023-06-16 18:15 | 93.2 | 25.4 | 14 | 25 | 1.7 | 12.5 | 27 | 1.5
2023-06-16 18:15 | 2023-06-16 18:30 | 94.6 | 27.3 | 11 | 10 | 1.4 | 12.7 | 9 | 1.2
2023-06-16 18:30 | 2023-06-16 18:45 | 95 | 21.7 | 9 | 341 | 1.7 | 12.5 | 342 | 1.5
2023-06-16 18:45 | 2023-06-16 19:00 | 94 | 33 | 7 | 90 | 1.2 | 12.5 | 100 | 1
2023-06-16 19:00 | 2023-06-16 19:15 | 94.3 | 25.4 | 4 | 128 | 0.8 | 12.6 | 124 | 0.7
2023-06-16 19:15 | 2023-06-16 19:30 | 93.2 | 28.3 | 1 | 80 | 0.4 | 12.6 | 79 | 0.4
2023-06-16 19:30 | 2023-06-16 19:45 | 92.1 | 16.4 | 0 | 106 | 0.7 | 12.7 | 105 | 0.7
2023-06-16 19:45 | 2023-06-16 20:00 | 92.9 | 26.2 | 0 | 86 | 0.5 | 12.7 | 85 | 0.5
2023-06-16 20:00 | 2023-06-16 20:15 | 92.3 | 18.8 | 0 | 61 | 0.7 | 12.7 | 60 | 0.6
2023-06-16 20:15 | 2023-06-16 20:30 | 91.4 | 27.3 | 0 | 356 | 1.2 | 12.6 | 352 | 1.1
2023-06-16 20:30 | 2023-06-16 20:45 | 92.1 | 16.3 | 0 | 313 | 1.9 | 12.4 | 315 | 1.8
2023-06-16 20:45 | 2023-06-16 21:00 | 92.3 | 51.1 | 0 | 330 | 0.7 | 12.5 | 328 | 0.4
2023-06-16 21:00 | 2023-06-16 21:15 | 92.5 | 55.1 | 0 | 100 | 1.1 | 12.4 | 110 | 0.6
2023-06-16 21:15 | 2023-06-16 21:30 | 92.5 | 34.3 | 0 | 42 | 1.3 | 12.2 | 44 | 1.1
2023-06-16 21:30 | 2023-06-16 21:45 | 94.8 | 15.7 | 0 | 51 | 1.3 | 12 | 50 | 1.2
2023-06-16 21:45 | 2023-06-16 22:00 | 95.3 | 15.5 | 0 | 49 | 1.6 | 12 | 48 | 1.5
2023-06-16 22:00 | 2023-06-16 22:15 | 94.5 | 17 | 0 | 57 | 1.6 | 11.9 | 57 | 1.5
2023-06-16 22:15 | 2023-06-16 22:30 | 94 | 15.9 | 0 | 47 | 1.4 | 11.8 | 47 | 1.4
2023-06-16 22:30 | 2023-06-16 22:45 | 93 | 17.2 | 0 | 53 | 1.3 | 11.8 | 53 | 1.2
2023-06-16 22:45 | 2023-06-16 23:00 | 92.5 | 28.1 | 0 | 14 | 1 | 11.9 | 13 | 0.9
2023-06-16 23:00 | 2023-06-16 23:15 | 93 | 17.1 | 0 | 34 | 1.2 | 11.9 | 36 | 1.1
2023-06-16 23:15 | 2023-06-16 23:30 | 92.8 | 17.6 | 0 | 40 | 0.9 | 11.9 | 41 | 0.9
2023-06-16 23:30 | 2023-06-16 23:45 | 93.1 | 27.4 | 0 | 355 | 0.8 | 11.7 | 350 | 0.7
2023-06-16 23:45 | 2023-06-17 | 93.5 | 17 | 0 | 66 | 0.7 | 11.6 | 68 | 0.7
2023-06-17 | 2023-06-17 00:15 | 94.3 | 32.9 | 0 | 51 | 0.3 | 11.4 | 46 | 0.3
2023-06-17 00:15 | 2023-06-17 00:30 | 95 | 26.6 | 0 | 122 | 0.4 | 11.3 | 117 | 0.4
2023-06-17 00:30 | 2023-06-17 00:45 | 95.6 | 13.9 | 0 | 122 | 0.6 | 11.3 | 120 | 0.6
2023-06-17 00:45 | 2023-06-17 01:00 | 96 | 12.1 | 0 | 134 | 0.8 | 11.3 | 131 | 0.8
2023-06-17 01:00 | 2023-06-17 01:15 | 96.3 | 14 | 0 | 115 | 0.9 | 11.3 | 116 | 0.9
2023-06-17 01:15 | 2023-06-17 01:30 | 96.2 | 23.1 | 0 | 145 | 1.1 | 11.3 | 141 | 1
2023-06-17 01:30 | 2023-06-17 01:45 | 96 | 14.6 | 0 | 128 | 0.4 | 11.3 | 126 | 0.4
2023-06-17 01:45 | 2023-06-17 02:00 | 95.3 | 9.3 | 0 | 130 | 0.9 | 11.4 | 129 | 0.9
2023-06-17 02:00 | 2023-06-17 02:15 | 95 | 16 | 0 | 158 | 0.7 | 11.4 | 158 | 0.7
2023-06-17 02:15 | 2023-06-17 02:30 | 94.8 | 15.3 | 0 | 153 | 0.7 | 11.3 | 152 | 0.6
2023-06-17 02:30 | 2023-06-17 02:45 | 94.8 | 13.2 | 0 | 112 | 0.6 | 11 | 112 | 0.6
2023-06-17 02:45 | 2023-06-17 03:00 | 95 | 24.9 | 0 | 156 | 0.3 | 10.7 | 160 | 0.2
2023-06-17 03:00 | 2023-06-17 03:15 | 95.8 | 9.3 | 0 | 95 | 0.6 | 10.5 | 93 | 0.6
2023-06-17 03:15 | 2023-06-17 03:30 | 96.3 | 5.8 | 0 | 96 | 0.2 | 10.5 | 96 | 0.2
2023-06-17 03:30 | 2023-06-17 03:45 | 96.3 | 24.2 | 0 | 80 | 0.1 | 10.5 | 85 | 0.1
2023-06-17 03:45 | 2023-06-17 04:00 | 96.4 | 46.3 | 0 | 99 | 0.2 | 10.6 | 102 | 0.1
2023-06-17 04:00 | 2023-06-17 04:15 | 96.8 | 21.1 | 0 | 84 | 0.5 | 10.7 | 87 | 0.5
2023-06-17 04:15 | 2023-06-17 04:30 | 96.8 | 11.8 | 1 | 81 | 0.9 | 10.9 | 82 | 0.9
2023-06-17 04:30 | 2023-06-17 04:45 | 96.6 | 26.4 | 5 | 103 | 0.4 | 10.8 | 102 | 0.4
2023-06-17 04:45 | 2023-06-17 05:00 | 96.6 | 29.4 | 15 | 117 | 0.4 | 10.6 | 109 | 0.4
2023-06-17 05:00 | 2023-06-17 05:15 | 96.7 | 13.7 | 31 | 123 | 0.5 | 10.6 | 121 | 0.4
2023-06-17 05:15 | 2023-06-17 05:30 | 96.9 | 25.6 | 69 | 35 | 0.4 | 11 | 33 | 0.3
2023-06-17 05:30 | 2023-06-17 05:45 | 93.8 | 24.4 | 228 | 94 | 0.3 | 12 | 94 | 0.2
2023-06-17 05:45 | 2023-06-17 06:00 | 88.2 | 22.1 | 107 | 221 | 0.6 | 12.4 | 222 | 0.5
2023-06-17 06:00 | 2023-06-17 06:15 | 90.7 | 23.3 | 48 | 224 | 1 | 12.1 | 221 | 0.9
2023-06-17 06:15 | 2023-06-17 06:30 | 84.6 | 25.1 | 158 | 188 | 0.3 | 12.3 | 199 | 0.2
2023-06-17 06:30 | 2023-06-17 06:45 | 79.6 | 26.6 | 267 | 88 | 0.7 | 13.2 | 89 | 0.6
2023-06-17 06:45 | 2023-06-17 07:00 | 78.6 | 26.3 | 240 | 65 | 0.7 | 13.4 | 70 | 0.6
2023-06-17 07:00 | 2023-06-17 07:15 | 75.8 | 21.8 | 200 | 100 | 0.9 | 13.4 | 101 | 0.8
2023-06-17 07:15 | 2023-06-17 07:30 | 76.6 | 34.8 | 292 | 108 | 0.7 | 13.6 | 113 | 0.6
2023-06-17 07:30 | 2023-06-17 07:45 | 72.2 | 34.1 | 422 | 94 | 1.3 | 14.2 | 101 | 1
2023-06-17 07:45 | 2023-06-17 08:00 | 71.7 | 31.4 | 543 | 119 | 1.7 | 14.3 | 116 | 1.4
2023-06-17 08:00 | 2023-06-17 08:15 | 70.3 | 30.3 | 601 | 118 | 1.7 | 14.9 | 114 | 1.5
2023-06-17 08:15 | 2023-06-17 08:30 | 69.5 | 26.7 | 545 | 88 | 1.3 | 15.3 | 93 | 1.2
2023-06-17 08:30 | 2023-06-17 08:45 | 68.5 | 42.6 | 622 | 140 | 1.8 | 15.6 | 135 | 1.3
2023-06-17 08:45 | 2023-06-17 09:00 | 65.6 | 29.8 | 593 | 130 | 1.4 | 15.9 | 131 | 1.2
2023-06-17 09:00 | 2023-06-17 09:15 | 64 | 11.9 | 377 | 112 | 0.3 | 16.2 | 113 | 0.2
2023-06-17 09:15 | 2023-06-17 09:30 | 61.3 | 0 | 659 | 0 | 0 | 16.7 | 0 | 0
2023-06-17 09:30 | 2023-06-17 09:45 | 59.1 | 0.8 | 649 | 320 | 0 | 17.1 | 321 | 0
2023-06-17 09:45 | 2023-06-17 10:00 | 58.3 | 0 | 979 | 0 | 0 | 17.5 | 0 | 0
2023-06-17 10:00 | 2023-06-17 10:15 | 56.4 | 9.1 | 1047 | 43 | 0.3 | 18.2 | 40 | 0.2
2023-06-17 10:15 | 2023-06-17 10:30 | 56.4 | 0 | 461 | 0 | 0 | 18 | 0 | 0
2023-06-17 10:30 | 2023-06-17 10:45 | 57.4 | 0 | 318 | 0 | 0 | 17.6 | 0 | 0
2023-06-17 10:45 | 2023-06-17 11:00 | 61.2 | 0 | 238 | 0 | 0 | 17.2 | 0 | 0
2023-06-17 11:00 | 2023-06-17 11:15 | 58.5 | 7.5 | 205 | 285 | 1.6 | 16.9 | 285 | 1.6
2023-06-17 11:15 | 2023-06-17 11:30 | 57.2 | 13.3 | 338 | 290 | 6.4 | 14.9 | 290 | 6.2
2023-06-17 11:30 | 2023-06-17 11:45 | 57.7 | 9.9 | 408 | 294 | 1 | 15 | 294 | 1
2023-06-17 11:45 | 2023-06-17 12:00 | 55.7 | 0 | 384 | 0 | 0 | 15.6 | 0 | 0
2023-06-17 12:00 | 2023-06-17 12:15 | 55.5 | 0 | 237 | 0 | 0 | 15.4 | 0 | 0
2023-06-17 12:15 | 2023-06-17 12:30 | 54.7 | 0 | 477 | 0 | 0 | 15.7 | 0 | 0
2023-06-17 12:30 | 2023-06-17 12:45 | 48.5 | 0 | 1106 | 0 | 0 | 17.6 | 0 | 0
2023-06-17 12:45 | 2023-06-17 13:00 | 36.5 | 0 | 1016 | 0 | 0 | 19.3 | 0 | 0
2023-06-17 13:00 | 2023-06-17 13:15 | 32.5 | 0 | 904 | 0 | 0 | 19.8 | 0 | 0
2023-06-17 13:15 | 2023-06-17 13:30 | 33.9 | 0 | 892 | 0 | 0 | 19.9 | 0 | 0
2023-06-17 13:30 | 2023-06-17 13:45 | 32.5 | 0 | 885 | 0 | 0 | 20.4 | 0 | 0
2023-06-17 13:45 | 2023-06-17 14:00 | 29.8 | 0 | 831 | 0 | 0 | 20.9 | 0 | 0
2023-06-17 14:00 | 2023-06-17 14:15 | 29.2 | 0 | 713 | 0 | 0 | 21.3 | 0 | 0
2023-06-17 14:15 | 2023-06-17 14:30 | 26.9 | 0 | 802 | 0 | 0 | 21.9 | 0 | 0
2023-06-17 14:30 | 2023-06-17 14:45 | 27.6 | 0 | 788 | 0 | 0 | 21.7 | 0 | 0
2023-06-17 14:45 | 2023-06-17 15:00 | 28.4 | 0 | 570 | 0 | 0 | 21.4 | 0 | 0
2023-06-17 15:00 | 2023-06-17 15:15 | 26.8 | 0 | 747 | 0 | 0 | 21.8 | 0 | 0
2023-06-17 15:15 | 2023-06-17 15:30 | 29.2 | 0 | 352 | 0 | 0 | 21.3 | 0 | 0
2023-06-17 15:30 | 2023-06-17 15:45 | 29.8 | 0 | 107 | 0 | 0 | 20.6 | 0 | 0
2023-06-17 15:45 | 2023-06-17 16:00 | 29.9 | 7.9 | 257 | 122 | 0.4 | 20.5 | 124 | 0.4
2023-06-17 16:00 | 2023-06-17 16:15 | 27.3 | 0 | 609 | 98 | 0 | 21.7 | 98 | 0
2023-06-17 16:15 | 2023-06-17 16:30 | 26.3 | 0 | 508 | 0 | 0 | 22.1 | 0 | 0
2023-06-17 16:30 | 2023-06-17 16:45 | 28.7 | 0 | 461 | 0 | 0 | 22 | 0 | 0
2023-06-17 16:45 | 2023-06-17 17:00 | 27.7 | 0 | 416 | 0 | 0 | 22 | 0 | 0
2023-06-17 17:00 | 2023-06-17 17:15 | 26.8 | 0 | 352 | 0 | 0 | 22 | 0 | 0
2023-06-17 17:15 | 2023-06-17 17:30 | 27.4 | 0 | 324 | 0 | 0 | 22 | 0 | 0
2023-06-17 17:30 | 2023-06-17 17:45 | 27.3 | 0 | 197 | 0 | 0 | 21.6 | 0 | 0
2023-06-17 17:45 | 2023-06-17 18:00 | 27.3 | 0 | 184 | 0 | 0 | 21.9 | 0 | 0
2023-06-17 18:00 | 2023-06-17 18:15 | 32 | 0 | 47 | 0 | 0 | 21 | 0 | 0
2023-06-17 18:15 | 2023-06-17 18:30 | 35.9 | 0 | 36 | 0 | 0 | 20.3 | 0 | 0
2023-06-17 18:30 | 2023-06-17 18:45 | 40 | 12.5 | 21 | 69 | 0.8 | 19.6 | 70 | 0.8
2023-06-17 18:45 | 2023-06-17 19:00 | 42.7 | 21.1 | 28 | 77 | 1.1 | 19.3 | 80 | 1
2023-06-17 19:00 | 2023-06-17 19:15 | 45.3 | 26.4 | 39 | 266 | 0.8 | 19.5 | 275 | 0.7
2023-06-17 19:15 | 2023-06-17 19:30 | 44.8 | 13.7 | 8 | 299 | 0.9 | 19.2 | 299 | 0.9
2023-06-17 19:30 | 2023-06-17 19:45 | 45.7 | 16.2 | 2 | 213 | 0 | 18.6 | 210 | 0
2023-06-17 19:45 | 2023-06-17 20:00 | 48.4 | 57.4 | 0 | 194 | 0.5 | 18 | 163 | 0.2
2023-06-17 20:00 | 2023-06-17 20:15 | 49.6 | 21.7 | 0 | 185 | 0.7 | 17.7 | 182 | 0.6
2023-06-17 20:15 | 2023-06-17 20:30 | 44.7 | 24.4 | 0 | 232 | 0.8 | 17.7 | 239 | 0.7
2023-06-17 20:30 | 2023-06-17 20:45 | 42.1 | 18.3 | 0 | 232 | 0.7 | 17.5 | 228 | 0.7
2023-06-17 20:45 | 2023-06-17 21:00 | 39.1 | 23.5 | 0 | 245 | 0.9 | 17.5 | 245 | 0.8
2023-06-17 21:00 | 2023-06-17 21:15 | 40.2 | 21.1 | 0 | 246 | 1.1 | 17.2 | 246 | 1
2023-06-17 21:15 | 2023-06-17 21:30 | 41.5 | 22 | 0 | 238 | 1.3 | 16.8 | 238 | 1.2
2023-06-17 21:30 | 2023-06-17 21:45 | 42.7 | 22.5 | 0 | 233 | 1.1 | 16.6 | 233 | 1
2023-06-17 21:45 | 2023-06-17 22:00 | 43.3 | 22.5 | 0 | 226 | 1.1 | 16.4 | 224 | 1.1
2023-06-17 22:00 | 2023-06-17 22:15 | 44.7 | 13 | 0 | 209 | 1.3 | 16.1 | 209 | 1.2
2023-06-17 22:15 | 2023-06-17 22:30 | 45.8 | 19.2 | 0 | 222 | 0.9 | 15.9 | 220 | 0.9
2023-06-17 22:30 | 2023-06-17 22:45 | 44.8 | 15.5 | 0 | 220 | 0.9 | 15.9 | 219 | 0.9
2023-06-17 22:45 | 2023-06-17 23:00 | 45.4 | 15.5 | 0 | 209 | 1.2 | 15.8 | 209 | 1.1
2023-06-17 23:00 | 2023-06-17 23:15 | 46 | 21.1 | 0 | 204 | 1 | 15.5 | 206 | 0.9
2023-06-17 23:15 | 2023-06-17 23:30 | 44.5 | 15.4 | 0 | 200 | 1.3 | 15.5 | 200 | 1.3
2023-06-17 23:30 | 2023-06-17 23:45 | 46.5 | 21.1 | 0 | 204 | 1 | 15 | 203 | 1
2023-06-17 23:45 | 2023-06-18 | 47.2 | 15.9 | 0 | 197 | 1 | 14.7 | 198 | 1
2023-06-18 | 2023-06-18 00:15 | 48.7 | 14.8 | 0 | 196 | 1.4 | 14.3 | 198 | 1.4
2023-06-18 00:15 | 2023-06-18 00:30 | 48.3 | 19.7 | 0 | 193 | 1.5 | 14.3 | 194 | 1.5
2023-06-18 00:30 | 2023-06-18 00:45 | 48.8 | 20.4 | 0 | 197 | 1.5 | 14.2 | 198 | 1.4
2023-06-18 00:45 | 2023-06-18 01:00 | 49.2 | 18.2 | 0 | 209 | 1.4 | 14.1 | 208 | 1.3
2023-06-18 01:00 | 2023-06-18 01:15 | 50.4 | 17.1 | 0 | 202 | 1.4 | 13.9 | 202 | 1.3
2023-06-18 01:15 | 2023-06-18 01:30 | 51.5 | 18.8 | 0 | 192 | 1.4 | 13.5 | 193 | 1.3
2023-06-18 01:30 | 2023-06-18 01:45 | 50.2 | 19 | 0 | 202 | 1.8 | 13.7 | 203 | 1.7
2023-06-18 01:45 | 2023-06-18 02:00 | 49.2 | 20.1 | 0 | 193 | 1.6 | 13.8 | 195 | 1.5
2023-06-18 02:00 | 2023-06-18 02:15 | 49.3 | 18.6 | 0 | 197 | 1.8 | 13.7 | 198 | 1.7
2023-06-18 02:15 | 2023-06-18 02:30 | 48.3 | 17.2 | 0 | 211 | 2 | 13.8 | 209 | 1.9
2023-06-18 02:30 | 2023-06-18 02:45 | 49.2 | 20.4 | 0 | 215 | 1.8 | 13.7 | 213 | 1.7
2023-06-18 02:45 | 2023-06-18 03:00 | 51.2 | 20.1 | 0 | 216 | 1.4 | 13.4 | 213 | 1.3
2023-06-18 03:00 | 2023-06-18 03:15 | 50.7 | 19.2 | 0 | 203 | 1.7 | 13.3 | 203 | 1.6
2023-06-18 03:15 | 2023-06-18 03:30 | 52 | 20.3 | 0 | 210 | 1.6 | 13 | 207 | 1.5
2023-06-18 03:30 | 2023-06-18 03:45 | 52 | 16.9 | 0 | 206 | 1.7 | 12.9 | 206 | 1.6
2023-06-18 03:45 | 2023-06-18 04:00 | 50.1 | 21.3 | 0 | 210 | 1.7 | 13.2 | 209 | 1.6
2023-06-18 04:00 | 2023-06-18 04:15 | 51.2 | 26 | 0 | 243 | 0.6 | 13 | 238 | 0.5
2023-06-18 04:15 | 2023-06-18 04:30 | 51.1 | 24.9 | 2 | 207 | 1.3 | 12.9 | 204 | 1.2
2023-06-18 04:30 | 2023-06-18 04:45 | 52.6 | 19.9 | 9 | 226 | 0.9 | 12.7 | 220 | 0.9
2023-06-18 04:45 | 2023-06-18 05:00 | 58 | 16.5 | 14 | 220 | 1.3 | 12.1 | 216 | 1.3
2023-06-18 05:00 | 2023-06-18 05:15 | 54.7 | 15.1 | 22 | 208 | 1.8 | 12.5 | 207 | 1.7
2023-06-18 05:15 | 2023-06-18 05:30 | 49 | 16.8 | 27 | 200 | 1.8 | 13.4 | 201 | 1.7
2023-06-18 05:30 | 2023-06-18 05:45 | 47 | 26.2 | 132 | 218 | 1.4 | 14.1 | 214 | 1.3
2023-06-18 05:45 | 2023-06-18 06:00 | 45.2 | 22.7 | 188 | 217 | 1.4 | 14.7 | 214 | 1.3
2023-06-18 06:00 | 2023-06-18 06:15 | 43 | 21.2 | 235 | 214 | 1.7 | 15.4 | 213 | 1.6
2023-06-18 06:15 | 2023-06-18 06:30 | 41.3 | 20.9 | 284 | 215 | 1.7 | 16 | 213 | 1.6
2023-06-18 06:30 | 2023-06-18 06:45 | 39.5 | 20.5 | 333 | 205 | 1.9 | 16.7 | 204 | 1.8
2023-06-18 06:45 | 2023-06-18 07:00 | 36.9 | 16.9 | 384 | 205 | 2.7 | 17.4 | 205 | 2.6
2023-06-18 07:00 | 2023-06-18 07:15 | 35.7 | 18.3 | 435 | 208 | 2.3 | 18 | 207 | 2.2
2023-06-18 07:15 | 2023-06-18 07:30 | 35.5 | 25.9 | 479 | 192 | 1.6 | 18.7 | 193 | 1.4
2023-06-18 07:30 | 2023-06-18 07:45 | 34.5 | 23.4 | 525 | 189 | 1.8 | 19.2 | 189 | 1.7
2023-06-18 07:45 | 2023-06-18 08:00 | 33.1 | 22.7 | 570 | 197 | 1.9 | 20 | 197 | 1.8
2023-06-18 08:00 | 2023-06-18 08:15 | 31.4 | 23.8 | 617 | 193 | 2.1 | 20.8 | 196 | 1.9
2023-06-18 08:15 | 2023-06-18 08:30 | 29.4 | 25.4 | 664 | 191 | 1.7 | 21.9 | 190 | 1.5
2023-06-18 08:30 | 2023-06-18 08:45 | 27.2 | 25.7 | 712 | 184 | 2.2 | 22.4 | 184 | 2
2023-06-18 08:45 | 2023-06-18 09:00 | 26.9 | 24.2 | 753 | 188 | 1.9 | 23.1 | 188 | 1.7
2023-06-18 09:00 | 2023-06-18 09:15 | 25.7 | 26.3 | 786 | 180 | 2.3 | 23.9 | 179 | 2
2023-06-18 09:15 | 2023-06-18 09:30 | 24.2 | 26.8 | 803 | 173 | 2.2 | 24.4 | 171 | 1.9
2023-06-18 09:30 | 2023-06-18 09:45 | 22.4 | 28.3 | 836 | 162 | 2.2 | 25 | 158 | 1.9
2023-06-18 09:45 | 2023-06-18 10:00 | 20.2 | 32.1 | 863 | 163 | 2.1 | 25.3 | 160 | 1.8
2023-06-18 10:00 | 2023-06-18 10:15 | 18.9 | 28 | 901 | 159 | 2.1 | 25.7 | 157 | 1.9
2023-06-18 10:15 | 2023-06-18 10:30 | 19.3 | 21.8 | 937 | 149 | 2.3 | 26.1 | 150 | 2.2
2023-06-18 10:30 | 2023-06-18 10:45 | 17.2 | 37.2 | 926 | 209 | 1.1 | 27 | 204 | 0.8
2023-06-18 10:45 | 2023-06-18 11:00 | 17.7 | 46.3 | 957 | 253 | 2.3 | 26.8 | 272 | 1.5
2023-06-18 11:00 | 2023-06-18 11:15 | 17.4 | 24.1 | 988 | 284 | 2.1 | 26.5 | 287 | 1.9
2023-06-18 11:15 | 2023-06-18 11:30 | 16.7 | 56.9 | 998 | 169 | 1.4 | 27.8 | 180 | 0.7
2023-06-18 11:30 | 2023-06-18 11:45 | 16.2 | 68.5 | 1003 | 145 | 1.3 | 27.8 | 156 | 0.4
2023-06-18 11:45 | 2023-06-18 12:00 | 16.2 | 34.5 | 995 | 73 | 1.4 | 28.3 | 73 | 1.1
2023-06-18 12:00 | 2023-06-18 12:15 | 16.7 | 46.1 | 1014 | 89 | 1.9 | 28.1 | 89 | 1.3
2023-06-18 12:15 | 2023-06-18 12:30 | 16 | 61 | 996 | 25 | 1.3 | 28.1 | 32 | 0.5
2023-06-18 12:30 | 2023-06-18 12:45 | 16.3 | 49.1 | 957 | 177 | 1.3 | 28.3 | 174 | 0.8
2023-06-18 12:45 | 2023-06-18 13:00 | 15.7 | 40.5 | 830 | 105 | 1.4 | 29.3 | 98 | 1.1
2023-06-18 13:00 | 2023-06-18 13:15 | 16.6 | 44.9 | 998 | 16 | 2.1 | 28.8 | 4 | 1.5
2023-06-18 13:15 | 2023-06-18 13:30 | 15.7 | 43 | 1071 | 12 | 1.9 | 29 | 12 | 1.3
2023-06-18 13:30 | 2023-06-18 13:45 | 16.3 | 56.8 | 1011 | 53 | 2.3 | 29.2 | 54 | 1.2
2023-06-18 13:45 | 2023-06-18 14:00 | 18.2 | 21.9 | 629 | 71 | 3.1 | 28.7 | 74 | 2.9
2023-06-18 14:00 | 2023-06-18 14:15 | 18.5 | 22 | 512 | 76 | 3.2 | 28 | 78 | 2.9
2023-06-18 14:15 | 2023-06-18 14:30 | 17.7 | 19.8 | 880 | 63 | 2.5 | 29 | 65 | 2.3
2023-06-18 14:30 | 2023-06-18 14:45 | 16.4 | 24.7 | 769 | 63 | 1.9 | 29 | 63 | 1.7
2023-06-18 14:45 | 2023-06-18 15:00 | 17.3 | 20.2 | 655 | 56 | 2.4 | 28.9 | 55 | 2.2
2023-06-18 15:00 | 2023-06-18 15:15 | 18.1 | 24.5 | 543 | 62 | 3 | 28.6 | 67 | 2.7
2023-06-18 15:15 | 2023-06-18 15:30 | 18.2 | 15.4 | 799 | 77 | 3.6 | 29 | 79 | 3.5
2023-06-18 15:30 | 2023-06-18 15:45 | 19.8 | 14.1 | 680 | 84 | 4.8 | 28.7 | 86 | 4.7
2023-06-18 15:45 | 2023-06-18 16:00 | 23.2 | 14.7 | 615 | 91 | 4.8 | 28.1 | 92 | 4.7
2023-06-18 16:00 | 2023-06-18 16:15 | 22.7 | 16.8 | 569 | 97 | 4.6 | 28.1 | 97 | 4.4
2023-06-18 16:15 | 2023-06-18 16:30 | 23.4 | 14.6 | 419 | 90 | 4.2 | 27.9 | 90 | 4
2023-06-18 16:30 | 2023-06-18 16:45 | 24.8 | 15.2 | 382 | 91 | 4.1 | 27.9 | 91 | 3.9
2023-06-18 16:45 | 2023-06-18 17:00 | 24.7 | 11.9 | 443 | 85 | 4.4 | 28 | 86 | 4.3
2023-06-18 17:00 | 2023-06-18 17:15 | 26.6 | 16.7 | 374 | 84 | 3.7 | 28 | 85 | 3.5
2023-06-18 17:15 | 2023-06-18 17:30 | 27.1 | 15.3 | 320 | 86 | 3.8 | 27.9 | 87 | 3.7
2023-06-18 17:30 | 2023-06-18 17:45 | 28.8 | 13.1 | 254 | 89 | 3.9 | 27.6 | 89 | 3.8
2023-06-18 17:45 | 2023-06-18 18:00 | 31.9 | 11.7 | 142 | 88 | 4.3 | 26.9 | 88 | 4.2
2023-06-18 18:00 | 2023-06-18 18:15 | 34.4 | 13 | 52 | 95 | 3.5 | 25.8 | 95 | 3.4
2023-06-18 18:15 | 2023-06-18 18:30 | 36.7 | 14.3 | 96 | 88 | 3.1 | 25.3 | 89 | 3
2023-06-18 18:30 | 2023-06-18 18:45 | 39.6 | 13 | 82 | 89 | 3 | 25 | 90 | 2.9
2023-06-18 18:45 | 2023-06-18 19:00 | 40.8 | 12.5 | 46 | 96 | 2.9 | 24.1 | 96 | 2.8
2023-06-18 19:00 | 2023-06-18 19:15 | 42.9 | 12.2 | 36 | 101 | 2.6 | 23.7 | 100 | 2.6
2023-06-18 19:15 | 2023-06-18 19:30 | 44.9 | 13.1 | 10 | 113 | 2.1 | 23.1 | 114 | 2
2023-06-18 19:30 | 2023-06-18 19:45 | 46.9 | 11.1 | 3 | 118 | 2 | 22.5 | 118 | 2
2023-06-18 19:45 | 2023-06-18 20:00 | 48.6 | 10.4 | 0 | 113 | 2.2 | 22.2 | 113 | 2.2
2023-06-18 20:00 | 2023-06-18 20:15 | 51 | 12.9 | 0 | 111 | 2 | 21.8 | 111 | 1.9
2023-06-18 20:15 | 2023-06-18 20:30 | 53.5 | 58.4 | 0 | 184 | 0.9 | 21.2 | 148 | 0.4
2023-06-18 20:30 | 2023-06-18 20:45 | 53.7 | 15.2 | 0 | 286 | 0.6 | 21.3 | 288 | 0.6
2023-06-18 20:45 | 2023-06-18 21:00 | 54 | 43.9 | 0 | 321 | 0.7 | 21.2 | 306 | 0.5
2023-06-18 21:00 | 2023-06-18 21:15 | 56.8 | 57.1 | 0 | 152 | 0.4 | 20.5 | 147 | 0.2
2023-06-18 21:15 | 2023-06-18 21:30 | 60.3 | 17.1 | 0 | 229 | 0.5 | 19.9 | 225 | 0.5
2023-06-18 21:30 | 2023-06-18 21:45 | 63.3 | 55 | 0 | 201 | 0.4 | 19.6 | 128 | 0.2
2023-06-18 21:45 | 2023-06-18 22:00 | 63.3 | 23.6 | 0 | 143 | 2 | 19.3 | 139 | 1.8
2023-06-18 22:00 | 2023-06-18 22:15 | 59.8 | 21.7 | 0 | 179 | 1.4 | 19.9 | 177 | 1.3
2023-06-18 22:15 | 2023-06-18 22:30 | 55.1 | 23.1 | 0 | 201 | 1.2 | 20.4 | 199 | 1.1
2023-06-18 22:30 | 2023-06-18 22:45 | 53 | 33.4 | 0 | 169 | 1 | 20.4 | 175 | 0.8
2023-06-18 22:45 | 2023-06-18 23:00 | 53.1 | 16.6 | 0 | 181 | 0.4 | 20.2 | 181 | 0.4
2023-06-18 23:00 | 2023-06-18 23:15 | 54.1 | 17.2 | 0 | 189 | 0.8 | 19.7 | 192 | 0.8
2023-06-18 23:15 | 2023-06-18 23:30 | 51.8 | 26.2 | 0 | 190 | 1.2 | 19.6 | 189 | 1.1
2023-06-18 23:30 | 2023-06-18 23:45 | 49.4 | 18.2 | 0 | 173 | 1.2 | 19.4 | 171 | 1.1
2023-06-18 23:45 | 2023-06-19 | 49.7 | 15.7 | 0 | 198 | 1 | 19 | 200 | 1
2023-06-19 | 2023-06-19 00:15 | 49.6 | 17.7 | 0 | 203 | 1.3 | 18.9 | 202 | 1.2
2023-06-19 00:15 | 2023-06-19 00:30 | 48.2 | 19.4 | 0 | 195 | 1.5 | 18.9 | 196 | 1.4
2023-06-19 00:30 | 2023-06-19 00:45 | 47.2 | 17.4 | 0 | 209 | 1.5 | 18.8 | 210 | 1.4
2023-06-19 00:45 | 2023-06-19 01:00 | 45.4 | 15.1 | 0 | 200 | 1.5 | 18.7 | 200 | 1.5
2023-06-19 01:00 | 2023-06-19 01:15 | 43.4 | 19.1 | 0 | 193 | 1.8 | 18.6 | 195 | 1.7
2023-06-19 01:15 | 2023-06-19 01:30 | 38.5 | 20.1 | 0 | 202 | 2.2 | 19.1 | 201 | 2
2023-06-19 01:30 | 2023-06-19 01:45 | 38 | 20.2 | 0 | 214 | 1.8 | 19.1 | 215 | 1.7
2023-06-19 01:45 | 2023-06-19 02:00 | 40.8 | 21.6 | 0 | 210 | 1.2 | 18.5 | 210 | 1.1
2023-06-19 02:00 | 2023-06-19 02:15 | 44.1 | 16.1 | 0 | 192 | 1 | 17.7 | 194 | 0.9
2023-06-19 02:15 | 2023-06-19 02:30 | 47.2 | 20.7 | 0 | 202 | 0.6 | 17 | 201 | 0.6
2023-06-19 02:30 | 2023-06-19 02:45 | 49 | 37.8 | 0 | 216 | 0.8 | 16.5 | 203 | 0.6
2023-06-19 02:45 | 2023-06-19 03:00 | 49.5 | 18.1 | 0 | 185 | 0.9 | 16.3 | 184 | 0.8
2023-06-19 03:00 | 2023-06-19 03:15 | 49.4 | 19.5 | 0 | 190 | 0.7 | 16.1 | 191 | 0.7
2023-06-19 03:15 | 2023-06-19 03:30 | 48.8 | 19.1 | 0 | 222 | 0.8 | 16.1 | 221 | 0.8
2023-06-19 03:30 | 2023-06-19 03:45 | 47.5 | 22.7 | 0 | 259 | 1.1 | 16.3 | 261 | 1
2023-06-19 03:45 | 2023-06-19 04:00 | 46.9 | 21.1 | 0 | 228 | 1.2 | 16.6 | 226 | 1.1
2023-06-19 04:00 | 2023-06-19 04:15 | 48.8 | 24.3 | 0 | 182 | 0.9 | 16.1 | 180 | 0.8
2023-06-19 04:15 | 2023-06-19 04:30 | 51.1 | 43.7 | 2 | 232 | 0.7 | 15.6 | 238 | 0.5
2023-06-19 04:30 | 2023-06-19 04:45 | 51.7 | 21.5 | 9 | 210 | 0.9 | 15.4 | 207 | 0.8
2023-06-19 04:45 | 2023-06-19 05:00 | 51.1 | 34.8 | 17 | 236 | 0.9 | 15.4 | 233 | 0.7
2023-06-19 05:00 | 2023-06-19 05:15 | 50 | 36.4 | 23 | 221 | 1.2 | 15.7 | 222 | 1
2023-06-19 05:15 | 2023-06-19 05:30 | 46.9 | 16.4 | 29 | 219 | 1.5 | 16.2 | 218 | 1.4
2023-06-19 05:30 | 2023-06-19 05:45 | 45.1 | 21.3 | 127 | 225 | 1.4 | 16.8 | 222 | 1.3
2023-06-19 05:45 | 2023-06-19 06:00 | 43.3 | 32 | 186 | 215 | 1 | 17.6 | 212 | 0.9
2023-06-19 06:00 | 2023-06-19 06:15 | 41.2 | 25.9 | 233 | 217 | 1.1 | 18.2 | 211 | 1
2023-06-19 06:15 | 2023-06-19 06:30 | 37.6 | 24.4 | 278 | 222 | 1.4 | 18.9 | 218 | 1.2
2023-06-19 06:30 | 2023-06-19 06:45 | 35 | 21.1 | 328 | 213 | 1.3 | 19.8 | 209 | 1.2
2023-06-19 06:45 | 2023-06-19 07:00 | 33.6 | 25.6 | 375 | 199 | 1.2 | 20.7 | 199 | 1.1
2023-06-19 07:00 | 2023-06-19 07:15 | 30.7 | 20.5 | 426 | 196 | 1.5 | 21.5 | 197 | 1.4
2023-06-19 07:15 | 2023-06-19 07:30 | 28.8 | 22.1 | 474 | 189 | 1.6 | 22.1 | 191 | 1.5
2023-06-19 07:30 | 2023-06-19 07:45 | 27.9 | 22.7 | 521 | 186 | 1.8 | 22.9 | 188 | 1.6
2023-06-19 07:45 | 2023-06-19 08:00 | 26.7 | 20 | 566 | 195 | 1.7 | 23.4 | 196 | 1.6
2023-06-19 08:00 | 2023-06-19 08:15 | 26.2 | 24.8 | 611 | 191 | 1.5 | 24.2 | 192 | 1.4
2023-06-19 08:15 | 2023-06-19 08:30 | 24.4 | 26.1 | 653 | 193 | 1.8 | 24.9 | 194 | 1.6
2023-06-19 08:30 | 2023-06-19 08:45 | 22.8 | 25.1 | 693 | 205 | 1.4 | 25.7 | 206 | 1.3
2023-06-19 08:45 | 2023-06-19 09:00 | 21.1 | 20.2 | 732 | 198 | 1.6 | 26.1 | 199 | 1.5
2023-06-19 09:00 | 2023-06-19 09:15 | 18.2 | 22.8 | 770 | 193 | 1.3 | 27 | 193 | 1.2
2023-06-19 09:15 | 2023-06-19 09:30 | 16.2 | 36.9 | 803 | 199 | 1.1 | 27.8 | 200 | 0.9
2023-06-19 09:30 | 2023-06-19 09:45 | 14.8 | 28.9 | 834 | 232 | 1.2 | 28.1 | 228 | 1
2023-06-19 09:45 | 2023-06-19 10:00 | 14.5 | 45.9 | 865 | 219 | 0.9 | 28.8 | 219 | 0.6
2023-06-19 10:00 | 2023-06-19 10:15 | 13.4 | 30 | 891 | 98 | 1.5 | 29.1 | 99 | 1.3
2023-06-19 10:15 | 2023-06-19 10:30 | 14.5 | 29.6 | 913 | 111 | 1.6 | 29.3 | 111 | 1.4
2023-06-19 10:30 | 2023-06-19 10:45 | 14.1 | 33 | 933 | 105 | 1.8 | 29.4 | 105 | 1.5
2023-06-19 10:45 | 2023-06-19 11:00 | 14.1 | 45.6 | 950 | 125 | 1.5 | 30 | 121 | 1
2023-06-19 11:00 | 2023-06-19 11:15 | 13.6 | 24.2 | 964 | 86 | 2 | 30 | 89 | 1.8
2023-06-19 11:15 | 2023-06-19 11:30 | 12.9 | 29.7 | 975 | 87 | 2.3 | 30.5 | 91 | 2
2023-06-19 11:30 | 2023-06-19 11:45 | 13.4 | 22.9 | 980 | 95 | 2.8 | 30.7 | 98 | 2.6
2023-06-19 11:45 | 2023-06-19 12:00 | 12.2 | 21.4 | 984 | 117 | 3.2 | 30.7 | 116 | 3
2023-06-19 12:00 | 2023-06-19 12:15 | 11.5 | 27.9 | 982 | 143 | 2.5 | 31 | 139 | 2.2
2023-06-19 12:15 | 2023-06-19 12:30 | 11 | 23.2 | 977 | 141 | 2.8 | 31.1 | 139 | 2.6
2023-06-19 12:30 | 2023-06-19 12:45 | 11.2 | 25 | 966 | 124 | 2.9 | 31.2 | 122 | 2.6
2023-06-19 12:45 | 2023-06-19 13:00 | 11.1 | 27.8 | 955 | 138 | 2.5 | 31.4 | 135 | 2.2
2023-06-19 13:00 | 2023-06-19 13:15 | 11 | 29.9 | 940 | 109 | 2.6 | 31.8 | 105 | 2.2
2023-06-19 13:15 | 2023-06-19 13:30 | 10.3 | 44.1 | 923 | 151 | 1.8 | 32.1 | 142 | 1.3
2023-06-19 13:30 | 2023-06-19 13:45 | 9.8 | 32.4 | 902 | 100 | 2.3 | 32.2 | 97 | 1.9
2023-06-19 13:45 | 2023-06-19 14:00 | 9.8 | 30.3 | 879 | 144 | 2 | 32.4 | 146 | 1.7
2023-06-19 14:00 | 2023-06-19 14:15 | 9.8 | 26.6 | 852 | 144 | 2.1 | 32.7 | 143 | 1.9
2023-06-19 14:15 | 2023-06-19 14:30 | 11 | 29.2 | 822 | 102 | 2.6 | 32.7 | 99 | 2.3
2023-06-19 14:30 | 2023-06-19 14:45 | 10.4 | 31.4 | 792 | 111 | 2.8 | 33.2 | 105 | 2.4
2023-06-19 14:45 | 2023-06-19 15:00 | 9.1 | 27.9 | 759 | 131 | 2.6 | 33.1 | 129 | 2.3
2023-06-19 15:00 | 2023-06-19 15:15 | 13.6 | 21.5 | 717 | 107 | 4.3 | 32.7 | 105 | 4
2023-06-19 15:15 | 2023-06-19 15:30 | 15.3 | 15.3 | 676 | 108 | 5.1 | 32.2 | 109 | 4.9
2023-06-19 15:30 | 2023-06-19 15:45 | 15.1 | 15.2 | 635 | 108 | 4.8 | 32.1 | 108 | 4.6
2023-06-19 15:45 | 2023-06-19 16:00 | 15.2 | 16.3 | 595 | 109 | 4.9 | 32.2 | 108 | 4.7
2023-06-19 16:00 | 2023-06-19 16:15 | 15.6 | 15.9 | 553 | 109 | 5.1 | 31.8 | 110 | 4.9
2023-06-19 16:15 | 2023-06-19 16:30 | 15.4 | 13.7 | 506 | 102 | 5.4 | 31.6 | 102 | 5.3
2023-06-19 16:30 | 2023-06-19 16:45 | 16.6 | 14.2 | 463 | 100 | 4.6 | 31.6 | 100 | 4.5
2023-06-19 16:45 | 2023-06-19 17:00 | 16.2 | 16.7 | 414 | 103 | 4.6 | 31.6 | 102 | 4.4
2023-06-19 17:00 | 2023-06-19 17:15 | 14.5 | 15.3 | 369 | 117 | 4.7 | 31.7 | 118 | 4.6
2023-06-19 17:15 | 2023-06-19 17:30 | 15.1 | 16.3 | 321 | 112 | 4.7 | 31.2 | 113 | 4.5
2023-06-19 17:30 | 2023-06-19 17:45 | 16.7 | 13.7 | 274 | 99 | 4.4 | 30.8 | 99 | 4.3
2023-06-19 17:45 | 2023-06-19 18:00 | 18.5 | 13.9 | 227 | 98 | 3.8 | 30.4 | 98 | 3.7
2023-06-19 18:00 | 2023-06-19 18:15 | 19.5 | 18.7 | 183 | 104 | 3 | 30 | 103 | 2.8
2023-06-19 18:15 | 2023-06-19 18:30 | 15.7 | 28.9 | 141 | 135 | 3 | 30.5 | 133 | 2.6
2023-06-19 18:30 | 2023-06-19 18:45 | 14.2 | 25.2 | 102 | 160 | 3.1 | 30.6 | 159 | 2.8
2023-06-19 18:45 | 2023-06-19 19:00 | 14.6 | 19.9 | 61 | 165 | 3.2 | 30.1 | 164 | 3
2023-06-19 19:00 | 2023-06-19 19:15 | 15.7 | 23.8 | 34 | 178 | 2.3 | 29.5 | 175 | 2.1
2023-06-19 19:15 | 2023-06-19 19:30 | 16.4 | 25.4 | 11 | 184 | 1.9 | 28.9 | 184 | 1.7
2023-06-19 19:30 | 2023-06-19 19:45 | 16.7 | 24.2 | 3 | 186 | 1.9 | 28.5 | 188 | 1.7
2023-06-19 19:45 | 2023-06-19 20:00 | 16.8 | 25 | 0 | 186 | 1.9 | 28.3 | 187 | 1.7
2023-06-19 20:00 | 2023-06-19 20:15 | 20.6 | 19.3 | 0 | 205 | 2.5 | 28.2 | 204 | 2.3
2023-06-19 20:15 | 2023-06-19 20:30 | 27.4 | 20 | 0 | 222 | 1.4 | 27 | 221 | 1.3
2023-06-19 20:30 | 2023-06-19 20:45 | 32 | 17.1 | 0 | 206 | 2 | 26 | 206 | 1.9
2023-06-19 20:45 | 2023-06-19 21:00 | 28.1 | 23.7 | 0 | 224 | 1.5 | 26.3 | 218 | 1.4
2023-06-19 21:00 | 2023-06-19 21:15 | 26.5 | 27.2 | 0 | 223 | 0.7 | 26.3 | 222 | 0.6
2023-06-19 21:15 | 2023-06-19 21:30 | 26.1 | 39.1 | 0 | 199 | 0.9 | 26.2 | 195 | 0.7
2023-06-19 21:30 | 2023-06-19 21:45 | 25.6 | 18 | 0 | 157 | 1.5 | 25.3 | 158 | 1.4
2023-06-19 21:45 | 2023-06-19 22:00 | 17.6 | 23 | 0 | 172 | 1.7 | 26.5 | 171 | 1.6
2023-06-19 22:00 | 2023-06-19 22:15 | 17.8 | 24.9 | 0 | 181 | 1.7 | 26.3 | 180 | 1.5
2023-06-19 22:15 | 2023-06-19 22:30 | 19.5 | 21.9 | 0 | 201 | 1.3 | 25.5 | 201 | 1.2
2023-06-19 22:30 | 2023-06-19 22:45 | 20.8 | 26 | 0 | 223 | 1 | 25 | 221 | 0.9
2023-06-19 22:45 | 2023-06-19 23:00 | 21.9 | 34.7 | 0 | 238 | 1.1 | 24.6 | 237 | 0.9
2023-06-19 23:00 | 2023-06-19 23:15 | 23.3 | 24 | 0 | 190 | 0.8 | 23.9 | 190 | 0.7
2023-06-19 23:15 | 2023-06-19 23:30 | 25.4 | 25.9 | 0 | 209 | 0.7 | 23 | 205 | 0.6
2023-06-19 23:30 | 2023-06-19 23:45 | 30 | 17.8 | 0 | 220 | 0.9 | 22.4 | 220 | 0.9
2023-06-19 23:45 | 2023-06-20 | 33.4 | 20.7 | 0 | 224 | 0.8 | 21.7 | 221 | 0.8
2023-06-20 | 2023-06-20 00:15 | 34.2 | 33.4 | 0 | 242 | 0.9 | 21.2 | 245 | 0.7
2023-06-20 00:15 | 2023-06-20 00:30 | 35.2 | 17.3 | 0 | 216 | 1.1 | 21 | 214 | 1.1
2023-06-20 00:30 | 2023-06-20 00:45 | 36.8 | 23.4 | 0 | 221 | 1 | 20.5 | 217 | 0.9
2023-06-20 00:45 | 2023-06-20 01:00 | 32.7 | 35.3 | 0 | 225 | 0.6 | 20.8 | 233 | 0.4
2023-06-20 01:00 | 2023-06-20 01:15 | 31.4 | 58.1 | 0 | 251 | 0.7 | 20.3 | 236 | 0.3
2023-06-20 01:15 | 2023-06-20 01:30 | 35.4 | 18.8 | 0 | 191 | 0.8 | 19.5 | 193 | 0.8
2023-06-20 01:30 | 2023-06-20 01:45 | 36.4 | 23.9 | 0 | 251 | 0.5 | 19.3 | 249 | 0.4
2023-06-20 01:45 | 2023-06-20 02:00 | 33.9 | 30.1 | 0 | 295 | 0.7 | 19.7 | 303 | 0.6
2023-06-20 02:00 | 2023-06-20 02:15 | 40.8 | 13 | 0 | 176 | 0.7 | 18 | 175 | 0.7
2023-06-20 02:15 | 2023-06-20 02:30 | 43.7 | 40.2 | 0 | 146 | 0.6 | 17.4 | 150 | 0.4
2023-06-20 02:30 | 2023-06-20 02:45 | 45.3 | 46.5 | 0 | 189 | 0.6 | 16.9 | 168 | 0.4
2023-06-20 02:45 | 2023-06-20 03:00 | 47.2 | 53.1 | 0 | 83 | 0.6 | 16.5 | 81 | 0.3
2023-06-20 03:00 | 2023-06-20 03:15 | 50.5 | 26.4 | 0 | 274 | 0.5 | 16 | 276 | 0.4
2023-06-20 03:15 | 2023-06-20 03:30 | 51 | 27 | 0 | 181 | 0.5 | 15.8 | 171 | 0.4
2023-06-20 03:30 | 2023-06-20 03:45 | 52.4 | 55.9 | 0 | 201 | 0.8 | 15.5 | 175 | 0.4
2023-06-20 03:45 | 2023-06-20 04:00 | 53.1 | 28.7 | 0 | 207 | 1 | 15.3 | 198 | 0.8
2023-06-20 04:00 | 2023-06-20 04:15 | 51.5 | 56.9 | 0 | 202 | 0.6 | 15.7 | 185 | 0.3
2023-06-20 04:15 | 2023-06-20 04:30 | 52.4 | 49.2 | 4 | 199 | 0.5 | 15.2 | 195 | 0.3
2023-06-20 04:30 | 2023-06-20 04:45 | 53.8 | 53.7 | 17 | 276 | 0.6 | 14.9 | 296 | 0.3
2023-06-20 04:45 | 2023-06-20 05:00 | 52.4 | 23.9 | 35 | 213 | 0.6 | 15.3 | 210 | 0.5
2023-06-20 05:00 | 2023-06-20 05:15 | 50.2 | 23.2 | 45 | 203 | 0.6 | 15.9 | 201 | 0.6
2023-06-20 05:15 | 2023-06-20 05:30 | 49 | 15.5 | 42 | 196 | 0.5 | 16.2 | 193 | 0.5
2023-06-20 05:30 | 2023-06-20 05:45 | 49.2 | 23.3 | 78 | 188 | 0.3 | 16.3 | 179 | 0.3
2023-06-20 05:45 | 2023-06-20 06:00 | 50.8 | 47.4 | 115 | 230 | 0.8 | 16.8 | 247 | 0.5
2023-06-20 06:00 | 2023-06-20 06:15 | 50.7 | 42.1 | 107 | 182 | 0.4 | 17.2 | 177 | 0.3
2023-06-20 06:15 | 2023-06-20 06:30 | 45.8 | 21.4 | 111 | 162 | 0.3 | 17.6 | 160 | 0.3
2023-06-20 06:30 | 2023-06-20 06:45 | 43.3 | 20.2 | 100 | 178 | 0.2 | 17.8 | 178 | 0.2
2023-06-20 06:45 | 2023-06-20 07:00 | 39.7 | 30.7 | 111 | 237 | 0.5 | 18.2 | 250 | 0.4
2023-06-20 07:00 | 2023-06-20 07:15 | 39 | 41.5 | 162 | 189 | 0.4 | 18.7 | 187 | 0.3
2023-06-20 07:15 | 2023-06-20 07:30 | 37.2 | 27.8 | 292 | 155 | 0.6 | 19.3 | 146 | 0.5
2023-06-20 07:30 | 2023-06-20 07:45 | 32.7 | 29.5 | 312 | 152 | 0.8 | 20.4 | 147 | 0.7
2023-06-20 07:45 | 2023-06-20 08:00 | 34.5 | 17.8 | 240 | 197 | 1 | 20.4 | 198 | 1
2023-06-20 08:00 | 2023-06-20 08:15 | 32.1 | 34.7 | 439 | 275 | 0.9 | 21.2 | 285 | 0.7
2023-06-20 08:15 | 2023-06-20 08:30 | 32.6 | 45.5 | 485 | 97 | 0.8 | 22.1 | 93 | 0.6
2023-06-20 08:30 | 2023-06-20 08:45 | 32.6 | 25.8 | 467 | 216 | 0.8 | 22.6 | 214 | 0.8
2023-06-20 08:45 | 2023-06-20 09:00 | 28.3 | 38 | 535 | 201 | 0.9 | 23.2 | 197 | 0.7
2023-06-20 09:00 | 2023-06-20 09:15 | 26.4 | 23.7 | 246 | 207 | 0.6 | 23.3 | 208 | 0.5
2023-06-20 09:15 | 2023-06-20 09:30 | 26.5 | 17.6 | 185 | 176 | 0.4 | 23.3 | 178 | 0.3
2023-06-20 09:30 | 2023-06-20 09:45 | 27.8 | 20.7 | 169 | 176 | 0.6 | 23.2 | 176 | 0.6
2023-06-20 09:45 | 2023-06-20 10:00 | 28.5 | 21.7 | 185 | 144 | 0.9 | 23.3 | 139 | 0.8
2023-06-20 10:00 | 2023-06-20 10:15 | 28.6 | 19.8 | 200 | 133 | 0.9 | 23.3 | 132 | 0.8
2023-06-20 10:15 | 2023-06-20 10:30 | 28.1 | 44.6 | 680 | 245 | 0.8 | 24.3 | 243 | 0.6
2023-06-20 10:30 | 2023-06-20 10:45 | 23.6 | 28.4 | 824 | 183 | 1.4 | 25.7 | 182 | 1.2
2023-06-20 10:45 | 2023-06-20 11:00 | 20.8 | 43.7 | 479 | 180 | 0.6 | 26 | 182 | 0.4
2023-06-20 11:00 | 2023-06-20 11:15 | 21 | 34 | 756 | 108 | 1.2 | 26.8 | 109 | 1
2023-06-20 11:15 | 2023-06-20 11:30 | 21.2 | 33.7 | 756 | 98 | 1.6 | 26.6 | 97 | 1.4
2023-06-20 11:30 | 2023-06-20 11:45 | 21.5 | 46.9 | 800 | 93 | 1.1 | 27.2 | 93 | 0.7
2023-06-20 11:45 | 2023-06-20 12:00 | 19.7 | 47.7 | 869 | 62 | 1.1 | 27.4 | 73 | 0.7
2023-06-20 12:00 | 2023-06-20 12:15 | 18.2 | 29.4 | 933 | 119 | 1.7 | 27.5 | 118 | 1.5
2023-06-20 12:15 | 2023-06-20 12:30 | 17.5 | 33 | 980 | 73 | 1.6 | 28.1 | 77 | 1.3
2023-06-20 12:30 | 2023-06-20 12:45 | 15.8 | 42 | 969 | 83 | 1.8 | 28.3 | 79 | 1.3
2023-06-20 12:45 | 2023-06-20 13:00 | 14.9 | 41.3 | 957 | 104 | 1.6 | 28.9 | 104 | 1.2
2023-06-20 13:00 | 2023-06-20 13:15 | 15 | 63.1 | 942 | 158 | 1.5 | 28.9 | 144 | 0.6
2023-06-20 13:15 | 2023-06-20 13:30 | 16 | 30.6 | 925 | 103 | 2.1 | 29.2 | 99 | 1.8
2023-06-20 13:30 | 2023-06-20 13:45 | 16.5 | 27.2 | 904 | 86 | 2.5 | 29.5 | 85 | 2.2
2023-06-20 13:45 | 2023-06-20 14:00 | 15.9 | 23.1 | 879 | 69 | 2.5 | 29.5 | 74 | 2.3
2023-06-20 14:00 | 2023-06-20 14:15 | 14.4 | 20.8 | 847 | 79 | 3.1 | 29.8 | 82 | 2.9
2023-06-20 14:15 | 2023-06-20 14:30 | 14.1 | 21.5 | 820 | 82 | 3.7 | 29.6 | 85 | 3.4
2023-06-20 14:30 | 2023-06-20 14:45 | 14.6 | 18.9 | 783 | 69 | 3.5 | 30 | 72 | 3.3
2023-06-20 14:45 | 2023-06-20 15:00 | 13 | 18.3 | 750 | 84 | 3.8 | 30.1 | 85 | 3.6
2023-06-20 15:00 | 2023-06-20 15:15 | 13.6 | 19.6 | 713 | 76 | 3.7 | 29.9 | 79 | 3.5
2023-06-20 15:15 | 2023-06-20 15:30 | 14.2 | 18.4 | 673 | 81 | 4.2 | 29.9 | 84 | 4
2023-06-20 15:30 | 2023-06-20 15:45 | 14.4 | 19.9 | 632 | 81 | 3.8 | 30.1 | 82 | 3.6
2023-06-20 15:45 | 2023-06-20 16:00 | 13.3 | 14.4 | 593 | 88 | 4.5 | 29.8 | 88 | 4.4
2023-06-20 16:00 | 2023-06-20 16:15 | 16.4 | 11.6 | 551 | 87 | 4.3 | 29.5 | 87 | 4.2
2023-06-20 16:15 | 2023-06-20 16:30 | 20.8 | 14.7 | 500 | 87 | 4.1 | 29.2 | 87 | 4
2023-06-20 16:30 | 2023-06-20 16:45 | 19.2 | 15.9 | 455 | 85 | 3.8 | 29.2 | 86 | 3.6
2023-06-20 16:45 | 2023-06-20 17:00 | 19.9 | 13.5 | 408 | 91 | 3.9 | 28.9 | 92 | 3.8
2023-06-20 17:00 | 2023-06-20 17:15 | 19.7 | 13.3 | 368 | 93 | 4.4 | 28.4 | 93 | 4.3
2023-06-20 17:15 | 2023-06-20 17:30 | 22.7 | 16.2 | 315 | 107 | 3.5 | 28.1 | 106 | 3.4
2023-06-20 17:30 | 2023-06-20 17:45 | 23.6 | 16.8 | 268 | 106 | 3.3 | 27.8 | 106 | 3.1
2023-06-20 17:45 | 2023-06-20 18:00 | 26.4 | 15.3 | 225 | 108 | 3 | 27.4 | 108 | 2.9
2023-06-20 18:00 | 2023-06-20 18:15 | 28.7 | 14.5 | 182 | 108 | 2.8 | 27 | 108 | 2.7
2023-06-20 18:15 | 2023-06-20 18:30 | 30.9 | 13.8 | 140 | 99 | 2.6 | 26.4 | 98 | 2.6
2023-06-20 18:30 | 2023-06-20 18:45 | 31.3 | 13 | 101 | 96 | 2.5 | 26 | 96 | 2.5
2023-06-20 18:45 | 2023-06-20 19:00 | 31 | 11.6 | 66 | 99 | 2.3 | 25.4 | 98 | 2.2
2023-06-20 19:00 | 2023-06-20 19:15 | 30.8 | 11.8 | 35 | 105 | 1.7 | 24.8 | 104 | 1.7
2023-06-20 19:15 | 2023-06-20 19:30 | 31.9 | 11.1 | 11 | 108 | 1.3 | 24.3 | 108 | 1.2
2023-06-20 19:30 | 2023-06-20 19:45 | 34.2 | 17.3 | 3 | 86 | 1.2 | 24 | 86 | 1.1
2023-06-20 19:45 | 2023-06-20 20:00 | 35.3 | 8.7 | 1 | 108 | 1 | 23.7 | 108 | 1
2023-06-20 20:00 | 2023-06-20 20:15 | 37.8 | 9.6 | 0 | 110 | 1.2 | 23 | 109 | 1.2
2023-06-20 20:15 | 2023-06-20 20:30 | 39 | 15.3 | 0 | 142 | 0.8 | 22.5 | 141 | 0.8
2023-06-20 20:30 | 2023-06-20 20:45 | 39.4 | 17.2 | 0 | 158 | 0.7 | 22.4 | 155 | 0.7
2023-06-20 20:45 | 2023-06-20 21:00 | 40.9 | 42.3 | 0 | 330 | 0.2 | 22.1 | 335 | 0.1
2023-06-20 21:00 | 2023-06-20 21:15 | 43.4 | 16.5 | 0 | 261 | 0.2 | 21.5 | 264 | 0.2
2023-06-20 21:15 | 2023-06-20 21:30 | 43 | 12.6 | 0 | 201 | 0.4 | 21.7 | 201 | 0.4
2023-06-20 21:30 | 2023-06-20 21:45 | 45.7 | 47.6 | 0 | 282 | 0.2 | 21.3 | 267 | 0.1
2023-06-20 21:45 | 2023-06-20 22:00 | 48.5 | 17.1 | 0 | 309 | 0.1 | 20.8 | 305 | 0
2023-06-20 22:00 | 2023-06-20 22:15 | 51.2 | 21.5 | 0 | 289 | 0.3 | 20.4 | 283 | 0.2
2023-06-20 22:15 | 2023-06-20 22:30 | 54.6 | 33.4 | 0 | 201 | 0.7 | 19.9 | 192 | 0.6
2023-06-20 22:30 | 2023-06-20 22:45 | 51.8 | 17.5 | 0 | 188 | 0.9 | 19.6 | 190 | 0.8
2023-06-20 22:45 | 2023-06-20 23:00 | 45.4 | 18.9 | 0 | 228 | 0.7 | 19.9 | 227 | 0.7
2023-06-20 23:00 | 2023-06-20 23:15 | 42 | 16.4 | 0 | 221 | 0.9 | 20.1 | 221 | 0.9
2023-06-20 23:15 | 2023-06-20 23:30 | 42.4 | 17.1 | 0 | 212 | 1.2 | 19.7 | 209 | 1.2
2023-06-20 23:30 | 2023-06-20 23:45 | 41.6 | 14.8 | 0 | 210 | 1.6 | 19.6 | 210 | 1.6
2023-06-20 23:45 | 2023-06-21 | 42.8 | 16.2 | 0 | 215 | 1 | 19.5 | 214 | 1
2023-06-21 | 2023-06-21 00:15 | 46.3 | 19.2 | 0 | 188 | 0.6 | 18.9 | 187 | 0.6
2023-06-21 00:15 | 2023-06-21 00:30 | 49.2 | 13.2 | 0 | 200 | 0.8 | 18.3 | 201 | 0.8
2023-06-21 00:30 | 2023-06-21 00:45 | 48.9 | 14.6 | 0 | 193 | 0.8 | 18 | 195 | 0.8
2023-06-21 00:45 | 2023-06-21 01:00 | 49.6 | 18.8 | 0 | 181 | 0.7 | 17.6 | 182 | 0.7
2023-06-21 01:00 | 2023-06-21 01:15 | 49.4 | 17 | 0 | 203 | 0.6 | 17.4 | 204 | 0.6
2023-06-21 01:15 | 2023-06-21 01:30 | 48.7 | 18.8 | 0 | 185 | 0.7 | 17.2 | 188 | 0.7
2023-06-21 01:30 | 2023-06-21 01:45 | 49.5 | 16 | 0 | 188 | 0.8 | 16.8 | 188 | 0.7
2023-06-21 01:45 | 2023-06-21 02:00 | 49.1 | 16.6 | 0 | 178 | 0.7 | 16.8 | 177 | 0.7
2023-06-21 02:00 | 2023-06-21 02:15 | 49.6 | 15.6 | 0 | 180 | 0.7 | 16.5 | 178 | 0.7
2023-06-21 02:15 | 2023-06-21 02:30 | 49.7 | 12.3 | 0 | 190 | 0.7 | 16.4 | 191 | 0.7
2023-06-21 02:30 | 2023-06-21 02:45 | 49.7 | 17.8 | 0 | 207 | 0.7 | 16.3 | 205 | 0.6
2023-06-21 02:45 | 2023-06-21 03:00 | 50.6 | 15.3 | 0 | 291 | 0.4 | 16.2 | 290 | 0.4
2023-06-21 03:00 | 2023-06-21 03:15 | 51.7 | 56.7 | 0 | 238 | 0.4 | 15.9 | 229 | 0.2
2023-06-21 03:15 | 2023-06-21 03:30 | 54.5 | 59.2 | 0 | 224 | 0.3 | 15.4 | 222 | 0.1
2023-06-21 03:30 | 2023-06-21 03:45 | 57.4 | 22.4 | 0 | 190 | 0.1 | 14.9 | 180 | 0.1
2023-06-21 03:45 | 2023-06-21 04:00 | 58.1 | 27.4 | 0 | 109 | 0.5 | 14.7 | 120 | 0.4
2023-06-21 04:00 | 2023-06-21 04:15 | 59 | 11 | 0 | 190 | 0.6 | 14.6 | 189 | 0.6
2023-06-21 04:15 | 2023-06-21 04:30 | 59.4 | 16.3 | 2 | 181 | 0.7 | 14.2 | 179 | 0.7
2023-06-21 04:30 | 2023-06-21 04:45 | 58.9 | 41.2 | 8 | 234 | 0.7 | 14.4 | 242 | 0.5
2023-06-21 04:45 | 2023-06-21 05:00 | 59.2 | 31.8 | 17 | 253 | 0.6 | 14.6 | 252 | 0.5
2023-06-21 05:00 | 2023-06-21 05:15 | 60.2 | 24.9 | 24 | 237 | 0.6 | 15.1 | 233 | 0.5
2023-06-21 05:15 | 2023-06-21 05:30 | 60.8 | 35.5 | 31 | 233 | 0.6 | 15.4 | 233 | 0.4
2023-06-21 05:30 | 2023-06-21 05:45 | 58.9 | 11.9 | 117 | 209 | 0.7 | 15.8 | 209 | 0.7
2023-06-21 05:45 | 2023-06-21 06:00 | 53.1 | 21.9 | 176 | 222 | 1 | 16.8 | 220 | 0.9
2023-06-21 06:00 | 2023-06-21 06:15 | 50 | 26.5 | 221 | 237 | 0.8 | 17.4 | 237 | 0.7
2023-06-21 06:15 | 2023-06-21 06:30 | 47.1 | 32.5 | 269 | 235 | 0.8 | 18.1 | 239 | 0.6
2023-06-21 06:30 | 2023-06-21 06:45 | 45.3 | 43.4 | 317 | 254 | 0.8 | 19 | 260 | 0.5
2023-06-21 06:45 | 2023-06-21 07:00 | 44.9 | 68.6 | 364 | 204 | 0.6 | 19.5 | 123 | 0.1
2023-06-21 07:00 | 2023-06-21 07:15 | 45.2 | 23.8 | 413 | 17 | 1.4 | 19.9 | 21 | 1.3
2023-06-21 07:15 | 2023-06-21 07:30 | 43.9 | 27.7 | 461 | 14 | 1.5 | 20.1 | 16 | 1.4
2023-06-21 07:30 | 2023-06-21 07:45 | 46.9 | 36.8 | 506 | 359 | 1.8 | 20.3 | 360 | 1.4
2023-06-21 07:45 | 2023-06-21 08:00 | 50.1 | 24.9 | 550 | 9 | 1.9 | 20.5 | 9 | 1.8
2023-06-21 08:00 | 2023-06-21 08:15 | 53.2 | 20.8 | 594 | 27 | 2.3 | 20.7 | 27 | 2.2
2023-06-21 08:15 | 2023-06-21 08:30 | 71.2 | 14.5 | 636 | 39 | 4.3 | 19.3 | 39 | 4.2
2023-06-21 08:30 | 2023-06-21 08:45 | 86.5 | 14.1 | 361 | 38 | 4.4 | 17.6 | 38 | 4.2
2023-06-21 08:45 | 2023-06-21 09:00 | 87.5 | 13.3 | 261 | 42 | 3.3 | 17.7 | 41 | 3.2
2023-06-21 09:00 | 2023-06-21 09:15 | 80.4 | 20.3 | 686 | 26 | 2.7 | 19 | 26 | 2.5
2023-06-21 09:15 | 2023-06-21 09:30 | 73.3 | 26.1 | 565 | 27 | 3 | 20.4 | 29 | 2.7
2023-06-21 09:30 | 2023-06-21 09:45 | 68.9 | 20.6 | 469 | 37 | 2.8 | 21 | 37 | 2.6
2023-06-21 09:45 | 2023-06-21 10:00 | 65.2 | 24.8 | 584 | 56 | 3 | 21.6 | 57 | 2.7
2023-06-21 10:00 | 2023-06-21 10:15 | 64.5 | 21.8 | 489 | 37 | 3 | 21.8 | 36 | 2.8
2023-06-21 10:15 | 2023-06-21 10:30 | 59.7 | 21.8 | 947 | 47 | 2.9 | 22.6 | 45 | 2.7
2023-06-21 10:30 | 2023-06-21 10:45 | 58.2 | 28.1 | 877 | 47 | 2.5 | 23.5 | 47 | 2.2
2023-06-21 10:45 | 2023-06-21 11:00 | 59.5 | 21.1 | 783 | 50 | 2.6 | 23.5 | 50 | 2.4
2023-06-21 11:00 | 2023-06-21 11:15 | 56.7 | 21 | 736 | 40 | 2.8 | 23.8 | 41 | 2.7
2023-06-21 11:15 | 2023-06-21 11:30 | 58.6 | 28.3 | 373 | 15 | 2.4 | 23.7 | 13 | 2.1
2023-06-21 11:30 | 2023-06-21 11:45 | 59.3 | 27.9 | 377 | 350 | 2.7 | 23.6 | 348 | 2.4
2023-06-21 11:45 | 2023-06-21 12:00 | 52.9 | 28.6 | 571 | 17 | 2.4 | 24.4 | 18 | 2.1
2023-06-21 12:00 | 2023-06-21 12:15 | 53.1 | 30.4 | 400 | 8 | 2.6 | 24.5 | 9 | 2.3
2023-06-21 12:15 | 2023-06-21 12:30 | 51.2 | 31.7 | 654 | 15 | 2.2 | 24.6 | 18 | 1.9
2023-06-21 12:30 | 2023-06-21 12:45 | 51.3 | 23.7 | 634 | 35 | 2.2 | 25.1 | 36 | 2
2023-06-21 12:45 | 2023-06-21 13:00 | 50.9 | 23.8 | 472 | 19 | 2.5 | 24.9 | 21 | 2.3
2023-06-21 13:00 | 2023-06-21 13:15 | 48.6 | 23.7 | 671 | 15 | 2.4 | 25.4 | 19 | 2.2
2023-06-21 13:15 | 2023-06-21 13:30 | 45.8 | 40.2 | 915 | 32 | 1.7 | 25.9 | 39 | 1.3
2023-06-21 13:30 | 2023-06-21 13:45 | 43.1 | 37.9 | 656 | 72 | 2 | 26.4 | 69 | 1.5
2023-06-21 13:45 | 2023-06-21 14:00 | 43.7 | 35.5 | 683 | 19 | 1.8 | 26.2 | 25 | 1.4
2023-06-21 14:00 | 2023-06-21 14:15 | 41.9 | 46.1 | 696 | 76 | 1.6 | 26.9 | 71 | 1.1
2023-06-21 14:15 | 2023-06-21 14:30 | 41.6 | 39.8 | 810 | 341 | 2 | 27 | 341 | 1.5
2023-06-21 14:30 | 2023-06-21 14:45 | 41.5 | 26.9 | 338 | 57 | 1.7 | 26.7 | 61 | 1.5
2023-06-21 14:45 | 2023-06-21 15:00 | 40.1 | 30.5 | 466 | 23 | 1.5 | 26.7 | 24 | 1.3
2023-06-21 15:00 | 2023-06-21 15:15 | 37.3 | 49.6 | 755 | 54 | 0.8 | 27.9 | 54 | 0.5
2023-06-21 15:15 | 2023-06-21 15:30 | 38.5 | 26.5 | 630 | 64 | 2 | 27.9 | 61 | 1.7
2023-06-21 15:30 | 2023-06-21 15:45 | 40 | 18.5 | 489 | 31 | 2.5 | 27.1 | 30 | 2.3
2023-06-21 15:45 | 2023-06-21 16:00 | 38.6 | 27.7 | 339 | 48 | 1.6 | 27.6 | 46 | 1.5
2023-06-21 16:00 | 2023-06-21 16:15 | 37.6 | 25.1 | 546 | 32 | 1.9 | 27.8 | 29 | 1.7
2023-06-21 16:15 | 2023-06-21 16:30 | 37.2 | 49.9 | 396 | 64 | 1.8 | 28 | 62 | 1.1
2023-06-21 16:30 | 2023-06-21 16:45 | 38 | 22.9 | 136 | 100 | 2.1 | 27.3 | 100 | 1.9
2023-06-21 16:45 | 2023-06-21 17:00 | 41.2 | 23.4 | 65 | 101 | 2.4 | 26.5 | 104 | 2.2
2023-06-21 17:00 | 2023-06-21 17:15 | 42.8 | 20.1 | 58 | 122 | 1.8 | 26.2 | 118 | 1.7
2023-06-21 17:15 | 2023-06-21 17:30 | 44.1 | 23.7 | 60 | 130 | 1.5 | 25.9 | 126 | 1.3
2023-06-21 17:30 | 2023-06-21 17:45 | 43.9 | 21.8 | 49 | 117 | 1.3 | 25.9 | 109 | 1.2
2023-06-21 17:45 | 2023-06-21 18:00 | 41.8 | 20.7 | 51 | 184 | 0.5 | 25.9 | 182 | 0.5
2023-06-21 18:00 | 2023-06-21 18:15 | 43.5 | 61.1 | 87 | 208 | 1.5 | 25.8 | 353 | 0.5
2023-06-21 18:15 | 2023-06-21 18:30 | 59.9 | 22.5 | 72 | 85 | 6.5 | 20.5 | 85 | 6
2023-06-21 18:30 | 2023-06-21 18:45 | 65.9 | 36.3 | 12 | 47 | 4.8 | 19.1 | 51 | 3.8
2023-06-21 18:45 | 2023-06-21 19:00 | 72.2 | 29.5 | 10 | 73 | 4.6 | 18.5 | 74 | 4
2023-06-21 19:00 | 2023-06-21 19:15 | 73.4 | 14.2 | 4 | 91 | 5.4 | 18.3 | 91 | 5.3
2023-06-21 19:15 | 2023-06-21 19:30 | 71.8 | 12.1 | 1 | 93 | 5.9 | 17.9 | 93 | 5.8
2023-06-21 19:30 | 2023-06-21 19:45 | 69.8 | 16.1 | 0 | 105 | 4.3 | 17.9 | 105 | 4.2
2023-06-21 19:45 | 2023-06-21 20:00 | 73 | 16.8 | 0 | 93 | 3.6 | 17.5 | 94 | 3.5
2023-06-21 20:00 | 2023-06-21 20:15 | 80.7 | 44.4 | 0 | 256 | 2.7 | 17 | 261 | 1.9
2023-06-21 20:15 | 2023-06-21 20:30 | 72.9 | 55.2 | 0 | 119 | 4.1 | 17.6 | 112 | 2.2
2023-06-21 20:30 | 2023-06-21 20:45 | 79.1 | 17.9 | 0 | 105 | 6.5 | 16.8 | 103 | 6.2
2023-06-21 20:45 | 2023-06-21 21:00 | 86.9 | 29.6 | 0 | 121 | 3.2 | 15 | 109 | 2.8
2023-06-21 21:00 | 2023-06-21 21:15 | 87.9 | 58.5 | 0 | 233 | 0.9 | 14.7 | 222 | 0.4
2023-06-21 21:15 | 2023-06-21 21:30 | 89.1 | 32.7 | 0 | 60 | 1.6 | 14.7 | 61 | 1.3
2023-06-21 21:30 | 2023-06-21 21:45 | 90.6 | 58.7 | 0 | 234 | 1.1 | 14.6 | 256 | 0.5
2023-06-21 21:45 | 2023-06-21 22:00 | 87.9 | 51.4 | 0 | 164 | 1.6 | 14.6 | 156 | 0.9
2023-06-21 22:00 | 2023-06-21 22:15 | 88.8 | 41.5 | 0 | 216 | 1.3 | 14.4 | 211 | 1
2023-06-21 22:15 | 2023-06-21 22:30 | 90.1 | 35.4 | 0 | 251 | 1.8 | 14.6 | 253 | 1.4
2023-06-21 22:30 | 2023-06-21 22:45 | 89.6 | 26.8 | 0 | 210 | 1.6 | 14.4 | 205 | 1.4
2023-06-21 22:45 | 2023-06-21 23:00 | 90.6 | 32 | 0 | 212 | 0.7 | 14.4 | 214 | 0.6
2023-06-21 23:00 | 2023-06-21 23:15 | 88.7 | 23 | 0 | 193 | 0.7 | 14.6 | 196 | 0.7
2023-06-21 23:15 | 2023-06-21 23:30 | 89.4 | 28.7 | 0 | 165 | 1 | 14.7 | 168 | 0.8
2023-06-21 23:30 | 2023-06-21 23:45 | 90.3 | 40.6 | 0 | 122 | 2.3 | 14.6 | 124 | 1.7
2023-06-21 23:45 | 2023-06-22 | 91.1 | 48.4 | 0 | 354 | 2.3 | 14.8 | 342 | 1.5
2023-06-22 | 2023-06-22 00:15 | 88.9 | 70.9 | 0 | 238 | 0.8 | 14.9 | 235 | 0.2
2023-06-22 00:15 | 2023-06-22 00:30 | 89.8 | 26.8 | 0 | 270 | 1.8 | 15 | 281 | 1.6
2023-06-22 00:30 | 2023-06-22 00:45 | 89.4 | 45.2 | 0 | 308 | 1.1 | 15 | 292 | 0.7
2023-06-22 00:45 | 2023-06-22 01:00 | 90.1 | 15.4 | 0 | 290 | 1.5 | 15 | 286 | 1.4
2023-06-22 01:00 | 2023-06-22 01:15 | 90.9 | 19.7 | 0 | 272 | 1.6 | 15.1 | 280 | 1.5
2023-06-22 01:15 | 2023-06-22 01:30 | 90.8 | 23.5 | 0 | 260 | 1.4 | 15 | 262 | 1.3
2023-06-22 01:30 | 2023-06-22 01:45 | 91.6 | 22.8 | 0 | 256 | 1.2 | 15.1 | 259 | 1.1
2023-06-22 01:45 | 2023-06-22 02:00 | 89.5 | 29.9 | 0 | 191 | 0.9 | 15.1 | 201 | 0.8
2023-06-22 02:00 | 2023-06-22 02:15 | 90.1 | 17.3 | 0 | 187 | 0.7 | 15 | 189 | 0.6
2023-06-22 02:15 | 2023-06-22 02:30 | 89.5 | 31.3 | 0 | 206 | 0.5 | 15.1 | 211 | 0.4
2023-06-22 02:30 | 2023-06-22 02:45 | 89.6 | 26.1 | 0 | 219 | 0.8 | 15 | 219 | 0.8
2023-06-22 02:45 | 2023-06-22 03:00 | 88.9 | 23.6 | 0 | 198 | 1.3 | 15 | 199 | 1.2
2023-06-22 03:00 | 2023-06-22 03:15 | 88.5 | 20.6 | 0 | 225 | 1.3 | 15 | 223 | 1.2
2023-06-22 03:15 | 2023-06-22 03:30 | 85.5 | 20.7 | 0 | 214 | 1.8 | 15.1 | 212 | 1.7
2023-06-22 03:30 | 2023-06-22 03:45 | 85.3 | 20.3 | 0 | 193 | 1.7 | 15 | 193 | 1.6
2023-06-22 03:45 | 2023-06-22 04:00 | 84.2 | 18 | 0 | 196 | 2 | 14.9 | 198 | 1.9
2023-06-22 04:00 | 2023-06-22 04:15 | 82.9 | 19.2 | 0 | 197 | 2 | 14.9 | 199 | 1.9
2023-06-22 04:15 | 2023-06-22 04:30 | 81.8 | 18.9 | 1 | 198 | 2.4 | 15 | 199 | 2.2
2023-06-22 04:30 | 2023-06-22 04:45 | 80.6 | 20.3 | 4 | 194 | 1.9 | 15 | 196 | 1.8
2023-06-22 04:45 | 2023-06-22 05:00 | 80.2 | 19.5 | 9 | 196 | 1.8 | 15.1 | 197 | 1.7
2023-06-22 05:00 | 2023-06-22 05:15 | 79.4 | 20.5 | 13 | 193 | 1.6 | 15.1 | 195 | 1.5
2023-06-22 05:15 | 2023-06-22 05:30 | 77.9 | 18.4 | 35 | 201 | 2.2 | 15.3 | 201 | 2.1
2023-06-22 05:30 | 2023-06-22 05:45 | 77.2 | 21.1 | 59 | 196 | 1.3 | 15.5 | 198 | 1.2
2023-06-22 05:45 | 2023-06-22 06:00 | 75.9 | 22.1 | 142 | 169 | 1.4 | 15.6 | 168 | 1.3
2023-06-22 06:00 | 2023-06-22 06:15 | 76 | 23.3 | 99 | 171 | 1.6 | 15.6 | 170 | 1.4
2023-06-22 06:15 | 2023-06-22 06:30 | 76.4 | 24.1 | 126 | 181 | 1.7 | 15.6 | 180 | 1.5
2023-06-22 06:30 | 2023-06-22 06:45 | 71.7 | 26.9 | 320 | 182 | 1.5 | 16.6 | 181 | 1.3
2023-06-22 06:45 | 2023-06-22 07:00 | 66.8 | 25.3 | 356 | 176 | 1.7 | 17.4 | 175 | 1.5
2023-06-22 07:00 | 2023-06-22 07:15 | 63.8 | 22.6 | 409 | 174 | 2.2 | 18 | 173 | 2
2023-06-22 07:15 | 2023-06-22 07:30 | 59.4 | 25.3 | 457 | 184 | 2.2 | 18.7 | 186 | 2
2023-06-22 07:30 | 2023-06-22 07:45 | 56.2 | 25.9 | 503 | 184 | 2.3 | 19.3 | 183 | 2.1
2023-06-22 07:45 | 2023-06-22 08:00 | 55.4 | 26 | 547 | 182 | 2.3 | 19.7 | 180 | 2.1
2023-06-22 08:00 | 2023-06-22 08:15 | 55.4 | 21.6 | 590 | 169 | 2.7 | 20 | 168 | 2.5
2023-06-22 08:15 | 2023-06-22 08:30 | 54.4 | 27.8 | 630 | 175 | 2.1 | 20.6 | 176 | 1.9
2023-06-22 08:30 | 2023-06-22 08:45 | 51.7 | 20.9 | 670 | 163 | 3 | 21.3 | 162 | 2.8
2023-06-22 08:45 | 2023-06-22 09:00 | 47.4 | 23.2 | 710 | 163 | 3.3 | 22 | 161 | 3.1
2023-06-22 09:00 | 2023-06-22 09:15 | 45.2 | 22 | 747 | 162 | 3.7 | 22.5 | 161 | 3.4
2023-06-22 09:15 | 2023-06-22 09:30 | 44.2 | 21.7 | 785 | 144 | 4.6 | 22.8 | 142 | 4.2
2023-06-22 09:30 | 2023-06-22 09:45 | 42 | 20.9 | 815 | 141 | 4.6 | 23.2 | 139 | 4.3
2023-06-22 09:45 | 2023-06-22 10:00 | 40.5 | 22 | 844 | 137 | 4.3 | 23.8 | 135 | 4
2023-06-22 10:00 | 2023-06-22 10:15 | 39.5 | 21.6 | 869 | 153 | 3.8 | 24.3 | 152 | 3.5
2023-06-22 10:15 | 2023-06-22 10:30 | 39.2 | 25.6 | 891 | 134 | 4.5 | 24.5 | 130 | 4
2023-06-22 10:30 | 2023-06-22 10:45 | 39.7 | 15.7 | 912 | 112 | 5.3 | 24.6 | 113 | 5.1
2023-06-22 10:45 | 2023-06-22 11:00 | 39.9 | 16.5 | 928 | 110 | 5 | 25 | 108 | 4.8
2023-06-22 11:00 | 2023-06-22 11:15 | 39.8 | 15.8 | 942 | 113 | 5.5 | 24.9 | 113 | 5.3
2023-06-22 11:15 | 2023-06-22 11:30 | 40.4 | 18.8 | 954 | 109 | 5.5 | 25.1 | 109 | 5.2
2023-06-22 11:30 | 2023-06-22 11:45 | 39.7 | 14.8 | 970 | 114 | 5.6 | 25.2 | 115 | 5.5
2023-06-22 11:45 | 2023-06-22 12:00 | 39.7 | 16.3 | 1006 | 115 | 5.6 | 25.5 | 115 | 5.4
2023-06-22 12:00 | 2023-06-22 12:15 | 45.2 | 19.1 | 985 | 98 | 6.8 | 25.2 | 97 | 6.4
2023-06-22 12:15 | 2023-06-22 12:30 | 56.7 | 14 | 978 | 89 | 7.9 | 24.1 | 90 | 7.7
2023-06-22 12:30 | 2023-06-22 12:45 | 57.3 | 13.5 | 676 | 86 | 7.5 | 23.8 | 87 | 7.3
2023-06-22 12:45 | 2023-06-22 13:00 | 61.2 | 13.1 | 224 | 86 | 6.6 | 22.7 | 86 | 6.4
2023-06-22 13:00 | 2023-06-22 13:15 | 62.1 | 11.7 | 167 | 84 | 6.8 | 22.2 | 85 | 6.6
2023-06-22 13:15 | 2023-06-22 13:30 | 63 | 13.8 | 70 | 81 | 6.4 | 21.9 | 83 | 6.2
2023-06-22 13:30 | 2023-06-22 13:45 | 63.7 | 14 | 31 | 75 | 6.1 | 21.5 | 76 | 6
2023-06-22 13:45 | 2023-06-22 14:00 | 64.3 | 16.3 | 14 | 71 | 5.2 | 21.2 | 74 | 5
2023-06-22 14:00 | 2023-06-22 14:15 | 65.6 | 15.6 | 8 | 43 | 4.1 | 20.9 | 41 | 4
2023-06-22 14:15 | 2023-06-22 14:30 | 66.2 | 19 | 6 | 59 | 3.6 | 20.7 | 60 | 3.4
2023-06-22 14:30 | 2023-06-22 14:45 | 72.1 | 19.6 | 5 | 69 | 2.3 | 20 | 71 | 2.2
2023-06-22 14:45 | 2023-06-22 15:00 | 74.1 | 18.1 | 6 | 36 | 1.8 | 19.7 | 38 | 1.7
2023-06-22 15:00 | 2023-06-22 15:15 | 75 | 13.7 | 16 | 45 | 2 | 19.5 | 44 | 2
2023-06-22 15:15 | 2023-06-22 15:30 | 77.9 | 20 | 73 | 40 | 4.5 | 19.2 | 43 | 4.2
2023-06-22 15:30 | 2023-06-22 15:45 | 75 | 18.2 | 138 | 63 | 4.5 | 19.4 | 65 | 4.3
2023-06-22 15:45 | 2023-06-22 16:00 | 75.1 | 32.5 | 348 | 353 | 2.6 | 19.7 | 353 | 2.1
2023-06-22 16:00 | 2023-06-22 16:15 | 72.7 | 19.6 | 547 | 23 | 3.3 | 20.4 | 25 | 3.1
2023-06-22 16:15 | 2023-06-22 16:30 | 68.1 | 18.1 | 294 | 21 | 3.6 | 20.6 | 22 | 3.4
2023-06-22 16:30 | 2023-06-22 16:45 | 67.7 | 18.2 | 222 | 15 | 2.8 | 20.7 | 17 | 2.7
2023-06-22 16:45 | 2023-06-22 17:00 | 66.5 | 28.1 | 254 | 353 | 2.4 | 21 | 353 | 2.1
2023-06-22 17:00 | 2023-06-22 17:15 | 69.2 | 26.2 | 44 | 343 | 2.3 | 20.6 | 340 | 2.1
2023-06-22 17:15 | 2023-06-22 17:30 | 68.3 | 22.7 | 68 | 13 | 1.4 | 20.8 | 11 | 1.3
2023-06-22 17:30 | 2023-06-22 17:45 | 67.5 | 49.5 | 27 | 45 | 1 | 20.9 | 58 | 0.6
2023-06-22 17:45 | 2023-06-22 18:00 | 69 | 21.2 | 60 | 110 | 1.4 | 20.7 | 109 | 1.3
2023-06-22 18:00 | 2023-06-22 18:15 | 70.3 | 25.3 | 126 | 110 | 1.6 | 20.6 | 108 | 1.4
2023-06-22 18:15 | 2023-06-22 18:30 | 66.5 | 14 | 167 | 100 | 2.1 | 20.7 | 100 | 2
2023-06-22 18:30 | 2023-06-22 18:45 | 67.5 | 15.1 | 63 | 127 | 2.7 | 19.9 | 127 | 2.6
2023-06-22 18:45 | 2023-06-22 19:00 | 66.8 | 19.9 | 49 | 132 | 1.8 | 19.3 | 130 | 1.7
2023-06-22 19:00 | 2023-06-22 19:15 | 62.2 | 35.8 | 32 | 160 | 0.9 | 19.3 | 153 | 0.7
2023-06-22 19:15 | 2023-06-22 19:30 | 62.6 | 19.6 | 13 | 112 | 0.8 | 19.1 | 109 | 0.8
2023-06-22 19:30 | 2023-06-22 19:45 | 65.5 | 27.4 | 1 | 132 | 1.1 | 18.8 | 129 | 1
2023-06-22 19:45 | 2023-06-22 20:00 | 65.1 | 30.7 | 0 | 179 | 1.8 | 18.5 | 166 | 1.6
2023-06-22 20:00 | 2023-06-22 20:15 | 67 | 30.4 | 0 | 151 | 2.9 | 17.7 | 142 | 2.5
2023-06-22 20:15 | 2023-06-22 20:30 | 69.3 | 44.7 | 0 | 204 | 1.9 | 17.7 | 201 | 1.3
2023-06-22 20:30 | 2023-06-22 20:45 | 70.9 | 20.1 | 0 | 268 | 1.7 | 17.7 | 271 | 1.6
2023-06-22 20:45 | 2023-06-22 21:00 | 70.2 | 24 | 0 | 263 | 1.2 | 17.8 | 269 | 1.1
2023-06-22 21:00 | 2023-06-22 21:15 | 73.9 | 34.3 | 0 | 238 | 1.4 | 17.6 | 235 | 1.1
2023-06-22 21:15 | 2023-06-22 21:30 | 80 | 23.3 | 0 | 191 | 1 | 17 | 193 | 0.9
2023-06-22 21:30 | 2023-06-22 21:45 | 82.1 | 19.2 | 0 | 169 | 1.4 | 16.9 | 167 | 1.3
2023-06-22 21:45 | 2023-06-22 22:00 | 83.3 | 17.7 | 0 | 165 | 1.4 | 17 | 166 | 1.3
2023-06-22 22:00 | 2023-06-22 22:15 | 84.5 | 22.6 | 0 | 185 | 1.2 | 16.9 | 185 | 1.1
2023-06-22 22:15 | 2023-06-22 22:30 | 85.7 | 27.9 | 0 | 186 | 0.6 | 16.8 | 182 | 0.5
2023-06-22 22:30 | 2023-06-22 22:45 | 87.4 | 25.2 | 0 | 116 | 0.5 | 16.6 | 113 | 0.5
2023-06-22 22:45 | 2023-06-22 23:00 | 89.3 | 35.3 | 0 | 104 | 0.2 | 16.4 | 103 | 0.1
2023-06-22 23:00 | 2023-06-22 23:15 | 90.8 | 25.2 | 0 | 63 | 0.6 | 16.3 | 62 | 0.5
2023-06-22 23:15 | 2023-06-22 23:30 | 89.9 | 29.8 | 0 | 11 | 1.1 | 16.3 | 9 | 0.9
2023-06-22 23:30 | 2023-06-22 23:45 | 91.1 | 14 | 0 | 95 | 1.5 | 15.9 | 96 | 1.5
2023-06-22 23:45 | 2023-06-23 | 89.1 | 16.6 | 0 | 44 | 1.1 | 15.8 | 43 | 1.1
2023-06-23 | 2023-06-23 00:15 | 87.4 | 18.6 | 0 | 63 | 1.1 | 15.8 | 61 | 1.1
2023-06-23 00:15 | 2023-06-23 00:30 | 86.4 | 15.4 | 0 | 99 | 0.8 | 15.5 | 99 | 0.8
2023-06-23 00:30 | 2023-06-23 00:45 | 86.4 | 9.7 | 0 | 94 | 0.9 | 15.1 | 95 | 0.8
2023-06-23 00:45 | 2023-06-23 01:00 | 87.5 | 22.8 | 0 | 318 | 0.4 | 14.9 | 314 | 0.3
2023-06-23 01:00 | 2023-06-23 01:15 | 87.3 | 14.5 | 0 | 288 | 0.2 | 14.8 | 285 | 0.2
2023-06-23 01:15 | 2023-06-23 01:30 | 88.2 | 42.2 | 0 | 359 | 0.2 | 14.7 | 356 | 0.1
2023-06-23 01:30 | 2023-06-23 01:45 | 88.4 | 54.7 | 0 | 339 | 0.2 | 14.7 | 317 | 0.1
2023-06-23 01:45 | 2023-06-23 02:00 | 87.3 | 30.1 | 0 | 12 | 0.7 | 15 | 8 | 0.6
2023-06-23 02:00 | 2023-06-23 02:15 | 86 | 24.2 | 0 | 11 | 0.8 | 15.1 | 10 | 0.8
2023-06-23 02:15 | 2023-06-23 02:30 | 86.3 | 31 | 0 | 34 | 1.1 | 15.1 | 32 | 0.9
2023-06-23 02:30 | 2023-06-23 02:45 | 87.3 | 17.5 | 0 | 73 | 0.8 | 14.7 | 74 | 0.8
2023-06-23 02:45 | 2023-06-23 03:00 | 87.9 | 23 | 0 | 21 | 0.3 | 14.5 | 37 | 0.3
2023-06-23 03:00 | 2023-06-23 03:15 | 88.5 | 52.2 | 0 | 71 | 0.3 | 14.4 | 92 | 0.1
2023-06-23 03:15 | 2023-06-23 03:30 | 92.1 | 20.3 | 0 | 260 | 0.8 | 14.1 | 259 | 0.7
2023-06-23 03:30 | 2023-06-23 03:45 | 93.1 | 17.7 | 0 | 256 | 0.2 | 14.1 | 259 | 0.2
2023-06-23 03:45 | 2023-06-23 04:00 | 93.8 | 51.7 | 0 | 170 | 0.2 | 13.8 | 176 | 0.1
2023-06-23 04:00 | 2023-06-23 04:15 | 93.6 | 24.3 | 0 | 309 | 0.8 | 14.4 | 312 | 0.7
2023-06-23 04:15 | 2023-06-23 04:30 | 93.3 | 45.3 | 2 | 160 | 0.3 | 14.1 | 147 | 0.2
2023-06-23 04:30 | 2023-06-23 04:45 | 94.1 | 12.4 | 8 | 130 | 0.3 | 13.7 | 129 | 0.3
2023-06-23 04:45 | 2023-06-23 05:00 | 94.8 | 13 | 20 | 165 | 0.9 | 13.6 | 165 | 0.8
2023-06-23 05:00 | 2023-06-23 05:15 | 95.1 | 11.6 | 33 | 176 | 0.6 | 13.9 | 175 | 0.6
2023-06-23 05:15 | 2023-06-23 05:30 | 94.5 | 12.1 | 50 | 208 | 0.5 | 14.4 | 208 | 0.5
2023-06-23 05:30 | 2023-06-23 05:45 | 91.7 | 26.3 | 94 | 216 | 0.6 | 15 | 218 | 0.5
2023-06-23 05:45 | 2023-06-23 06:00 | 89.8 | 16.7 | 79 | 276 | 1.7 | 15.5 | 280 | 1.6
2023-06-23 06:00 | 2023-06-23 06:15 | 92.6 | 17.3 | 77 | 292 | 1.7 | 15.4 | 293 | 1.7
2023-06-23 06:15 | 2023-06-23 06:30 | 90.8 | 18.8 | 118 | 287 | 1.6 | 16 | 288 | 1.5
2023-06-23 06:30 | 2023-06-23 06:45 | 87.5 | 26.9 | 132 | 272 | 1.2 | 16.6 | 281 | 1.1
2023-06-23 06:45 | 2023-06-23 07:00 | 84.9 | 18.5 | 120 | 277 | 1.7 | 16.8 | 281 | 1.6
2023-06-23 07:00 | 2023-06-23 07:15 | 83.3 | 21.5 | 144 | 277 | 1.3 | 16.9 | 281 | 1.2
2023-06-23 07:15 | 2023-06-23 07:30 | 82.6 | 20.7 | 152 | 296 | 1.4 | 17.1 | 296 | 1.3
2023-06-23 07:30 | 2023-06-23 07:45 | 81.1 | 46.2 | 194 | 4 | 0.9 | 17.1 | 352 | 0.6
2023-06-23 07:45 | 2023-06-23 08:00 | 79.8 | 31.2 | 277 | 11 | 1.1 | 17.4 | 7 | 0.9
2023-06-23 08:00 | 2023-06-23 08:15 | 78.1 | 29.1 | 330 | 11 | 1.4 | 17.7 | 10 | 1.2
2023-06-23 08:15 | 2023-06-23 08:30 | 76 | 23.2 | 354 | 50 | 0.8 | 18 | 49 | 0.8
2023-06-23 08:30 | 2023-06-23 08:45 | 75.4 | 24.8 | 423 | 114 | 1.1 | 18.4 | 111 | 1
2023-06-23 08:45 | 2023-06-23 09:00 | 74.2 | 2.3 | 403 | 132 | 0.1 | 18.6 | 132 | 0.1
2023-06-23 09:00 | 2023-06-23 09:15 | 71.6 | 8.3 | 571 | 4 | 0.4 | 19.3 | 10 | 0.4
2023-06-23 09:15 | 2023-06-23 09:30 | 71.1 | 36.3 | 773 | 358 | 1.4 | 19.5 | 358 | 1.1
2023-06-23 09:30 | 2023-06-23 09:45 | 68.4 | 21.8 | 849 | 59 | 2 | 20 | 58 | 1.8
2023-06-23 09:45 | 2023-06-23 10:00 | 66.1 | 32.8 | 723 | 41 | 1.8 | 20.2 | 38 | 1.5
2023-06-23 10:00 | 2023-06-23 10:15 | 65.5 | 27.4 | 815 | 59 | 2 | 20.4 | 59 | 1.7
2023-06-23 10:15 | 2023-06-23 10:30 | 61.8 | 26.6 | 902 | 38 | 2.1 | 21.1 | 40 | 1.9
2023-06-23 10:30 | 2023-06-23 10:45 | 59.5 | 29.3 | 913 | 67 | 1.7 | 21.4 | 63 | 1.5
2023-06-23 10:45 | 2023-06-23 11:00 | 58.9 | 33.4 | 923 | 18 | 2.1 | 21.8 | 19 | 1.8
2023-06-23 11:00 | 2023-06-23 11:15 | 56.5 | 24.5 | 934 | 30 | 1.8 | 22.1 | 30 | 1.6
2023-06-23 11:15 | 2023-06-23 11:30 | 57.1 | 24.8 | 939 | 44 | 2.2 | 22.5 | 41 | 2
2023-06-23 11:30 | 2023-06-23 11:45 | 55.5 | 31.2 | 949 | 36 | 2.3 | 23.2 | 33 | 2
2023-06-23 11:45 | 2023-06-23 12:00 | 55.3 | 31.7 | 954 | 42 | 2.3 | 23.4 | 39 | 1.9
2023-06-23 12:00 | 2023-06-23 12:15 | 55 | 26 | 952 | 22 | 2.8 | 23.6 | 22 | 2.5
2023-06-23 12:15 | 2023-06-23 12:30 | 55.5 | 19.2 | 946 | 22 | 3.5 | 23.6 | 22 | 3.3
2023-06-23 12:30 | 2023-06-23 12:45 | 54.6 | 24.3 | 944 | 12 | 2.8 | 24.1 | 16 | 2.5
2023-06-23 12:45 | 2023-06-23 13:00 | 53 | 27 | 929 | 38 | 3.2 | 24.3 | 36 | 2.8
2023-06-23 13:00 | 2023-06-23 13:15 | 52.2 | 26.7 | 913 | 56 | 2.8 | 24.8 | 57 | 2.5
2023-06-23 13:15 | 2023-06-23 13:30 | 52.7 | 24.9 | 876 | 27 | 2.6 | 25.2 | 25 | 2.4
2023-06-23 13:30 | 2023-06-23 13:45 | 52.8 | 29.6 | 875 | 19 | 2.8 | 25.4 | 20 | 2.4
2023-06-23 13:45 | 2023-06-23 14:00 | 51.6 | 34 | 852 | 19 | 2.7 | 25.8 | 15 | 2.3
2023-06-23 14:00 | 2023-06-23 14:15 | 50.4 | 27.8 | 822 | 13 | 3.1 | 26.1 | 10 | 2.8
2023-06-23 14:15 | 2023-06-23 14:30 | 49.8 | 27.5 | 785 | 339 | 3.2 | 26.3 | 336 | 2.8
2023-06-23 14:30 | 2023-06-23 14:45 | 49.5 | 25.2 | 755 | 4 | 3.4 | 26.5 | 5 | 3.1
2023-06-23 14:45 | 2023-06-23 15:00 | 50.3 | 23.2 | 741 | 7 | 4.1 | 26.4 | 7 | 3.7
2023-06-23 15:00 | 2023-06-23 15:15 | 48.5 | 24.2 | 726 | 355 | 3.6 | 27.1 | 358 | 3.3
2023-06-23 15:15 | 2023-06-23 15:30 | 49.3 | 25.4 | 573 | 343 | 3.8 | 26.8 | 342 | 3.5
2023-06-23 15:30 | 2023-06-23 15:45 | 49.4 | 25.6 | 610 | 347 | 3.6 | 26.8 | 348 | 3.3
2023-06-23 15:45 | 2023-06-23 16:00 | 48.8 | 23.6 | 610 | 339 | 4.1 | 26.9 | 339 | 3.7
2023-06-23 16:00 | 2023-06-23 16:15 | 49.9 | 22.7 | 539 | 338 | 4.2 | 26.4 | 337 | 3.9
2023-06-23 16:15 | 2023-06-23 16:30 | 50.3 | 19 | 494 | 323 | 4.6 | 26 | 322 | 4.3
2023-06-23 16:30 | 2023-06-23 16:45 | 50.4 | 18.7 | 452 | 319 | 4.7 | 25.7 | 318 | 4.4
2023-06-23 16:45 | 2023-06-23 17:00 | 49.6 | 16.4 | 398 | 322 | 4.6 | 25.6 | 322 | 4.4
2023-06-23 17:00 | 2023-06-23 17:15 | 49.8 | 21.8 | 185 | 328 | 3.7 | 25.2 | 326 | 3.5
2023-06-23 17:15 | 2023-06-23 17:30 | 51.3 | 20.9 | 255 | 328 | 3 | 25.3 | 325 | 2.8
2023-06-23 17:30 | 2023-06-23 17:45 | 52.7 | 19.2 | 143 | 323 | 3.8 | 25 | 322 | 3.6
2023-06-23 17:45 | 2023-06-23 18:00 | 55.4 | 19 | 42 | 318 | 2.3 | 24.5 | 318 | 2.2
2023-06-23 18:00 | 2023-06-23 18:15 | 56.6 | 22 | 58 | 314 | 2 | 24.5 | 315 | 1.9
2023-06-23 18:15 | 2023-06-23 18:30 | 56.7 | 22.7 | 68 | 336 | 2.3 | 24.6 | 334 | 2.1
2023-06-23 18:30 | 2023-06-23 18:45 | 56.1 | 22.2 | 46 | 311 | 2.5 | 24.7 | 309 | 2.3
2023-06-23 18:45 | 2023-06-23 19:00 | 55 | 19.3 | 58 | 301 | 1.8 | 24.7 | 302 | 1.7
2023-06-23 19:00 | 2023-06-23 19:15 | 55.6 | 18.1 | 31 | 311 | 2.6 | 24.6 | 315 | 2.5
2023-06-23 19:15 | 2023-06-23 19:30 | 56.7 | 18.2 | 8 | 301 | 2.9 | 24.1 | 303 | 2.7
2023-06-23 19:30 | 2023-06-23 19:45 | 56 | 17.6 | 2 | 293 | 2.2 | 23.8 | 293 | 2.1
2023-06-23 19:45 | 2023-06-23 20:00 | 56.5 | 20.6 | 0 | 259 | 1.1 | 23.6 | 262 | 1.1
2023-06-23 20:00 | 2023-06-23 20:15 | 57.4 | 26 | 0 | 223 | 0.9 | 23.4 | 220 | 0.8
2023-06-23 20:15 | 2023-06-23 20:30 | 56.1 | 30.2 | 0 | 276 | 1.3 | 23.6 | 284 | 1.1
2023-06-23 20:30 | 2023-06-23 20:45 | 55.6 | 47.6 | 0 | 280 | 1.2 | 23.7 | 300 | 0.8
2023-06-23 20:45 | 2023-06-23 21:00 | 58.6 | 60.9 | 0 | 134 | 0.4 | 23 | 128 | 0.1
2023-06-23 21:00 | 2023-06-23 21:15 | 60.6 | 58.5 | 0 | 157 | 0.6 | 22.5 | 136 | 0.2
2023-06-23 21:15 | 2023-06-23 21:30 | 64 | 19.5 | 0 | 234 | 0.8 | 21.8 | 233 | 0.7
2023-06-23 21:30 | 2023-06-23 21:45 | 64.3 | 23.7 | 0 | 231 | 0.9 | 21.8 | 227 | 0.8
2023-06-23 21:45 | 2023-06-23 22:00 | 64.5 | 35.2 | 0 | 233 | 0.9 | 21.5 | 239 | 0.8
2023-06-23 22:00 | 2023-06-23 22:15 | 63.5 | 20.4 | 0 | 214 | 1.5 | 21.3 | 211 | 1.4
2023-06-23 22:15 | 2023-06-23 22:30 | 57 | 25.6 | 0 | 211 | 1.1 | 21.4 | 206 | 1
2023-06-23 22:30 | 2023-06-23 22:45 | 38.2 | 27.5 | 0 | 228 | 0.9 | 21.7 | 227 | 0.8
2023-06-23 22:45 | 2023-06-23 23:00 | 22 | 27.2 | 0 | 272 | 2.7 | 22.2 | 279 | 2.4
2023-06-23 23:00 | 2023-06-23 23:15 | 12.9 | 15.7 | 0 | 295 | 4.5 | 23.2 | 295 | 4.3
2023-06-23 23:15 | 2023-06-23 23:30 | 12.6 | 13.4 | 0 | 295 | 4.4 | 22.9 | 295 | 4.2
2023-06-23 23:30 | 2023-06-23 23:45 | 13.5 | 14 | 0 | 298 | 2.6 | 22.3 | 298 | 2.6
2023-06-23 23:45 | 2023-06-24 | 14.8 | 16.5 | 0 | 298 | 1.3 | 21.6 | 298 | 1.2
2023-06-24 | 2023-06-24 00:15 | 17.6 | 34.2 | 0 | 258 | 0.9 | 20.5 | 259 | 0.7
2023-06-24 00:15 | 2023-06-24 00:30 | 20.6 | 22.6 | 0 | 266 | 1 | 19.5 | 267 | 0.9
2023-06-24 00:30 | 2023-06-24 00:45 | 16.4 | 17.4 | 0 | 299 | 3.1 | 20.3 | 299 | 3
2023-06-24 00:45 | 2023-06-24 01:00 | 12.7 | 13.8 | 0 | 294 | 4.1 | 21.1 | 294 | 4
2023-06-24 01:00 | 2023-06-24 01:15 | 12.7 | 14.4 | 0 | 292 | 4 | 21 | 292 | 3.9
2023-06-24 01:15 | 2023-06-24 01:30 | 13.5 | 13.3 | 0 | 290 | 3.3 | 20.7 | 290 | 3.2
2023-06-24 01:30 | 2023-06-24 01:45 | 16.1 | 13 | 0 | 287 | 2 | 19.7 | 287 | 2
2023-06-24 01:45 | 2023-06-24 02:00 | 17.4 | 15.7 | 0 | 304 | 1.4 | 19.2 | 304 | 1.4
2023-06-24 02:00 | 2023-06-24 02:15 | 16.1 | 15 | 0 | 316 | 1.3 | 19.2 | 315 | 1.3
2023-06-24 02:15 | 2023-06-24 02:30 | 17.3 | 27.8 | 0 | 311 | 0.8 | 18.5 | 313 | 0.7
2023-06-24 02:30 | 2023-06-24 02:45 | 19.4 | 19.8 | 0 | 171 | 0.7 | 17.4 | 169 | 0.6
2023-06-24 02:45 | 2023-06-24 03:00 | 16.5 | 16.7 | 0 | 164 | 0.5 | 18.1 | 164 | 0.5
2023-06-24 03:00 | 2023-06-24 03:15 | 32 | 18.9 | 0 | 154 | 1.5 | 15.3 | 154 | 1.4
2023-06-24 03:15 | 2023-06-24 03:30 | 53.6 | 23 | 0 | 169 | 1.6 | 14 | 166 | 1.5
2023-06-24 03:30 | 2023-06-24 03:45 | 55.1 | 17.8 | 0 | 167 | 1.4 | 13.9 | 165 | 1.3
2023-06-24 03:45 | 2023-06-24 04:00 | 56.2 | 17 | 0 | 173 | 1.2 | 13.5 | 172 | 1.2
2023-06-24 04:00 | 2023-06-24 04:15 | 58.3 | 18.3 | 0 | 204 | 1.1 | 13.1 | 204 | 1
2023-06-24 04:15 | 2023-06-24 04:30 | 60.8 | 21 | 2 | 194 | 1.2 | 12.8 | 195 | 1.2
2023-06-24 04:30 | 2023-06-24 04:45 | 62.1 | 17.7 | 8 | 201 | 1.7 | 12.8 | 201 | 1.6
2023-06-24 04:45 | 2023-06-24 05:00 | 61 | 20.6 | 18 | 201 | 1.1 | 12.8 | 202 | 1
2023-06-24 05:00 | 2023-06-24 05:15 | 60.5 | 22.3 | 24 | 200 | 0.8 | 12.9 | 199 | 0.8
2023-06-24 05:15 | 2023-06-24 05:30 | 58.1 | 23.7 | 30 | 198 | 0.9 | 13 | 199 | 0.8
2023-06-24 05:30 | 2023-06-24 05:45 | 50.3 | 25 | 123 | 195 | 1.1 | 13.8 | 197 | 1
2023-06-24 05:45 | 2023-06-24 06:00 | 50 | 26.4 | 190 | 181 | 1.4 | 14 | 178 | 1.2
2023-06-24 06:00 | 2023-06-24 06:15 | 49.6 | 21.7 | 237 | 180 | 1.4 | 14.3 | 177 | 1.3
2023-06-24 06:15 | 2023-06-24 06:30 | 49.9 | 25 | 286 | 187 | 1.3 | 14.8 | 188 | 1.2
2023-06-24 06:30 | 2023-06-24 06:45 | 49.8 | 21 | 336 | 192 | 1.6 | 15.4 | 194 | 1.5
2023-06-24 06:45 | 2023-06-24 07:00 | 48.4 | 18.4 | 386 | 198 | 1.9 | 15.9 | 199 | 1.8
2023-06-24 07:00 | 2023-06-24 07:15 | 45.1 | 22.2 | 434 | 199 | 1.6 | 16.8 | 199 | 1.5
2023-06-24 07:15 | 2023-06-24 07:30 | 38.9 | 23.1 | 482 | 194 | 1.2 | 18 | 197 | 1.1
2023-06-24 07:30 | 2023-06-24 07:45 | 33.3 | 24.3 | 529 | 192 | 1.2 | 19 | 193 | 1.1
2023-06-24 07:45 | 2023-06-24 08:00 | 29.3 | 38.1 | 574 | 189 | 1 | 19.9 | 183 | 0.8
2023-06-24 08:00 | 2023-06-24 08:15 | 25.9 | 25.1 | 619 | 187 | 1 | 20.7 | 187 | 0.9
2023-06-24 08:15 | 2023-06-24 08:30 | 21.7 | 36.9 | 662 | 135 | 0.8 | 21.7 | 143 | 0.6
2023-06-24 08:30 | 2023-06-24 08:45 | 20.5 | 27.4 | 701 | 105 | 1.2 | 22.3 | 107 | 1.1
2023-06-24 08:45 | 2023-06-24 09:00 | 21.2 | 22.6 | 739 | 124 | 1.8 | 22.3 | 124 | 1.6
2023-06-24 09:00 | 2023-06-24 09:15 | 17.4 | 17.8 | 776 | 121 | 1.4 | 23 | 121 | 1.3
2023-06-24 09:15 | 2023-06-24 09:30 | 14.7 | 0 | 810 | 0 | 0 | 23.7 | 0 | 0
2023-06-24 09:30 | 2023-06-24 09:45 | 13.1 | 0 | 842 | 0 | 0 | 24.3 | 0 | 0
2023-06-24 09:45 | 2023-06-24 10:00 | 13.1 | 0 | 872 | 0 | 0 | 24.8 | 0 | 0
2023-06-24 10:00 | 2023-06-24 10:15 | 13 | 0 | 898 | 0 | 0 | 24.7 | 0 | 0
2023-06-24 10:15 | 2023-06-24 10:30 | 12.4 | 0 | 921 | 0 | 0 | 24.9 | 0 | 0
2023-06-24 10:30 | 2023-06-24 10:45 | 12.1 | 5.9 | 939 | 210 | 0.1 | 25.7 | 209 | 0.1
2023-06-24 10:45 | 2023-06-24 11:00 | 11.9 | 60.3 | 956 | 7 | 1.4 | 26.2 | 354 | 0.6
2023-06-24 11:00 | 2023-06-24 11:15 | 11.4 | 30.9 | 970 | 265 | 2.5 | 26.4 | 272 | 2.1
2023-06-24 11:15 | 2023-06-24 11:30 | 11.6 | 24.3 | 980 | 281 | 2.8 | 26.4 | 288 | 2.5
2023-06-24 11:30 | 2023-06-24 11:45 | 11.8 | 24 | 986 | 303 | 3.6 | 26.8 | 307 | 3.3
2023-06-24 11:45 | 2023-06-24 12:00 | 12.1 | 27.5 | 989 | 303 | 4.6 | 27 | 308 | 4.1
2023-06-24 12:00 | 2023-06-24 12:15 | 11.8 | 17.7 | 990 | 316 | 5.4 | 27 | 316 | 5.1
2023-06-24 12:15 | 2023-06-24 12:30 | 11.7 | 19.2 | 983 | 312 | 5.1 | 27.3 | 310 | 4.8
2023-06-24 12:30 | 2023-06-24 12:45 | 11.2 | 20.1 | 976 | 320 | 4.9 | 27.3 | 319 | 4.6
2023-06-24 12:45 | 2023-06-24 13:00 | 10.9 | 19.6 | 967 | 318 | 5.1 | 27.7 | 317 | 4.8
2023-06-24 13:00 | 2023-06-24 13:15 | 10.4 | 19.3 | 953 | 323 | 4.6 | 28 | 322 | 4.4
2023-06-24 13:15 | 2023-06-24 13:30 | 10.3 | 18 | 932 | 306 | 5.2 | 28 | 306 | 4.9
2023-06-24 13:30 | 2023-06-24 13:45 | 10.6 | 24.9 | 910 | 309 | 4.1 | 28.4 | 309 | 3.7
2023-06-24 13:45 | 2023-06-24 14:00 | 10.9 | 19.5 | 887 | 318 | 4.7 | 28.3 | 318 | 4.4
2023-06-24 14:00 | 2023-06-24 14:15 | 10.6 | 20.1 | 857 | 324 | 5 | 28.5 | 322 | 4.7
2023-06-24 14:15 | 2023-06-24 14:30 | 10.7 | 24.7 | 826 | 336 | 3.7 | 28.8 | 335 | 3.4
2023-06-24 14:30 | 2023-06-24 14:45 | 10.5 | 21.9 | 798 | 321 | 4.8 | 28.9 | 319 | 4.4
2023-06-24 14:45 | 2023-06-24 15:00 | 10.3 | 24.1 | 763 | 344 | 3.8 | 29 | 343 | 3.4
2023-06-24 15:00 | 2023-06-24 15:15 | 10.7 | 27.2 | 727 | 343 | 3.9 | 29.2 | 340 | 3.4
2023-06-24 15:15 | 2023-06-24 15:30 | 10.7 | 26.1 | 687 | 339 | 3.7 | 29.2 | 338 | 3.4
2023-06-24 15:30 | 2023-06-24 15:45 | 10.6 | 27.8 | 645 | 353 | 3.7 | 29.1 | 355 | 3.3
2023-06-24 15:45 | 2023-06-24 16:00 | 11.7 | 17.2 | 599 | 21 | 4.1 | 29.2 | 21 | 3.9
2023-06-24 16:00 | 2023-06-24 16:15 | 12.5 | 19.9 | 555 | 30 | 3.7 | 29 | 31 | 3.5
2023-06-24 16:15 | 2023-06-24 16:30 | 13.4 | 12.4 | 512 | 38 | 5.1 | 28.6 | 38 | 5
2023-06-24 16:30 | 2023-06-24 16:45 | 13.3 | 13.8 | 470 | 40 | 5 | 28.5 | 40 | 4.9
2023-06-24 16:45 | 2023-06-24 17:00 | 13.1 | 15 | 423 | 44 | 4.4 | 28.5 | 43 | 4.2
2023-06-24 17:00 | 2023-06-24 17:15 | 13.7 | 16.3 | 375 | 48 | 4.5 | 28.3 | 47 | 4.4
2023-06-24 17:15 | 2023-06-24 17:30 | 14.4 | 15 | 325 | 48 | 4.4 | 28.2 | 47 | 4.2
2023-06-24 17:30 | 2023-06-24 17:45 | 14.2 | 12.9 | 279 | 36 | 5.4 | 27.9 | 36 | 5.3
2023-06-24 17:45 | 2023-06-24 18:00 | 14 | 18.3 | 232 | 53 | 3.9 | 27.9 | 52 | 3.7
2023-06-24 18:00 | 2023-06-24 18:15 | 20 | 15.2 | 187 | 76 | 3.9 | 26.8 | 78 | 3.8
2023-06-24 18:15 | 2023-06-24 18:30 | 22.9 | 11.9 | 148 | 86 | 4.4 | 26 | 86 | 4.3
2023-06-24 18:30 | 2023-06-24 18:45 | 24.4 | 9.9 | 110 | 94 | 4.4 | 25.1 | 94 | 4.4
2023-06-24 18:45 | 2023-06-24 19:00 | 26.2 | 11.8 | 74 | 94 | 3.6 | 24.3 | 94 | 3.5
2023-06-24 19:00 | 2023-06-24 19:15 | 28 | 11.3 | 43 | 97 | 3.3 | 23.5 | 96 | 3.2
2023-06-24 19:15 | 2023-06-24 19:30 | 31.4 | 13.2 | 13 | 111 | 2.7 | 22.8 | 110 | 2.7
2023-06-24 19:30 | 2023-06-24 19:45 | 34 | 13.4 | 3 | 101 | 4 | 22.2 | 100 | 3.9
2023-06-24 19:45 | 2023-06-24 20:00 | 41.8 | 13 | 0 | 97 | 4.6 | 20.9 | 96 | 4.5
2023-06-24 20:00 | 2023-06-24 20:15 | 45.1 | 12.4 | 0 | 95 | 4.2 | 20.3 | 95 | 4.1
2023-06-24 20:15 | 2023-06-24 20:30 | 46.9 | 12.2 | 0 | 94 | 3.8 | 19.8 | 94 | 3.7
2023-06-24 20:30 | 2023-06-24 20:45 | 48.7 | 13.1 | 0 | 89 | 3 | 19.4 | 90 | 2.9
2023-06-24 20:45 | 2023-06-24 21:00 | 50.8 | 15.6 | 0 | 79 | 2.1 | 19 | 81 | 2
2023-06-24 21:00 | 2023-06-24 21:15 | 54.1 | 28.3 | 0 | 45 | 1.1 | 18.4 | 48 | 0.9
2023-06-24 21:15 | 2023-06-24 21:30 | 54.4 | 49 | 0 | 216 | 0.5 | 18.2 | 207 | 0.3
2023-06-24 21:30 | 2023-06-24 21:45 | 55.4 | 26.7 | 0 | 112 | 1.1 | 18 | 109 | 0.9
2023-06-24 21:45 | 2023-06-24 22:00 | 55.2 | 42.2 | 0 | 23 | 0.7 | 18.1 | 20 | 0.5
2023-06-24 22:00 | 2023-06-24 22:15 | 56.1 | 20.7 | 0 | 304 | 1.5 | 18.1 | 305 | 1.4
2023-06-24 22:15 | 2023-06-24 22:30 | 54.4 | 29.1 | 0 | 347 | 1.7 | 18.1 | 344 | 1.5
2023-06-24 22:30 | 2023-06-24 22:45 | 54 | 32.1 | 0 | 22 | 1.7 | 18 | 21 | 1.4
2023-06-24 22:45 | 2023-06-24 23:00 | 55.5 | 23.9 | 0 | 49 | 1.7 | 17.5 | 51 | 1.5
2023-06-24 23:00 | 2023-06-24 23:15 | 56.8 | 18.3 | 0 | 48 | 1.1 | 17.3 | 46 | 1.1
2023-06-24 23:15 | 2023-06-24 23:30 | 56.9 | 12.5 | 0 | 38 | 2.4 | 17.2 | 37 | 2.3
2023-06-24 23:30 | 2023-06-24 23:45 | 58.3 | 11.6 | 0 | 40 | 1.9 | 16.9 | 40 | 1.9
2023-06-24 23:45 | 2023-06-25 | 60.6 | 16.3 | 0 | 50 | 1.3 | 16.5 | 49 | 1.2
2023-06-25 | 2023-06-25 00:15 | 62 | 15.2 | 0 | 55 | 0.8 | 16.3 | 55 | 0.8
2023-06-25 00:15 | 2023-06-25 00:30 | 64.4 | 10.9 | 0 | 84 | 1.4 | 15.7 | 85 | 1.4
2023-06-25 00:30 | 2023-06-25 00:45 | 64.7 | 23.6 | 0 | 76 | 0.5 | 15.5 | 78 | 0.5
2023-06-25 00:45 | 2023-06-25 01:00 | 66.5 | 10.4 | 0 | 114 | 1.1 | 15.1 | 114 | 1.1
2023-06-25 01:00 | 2023-06-25 01:15 | 70.4 | 15.7 | 0 | 134 | 0.7 | 14.4 | 129 | 0.7
2023-06-25 01:15 | 2023-06-25 01:30 | 71.8 | 21.1 | 0 | 123 | 0.3 | 14.2 | 123 | 0.2
2023-06-25 01:30 | 2023-06-25 01:45 | 70.6 | 23.7 | 0 | 29 | 0.2 | 14.4 | 26 | 0.1
2023-06-25 01:45 | 2023-06-25 02:00 | 70.4 | 23 | 0 | 42 | 0.4 | 14.6 | 42 | 0.4
2023-06-25 02:00 | 2023-06-25 02:15 | 71.7 | 11.9 | 0 | 96 | 0.6 | 14.2 | 97 | 0.5
2023-06-25 02:15 | 2023-06-25 02:30 | 72.4 | 12 | 0 | 108 | 1 | 14 | 107 | 0.9
2023-06-25 02:30 | 2023-06-25 02:45 | 73.7 | 9 | 0 | 95 | 0.6 | 13.7 | 96 | 0.6
2023-06-25 02:45 | 2023-06-25 03:00 | 75.9 | 15.4 | 0 | 127 | 1.1 | 13.3 | 126 | 1
2023-06-25 03:00 | 2023-06-25 03:15 | 76.5 | 11.3 | 0 | 113 | 1 | 13.3 | 113 | 1
2023-06-25 03:15 | 2023-06-25 03:30 | 75.5 | 9 | 0 | 92 | 1.1 | 13.2 | 93 | 1
2023-06-25 03:30 | 2023-06-25 03:45 | 74.7 | 7 | 0 | 92 | 1.2 | 13.3 | 92 | 1.2
2023-06-25 03:45 | 2023-06-25 04:00 | 75.7 | 17.2 | 0 | 94 | 1 | 13.1 | 94 | 0.9
2023-06-25 04:00 | 2023-06-25 04:15 | 77.6 | 10 | 0 | 105 | 1 | 12.7 | 104 | 1
2023-06-25 04:15 | 2023-06-25 04:30 | 78.5 | 6.6 | 2 | 120 | 1.2 | 12.5 | 120 | 1.1
2023-06-25 04:30 | 2023-06-25 04:45 | 78.6 | 13.3 | 8 | 112 | 0.7 | 12.6 | 113 | 0.7
2023-06-25 04:45 | 2023-06-25 05:00 | 76.3 | 17.4 | 17 | 101 | 0.2 | 13 | 100 | 0.2
2023-06-25 05:00 | 2023-06-25 05:15 | 74.8 | 38.9 | 24 | 101 | 0.5 | 13.3 | 100 | 0.4
2023-06-25 05:15 | 2023-06-25 05:30 | 75.3 | 18.3 | 31 | 122 | 0.5 | 13.3 | 121 | 0.5
2023-06-25 05:30 | 2023-06-25 05:45 | 73.1 | 12.3 | 113 | 146 | 0.3 | 14 | 144 | 0.3
2023-06-25 05:45 | 2023-06-25 06:00 | 67.3 | 23.6 | 175 | 139 | 0.9 | 14.8 | 135 | 0.8
2023-06-25 06:00 | 2023-06-25 06:15 | 63.7 | 21.7 | 221 | 140 | 1.1 | 15.4 | 138 | 1
2023-06-25 06:15 | 2023-06-25 06:30 | 60.2 | 21.8 | 268 | 150 | 1.7 | 15.8 | 151 | 1.6
2023-06-25 06:30 | 2023-06-25 06:45 | 61.1 | 21.1 | 316 | 150 | 1.6 | 16.1 | 149 | 1.5
2023-06-25 06:45 | 2023-06-25 07:00 | 59.3 | 23.4 | 364 | 149 | 1.5 | 16.6 | 148 | 1.4
2023-06-25 07:00 | 2023-06-25 07:15 | 57.3 | 24.7 | 411 | 140 | 1.6 | 16.9 | 140 | 1.5
2023-06-25 07:15 | 2023-06-25 07:30 | 55.9 | 35.7 | 459 | 132 | 1.4 | 17.3 | 126 | 1.1
2023-06-25 07:30 | 2023-06-25 07:45 | 54.4 | 35.9 | 506 | 111 | 1.6 | 17.7 | 109 | 1.3
2023-06-25 07:45 | 2023-06-25 08:00 | 52.3 | 45.2 | 551 | 145 | 1.3 | 18.1 | 142 | 0.8
2023-06-25 08:00 | 2023-06-25 08:15 | 50.4 | 26 | 596 | 97 | 1.9 | 18.3 | 95 | 1.7
2023-06-25 08:15 | 2023-06-25 08:30 | 50.1 | 23 | 639 | 87 | 1.9 | 18.7 | 87 | 1.8
2023-06-25 08:30 | 2023-06-25 08:45 | 48.8 | 27.8 | 680 | 53 | 1.7 | 19.1 | 55 | 1.5
2023-06-25 08:45 | 2023-06-25 09:00 | 49 | 27.7 | 717 | 53 | 2 | 19.4 | 58 | 1.7
2023-06-25 09:00 | 2023-06-25 09:15 | 48.1 | 23 | 753 | 49 | 2.1 | 19.8 | 47 | 1.9
2023-06-25 09:15 | 2023-06-25 09:30 | 46.7 | 19.1 | 788 | 82 | 2 | 20.5 | 79 | 1.9
2023-06-25 09:30 | 2023-06-25 09:45 | 45.7 | 27.4 | 819 | 42 | 2.5 | 20.6 | 37 | 2.2
2023-06-25 09:45 | 2023-06-25 10:00 | 46 | 35.7 | 848 | 57 | 2.5 | 20.8 | 55 | 2
2023-06-25 10:00 | 2023-06-25 10:15 | 45.5 | 18.1 | 873 | 29 | 2.6 | 21.1 | 29 | 2.5
2023-06-25 10:15 | 2023-06-25 10:30 | 44.5 | 22.6 | 896 | 35 | 2.7 | 21.7 | 36 | 2.5
2023-06-25 10:30 | 2023-06-25 10:45 | 42.7 | 30.1 | 916 | 57 | 2.2 | 22.6 | 57 | 1.9
2023-06-25 10:45 | 2023-06-25 11:00 | 42.8 | 29.1 | 932 | 15 | 2.6 | 22.5 | 12 | 2.2
2023-06-25 11:00 | 2023-06-25 11:15 | 42.9 | 31.6 | 944 | 15 | 2.2 | 22.8 | 14 | 1.8
2023-06-25 11:15 | 2023-06-25 11:30 | 43.9 | 20.6 | 953 | 334 | 3.5 | 22.7 | 333 | 3.3
2023-06-25 11:30 | 2023-06-25 11:45 | 42.9 | 31.1 | 960 | 343 | 2.9 | 23.4 | 344 | 2.5
2023-06-25 11:45 | 2023-06-25 12:00 | 42.4 | 21.9 | 962 | 340 | 3.3 | 23.7 | 337 | 3.1
2023-06-25 12:00 | 2023-06-25 12:15 | 41.4 | 33.3 | 960 | 352 | 2.9 | 24.3 | 353 | 2.4
2023-06-25 12:15 | 2023-06-25 12:30 | 41.1 | 20.9 | 958 | 13 | 3.4 | 24.3 | 14 | 3.2
2023-06-25 12:30 | 2023-06-25 12:45 | 40.8 | 26.8 | 950 | 350 | 3.5 | 24.5 | 350 | 3.1
2023-06-25 12:45 | 2023-06-25 13:00 | 40.7 | 24.5 | 940 | 339 | 3.6 | 24.7 | 340 | 3.3
2023-06-25 13:00 | 2023-06-25 13:15 | 40.1 | 20.6 | 925 | 332 | 3.7 | 25.1 | 330 | 3.5
2023-06-25 13:15 | 2023-06-25 13:30 | 38.7 | 23.4 | 909 | 332 | 3.5 | 25.4 | 331 | 3.2
2023-06-25 13:30 | 2023-06-25 13:45 | 37.1 | 28.2 | 886 | 344 | 3 | 25.9 | 341 | 2.7
2023-06-25 13:45 | 2023-06-25 14:00 | 35.7 | 25.3 | 859 | 333 | 2.3 | 26.6 | 331 | 2
2023-06-25 14:00 | 2023-06-25 14:15 | 33.4 | 28.1 | 832 | 341 | 3 | 26.8 | 339 | 2.6
2023-06-25 14:15 | 2023-06-25 14:30 | 31.3 | 61 | 801 | 25 | 2.4 | 27.2 | 44 | 1
2023-06-25 14:30 | 2023-06-25 14:45 | 29.4 | 42.8 | 771 | 64 | 2 | 27.5 | 73 | 1.5
2023-06-25 14:45 | 2023-06-25 15:00 | 28.6 | 27.7 | 738 | 78 | 2.7 | 27.8 | 80 | 2.3
2023-06-25 15:00 | 2023-06-25 15:15 | 27.4 | 19.1 | 705 | 78 | 3.1 | 28.2 | 81 | 2.9
2023-06-25 15:15 | 2023-06-25 15:30 | 27.7 | 18 | 672 | 73 | 3.5 | 28.1 | 76 | 3.3
2023-06-25 15:30 | 2023-06-25 15:45 | 26.3 | 22.9 | 595 | 110 | 3.6 | 28 | 111 | 3.4
2023-06-25 15:45 | 2023-06-25 16:00 | 26.9 | 34.8 | 595 | 110 | 3.2 | 28.2 | 108 | 2.6
2023-06-25 16:00 | 2023-06-25 16:15 | 27.4 | 19.1 | 552 | 113 | 3.6 | 27.9 | 114 | 3.4
2023-06-25 16:15 | 2023-06-25 16:30 | 27.3 | 21 | 494 | 131 | 3.4 | 28 | 129 | 3.2
2023-06-25 16:30 | 2023-06-25 16:45 | 25.7 | 15.4 | 354 | 113 | 4.1 | 27.9 | 113 | 3.9
2023-06-25 16:45 | 2023-06-25 17:00 | 22.8 | 14.4 | 412 | 116 | 4.4 | 27.7 | 117 | 4.3
2023-06-25 17:00 | 2023-06-25 17:15 | 21.8 | 15.9 | 353 | 125 | 4.1 | 27.8 | 125 | 4
2023-06-25 17:15 | 2023-06-25 17:30 | 19.6 | 13.2 | 313 | 117 | 4.3 | 27.7 | 117 | 4.2
2023-06-25 17:30 | 2023-06-25 17:45 | 19.9 | 13.6 | 268 | 115 | 4 | 27.4 | 115 | 3.9
2023-06-25 17:45 | 2023-06-25 18:00 | 28.1 | 20.4 | 225 | 123 | 3.6 | 27.1 | 123 | 3.4
2023-06-25 18:00 | 2023-06-25 18:15 | 29.4 | 21.4 | 180 | 170 | 3.4 | 26.9 | 169 | 3.1
2023-06-25 18:15 | 2023-06-25 18:30 | 28.5 | 21.7 | 133 | 168 | 3.1 | 26.5 | 167 | 2.9
2023-06-25 18:30 | 2023-06-25 18:45 | 30.6 | 23 | 88 | 174 | 2.5 | 26.2 | 173 | 2.3
2023-06-25 18:45 | 2023-06-25 19:00 | 31.9 | 25.5 | 59 | 176 | 2.1 | 25.9 | 175 | 1.9
2023-06-25 19:00 | 2023-06-25 19:15 | 32.8 | 27.2 | 25 | 181 | 1.9 | 25.6 | 181 | 1.7
2023-06-25 19:15 | 2023-06-25 19:30 | 32.8 | 22.6 | 8 | 173 | 2.1 | 25.2 | 172 | 1.9
2023-06-25 19:30 | 2023-06-25 19:45 | 33 | 22.3 | 3 | 172 | 2.2 | 24.9 | 171 | 2.1
2023-06-25 19:45 | 2023-06-25 20:00 | 35 | 21.1 | 1 | 170 | 2.4 | 24.5 | 169 | 2.3
2023-06-25 20:00 | 2023-06-25 20:15 | 36.3 | 21.2 | 0 | 173 | 2.1 | 24.1 | 173 | 1.9
2023-06-25 20:15 | 2023-06-25 20:30 | 36.9 | 21.1 | 0 | 169 | 2.3 | 23.8 | 168 | 2.2
2023-06-25 20:30 | 2023-06-25 20:45 | 37.7 | 20.6 | 0 | 169 | 2.3 | 23.5 | 167 | 2.1
2023-06-25 20:45 | 2023-06-25 21:00 | 38.9 | 19.8 | 0 | 164 | 2.4 | 23.2 | 164 | 2.2
2023-06-25 21:00 | 2023-06-25 21:15 | 40.4 | 16.6 | 0 | 160 | 2.5 | 22.8 | 159 | 2.4
2023-06-25 21:15 | 2023-06-25 21:30 | 41.6 | 18.6 | 0 | 159 | 2.8 | 22.5 | 159 | 2.6
2023-06-25 21:30 | 2023-06-25 21:45 | 42.6 | 17.9 | 0 | 165 | 2.5 | 22.3 | 164 | 2.3
2023-06-25 21:45 | 2023-06-25 22:00 | 44.1 | 19.1 | 0 | 171 | 1.5 | 21.9 | 170 | 1.4
2023-06-25 22:00 | 2023-06-25 22:15 | 46 | 22.2 | 0 | 171 | 1.1 | 21.4 | 168 | 1
2023-06-25 22:15 | 2023-06-25 22:30 | 47.4 | 18 | 0 | 164 | 0.6 | 21.1 | 166 | 0.6
2023-06-25 22:30 | 2023-06-25 22:45 | 48.8 | 20.6 | 0 | 148 | 0.6 | 20.8 | 143 | 0.6
2023-06-25 22:45 | 2023-06-25 23:00 | 50.1 | 27.3 | 0 | 123 | 0.6 | 20.5 | 126 | 0.5
2023-06-25 23:00 | 2023-06-25 23:15 | 53.3 | 17.9 | 0 | 126 | 0.6 | 19.8 | 124 | 0.6
2023-06-25 23:15 | 2023-06-25 23:30 | 55.2 | 17 | 0 | 141 | 0.4 | 19.4 | 140 | 0.4
2023-06-25 23:30 | 2023-06-25 23:45 | 55.8 | 15.8 | 0 | 160 | 0.4 | 19.3 | 159 | 0.4
2023-06-25 23:45 | 2023-06-26 | 56.1 | 19.9 | 0 | 167 | 0.7 | 19.2 | 169 | 0.7
2023-06-26 | 2023-06-26 00:15 | 56.8 | 18 | 0 | 171 | 0.9 | 19 | 169 | 0.8
2023-06-26 00:15 | 2023-06-26 00:30 | 57.5 | 23.6 | 0 | 184 | 0.7 | 18.9 | 185 | 0.6
2023-06-26 00:30 | 2023-06-26 00:45 | 58.1 | 23.2 | 0 | 185 | 0.9 | 18.8 | 184 | 0.8
2023-06-26 00:45 | 2023-06-26 01:00 | 58.6 | 19.8 | 0 | 187 | 1 | 18.8 | 189 | 0.9
2023-06-26 01:00 | 2023-06-26 01:15 | 58.4 | 19.1 | 0 | 193 | 1.3 | 18.8 | 194 | 1.3
2023-06-26 01:15 | 2023-06-26 01:30 | 58.2 | 26.4 | 0 | 210 | 1.3 | 18.8 | 206 | 1.1
2023-06-26 01:30 | 2023-06-26 01:45 | 63.5 | 21.8 | 0 | 254 | 0.6 | 18.2 | 256 | 0.5
2023-06-26 01:45 | 2023-06-26 02:00 | 66 | 22 | 0 | 251 | 0.8 | 17.7 | 251 | 0.7
2023-06-26 02:00 | 2023-06-26 02:15 | 68.4 | 23.8 | 0 | 253 | 0.3 | 17.3 | 256 | 0.2
2023-06-26 02:15 | 2023-06-26 02:30 | 70.9 | 28.2 | 0 | 219 | 0.4 | 16.9 | 214 | 0.3
2023-06-26 02:30 | 2023-06-26 02:45 | 71.1 | 43.4 | 0 | 259 | 0.5 | 16.9 | 258 | 0.4
2023-06-26 02:45 | 2023-06-26 03:00 | 72.6 | 12.2 | 0 | 307 | 0.7 | 16.7 | 309 | 0.6
2023-06-26 03:00 | 2023-06-26 03:15 | 72 | 13.4 | 0 | 307 | 1.2 | 16.7 | 308 | 1.2
2023-06-26 03:15 | 2023-06-26 03:30 | 71.5 | 18.1 | 0 | 329 | 1 | 16.6 | 327 | 0.9
2023-06-26 03:30 | 2023-06-26 03:45 | 73.2 | 17.5 | 0 | 301 | 0.8 | 16.2 | 302 | 0.7
2023-06-26 03:45 | 2023-06-26 04:00 | 74.1 | 23.8 | 0 | 319 | 0.9 | 16.1 | 320 | 0.8
2023-06-26 04:00 | 2023-06-26 04:15 | 75.9 | 36.1 | 0 | 301 | 0.7 | 15.8 | 312 | 0.6
2023-06-26 04:15 | 2023-06-26 04:30 | 76.8 | 35.8 | 2 | 306 | 0.4 | 15.6 | 322 | 0.3
2023-06-26 04:30 | 2023-06-26 04:45 | 78.9 | 31.4 | 7 | 294 | 0.6 | 15.3 | 301 | 0.5
2023-06-26 04:45 | 2023-06-26 05:00 | 77.5 | 23.3 | 16 | 309 | 1 | 15.6 | 310 | 1
2023-06-26 05:00 | 2023-06-26 05:15 | 77.1 | 16.5 | 23 | 307 | 1.2 | 15.7 | 305 | 1.1
2023-06-26 05:15 | 2023-06-26 05:30 | 77.4 | 15.7 | 29 | 304 | 1.3 | 15.7 | 302 | 1.3
2023-06-26 05:30 | 2023-06-26 05:45 | 76.4 | 17 | 116 | 285 | 1.4 | 15.8 | 289 | 1.3
2023-06-26 05:45 | 2023-06-26 06:00 | 74.3 | 20 | 181 | 297 | 1.4 | 16.1 | 300 | 1.3
2023-06-26 06:00 | 2023-06-26 06:15 | 73.1 | 21.8 | 227 | 296 | 1.4 | 16.4 | 302 | 1.3
2023-06-26 06:15 | 2023-06-26 06:30 | 71.4 | 14.9 | 274 | 290 | 1.5 | 16.7 | 290 | 1.4
2023-06-26 06:30 | 2023-06-26 06:45 | 70 | 17.1 | 322 | 290 | 1.2 | 17.1 | 292 | 1.1
2023-06-26 06:45 | 2023-06-26 07:00 | 68.7 | 25.9 | 371 | 293 | 1.2 | 17.5 | 300 | 1.1
2023-06-26 07:00 | 2023-06-26 07:15 | 67.1 | 51.9 | 420 | 329 | 0.8 | 18.1 | 336 | 0.4
2023-06-26 07:15 | 2023-06-26 07:30 | 64.4 | 29.8 | 467 | 21 | 1.2 | 18.5 | 24 | 1
2023-06-26 07:30 | 2023-06-26 07:45 | 63.8 | 36.7 | 514 | 40 | 1.3 | 18.8 | 42 | 1
2023-06-26 07:45 | 2023-06-26 08:00 | 62.3 | 33 | 560 | 46 | 1.3 | 19.3 | 46 | 1.1
2023-06-26 08:00 | 2023-06-26 08:15 | 61 | 42.3 | 604 | 57 | 1.2 | 19.8 | 60 | 0.9
2023-06-26 08:15 | 2023-06-26 08:30 | 59.5 | 26.4 | 647 | 74 | 1.2 | 20 | 69 | 1.1
2023-06-26 08:30 | 2023-06-26 08:45 | 57.7 | 36.8 | 686 | 29 | 1.5 | 20.5 | 29 | 1.2
2023-06-26 08:45 | 2023-06-26 09:00 | 54.8 | 28.6 | 725 | 53 | 1.4 | 20.9 | 53 | 1.2
2023-06-26 09:00 | 2023-06-26 09:15 | 52.3 | 43.5 | 763 | 66 | 1.2 | 21.6 | 62 | 0.8
2023-06-26 09:15 | 2023-06-26 09:30 | 52 | 28.2 | 796 | 69 | 1.6 | 22 | 70 | 1.4
2023-06-26 09:30 | 2023-06-26 09:45 | 49.8 | 28.6 | 829 | 63 | 1.5 | 22.7 | 64 | 1.3
2023-06-26 09:45 | 2023-06-26 10:00 | 47.9 | 42 | 858 | 49 | 1.8 | 23.2 | 50 | 1.3
2023-06-26 10:00 | 2023-06-26 10:15 | 44.1 | 50.5 | 886 | 72 | 1.3 | 23.9 | 87 | 0.8
2023-06-26 10:15 | 2023-06-26 10:30 | 45 | 23.6 | 908 | 58 | 2 | 24.2 | 61 | 1.9
2023-06-26 10:30 | 2023-06-26 10:45 | 44.1 | 29.2 | 927 | 77 | 2.2 | 24.8 | 75 | 1.9
2023-06-26 10:45 | 2023-06-26 11:00 | 43.7 | 30.8 | 943 | 67 | 2.1 | 25.2 | 66 | 1.8
2023-06-26 11:00 | 2023-06-26 11:15 | 41.2 | 30.8 | 958 | 57 | 2.3 | 25.8 | 60 | 2
2023-06-26 11:15 | 2023-06-26 11:30 | 38.4 | 22.6 | 971 | 60 | 2.3 | 26.4 | 62 | 2.1
2023-06-26 11:30 | 2023-06-26 11:45 | 34.6 | 35.2 | 977 | 52 | 2.5 | 27.2 | 56 | 2
2023-06-26 11:45 | 2023-06-26 12:00 | 34.8 | 26 | 975 | 26 | 2.7 | 27.9 | 29 | 2.4
2023-06-26 12:00 | 2023-06-26 12:15 | 37.8 | 17.9 | 971 | 23 | 3.5 | 27.6 | 24 | 3.3
2023-06-26 12:15 | 2023-06-26 12:30 | 34.5 | 16.4 | 965 | 27 | 3.9 | 28.1 | 27 | 3.8
2023-06-26 12:30 | 2023-06-26 12:45 | 35 | 17.7 | 954 | 32 | 3.8 | 28.3 | 33 | 3.7
2023-06-26 12:45 | 2023-06-26 13:00 | 34.1 | 19.4 | 941 | 30 | 4.1 | 28.5 | 31 | 3.9
2023-06-26 13:00 | 2023-06-26 13:15 | 32.3 | 17.7 | 925 | 27 | 4.1 | 28.6 | 27 | 3.9
2023-06-26 13:15 | 2023-06-26 13:30 | 30.6 | 18.5 | 903 | 31 | 3.7 | 29.1 | 31 | 3.5
2023-06-26 13:30 | 2023-06-26 13:45 | 28.2 | 15.6 | 884 | 34 | 4 | 29.2 | 34 | 3.9
2023-06-26 13:45 | 2023-06-26 14:00 | 26 | 20.2 | 861 | 30 | 3.4 | 29.7 | 29 | 3.2
2023-06-26 14:00 | 2023-06-26 14:15 | 24.4 | 23.6 | 831 | 35 | 3.2 | 30 | 34 | 2.9
2023-06-26 14:15 | 2023-06-26 14:30 | 20.6 | 25.5 | 813 | 62 | 3.8 | 30.4 | 63 | 3.4
2023-06-26 14:30 | 2023-06-26 14:45 | 14.4 | 24.2 | 779 | 56 | 2.8 | 31 | 54 | 2.6
2023-06-26 14:45 | 2023-06-26 15:00 | 14.2 | 21.8 | 744 | 61 | 2.9 | 31.1 | 63 | 2.7
2023-06-26 15:00 | 2023-06-26 15:15 | 13.8 | 22.6 | 680 | 58 | 3 | 31.3 | 57 | 2.8
2023-06-26 15:15 | 2023-06-26 15:30 | 16.3 | 23.2 | 674 | 53 | 3 | 31 | 53 | 2.7
2023-06-26 15:30 | 2023-06-26 15:45 | 20.1 | 18.9 | 600 | 53 | 3 | 31.1 | 53 | 2.8
2023-06-26 15:45 | 2023-06-26 16:00 | 23.7 | 21.8 | 524 | 47 | 3.2 | 31 | 45 | 3
2023-06-26 16:00 | 2023-06-26 16:15 | 23.7 | 19.9 | 549 | 41 | 3.5 | 31 | 40 | 3.2
2023-06-26 16:15 | 2023-06-26 16:30 | 22.1 | 20.9 | 462 | 38 | 2.4 | 31.2 | 36 | 2.2
2023-06-26 16:30 | 2023-06-26 16:45 | 22 | 43.9 | 294 | 122 | 1.6 | 31.2 | 110 | 1.1
2023-06-26 16:45 | 2023-06-26 17:00 | 26.7 | 16.6 | 375 | 97 | 3.5 | 30.7 | 97 | 3.4
2023-06-26 17:00 | 2023-06-26 17:15 | 28.2 | 13.9 | 310 | 103 | 3.5 | 29.8 | 103 | 3.4
2023-06-26 17:15 | 2023-06-26 17:30 | 28.1 | 14.6 | 368 | 109 | 3.8 | 29.9 | 109 | 3.6
2023-06-26 17:30 | 2023-06-26 17:45 | 28.2 | 14.7 | 361 | 111 | 3.6 | 29.9 | 111 | 3.5
2023-06-26 17:45 | 2023-06-26 18:00 | 27.7 | 15.5 | 274 | 104 | 3.6 | 29.6 | 103 | 3.4
2023-06-26 18:00 | 2023-06-26 18:15 | 29.5 | 14.5 | 185 | 107 | 3.6 | 29.1 | 108 | 3.5
2023-06-26 18:15 | 2023-06-26 18:30 | 31.4 | 15.9 | 147 | 105 | 3 | 28.5 | 105 | 2.9
2023-06-26 18:30 | 2023-06-26 18:45 | 32.1 | 13.6 | 101 | 100 | 3 | 28 | 100 | 2.9
2023-06-26 18:45 | 2023-06-26 19:00 | 33.9 | 22 | 30 | 69 | 1.9 | 27.4 | 73 | 1.8
2023-06-26 19:00 | 2023-06-26 19:15 | 36.2 | 17.9 | 14 | 57 | 1.4 | 26.6 | 58 | 1.3
2023-06-26 19:15 | 2023-06-26 19:30 | 36.9 | 13.7 | 7 | 72 | 1.9 | 26.2 | 73 | 1.8
2023-06-26 19:30 | 2023-06-26 19:45 | 37.5 | 10 | 2 | 93 | 2.7 | 25.7 | 93 | 2.7
2023-06-26 19:45 | 2023-06-26 20:00 | 42.7 | 11.8 | 0 | 99 | 2.8 | 24.7 | 98 | 2.7
2023-06-26 20:00 | 2023-06-26 20:15 | 47.9 | 13 | 0 | 103 | 2.3 | 24.7 | 102 | 2.3
2023-06-26 20:15 | 2023-06-26 20:30 | 53.6 | 11.6 | 0 | 102 | 2.3 | 24.1 | 102 | 2.2
2023-06-26 20:30 | 2023-06-26 20:45 | 55 | 12.2 | 0 | 107 | 2.4 | 23.8 | 106 | 2.3
2023-06-26 20:45 | 2023-06-26 21:00 | 52.3 | 11.9 | 0 | 113 | 3.1 | 23.9 | 114 | 3
2023-06-26 21:00 | 2023-06-26 21:15 | 52.9 | 10.8 | 0 | 114 | 3.5 | 24 | 114 | 3.4
2023-06-26 21:15 | 2023-06-26 21:30 | 56.3 | 50.2 | 0 | 213 | 0.9 | 23.8 | 182 | 0.6
2023-06-26 21:30 | 2023-06-26 21:45 | 54.2 | 42.9 | 0 | 173 | 1.1 | 24.1 | 169 | 0.8
2023-06-26 21:45 | 2023-06-26 22:00 | 56.1 | 18.3 | 0 | 173 | 1.2 | 23.7 | 170 | 1.1
2023-06-26 22:00 | 2023-06-26 22:15 | 55.8 | 20.8 | 0 | 179 | 1 | 23.3 | 177 | 1
2023-06-26 22:15 | 2023-06-26 22:30 | 54 | 24.3 | 0 | 181 | 0.5 | 22.9 | 184 | 0.5
2023-06-26 22:30 | 2023-06-26 22:45 | 52.9 | 20.7 | 0 | 215 | 0.8 | 22.4 | 216 | 0.7
2023-06-26 22:45 | 2023-06-26 23:00 | 54.4 | 15.9 | 0 | 196 | 0.9 | 21.7 | 198 | 0.9
2023-06-26 23:00 | 2023-06-26 23:15 | 50.3 | 22.5 | 0 | 190 | 1 | 21.8 | 195 | 0.9
2023-06-26 23:15 | 2023-06-26 23:30 | 51.2 | 25.9 | 0 | 154 | 1.6 | 21.6 | 153 | 1.5
2023-06-26 23:30 | 2023-06-26 23:45 | 51.9 | 20 | 0 | 194 | 1.3 | 21.5 | 196 | 1.2
2023-06-26 23:45 | 2023-06-27 | 51.3 | 19.2 | 0 | 202 | 1.2 | 21.6 | 201 | 1.1
2023-06-27 | 2023-06-27 00:15 | 50.8 | 26.1 | 0 | 195 | 1 | 21.4 | 197 | 0.9
2023-06-27 00:15 | 2023-06-27 00:30 | 51.3 | 35.2 | 0 | 225 | 0.8 | 21.5 | 227 | 0.7
2023-06-27 00:30 | 2023-06-27 00:45 | 52.8 | 27.8 | 0 | 233 | 0.8 | 21.3 | 231 | 0.7
2023-06-27 00:45 | 2023-06-27 01:00 | 54.5 | 21.7 | 0 | 200 | 0.8 | 20.9 | 201 | 0.7
2023-06-27 01:00 | 2023-06-27 01:15 | 56.3 | 15.5 | 0 | 203 | 0.9 | 20.5 | 204 | 0.8
2023-06-27 01:15 | 2023-06-27 01:30 | 57.2 | 48.6 | 0 | 354 | 0.4 | 20.2 | 6 | 0.2
2023-06-27 01:30 | 2023-06-27 01:45 | 59.6 | 47.2 | 0 | 326 | 0.7 | 19.8 | 330 | 0.4
2023-06-27 01:45 | 2023-06-27 02:00 | 61.7 | 58.6 | 0 | 203 | 0.7 | 19.1 | 194 | 0.3
2023-06-27 02:00 | 2023-06-27 02:15 | 61.7 | 39.3 | 0 | 187 | 0.4 | 18.9 | 177 | 0.3
2023-06-27 02:15 | 2023-06-27 02:30 | 63.6 | 21.9 | 0 | 336 | 0.5 | 18.5 | 334 | 0.5
2023-06-27 02:30 | 2023-06-27 02:45 | 68.5 | 25.2 | 0 | 338 | 1.4 | 18.7 | 334 | 1.3
2023-06-27 02:45 | 2023-06-27 03:00 | 72.5 | 40.8 | 0 | 326 | 0.7 | 18.4 | 329 | 0.5
2023-06-27 03:00 | 2023-06-27 03:15 | 74.3 | 42.8 | 0 | 295 | 0.7 | 18 | 291 | 0.5
2023-06-27 03:15 | 2023-06-27 03:30 | 75.9 | 35.8 | 0 | 243 | 0.5 | 17.7 | 249 | 0.4
2023-06-27 03:30 | 2023-06-27 03:45 | 77.8 | 37.8 | 0 | 228 | 0.5 | 17.3 | 225 | 0.4
2023-06-27 03:45 | 2023-06-27 04:00 | 77.8 | 32.7 | 0 | 263 | 0.6 | 17.6 | 264 | 0.5
2023-06-27 04:00 | 2023-06-27 04:15 | 78.1 | 53.2 | 0 | 318 | 0.6 | 17.5 | 324 | 0.3
2023-06-27 04:15 | 2023-06-27 04:30 | 78.5 | 30.8 | 1 | 213 | 0.5 | 17.1 | 209 | 0.4
2023-06-27 04:30 | 2023-06-27 04:45 | 78.4 | 25 | 4 | 201 | 0.5 | 16.8 | 195 | 0.5
2023-06-27 04:45 | 2023-06-27 05:00 | 76 | 43 | 7 | 159 | 0.3 | 16.8 | 161 | 0.2
2023-06-27 05:00 | 2023-06-27 05:15 | 75.9 | 51.1 | 12 | 40 | 0.9 | 16.7 | 33 | 0.6
2023-06-27 05:15 | 2023-06-27 05:30 | 77.7 | 24.5 | 34 | 141 | 1.3 | 16.6 | 143 | 1.2
2023-06-27 05:30 | 2023-06-27 05:45 | 76.2 | 57.4 | 97 | 187 | 0.6 | 17.4 | 180 | 0.3
2023-06-27 05:45 | 2023-06-27 06:00 | 72.7 | 15.4 | 165 | 153 | 0.5 | 18.2 | 150 | 0.5
2023-06-27 06:00 | 2023-06-27 06:15 | 70.4 | 22.2 | 209 | 167 | 0.9 | 19 | 166 | 0.9
2023-06-27 06:15 | 2023-06-27 06:30 | 66.5 | 20.6 | 257 | 183 | 1.4 | 20 | 182 | 1.3
2023-06-27 06:30 | 2023-06-27 06:45 | 55.7 | 21.3 | 304 | 183 | 1.4 | 21 | 183 | 1.3
2023-06-27 06:45 | 2023-06-27 07:00 | 43.2 | 24.5 | 352 | 184 | 1.5 | 22 | 184 | 1.4
2023-06-27 07:00 | 2023-06-27 07:15 | 36.3 | 24.4 | 398 | 189 | 1.4 | 23.2 | 191 | 1.3
2023-06-27 07:15 | 2023-06-27 07:30 | 30.5 | 24.8 | 446 | 195 | 2.2 | 24.5 | 196 | 2
2023-06-27 07:30 | 2023-06-27 07:45 | 27.1 | 21.1 | 493 | 203 | 3.1 | 25.6 | 203 | 2.9
2023-06-27 07:45 | 2023-06-27 08:00 | 26 | 21.7 | 540 | 198 | 3.2 | 26.5 | 199 | 3
2023-06-27 08:00 | 2023-06-27 08:15 | 23.7 | 21.7 | 585 | 192 | 3.7 | 27.4 | 192 | 3.5
2023-06-27 08:15 | 2023-06-27 08:30 | 22.6 | 24.8 | 628 | 190 | 3.9 | 27.7 | 191 | 3.6
2023-06-27 08:30 | 2023-06-27 08:45 | 21.9 | 27.3 | 670 | 185 | 3.3 | 28.3 | 184 | 2.9
2023-06-27 08:45 | 2023-06-27 09:00 | 20.9 | 24.8 | 709 | 181 | 4.3 | 28.5 | 181 | 3.9
2023-06-27 09:00 | 2023-06-27 09:15 | 20.3 | 24.9 | 748 | 177 | 3.8 | 29 | 176 | 3.4
2023-06-27 09:15 | 2023-06-27 09:30 | 19.4 | 23.7 | 784 | 179 | 4 | 29.2 | 178 | 3.7
2023-06-27 09:30 | 2023-06-27 09:45 | 19.2 | 25 | 816 | 178 | 3.6 | 29.6 | 177 | 3.3
2023-06-27 09:45 | 2023-06-27 10:00 | 18.6 | 25.4 | 847 | 179 | 3.1 | 30.1 | 178 | 2.8
2023-06-27 10:00 | 2023-06-27 10:15 | 17.4 | 14.4 | 875 | 167 | 1.1 | 30.5 | 166 | 1
2023-06-27 10:15 | 2023-06-27 10:30 | 17.3 | 1.6 | 894 | 166 | 0 | 30.6 | 164 | 0
2023-06-27 10:30 | 2023-06-27 10:45 | 16.9 | 26.2 | 912 | 166 | 2 | 31.4 | 163 | 1.7
2023-06-27 10:45 | 2023-06-27 11:00 | 16.3 | 24.3 | 810 | 160 | 3.1 | 31.5 | 156 | 2.8
2023-06-27 11:00 | 2023-06-27 11:15 | 16.6 | 22.2 | 615 | 144 | 3.8 | 31.6 | 141 | 3.5
2023-06-27 11:15 | 2023-06-27 11:30 | 15.1 | 36.3 | 724 | 153 | 3.1 | 32.1 | 150 | 2.5
2023-06-27 11:30 | 2023-06-27 11:45 | 11.6 | 40.8 | 639 | 223 | 2.4 | 32.8 | 215 | 1.8
2023-06-27 11:45 | 2023-06-27 12:00 | 10.1 | 22.8 | 414 | 264 | 2.4 | 32.8 | 267 | 2.2
2023-06-27 12:00 | 2023-06-27 12:15 | 10.3 | 30.5 | 558 | 251 | 1.8 | 32.7 | 250 | 1.5
2023-06-27 12:15 | 2023-06-27 12:30 | 11.9 | 47.8 | 425 | 2 | 2.2 | 32.7 | 2 | 1.5
2023-06-27 12:30 | 2023-06-27 12:45 | 14.2 | 28.1 | 395 | 349 | 2.7 | 32.6 | 352 | 2.4
2023-06-27 12:45 | 2023-06-27 13:00 | 14.1 | 24.3 | 391 | 6 | 2.6 | 32.8 | 7 | 2.3
2023-06-27 13:00 | 2023-06-27 13:15 | 17 | 29.8 | 306 | 0 | 3 | 31.9 | 360 | 2.6
2023-06-27 13:15 | 2023-06-27 13:30 | 18.7 | 19.7 | 284 | 25 | 3.2 | 31.6 | 28 | 3
2023-06-27 13:30 | 2023-06-27 13:45 | 20.4 | 16.6 | 300 | 21 | 3.5 | 31.3 | 22 | 3.4
2023-06-27 13:45 | 2023-06-27 14:00 | 21.7 | 13.7 | 308 | 38 | 3.5 | 30.9 | 38 | 3.4
2023-06-27 14:00 | 2023-06-27 14:15 | 21.1 | 13.1 | 433 | 40 | 3.8 | 31 | 39 | 3.7
2023-06-27 14:15 | 2023-06-27 14:30 | 20.2 | 13.3 | 466 | 41 | 3.9 | 31.2 | 39 | 3.8
2023-06-27 14:30 | 2023-06-27 14:45 | 19.7 | 14.6 | 384 | 45 | 3.1 | 31.3 | 44 | 3
2023-06-27 14:45 | 2023-06-27 15:00 | 19.2 | 13.2 | 360 | 38 | 3.3 | 31.3 | 38 | 3.2
2023-06-27 15:00 | 2023-06-27 15:15 | 20.3 | 16.2 | 610 | 43 | 2.9 | 31.8 | 42 | 2.8
2023-06-27 15:15 | 2023-06-27 15:30 | 19.5 | 15.3 | 414 | 43 | 3.5 | 31.7 | 42 | 3.3
2023-06-27 15:30 | 2023-06-27 15:45 | 19.7 | 18.2 | 622 | 54 | 3.2 | 32 | 53 | 3
2023-06-27 15:45 | 2023-06-27 16:00 | 18.4 | 17.8 | 514 | 56 | 3.4 | 32 | 56 | 3.3
2023-06-27 16:00 | 2023-06-27 16:15 | 17.7 | 17.4 | 280 | 55 | 2.9 | 31.7 | 55 | 2.8
2023-06-27 16:15 | 2023-06-27 16:30 | 16.7 | 20.3 | 511 | 51 | 3.1 | 32.2 | 50 | 2.9
2023-06-27 16:30 | 2023-06-27 16:45 | 16.6 | 22.9 | 477 | 53 | 3 | 32.5 | 55 | 2.8
2023-06-27 16:45 | 2023-06-27 17:00 | 18.9 | 14.2 | 417 | 74 | 3.2 | 32.1 | 76 | 3.1
2023-06-27 17:00 | 2023-06-27 17:15 | 18 | 16.9 | 367 | 66 | 3.1 | 32.1 | 68 | 3
2023-06-27 17:15 | 2023-06-27 17:30 | 18.9 | 15.7 | 328 | 75 | 3 | 32 | 76 | 2.9
2023-06-27 17:30 | 2023-06-27 17:45 | 20.4 | 14.8 | 277 | 71 | 2.8 | 31.7 | 73 | 2.7
2023-06-27 17:45 | 2023-06-27 18:00 | 21.2 | 13.9 | 232 | 81 | 2.7 | 31.3 | 82 | 2.6
2023-06-27 18:00 | 2023-06-27 18:15 | 22.3 | 19.2 | 148 | 78 | 2 | 31 | 78 | 1.9
2023-06-27 18:15 | 2023-06-27 18:30 | 25.7 | 17.1 | 136 | 108 | 2.3 | 29.8 | 108 | 2.2
2023-06-27 18:30 | 2023-06-27 18:45 | 26.1 | 13.1 | 103 | 81 | 2.7 | 29.5 | 82 | 2.6
2023-06-27 18:45 | 2023-06-27 19:00 | 25.9 | 13.1 | 70 | 81 | 2.2 | 29.2 | 81 | 2.2
2023-06-27 19:00 | 2023-06-27 19:15 | 29.2 | 10.3 | 39 | 98 | 2.2 | 28 | 98 | 2.2
2023-06-27 19:15 | 2023-06-27 19:30 | 30.8 | 9.2 | 12 | 99 | 1.9 | 27.2 | 99 | 1.9
2023-06-27 19:30 | 2023-06-27 19:45 | 32.7 | 11.9 | 3 | 88 | 1.6 | 26.4 | 89 | 1.6
2023-06-27 19:45 | 2023-06-27 20:00 | 35.6 | 21.2 | 0 | 67 | 0.4 | 25.6 | 71 | 0.4
2023-06-27 20:00 | 2023-06-27 20:15 | 38 | 26.8 | 0 | 31 | 0.2 | 25 | 25 | 0.2
2023-06-27 20:15 | 2023-06-27 20:30 | 39.5 | 55.2 | 0 | 18 | 0.9 | 24.4 | 12 | 0.5
2023-06-27 20:30 | 2023-06-27 20:45 | 39.5 | 49.2 | 0 | 323 | 0.8 | 24.4 | 325 | 0.5
2023-06-27 20:45 | 2023-06-27 21:00 | 42.8 | 20.4 | 0 | 286 | 1 | 23.9 | 290 | 1
2023-06-27 21:00 | 2023-06-27 21:15 | 38.7 | 13.8 | 0 | 300 | 1.2 | 24.6 | 302 | 1.1
2023-06-27 21:15 | 2023-06-27 21:30 | 38.9 | 43.8 | 0 | 143 | 0.8 | 24.2 | 136 | 0.6
2023-06-27 21:30 | 2023-06-27 21:45 | 41.4 | 57 | 0 | 357 | 0.4 | 23.6 | 12 | 0.1
2023-06-27 21:45 | 2023-06-27 22:00 | 40.7 | 16.9 | 0 | 37 | 2 | 23.8 | 36 | 1.9
2023-06-27 22:00 | 2023-06-27 22:15 | 41 | 34.8 | 0 | 18 | 2 | 23.9 | 21 | 1.7
2023-06-27 22:15 | 2023-06-27 22:30 | 43.7 | 31.3 | 0 | 16 | 1.8 | 23.2 | 18 | 1.5
2023-06-27 22:30 | 2023-06-27 22:45 | 44.3 | 29.1 | 0 | 19 | 1.4 | 23 | 19 | 1.3
2023-06-27 22:45 | 2023-06-27 23:00 | 47.4 | 43.8 | 0 | 38 | 0.4 | 22.3 | 62 | 0.2
2023-06-27 23:00 | 2023-06-27 23:15 | 50.7 | 27.2 | 0 | 280 | 1 | 21.7 | 280 | 0.9
2023-06-27 23:15 | 2023-06-27 23:30 | 49.1 | 19.8 | 0 | 332 | 1.7 | 21.9 | 332 | 1.6
2023-06-27 23:30 | 2023-06-27 23:45 | 49.5 | 21.5 | 0 | 342 | 2.1 | 21.7 | 343 | 1.9
2023-06-27 23:45 | 2023-06-28 | 54.2 | 20 | 0 | 338 | 2.9 | 21 | 337 | 2.7
2023-06-28 | 2023-06-28 00:15 | 57.4 | 19.4 | 0 | 328 | 2.6 | 20.5 | 327 | 2.5
2023-06-28 00:15 | 2023-06-28 00:30 | 56.1 | 15.7 | 0 | 324 | 3.6 | 20.3 | 323 | 3.5
2023-06-28 00:30 | 2023-06-28 00:45 | 62 | 19.8 | 0 | 330 | 2.6 | 19.9 | 329 | 2.4
2023-06-28 00:45 | 2023-06-28 01:00 | 64.4 | 18.2 | 0 | 327 | 2.7 | 19.7 | 326 | 2.5
2023-06-28 01:00 | 2023-06-28 01:15 | 66.5 | 22.6 | 0 | 327 | 1.8 | 19.6 | 325 | 1.7
2023-06-28 01:15 | 2023-06-28 01:30 | 68.7 | 15.4 | 0 | 317 | 1.9 | 19.3 | 317 | 1.8
2023-06-28 01:30 | 2023-06-28 01:45 | 70.3 | 20.6 | 0 | 329 | 1.8 | 19.3 | 327 | 1.7
2023-06-28 01:45 | 2023-06-28 02:00 | 71.6 | 22.9 | 0 | 339 | 1.4 | 19.2 | 338 | 1.3
2023-06-28 02:00 | 2023-06-28 02:15 | 73.1 | 23.6 | 0 | 341 | 1.9 | 19 | 340 | 1.7
2023-06-28 02:15 | 2023-06-28 02:30 | 74.1 | 22.6 | 0 | 339 | 1.3 | 18.9 | 338 | 1.2
2023-06-28 02:30 | 2023-06-28 02:45 | 75 | 22.4 | 0 | 351 | 1 | 18.7 | 353 | 0.9
2023-06-28 02:45 | 2023-06-28 03:00 | 75.7 | 22.5 | 0 | 335 | 1.1 | 18.6 | 333 | 1
2023-06-28 03:00 | 2023-06-28 03:15 | 75.4 | 22.4 | 0 | 345 | 1.2 | 18.5 | 344 | 1.1
2023-06-28 03:15 | 2023-06-28 03:30 | 75.4 | 19.5 | 0 | 342 | 0.9 | 18.4 | 344 | 0.9
2023-06-28 03:30 | 2023-06-28 03:45 | 75.8 | 22 | 0 | 312 | 0.8 | 18.3 | 312 | 0.7
2023-06-28 03:45 | 2023-06-28 04:00 | 75.9 | 21.7 | 0 | 304 | 0.6 | 18.2 | 308 | 0.6
2023-06-28 04:00 | 2023-06-28 04:15 | 75.5 | 18.1 | 0 | 298 | 0.8 | 18.2 | 300 | 0.7
2023-06-28 04:15 | 2023-06-28 04:30 | 73.2 | 30 | 1 | 341 | 1.1 | 18.4 | 343 | 1
2023-06-28 04:30 | 2023-06-28 04:45 | 70.5 | 19.9 | 3 | 2 | 1.4 | 18.5 | 2 | 1.3
2023-06-28 04:45 | 2023-06-28 05:00 | 68.6 | 18.9 | 13 | 19 | 1.6 | 18.6 | 20 | 1.6
2023-06-28 05:00 | 2023-06-28 05:15 | 67.6 | 13 | 30 | 33 | 1.8 | 18.5 | 32 | 1.8
2023-06-28 05:15 | 2023-06-28 05:30 | 68.1 | 14.1 | 61 | 41 | 1.7 | 18.4 | 40 | 1.7
2023-06-28 05:30 | 2023-06-28 05:45 | 66.3 | 13.1 | 107 | 41 | 1.6 | 18.8 | 40 | 1.5
2023-06-28 05:45 | 2023-06-28 06:00 | 62.8 | 19.5 | 152 | 55 | 1.3 | 19.5 | 54 | 1.2
2023-06-28 06:00 | 2023-06-28 06:15 | 61.9 | 14.9 | 164 | 37 | 1.8 | 19.6 | 37 | 1.8
2023-06-28 06:15 | 2023-06-28 06:30 | 63.4 | 19.5 | 207 | 58 | 1.4 | 19.5 | 58 | 1.4
2023-06-28 06:30 | 2023-06-28 06:45 | 64.7 | 32.3 | 119 | 14 | 1.3 | 19.5 | 9 | 1.1
2023-06-28 06:45 | 2023-06-28 07:00 | 62.6 | 20.4 | 153 | 37 | 1.5 | 19.6 | 36 | 1.4
2023-06-28 07:00 | 2023-06-28 07:15 | 60.4 | 25.3 | 338 | 29 | 1.6 | 20 | 29 | 1.5
2023-06-28 07:15 | 2023-06-28 07:30 | 59.4 | 19.2 | 425 | 45 | 2 | 20.1 | 43 | 1.9
2023-06-28 07:30 | 2023-06-28 07:45 | 59.9 | 19.3 | 340 | 42 | 1.8 | 20.1 | 41 | 1.7
2023-06-28 07:45 | 2023-06-28 08:00 | 59.6 | 30.1 | 429 | 11 | 1.7 | 20.4 | 16 | 1.5
2023-06-28 08:00 | 2023-06-28 08:15 | 59 | 26 | 577 | 15 | 1.7 | 20.7 | 20 | 1.5
2023-06-28 08:15 | 2023-06-28 08:30 | 57.9 | 33.4 | 623 | 9 | 1.6 | 21.1 | 11 | 1.4
2023-06-28 08:30 | 2023-06-28 08:45 | 57.2 | 34.5 | 664 | 39 | 1.5 | 21.4 | 38 | 1.2
2023-06-28 08:45 | 2023-06-28 09:00 | 58.3 | 40.6 | 558 | 30 | 1.5 | 21.5 | 35 | 1.2
2023-06-28 09:00 | 2023-06-28 09:15 | 56.4 | 40.9 | 612 | 52 | 1.5 | 22.1 | 50 | 1.1
2023-06-28 09:15 | 2023-06-28 09:30 | 56 | 41.7 | 619 | 19 | 1.2 | 22.1 | 13 | 0.9
2023-06-28 09:30 | 2023-06-28 09:45 | 55.2 | 34.4 | 715 | 68 | 1.8 | 22.7 | 70 | 1.4
2023-06-28 09:45 | 2023-06-28 10:00 | 55 | 38 | 837 | 61 | 1.9 | 22.8 | 63 | 1.5
2023-06-28 10:00 | 2023-06-28 10:15 | 53.8 | 44.2 | 865 | 56 | 1.8 | 23 | 54 | 1.2
2023-06-28 10:15 | 2023-06-28 10:30 | 52.2 | 38.5 | 887 | 93 | 1.4 | 23.3 | 91 | 1.1
2023-06-28 10:30 | 2023-06-28 10:45 | 51.8 | 30.7 | 904 | 83 | 2.2 | 23.7 | 83 | 1.9
2023-06-28 10:45 | 2023-06-28 11:00 | 49.5 | 32 | 922 | 83 | 2 | 24 | 78 | 1.6
2023-06-28 11:00 | 2023-06-28 11:15 | 49.3 | 41.2 | 923 | 45 | 2.4 | 24.4 | 31 | 1.8
2023-06-28 11:15 | 2023-06-28 11:30 | 47.8 | 34.6 | 941 | 58 | 2.1 | 24.7 | 58 | 1.7
2023-06-28 11:30 | 2023-06-28 11:45 | 44.5 | 40.4 | 950 | 27 | 2.5 | 25.4 | 32 | 1.9
2023-06-28 11:45 | 2023-06-28 12:00 | 43 | 33.2 | 952 | 79 | 2.3 | 25.4 | 77 | 1.9
2023-06-28 12:00 | 2023-06-28 12:15 | 42.9 | 30.2 | 969 | 68 | 2.2 | 26 | 62 | 1.9
2023-06-28 12:15 | 2023-06-28 12:30 | 43.8 | 24.7 | 972 | 60 | 2.4 | 26.5 | 60 | 2.2
2023-06-28 12:30 | 2023-06-28 12:45 | 44 | 22.6 | 971 | 41 | 2.9 | 26.8 | 40 | 2.7
2023-06-28 12:45 | 2023-06-28 13:00 | 42.3 | 23.7 | 978 | 56 | 2.7 | 27.4 | 57 | 2.5
2023-06-28 13:00 | 2023-06-28 13:15 | 39.2 | 18.7 | 966 | 87 | 3.1 | 27.8 | 87 | 2.9
2023-06-28 13:15 | 2023-06-28 13:30 | 36.1 | 24.7 | 939 | 119 | 3 | 27.8 | 117 | 2.7
2023-06-28 13:30 | 2023-06-28 13:45 | 35.5 | 23.4 | 933 | 107 | 3.3 | 28 | 108 | 3
2023-06-28 13:45 | 2023-06-28 14:00 | 34.9 | 25.4 | 817 | 80 | 3 | 28.2 | 86 | 2.7
2023-06-28 14:00 | 2023-06-28 14:15 | 36 | 27.3 | 719 | 68 | 3.1 | 28.6 | 71 | 2.7
2023-06-28 14:15 | 2023-06-28 14:30 | 35.9 | 18.6 | 804 | 85 | 3.6 | 28.7 | 87 | 3.4
2023-06-28 14:30 | 2023-06-28 14:45 | 33.2 | 26.3 | 710 | 66 | 2.9 | 29.1 | 68 | 2.6
2023-06-28 14:45 | 2023-06-28 15:00 | 31.6 | 22.3 | 627 | 84 | 3.1 | 28.8 | 85 | 2.9
2023-06-28 15:00 | 2023-06-28 15:15 | 32.5 | 16.6 | 649 | 98 | 4 | 28.6 | 97 | 3.9
2023-06-28 15:15 | 2023-06-28 15:30 | 29.9 | 19.7 | 518 | 79 | 3.3 | 28.8 | 83 | 3.1
2023-06-28 15:30 | 2023-06-28 15:45 | 28.3 | 18.6 | 616 | 96 | 3.2 | 29.1 | 95 | 3
2023-06-28 15:45 | 2023-06-28 16:00 | 24.9 | 19.7 | 578 | 94 | 3.2 | 29.3 | 95 | 3
2023-06-28 16:00 | 2023-06-28 16:15 | 24.5 | 20.4 | 532 | 60 | 2.7 | 29.7 | 62 | 2.5
2023-06-28 16:15 | 2023-06-28 16:30 | 26.2 | 22.1 | 495 | 90 | 3.1 | 29.4 | 91 | 2.8
2023-06-28 16:30 | 2023-06-28 16:45 | 29 | 22.9 | 450 | 68 | 2.8 | 29.4 | 71 | 2.6
2023-06-28 16:45 | 2023-06-28 17:00 | 32.8 | 18 | 401 | 83 | 3.4 | 29.2 | 84 | 3.3
2023-06-28 17:00 | 2023-06-28 17:15 | 32.6 | 18.9 | 222 | 97 | 3 | 28.7 | 98 | 2.9
2023-06-28 17:15 | 2023-06-28 17:30 | 32.2 | 15.6 | 379 | 100 | 3.3 | 28.6 | 100 | 3.2
2023-06-28 17:30 | 2023-06-28 17:45 | 29.6 | 17.1 | 268 | 99 | 2.8 | 28.8 | 98 | 2.7
2023-06-28 17:45 | 2023-06-28 18:00 | 30.5 | 14.8 | 192 | 96 | 2.7 | 28.5 | 97 | 2.6
2023-06-28 18:00 | 2023-06-28 18:15 | 34.4 | 13.7 | 85 | 103 | 2.8 | 27.9 | 102 | 2.7
2023-06-28 18:15 | 2023-06-28 18:30 | 36.7 | 14.3 | 62 | 108 | 2.3 | 27.3 | 107 | 2.3
2023-06-28 18:30 | 2023-06-28 18:45 | 34.7 | 12.4 | 40 | 107 | 2.2 | 27.1 | 107 | 2.1
2023-06-28 18:45 | 2023-06-28 19:00 | 33.5 | 13.3 | 31 | 105 | 1.7 | 26.9 | 103 | 1.7
2023-06-28 19:00 | 2023-06-28 19:15 | 32.9 | 15.2 | 24 | 107 | 0.9 | 26.8 | 105 | 0.9
2023-06-28 19:15 | 2023-06-28 19:30 | 32.7 | 8.5 | 9 | 100 | 1.1 | 26.7 | 100 | 1.1
2023-06-28 19:30 | 2023-06-28 19:45 | 34 | 46.5 | 2 | 83 | 0.9 | 26.3 | 50 | 0.6
2023-06-28 19:45 | 2023-06-28 20:00 | 35.3 | 41 | 0 | 335 | 1.2 | 26.1 | 321 | 0.9
2023-06-28 20:00 | 2023-06-28 20:15 | 38 | 14.3 | 0 | 300 | 1.4 | 25.9 | 299 | 1.4
2023-06-28 20:15 | 2023-06-28 20:30 | 40.8 | 36.3 | 0 | 355 | 1.1 | 25.6 | 360 | 0.9
2023-06-28 20:30 | 2023-06-28 20:45 | 41.2 | 24.6 | 0 | 359 | 1.1 | 25.4 | 357 | 1
2023-06-28 20:45 | 2023-06-28 21:00 | 42.9 | 21 | 0 | 342 | 1.2 | 25.2 | 339 | 1.1
2023-06-28 21:00 | 2023-06-28 21:15 | 44.7 | 17.6 | 0 | 25 | 1.5 | 24.9 | 25 | 1.4
2023-06-28 21:15 | 2023-06-28 21:30 | 42.9 | 17 | 0 | 32 | 3.9 | 24.3 | 27 | 3.7
2023-06-28 21:30 | 2023-06-28 21:45 | 47.1 | 13.7 | 0 | 37 | 4.8 | 23.1 | 37 | 4.6
2023-06-28 21:45 | 2023-06-28 22:00 | 55.8 | 15.3 | 0 | 45 | 4 | 21.9 | 44 | 3.9
2023-06-28 22:00 | 2023-06-28 22:15 | 58.4 | 12.4 | 0 | 39 | 4 | 21.5 | 39 | 3.9
2023-06-28 22:15 | 2023-06-28 22:30 | 61 | 30.7 | 0 | 4 | 3 | 21.1 | 5 | 2.5
2023-06-28 22:30 | 2023-06-28 22:45 | 64.4 | 16.4 | 0 | 316 | 2.8 | 20.4 | 316 | 2.7
2023-06-28 22:45 | 2023-06-28 23:00 | 63.6 | 15.2 | 0 | 320 | 2.7 | 20.1 | 320 | 2.6
2023-06-28 23:00 | 2023-06-28 23:15 | 61.1 | 21.8 | 0 | 336 | 1.9 | 20 | 335 | 1.8
2023-06-28 23:15 | 2023-06-28 23:30 | 59.3 | 25.5 | 0 | 353 | 2.1 | 19.8 | 353 | 1.9
2023-06-28 23:30 | 2023-06-28 23:45 | 58.6 | 22.4 | 0 | 5 | 2 | 19.8 | 6 | 1.8
2023-06-28 23:45 | 2023-06-29 | 57.7 | 17.4 | 0 | 23 | 2.1 | 19.9 | 24 | 2
2023-06-29 | 2023-06-29 00:15 | 57.6 | 17.9 | 0 | 17 | 2.3 | 19.9 | 17 | 2.2
2023-06-29 00:15 | 2023-06-29 00:30 | 58.4 | 16.3 | 0 | 17 | 2.5 | 19.7 | 16 | 2.4
2023-06-29 00:30 | 2023-06-29 00:45 | 58.8 | 16.3 | 0 | 28 | 2.4 | 19.7 | 29 | 2.3
2023-06-29 00:45 | 2023-06-29 01:00 | 58.3 | 17 | 0 | 26 | 2.7 | 19.7 | 27 | 2.6
2023-06-29 01:00 | 2023-06-29 01:15 | 58.6 | 18 | 0 | 32 | 2.4 | 19.6 | 30 | 2.3
2023-06-29 01:15 | 2023-06-29 01:30 | 59.3 | 14.6 | 0 | 42 | 2.1 | 19.6 | 41 | 2
2023-06-29 01:30 | 2023-06-29 01:45 | 58.5 | 13.8 | 0 | 34 | 2.4 | 19.5 | 34 | 2.3
2023-06-29 01:45 | 2023-06-29 02:00 | 62.3 | 19.5 | 0 | 65 | 1.8 | 19.2 | 66 | 1.7
2023-06-29 02:00 | 2023-06-29 02:15 | 66.5 | 19.6 | 0 | 78 | 1 | 18.9 | 79 | 0.9
2023-06-29 02:15 | 2023-06-29 02:30 | 66.9 | 34.1 | 0 | 8 | 0.7 | 18.9 | 17 | 0.6
2023-06-29 02:30 | 2023-06-29 02:45 | 66.5 | 65.9 | 0 | 19 | 0.8 | 18.9 | 322 | 0.2
2023-06-29 02:45 | 2023-06-29 03:00 | 66.4 | 46.3 | 0 | 124 | 0.4 | 18.6 | 121 | 0.2
2023-06-29 03:00 | 2023-06-29 03:15 | 61.9 | 18.7 | 0 | 318 | 1.6 | 18.7 | 320 | 1.5
2023-06-29 03:15 | 2023-06-29 03:30 | 64 | 29 | 0 | 359 | 1.6 | 18.5 | 356 | 1.4
2023-06-29 03:30 | 2023-06-29 03:45 | 63.9 | 39.5 | 0 | 0 | 1.5 | 18.5 | 357 | 1.1
2023-06-29 03:45 | 2023-06-29 04:00 | 65.8 | 14.6 | 0 | 320 | 2.1 | 18.3 | 320 | 2
2023-06-29 04:00 | 2023-06-29 04:15 | 66.8 | 20.1 | 0 | 325 | 1.4 | 18.4 | 323 | 1.3
2023-06-29 04:15 | 2023-06-29 04:30 | 67.5 | 25.1 | 0 | 346 | 1.6 | 18.2 | 346 | 1.5
2023-06-29 04:30 | 2023-06-29 04:45 | 67.7 | 24.9 | 3 | 324 | 1.3 | 18.2 | 322 | 1.2
2023-06-29 04:45 | 2023-06-29 05:00 | 67.6 | 34.3 | 13 | 9 | 0.7 | 18.3 | 8 | 0.6
2023-06-29 05:00 | 2023-06-29 05:15 | 68.3 | 14.4 | 27 | 1 | 1.3 | 18.1 | 1 | 1.2
2023-06-29 05:15 | 2023-06-29 05:30 | 68.5 | 31.3 | 41 | 347 | 1 | 18.2 | 343 | 0.8
2023-06-29 05:30 | 2023-06-29 05:45 | 69.8 | 16.8 | 53 | 295 | 0.6 | 18.1 | 295 | 0.6
2023-06-29 05:45 | 2023-06-29 06:00 | 68.9 | 11.3 | 87 | 104 | 1.1 | 18.2 | 103 | 1.1
2023-06-29 06:00 | 2023-06-29 06:15 | 65.9 | 19 | 104 | 110 | 1.2 | 18.4 | 111 | 1.1
2023-06-29 06:15 | 2023-06-29 06:30 | 62.9 | 14.6 | 72 | 125 | 2.4 | 18.4 | 125 | 2.3
2023-06-29 06:30 | 2023-06-29 06:45 | 60 | 20.6 | 166 | 132 | 2.5 | 18.8 | 131 | 2.3
2023-06-29 06:45 | 2023-06-29 07:00 | 58.1 | 21.9 | 224 | 140 | 2.4 | 18.9 | 139 | 2.2
2023-06-29 07:00 | 2023-06-29 07:15 | 56.7 | 22.5 | 274 | 144 | 2.5 | 19.2 | 141 | 2.3
2023-06-29 07:15 | 2023-06-29 07:30 | 57.9 | 21.4 | 255 | 166 | 2.1 | 19.2 | 164 | 2
2023-06-29 07:30 | 2023-06-29 07:45 | 54.5 | 24.9 | 379 | 181 | 2.1 | 20.2 | 179 | 1.9
2023-06-29 07:45 | 2023-06-29 08:00 | 58.9 | 27.4 | 479 | 180 | 1.9 | 20.2 | 179 | 1.7
2023-06-29 08:00 | 2023-06-29 08:15 | 57.3 | 25.8 | 605 | 177 | 1.9 | 21 | 175 | 1.7
2023-06-29 08:15 | 2023-06-29 08:30 | 58.3 | 30 | 566 | 195 | 1.8 | 20.8 | 196 | 1.6
2023-06-29 08:30 | 2023-06-29 08:45 | 57.5 | 30.1 | 463 | 195 | 1.9 | 21.1 | 194 | 1.6
2023-06-29 08:45 | 2023-06-29 09:00 | 56.7 | 26.5 | 628 | 186 | 1.8 | 21.4 | 184 | 1.6
2023-06-29 09:00 | 2023-06-29 09:15 | 54.3 | 26.2 | 702 | 188 | 1.9 | 22.2 | 187 | 1.7
2023-06-29 09:15 | 2023-06-29 09:30 | 52.1 | 42.4 | 763 | 173 | 1.5 | 22.7 | 167 | 1.1
2023-06-29 09:30 | 2023-06-29 09:45 | 50.3 | 41.5 | 809 | 222 | 1.3 | 23.3 | 221 | 0.9
2023-06-29 09:45 | 2023-06-29 10:00 | 47.4 | 39.7 | 855 | 176 | 1.8 | 23.9 | 168 | 1.4
2023-06-29 10:00 | 2023-06-29 10:15 | 43.6 | 30.5 | 878 | 148 | 3 | 24.3 | 142 | 2.6
2023-06-29 10:15 | 2023-06-29 10:30 | 41.6 | 22.7 | 868 | 139 | 2.8 | 24.4 | 137 | 2.6
2023-06-29 10:30 | 2023-06-29 10:45 | 40.7 | 28 | 904 | 132 | 3.4 | 24.6 | 129 | 3
2023-06-29 10:45 | 2023-06-29 11:00 | 38.5 | 29.2 | 923 | 129 | 2 | 25.4 | 131 | 1.8
2023-06-29 11:00 | 2023-06-29 11:15 | 36 | 26.6 | 936 | 136 | 2.1 | 26 | 131 | 1.9
2023-06-29 11:15 | 2023-06-29 11:30 | 35.8 | 31.4 | 950 | 145 | 2.5 | 26.4 | 132 | 2.1
2023-06-29 11:30 | 2023-06-29 11:45 | 35.3 | 33.5 | 960 | 146 | 1.8 | 26.5 | 143 | 1.5
2023-06-29 11:45 | 2023-06-29 12:00 | 37.1 | 20.8 | 955 | 98 | 3.4 | 26.7 | 98 | 3.2
2023-06-29 12:00 | 2023-06-29 12:15 | 37.6 | 21.3 | 958 | 107 | 4 | 26.6 | 104 | 3.7
2023-06-29 12:15 | 2023-06-29 12:30 | 37.4 | 23.5 | 956 | 102 | 4.2 | 26.9 | 101 | 3.9
2023-06-29 12:30 | 2023-06-29 12:45 | 35.9 | 26.7 | 987 | 107 | 3.4 | 27.3 | 108 | 3
2023-06-29 12:45 | 2023-06-29 13:00 | 35 | 31.5 | 664 | 97 | 3.3 | 27.5 | 98 | 2.8
2023-06-29 13:00 | 2023-06-29 13:15 | 35.3 | 24.4 | 513 | 102 | 3.7 | 27.1 | 100 | 3.4
2023-06-29 13:15 | 2023-06-29 13:30 | 34.2 | 30 | 748 | 75 | 3.9 | 27.3 | 74 | 3.4
2023-06-29 13:30 | 2023-06-29 13:45 | 33.4 | 30.3 | 604 | 69 | 3 | 27.6 | 76 | 2.6
2023-06-29 13:45 | 2023-06-29 14:00 | 34.3 | 20.6 | 295 | 63 | 3.5 | 27.3 | 64 | 3.3
2023-06-29 14:00 | 2023-06-29 14:15 | 34.7 | 18.7 | 89 | 69 | 3.9 | 26.8 | 71 | 3.7
2023-06-29 14:15 | 2023-06-29 14:30 | 46.4 | 22.6 | 28 | 65 | 3.6 | 24.8 | 65 | 3.3
2023-06-29 14:30 | 2023-06-29 14:45 | 59.5 | 21 | 11 | 59 | 2.5 | 22.8 | 64 | 2.3
2023-06-29 14:45 | 2023-06-29 15:00 | 65.1 | 57.5 | 6 | 341 | 2.1 | 21.8 | 349 | 1.1
2023-06-29 15:00 | 2023-06-29 15:15 | 70.9 | 65 | 7 | 245 | 1.3 | 21.1 | 195 | 0.4
2023-06-29 15:15 | 2023-06-29 15:30 | 74.6 | 43.3 | 52 | 198 | 1.9 | 18.9 | 184 | 1.3
2023-06-29 15:30 | 2023-06-29 15:45 | 73 | 35.7 | 77 | 152 | 1.5 | 18.6 | 149 | 1.2
2023-06-29 15:45 | 2023-06-29 16:00 | 62.4 | 19.1 | 124 | 78 | 3.3 | 20.4 | 87 | 3.1
2023-06-29 16:00 | 2023-06-29 16:15 | 57.1 | 13.8 | 127 | 105 | 3.9 | 20.5 | 105 | 3.8
2023-06-29 16:15 | 2023-06-29 16:30 | 53.7 | 14.5 | 89 | 111 | 3.6 | 20.1 | 111 | 3.5
2023-06-29 16:30 | 2023-06-29 16:45 | 60.3 | 13.2 | 88 | 95 | 5 | 19.2 | 96 | 4.8
2023-06-29 16:45 | 2023-06-29 17:00 | 58.4 | 11.8 | 69 | 95 | 4.1 | 18.9 | 94 | 4
2023-06-29 17:00 | 2023-06-29 17:15 | 60.7 | 20.2 | 37 | 108 | 4.8 | 18.8 | 108 | 4.5
2023-06-29 17:15 | 2023-06-29 17:30 | 81.1 | 14.8 | 142 | 115 | 5.1 | 16.6 | 114 | 5
2023-06-29 17:30 | 2023-06-29 17:45 | 70.6 | 14.2 | 122 | 106 | 5.5 | 17.4 | 106 | 5.3
2023-06-29 17:45 | 2023-06-29 18:00 | 70.8 | 12.9 | 62 | 101 | 3.8 | 17.4 | 100 | 3.7
2023-06-29 18:00 | 2023-06-29 18:15 | 77.8 | 23 | 19 | 106 | 2.6 | 17 | 102 | 2.4
2023-06-29 18:15 | 2023-06-29 18:30 | 77.2 | 28.8 | 7 | 266 | 2.7 | 17.3 | 274 | 2.3
2023-06-29 18:30 | 2023-06-29 18:45 | 71.9 | 26.8 | 5 | 164 | 1.9 | 17.7 | 158 | 1.7
2023-06-29 18:45 | 2023-06-29 19:00 | 71 | 22.2 | 13 | 149 | 2.1 | 17.9 | 147 | 1.9
2023-06-29 19:00 | 2023-06-29 19:15 | 73 | 20.6 | 12 | 163 | 1.4 | 17.8 | 163 | 1.3
2023-06-29 19:15 | 2023-06-29 19:30 | 72.4 | 18 | 5 | 162 | 2.5 | 17.7 | 161 | 2.4
2023-06-29 19:30 | 2023-06-29 19:45 | 71.3 | 15.7 | 2 | 125 | 3.4 | 17.5 | 122 | 3.2
2023-06-29 19:45 | 2023-06-29 20:00 | 70.5 | 33.3 | 0 | 157 | 2.3 | 16.9 | 142 | 1.9
2023-06-29 20:00 | 2023-06-29 20:15 | 69.2 | 33.8 | 0 | 270 | 2.2 | 17.3 | 283 | 1.8
2023-06-29 20:15 | 2023-06-29 20:30 | 63.2 | 31.3 | 0 | 306 | 1.7 | 18.1 | 308 | 1.4
2023-06-29 20:30 | 2023-06-29 20:45 | 68.1 | 27 | 0 | 254 | 2 | 17.7 | 264 | 1.8
2023-06-29 20:45 | 2023-06-29 21:00 | 69.8 | 28.6 | 0 | 237 | 0.9 | 17.4 | 243 | 0.8
2023-06-29 21:00 | 2023-06-29 21:15 | 71.2 | 44.7 | 0 | 198 | 0.4 | 17.2 | 189 | 0.2
2023-06-29 21:15 | 2023-06-29 21:30 | 71.7 | 26.6 | 0 | 317 | 1.4 | 17.4 | 312 | 1.3
2023-06-29 21:30 | 2023-06-29 21:45 | 73.2 | 46.4 | 0 | 358 | 0.9 | 17.2 | 344 | 0.6
2023-06-29 21:45 | 2023-06-29 22:00 | 70.1 | 23.9 | 0 | 275 | 1.2 | 17.1 | 282 | 1.1
2023-06-29 22:00 | 2023-06-29 22:15 | 70.9 | 23.2 | 0 | 296 | 1.8 | 17.1 | 304 | 1.7
2023-06-29 22:15 | 2023-06-29 22:30 | 69.7 | 23.1 | 0 | 351 | 4.6 | 17.2 | 356 | 4.2
2023-06-29 22:30 | 2023-06-29 22:45 | 72.3 | 16.5 | 0 | 6 | 4.8 | 16.1 | 7 | 4.6
2023-06-29 22:45 | 2023-06-29 23:00 | 75.6 | 16.4 | 0 | 11 | 4.7 | 15.8 | 10 | 4.5
2023-06-29 23:00 | 2023-06-29 23:15 | 71.2 | 24.7 | 0 | 344 | 5.6 | 15.2 | 345 | 5.1
2023-06-29 23:15 | 2023-06-29 23:30 | 84.1 | 24.7 | 0 | 18 | 3.9 | 13.5 | 17 | 3.5
2023-06-29 23:30 | 2023-06-29 23:45 | 84.4 | 20 | 0 | 7 | 3.5 | 13.4 | 8 | 3.3
2023-06-29 23:45 | 2023-06-30 | 85.1 | 16.4 | 0 | 18 | 3.3 | 13.3 | 18 | 3.1
2023-06-30 | 2023-06-30 00:15 | 86 | 16.8 | 0 | 9 | 3.1 | 13.2 | 9 | 3
2023-06-30 00:15 | 2023-06-30 00:30 | 85.7 | 22.8 | 0 | 358 | 2.5 | 13.4 | 358 | 2.3
2023-06-30 00:30 | 2023-06-30 00:45 | 85.3 | 23.3 | 0 | 355 | 2.3 | 13.5 | 355 | 2.1
2023-06-30 00:45 | 2023-06-30 01:00 | 85.2 | 24.7 | 0 | 344 | 1.9 | 13.5 | 344 | 1.7
2023-06-30 01:00 | 2023-06-30 01:15 | 85.1 | 25 | 0 | 337 | 0.8 | 13.5 | 334 | 0.7
2023-06-30 01:15 | 2023-06-30 01:30 | 85.7 | 42.2 | 0 | 220 | 0.3 | 13.5 | 234 | 0.2
2023-06-30 01:30 | 2023-06-30 01:45 | 85.8 | 17.8 | 0 | 195 | 0.3 | 13.4 | 194 | 0.3
2023-06-30 01:45 | 2023-06-30 02:00 | 85.6 | 18.6 | 0 | 204 | 0.4 | 13.5 | 207 | 0.4
2023-06-30 02:00 | 2023-06-30 02:15 | 85.2 | 19.6 | 0 | 242 | 0.6 | 13.5 | 241 | 0.6
2023-06-30 02:15 | 2023-06-30 02:30 | 82.3 | 31.3 | 0 | 225 | 0.6 | 13.6 | 237 | 0.5
2023-06-30 02:30 | 2023-06-30 02:45 | 83.3 | 19.8 | 0 | 228 | 0.7 | 13.5 | 227 | 0.7
2023-06-30 02:45 | 2023-06-30 03:00 | 83.2 | 21.6 | 0 | 221 | 0.9 | 13.4 | 220 | 0.8
2023-06-30 03:00 | 2023-06-30 03:15 | 84.7 | 22.8 | 0 | 197 | 0.8 | 13.3 | 199 | 0.7
2023-06-30 03:15 | 2023-06-30 03:30 | 84.4 | 22.6 | 0 | 197 | 0.7 | 13.3 | 200 | 0.7
2023-06-30 03:30 | 2023-06-30 03:45 | 82.8 | 31.8 | 0 | 228 | 0.9 | 13.4 | 224 | 0.8
2023-06-30 03:45 | 2023-06-30 04:00 | 84.4 | 29.3 | 0 | 228 | 0.6 | 13.3 | 222 | 0.5
2023-06-30 04:00 | 2023-06-30 04:15 | 85.3 | 34.1 | 0 | 196 | 0.6 | 13.2 | 184 | 0.5
2023-06-30 04:15 | 2023-06-30 04:30 | 85.2 | 23.6 | 1 | 173 | 1 | 13.1 | 170 | 0.9
2023-06-30 04:30 | 2023-06-30 04:45 | 84.4 | 19.8 | 3 | 165 | 0.8 | 13.2 | 163 | 0.7
2023-06-30 04:45 | 2023-06-30 05:00 | 83.4 | 18.2 | 12 | 168 | 1.3 | 13.3 | 167 | 1.3
2023-06-30 05:00 | 2023-06-30 05:15 | 81.9 | 18.5 | 36 | 168 | 1.2 | 13.6 | 166 | 1.1
2023-06-30 05:15 | 2023-06-30 05:30 | 80.7 | 20.2 | 50 | 169 | 1 | 13.8 | 167 | 0.9
2023-06-30 05:30 | 2023-06-30 05:45 | 79.5 | 18.2 | 52 | 158 | 1.2 | 14.1 | 158 | 1.1
2023-06-30 05:45 | 2023-06-30 06:00 | 78 | 20.9 | 54 | 159 | 1.2 | 14.3 | 159 | 1.1
2023-06-30 06:00 | 2023-06-30 06:15 | 76.4 | 20.3 | 157 | 145 | 1.8 | 14.7 | 145 | 1.7
2023-06-30 06:15 | 2023-06-30 06:30 | 72.6 | 17.4 | 324 | 161 | 2.6 | 15.5 | 161 | 2.5
2023-06-30 06:30 | 2023-06-30 06:45 | 69.4 | 18.8 | 321 | 161 | 2.3 | 16.3 | 162 | 2.2
2023-06-30 06:45 | 2023-06-30 07:00 | 66.5 | 21.5 | 367 | 173 | 2.5 | 16.7 | 172 | 2.3
2023-06-30 07:00 | 2023-06-30 07:15 | 64.2 | 25.7 | 411 | 182 | 1.7 | 17.3 | 183 | 1.5
2023-06-30 07:15 | 2023-06-30 07:30 | 61.4 | 22.3 | 388 | 198 | 1.5 | 17.8 | 197 | 1.4
2023-06-30 07:30 | 2023-06-30 07:45 | 60.1 | 26.6 | 322 | 187 | 1.3 | 17.9 | 188 | 1.2
2023-06-30 07:45 | 2023-06-30 08:00 | 58.6 | 40.1 | 509 | 242 | 1.7 | 18.3 | 251 | 1.3
2023-06-30 08:00 | 2023-06-30 08:15 | 59.3 | 19.6 | 375 | 307 | 1.9 | 18.2 | 308 | 1.8
2023-06-30 08:15 | 2023-06-30 08:30 | 56.4 | 39.7 | 506 | 271 | 1.5 | 18.7 | 274 | 1.1
2023-06-30 08:30 | 2023-06-30 08:45 | 57.3 | 24.5 | 179 | 269 | 1.5 | 18.5 | 274 | 1.4
2023-06-30 08:45 | 2023-06-30 09:00 | 57.6 | 28.3 | 192 | 258 | 1.1 | 18.6 | 263 | 1
2023-06-30 09:00 | 2023-06-30 09:15 | 59.1 | 32.7 | 63 | 239 | 1 | 18.4 | 239 | 0.8
2023-06-30 09:15 | 2023-06-30 09:30 | 58.4 | 56.9 | 81 | 32 | 1.8 | 17.3 | 46 | 0.9
2023-06-30 09:30 | 2023-06-30 09:45 | 72.4 | 26.7 | 126 | 136 | 1.9 | 16 | 129 | 1.7
2023-06-30 09:45 | 2023-06-30 10:00 | 78.1 | 25.3 | 156 | 143 | 1.2 | 16.3 | 141 | 1
2023-06-30 10:00 | 2023-06-30 10:15 | 73.5 | 36.2 | 176 | 166 | 0.8 | 17.4 | 169 | 0.6
2023-06-30 10:15 | 2023-06-30 10:30 | 55.3 | 24 | 355 | 161 | 1.8 | 18.2 | 159 | 1.6
2023-06-30 10:30 | 2023-06-30 10:45 | 48.4 | 19 | 369 | 136 | 2.5 | 18.8 | 135 | 2.3
2023-06-30 10:45 | 2023-06-30 11:00 | 44.2 | 43.9 | 357 | 32 | 2.2 | 19.5 | 26 | 1.6
2023-06-30 11:00 | 2023-06-30 11:15 | 65.9 | 21.9 | 524 | 348 | 3.9 | 18.6 | 350 | 3.7
2023-06-30 11:15 | 2023-06-30 11:30 | 74.7 | 21.5 | 841 | 19 | 5.1 | 18.2 | 19 | 4.7
2023-06-30 11:30 | 2023-06-30 11:45 | 68.7 | 17.4 | 1000 | 31 | 4.1 | 19.2 | 30 | 4
2023-06-30 11:45 | 2023-06-30 12:00 | 66.6 | 12.6 | 731 | 35 | 4.8 | 19.3 | 35 | 4.6
2023-06-30 12:00 | 2023-06-30 12:15 | 64.3 | 16.1 | 1048 | 25 | 4.7 | 20 | 25 | 4.5
2023-06-30 12:15 | 2023-06-30 12:30 | 67 | 18.7 | 781 | 12 | 5.8 | 19.4 | 12 | 5.5
2023-06-30 12:30 | 2023-06-30 12:45 | 71.8 | 24.5 | 208 | 42 | 5.7 | 18.1 | 41 | 5.1
2023-06-30 12:45 | 2023-06-30 13:00 | 70.3 | 17.4 | 725 | 73 | 5.2 | 18 | 76 | 5
2023-06-30 13:00 | 2023-06-30 13:15 | 63.7 | 15.9 | 935 | 89 | 5.4 | 18.8 | 89 | 5.2
2023-06-30 13:15 | 2023-06-30 13:30 | 62.3 | 17 | 710 | 94 | 4.4 | 19.2 | 95 | 4.2
2023-06-30 13:30 | 2023-06-30 13:45 | 64.1 | 19.3 | 173 | 81 | 4.1 | 18.4 | 83 | 3.8
2023-06-30 13:45 | 2023-06-30 14:00 | 64.3 | 37.6 | 72 | 143 | 1.7 | 18.3 | 129 | 1.3
2023-06-30 14:00 | 2023-06-30 14:15 | 63.1 | 41.6 | 24 | 179 | 0.8 | 18.1 | 167 | 0.6
2023-06-30 14:15 | 2023-06-30 14:30 | 69.1 | 11.2 | 36 | 85 | 0.4 | 17.6 | 79 | 0.3
2023-06-30 14:30 | 2023-06-30 14:45 | 68.1 | 0 | 173 | 88 | 0 | 17.6 | 88 | 0
2023-06-30 14:45 | 2023-06-30 15:00 | 65.8 | 0 | 164 | 0 | 0 | 18.2 | 0 | 0
2023-06-30 15:00 | 2023-06-30 15:15 | 67 | 0 | 114 | 0 | 0 | 18.2 | 0 | 0
2023-06-30 15:15 | 2023-06-30 15:30 | 70.1 | 0 | 138 | 0 | 0 | 18.1 | 0 | 0
2023-06-30 15:30 | 2023-06-30 15:45 | 68.5 | 0 | 404 | 0 | 0 | 18.2 | 0 | 0
2023-06-30 15:45 | 2023-06-30 16:00 | 63.3 | 0 | 553 | 0 | 0 | 19.3 | 0 | 0
2023-06-30 16:00 | 2023-06-30 16:15 | 55.5 | 4.2 | 571 | 311 | 0 | 19.7 | 319 | 0
2023-06-30 16:15 | 2023-06-30 16:30 | 50.3 | 0 | 531 | 0 | 0 | 20.1 | 0 | 0
2023-06-30 16:30 | 2023-06-30 16:45 | 46.3 | 0 | 479 | 0 | 0 | 20.8 | 0 | 0
2023-06-30 16:45 | 2023-06-30 17:00 | 46.2 | 0 | 378 | 0 | 0 | 20.8 | 0 | 0
2023-06-30 17:00 | 2023-06-30 17:15 | 45.8 | 0 | 202 | 0 | 0 | 20.6 | 0 | 0
2023-06-30 17:15 | 2023-06-30 17:30 | 44.8 | 13.6 | 115 | 329 | 0.5 | 20.3 | 326 | 0.5
2023-06-30 17:30 | 2023-06-30 17:45 | 52.2 | 23.9 | 217 | 19 | 1.7 | 20.4 | 19 | 1.6
2023-06-30 17:45 | 2023-06-30 18:00 | 47.6 | 15.5 | 244 | 14 | 2.3 | 20.2 | 14 | 2.2
2023-06-30 18:00 | 2023-06-30 18:15 | 45.8 | 17.2 | 244 | 7 | 2.3 | 20.4 | 7 | 2.2
2023-06-30 18:15 | 2023-06-30 18:30 | 46.2 | 29.6 | 194 | 344 | 1.8 | 20.5 | 345 | 1.6
2023-06-30 18:30 | 2023-06-30 18:45 | 45.8 | 28.7 | 130 | 294 | 1.6 | 20.5 | 295 | 1.4
2023-06-30 18:45 | 2023-06-30 19:00 | 46.2 | 37.9 | 42 | 310 | 1 | 19.9 | 314 | 0.8
2023-06-30 19:00 | 2023-06-30 19:15 | 48.9 | 23.8 | 31 | 359 | 1 | 19.7 | 358 | 0.9
2023-06-30 19:15 | 2023-06-30 19:30 | 51.8 | 15.5 | 12 | 24 | 1 | 19.4 | 24 | 1
2023-06-30 19:30 | 2023-06-30 19:45 | 52.9 | 22.7 | 3 | 14 | 0.6 | 19.1 | 14 | 0.5
2023-06-30 19:45 | 2023-06-30 20:00 | 55.1 | 0 | 1 | 0 | 0 | 18.8 | 0 | 0
2023-06-30 20:00 | 2023-06-30 20:15 | 59.1 | 0 | 0 | 0 | 0 | 18.4 | 0 | 0
2023-06-30 20:15 | 2023-06-30 20:30 | 60.5 | 0 | 0 | 0 | 0 | 17.8 | 0 | 0
2023-06-30 20:30 | 2023-06-30 20:45 | 63.8 | 0 | 0 | 0 | 0 | 17.5 | 0 | 0
2023-06-30 20:45 | 2023-06-30 21:00 | 64.9 | 18.2 | 0 | 227 | 0.1 | 17.5 | 226 | 0.1
2023-06-30 21:00 | 2023-06-30 21:15 | 63.8 | 9 | 0 | 216 | 0.1 | 17.7 | 214 | 0.1
2023-06-30 21:15 | 2023-06-30 21:30 | 66.8 | 18.3 | 0 | 183 | 0.2 | 17.3 | 187 | 0.2
2023-06-30 21:30 | 2023-06-30 21:45 | 70.4 | 0.5 | 0 | 176 | 0 | 16.9 | 177 | 0
2023-06-30 21:45 | 2023-06-30 22:00 | 71.7 | 0 | 0 | 0 | 0 | 16.7 | 0 | 0
2023-06-30 22:00 | 2023-06-30 22:15 | 72.3 | 0 | 0 | 0 | 0 | 16.6 | 0 | 0
2023-06-30 22:15 | 2023-06-30 22:30 | 72.2 | 0 | 0 | 0 | 0 | 16.5 | 0 | 0
2023-06-30 22:30 | 2023-06-30 22:45 | 75.5 | 0 | 0 | 168 | 0 | 15.8 | 168 | 0
2023-06-30 22:45 | 2023-06-30 23:00 | 77 | 0 | 0 | 0 | 0 | 15.6 | 0 | 0
2023-06-30 23:00 | 2023-06-30 23:15 | 75.7 | 0 | 0 | 0 | 0 | 15.7 | 0 | 0
2023-06-30 23:15 | 2023-06-30 23:30 | 77.1 | 0 | 0 | 0 | 0 | 15.4 | 0 | 0
2023-06-30 23:30 | 2023-06-30 23:45 | 76.8 | 0.1 | 0 | 206 | 0 | 15.4 | 207 | 0
2023-06-30 23:45 | 2023-07-01 | 74.9 | 1 | 0 | 205 | 0 | 15.4 | 206 | 0

## B1_BENZENE
StartTime_[MST] | EndTime_[MST] | Benzene_[ppbV] | Benzene_MDL_[ppbV] | Benzene_Flag
2023-05-24 | 2023-06-07 | 0.322 | 0.0589
2023-06-07 | 2023-06-21 | 0.2 | 0.0579
2023-06-21 | 2023-07-05 | 0.189 | 0.0589

## B1_H2S
StartTime_[MST] | EndTime_[MST] | H2S_[ppbV] | H2S_LOD_[ppbV] | H2S_Flag
2023-05-24 | 2023-06-07 |  | 0.14 | AA
2023-06-07 | 2023-06-21 |  | 0.14 | AA

## B1_HCN
StartTime_[MST] | EndTime_[MST] | DURATION | HCN_[ppbV] | HCN_MDL_[ppbV] | HCN_Flag
2023-06-01 07:58 | 2023-06-01 16:30 | 512 |  | 0.80124 | AA
2023-06-05 07:42 | 2023-06-05 15:32 | 470 |  | 0.82948 | AA
2023-06-07 07:35 | 2023-06-07 16:34 | 539 |  | 0.71053 | AA
2023-06-09 07:23 | 2023-06-09 16:30 | 547 |  | 0.69997 | AA
2023-06-09 07:23 | 2023-06-09 16:30 | 547 |  | 0.68971 | AAAF
2023-06-09 07:23 | 2023-06-09 07:23 |  |  | 0.69997 | AAAG
2023-06-12 07:57 | 2023-06-12 16:28 | 511 |  | 0.71594 | AA
2023-06-14 07:42 | 2023-06-14 16:35 | 533 |  | 0.71323 | AA
2023-06-20 09:56 | 2023-06-20 17:55 | 479 |  | 0.82948 | AA
2023-06-21 10:35 | 2023-06-21 19:19 | 524 |  | 0.69738 | AA
2023-06-25 10:12 | 2023-06-25 18:56 | 524 |  | 0.75317 | AA
2023-06-27 08:13 | 2023-06-27 16:43 | 510 |  | 0.79448 | AA
2023-06-29 07:11 | 2023-06-29 17:21 | 610 |  | 0.58115 | AA
Formulas:
EndTime_[MST] = [StartTime_[MST]]+[DURATION]/1440

## C1_MET_HOURLY
StartTime_[MST] | EndTime_[MST] | RH_[percent] | Stdev_WindDirection_[deg] | SolarRadiation_[W/m2] | Scalar_WindDirection_[deg] | Scalar_WindSpeed_[m/s] | T(ambient)_[C] | Vector_WindDirection_[deg] | Vector_WindSpeed_[m/s] | RH_Flag | Stdev_WindDirection_Flag | SolarRadiation_Flag | Scalar_WindDirection_Flag | Scalar_WindSpeed_Flag | T(ambient)_Flag | Vector_WindDirection_Flag | Vector_WindSpeed_Flag
2023-06-01 | 2023-06-01 01:00 | 60.6 | 28.9 | 0 | 253 | 1 | 15.2 | 242 | 0.8
2023-06-01 01:00 | 2023-06-01 02:00 | 64.2 | 16.7 | 0 | 327 | 0.9 | 14.6 | 334 | 0.8
2023-06-01 02:00 | 2023-06-01 03:00 | 63.7 | 21.4 | 0 | 60 | 0.6 | 14.9 | 54 | 0.3
2023-06-01 03:00 | 2023-06-01 04:00 | 67.7 | 18.7 | 0 | 61 | 1.3 | 14.3 | 62 | 1.1
2023-06-01 04:00 | 2023-06-01 05:00 | 65.9 | 11.2 | 5 | 12 | 2.2 | 14.2 | 12 | 2.1
2023-06-01 05:00 | 2023-06-01 06:00 | 70.6 | 26.2 | 81 | 297 | 1.3 | 14 | 320 | 1
2023-06-01 06:00 | 2023-06-01 07:00 | 61.1 | 22.8 | 342 | 227 | 1.1 | 16.3 | 227 | 1
2023-06-01 07:00 | 2023-06-01 08:00 | 52.2 | 28.2 | 395 | 199 | 1.5 | 18 | 195 | 1.2
2023-06-01 08:00 | 2023-06-01 09:00 | 48.1 | 37.7 | 669 | 152 | 1.7 | 19.4 | 139 | 1.2
2023-06-01 09:00 | 2023-06-01 10:00 | 43.3 | 34.2 | 835 | 127 | 2 | 20.8 | 125 | 1.6
2023-06-01 10:00 | 2023-06-01 11:00 | 33.3 | 53.5 | 947 | 195 | 1.3 | 22.8 | 174 | 0.6
2023-06-01 11:00 | 2023-06-01 12:00 | 29.7 | 33.5 | 1008 | 138 | 2.4 | 24 | 132 | 2
2023-06-01 12:00 | 2023-06-01 13:00 | 29.2 | 35.3 | 999 | 88 | 3 | 24.6 | 94 | 2.5
2023-06-01 13:00 | 2023-06-01 14:00 | 25 | 35.9 | 859 | 100 | 3.1 | 25.6 | 103 | 2.2
2023-06-01 14:00 | 2023-06-01 15:00 | 23.2 | 25.8 | 596 | 120 | 4.7 | 25.9 | 121 | 4
2023-06-01 15:00 | 2023-06-01 16:00 | 27.5 | 26.4 | 78 | 228 | 3.5 | 22.3 | 218 | 3
2023-06-01 16:00 | 2023-06-01 17:00 | 36 | 25 | 224 | 272 | 2.8 | 20.7 | 269 | 2.4
2023-06-01 17:00 | 2023-06-01 18:00 | 43.7 | 23.7 | 180 | 282 | 3 | 19.1 | 282 | 2.7
2023-06-01 18:00 | 2023-06-01 19:00 | 46.7 | 25.1 | 94 | 278 | 1.9 | 19.1 | 275 | 1.7
2023-06-01 19:00 | 2023-06-01 20:00 | 49.7 | 22.5 | 2 | 272 | 1.1 | 17.7 | 271 | 1
2023-06-01 20:00 | 2023-06-01 21:00 | 55.1 | 24 | 0 | 300 | 0.8 | 16.2 | 307 | 0.5
2023-06-01 21:00 | 2023-06-01 22:00 | 59 | 20 | 0 | 311 | 0.9 | 14.9 | 313 | 0.8
2023-06-01 22:00 | 2023-06-01 23:00 | 63.2 | 34.7 | 0 | 249 | 0.7 | 14 | 254 | 0.3
2023-06-01 23:00 | 2023-06-02 | 67.5 | 21.9 | 0 | 213 | 0.6 | 13 | 215 | 0.6
2023-06-02 | 2023-06-02 01:00 | 70.9 | 24.2 | 0 | 223 | 0.8 | 11.7 | 216 | 0.5
2023-06-02 01:00 | 2023-06-02 02:00 | 71.1 | 26 | 0 | 294 | 1.1 | 10.9 | 306 | 0.8
2023-06-02 02:00 | 2023-06-02 03:00 | 74.3 | 28.2 | 0 | 244 | 0.6 | 10.2 | 231 | 0.1
2023-06-02 03:00 | 2023-06-02 04:00 | 78.5 | 37.9 | 0 | 256 | 0.9 | 9.3 | 341 | 0.2
2023-06-02 04:00 | 2023-06-02 05:00 | 81.8 | 44.1 | 4 | 229 | 0.7 | 9.1 | 234 | 0.4
2023-06-02 05:00 | 2023-06-02 06:00 | 81.2 | 19.6 | 81 | 300 | 1.1 | 9.6 | 301 | 0.9
2023-06-02 06:00 | 2023-06-02 07:00 | 73.5 | 27.7 | 213 | 288 | 0.9 | 11.2 | 292 | 0.8
2023-06-02 07:00 | 2023-06-02 08:00 | 59.5 | 28.7 | 454 | 262 | 0.8 | 14.1 | 259 | 0.7
2023-06-02 08:00 | 2023-06-02 09:00 | 48.4 | 39.2 | 555 | 272 | 0.8 | 17.3 | 281 | 0.5
2023-06-02 09:00 | 2023-06-02 10:00 | 35.5 | 45.6 | 687 | 188 | 1.1 | 19.8 | 183 | 0.5
2023-06-02 10:00 | 2023-06-02 11:00 | 27.6 | 53.1 | 823 | 119 | 1.3 | 21.2 | 117 | 0.5
2023-06-02 11:00 | 2023-06-02 12:00 | 25.7 | 41 | 868 | 49 | 1.5 | 22.7 | 40 | 0.4
2023-06-02 12:00 | 2023-06-02 13:00 | 20.6 | 48.5 | 978 | 279 | 1.5 | 24.4 | 295 | 0.5
2023-06-02 13:00 | 2023-06-02 14:00 | 18.6 | 51 | 648 | 256 | 1.6 | 24.9 | 259 | 0.3
2023-06-02 14:00 | 2023-06-02 15:00 | 16.9 | 30.7 | 815 | 93 | 1.9 | 25.5 | 93 | 1.4
2023-06-02 15:00 | 2023-06-02 16:00 | 15.2 | 35.5 | 522 | 117 | 1.7 | 25.9 | 120 | 1.3
2023-06-02 16:00 | 2023-06-02 17:00 | 14.7 | 38 | 609 | 99 | 1.4 | 26.3 | 96 | 1
2023-06-02 17:00 | 2023-06-02 18:00 | 16 | 30.6 | 366 | 325 | 2.3 | 25.9 | 326 | 2
2023-06-02 18:00 | 2023-06-02 19:00 | 32.7 | 27.2 | 77 | 64 | 3.3 | 22.3 | 64 | 2
2023-06-02 19:00 | 2023-06-02 20:00 | 49.3 | 30 | 3 | 23 | 3.7 | 19 | 26 | 3.2
2023-06-02 20:00 | 2023-06-02 21:00 | 49.7 | 15.1 | 0 | 45 | 4.9 | 17.7 | 44 | 4.7
2023-06-02 21:00 | 2023-06-02 22:00 | 48.6 | 13.2 | 0 | 30 | 6.4 | 16.7 | 30 | 6.2
2023-06-02 22:00 | 2023-06-02 23:00 | 59.1 | 16.6 | 0 | 23 | 3.7 | 16.1 | 27 | 3.4
2023-06-02 23:00 | 2023-06-03 | 67.5 | 18.4 | 0 | 326 | 2.5 | 14.9 | 326 | 2.4
2023-06-03 | 2023-06-03 01:00 | 67.8 | 16.6 | 0 | 323 | 2.6 | 14.3 | 323 | 2.5
2023-06-03 01:00 | 2023-06-03 02:00 | 69.7 | 12.5 | 0 | 334 | 3.7 | 13.9 | 334 | 3.6
2023-06-03 02:00 | 2023-06-03 03:00 | 69.2 | 13.9 | 0 | 326 | 1.8 | 13.7 | 329 | 1.7
2023-06-03 03:00 | 2023-06-03 04:00 | 72.8 | 13.7 | 0 | 39 | 0.6 | 13.2 | 56 | 0.3
2023-06-03 04:00 | 2023-06-03 05:00 | 74.3 | 29.5 | 2 | 155 | 1.1 | 13.1 | 136 | 0.5
2023-06-03 05:00 | 2023-06-03 06:00 | 74.8 | 26.6 | 40 | 119 | 0.8 | 13.5 | 108 | 0.6
2023-06-03 06:00 | 2023-06-03 07:00 | 70.7 | 14.2 | 112 | 105 | 2.9 | 14 | 102 | 2.8
2023-06-03 07:00 | 2023-06-03 08:00 | 70.4 | 32.6 | 170 | 127 | 1.2 | 14.3 | 126 | 0.9
2023-06-03 08:00 | 2023-06-03 09:00 | 69 | 25.3 | 130 | 129 | 1.3 | 14.6 | 123 | 1.2
2023-06-03 09:00 | 2023-06-03 10:00 | 79.1 | 18.8 | 108 | 73 | 1.9 | 13.8 | 72 | 1.7
2023-06-03 10:00 | 2023-06-03 11:00 | 89.2 | 18.7 | 221 | 78 | 2 | 13.2 | 81 | 1.8
2023-06-03 11:00 | 2023-06-03 12:00 | 80.2 | 26 | 440 | 56 | 2.1 | 14.2 | 56 | 1.9
2023-06-03 12:00 | 2023-06-03 13:00 | 71.5 | 26.3 | 423 | 27 | 1.8 | 15 | 27 | 1.5
2023-06-03 13:00 | 2023-06-03 14:00 | 69.6 | 21.7 | 290 | 0 | 2.3 | 15.3 | 0 | 2.1
2023-06-03 14:00 | 2023-06-03 15:00 | 61.8 | 23.1 | 347 | 4 | 2.3 | 16.2 | 3 | 2
2023-06-03 15:00 | 2023-06-03 16:00 | 56.7 | 32.9 | 525 | 31 | 2.2 | 17.3 | 28 | 1.8
2023-06-03 16:00 | 2023-06-03 17:00 | 52 | 23.1 | 434 | 21 | 3.6 | 18.2 | 19 | 3.3
2023-06-03 17:00 | 2023-06-03 18:00 | 49.2 | 19.1 | 246 | 39 | 3.1 | 18.4 | 36 | 2.9
2023-06-03 18:00 | 2023-06-03 19:00 | 52.7 | 16.9 | 41 | 50 | 2 | 17.9 | 46 | 1.8
2023-06-03 19:00 | 2023-06-03 20:00 | 61.3 | 15.8 | 1 | 16 | 2.1 | 16.8 | 16 | 2.1
2023-06-03 20:00 | 2023-06-03 21:00 | 68.4 | 10.8 | 0 | 358 | 2.6 | 15.9 | 359 | 2.6
2023-06-03 21:00 | 2023-06-03 22:00 | 68.4 | 12.2 | 0 | 353 | 2.2 | 15.5 | 354 | 2.1
2023-06-03 22:00 | 2023-06-03 23:00 | 69.5 | 10.9 | 0 | 4 | 2.7 | 15.3 | 6 | 2.6
2023-06-03 23:00 | 2023-06-04 | 76 | 11.6 | 0 | 9 | 1.7 | 14.4 | 9 | 1.7
2023-06-04 | 2023-06-04 01:00 | 77.4 | 23.7 | 0 | 304 | 0.7 | 14.3 | 306 | 0.5
2023-06-04 01:00 | 2023-06-04 02:00 | 76.5 | 20.2 | 0 | 310 | 1.1 | 14.4 | 315 | 1
2023-06-04 02:00 | 2023-06-04 03:00 | 72.9 | 21 | 0 | 311 | 1.3 | 14.4 | 312 | 1.2
2023-06-04 03:00 | 2023-06-04 04:00 | 75.4 | 13.3 | 0 | 332 | 2.5 | 14.1 | 332 | 2.4
2023-06-04 04:00 | 2023-06-04 05:00 | 78 | 16.6 | 2 | 326 | 1.8 | 13.9 | 330 | 1.7
2023-06-04 05:00 | 2023-06-04 06:00 | 84.3 | 16.9 | 35 | 245 | 0.7 | 13.7 | 244 | 0.6
2023-06-04 06:00 | 2023-06-04 07:00 | 75.3 | 19.3 | 88 | 337 | 3 | 14.7 | 345 | 2.8
2023-06-04 07:00 | 2023-06-04 08:00 | 83 | 12.6 | 48 | 9 | 3.6 | 13.9 | 12 | 3.4
2023-06-04 08:00 | 2023-06-04 09:00 | 87.8 | 18.2 | 198 | 350 | 1.9 | 13.7 | 357 | 1.7
2023-06-04 09:00 | 2023-06-04 10:00 | 80.6 | 25.2 | 347 | 320 | 2.5 | 15.3 | 334 | 2.1
2023-06-04 10:00 | 2023-06-04 11:00 | 74.9 | 16 | 766 | 20 | 4.6 | 16.4 | 18 | 4.4
2023-06-04 11:00 | 2023-06-04 12:00 | 69.7 | 16.2 | 590 | 12 | 4.5 | 17.3 | 12 | 4.3
2023-06-04 12:00 | 2023-06-04 13:00 | 61.3 | 18.4 | 573 | 7 | 4 | 18.6 | 5 | 3.8
2023-06-04 13:00 | 2023-06-04 14:00 | 61.8 | 13.1 | 411 | 25 | 7.2 | 18.5 | 25 | 7
2023-06-04 14:00 | 2023-06-04 15:00 | 59.6 | 15 | 574 | 38 | 5.8 | 18.7 | 38 | 5.6
2023-06-04 15:00 | 2023-06-04 16:00 | 55.8 | 22.4 | 721 | 46 | 4.5 | 19.3 | 45 | 4.2
2023-06-04 16:00 | 2023-06-04 17:00 | 55.7 | 16.4 | 409 | 70 | 4.3 | 19.3 | 70 | 3.9
2023-06-04 17:00 | 2023-06-04 18:00 | 64.9 | 18.9 | 219 | 92 | 4.4 | 18.3 | 94 | 3.9
2023-06-04 18:00 | 2023-06-04 19:00 | 69.2 | 14.4 | 45 | 90 | 4.2 | 17.1 | 90 | 4
2023-06-04 19:00 | 2023-06-04 20:00 | 78.9 | 15.7 | 3 | 65 | 2.6 | 15.6 | 72 | 2.4
2023-06-04 20:00 | 2023-06-04 21:00 | 79.4 | 15.2 | 0 | 40 | 1.8 | 15.1 | 39 | 1.8
2023-06-04 21:00 | 2023-06-04 22:00 | 81.9 | 20.6 | 0 | 350 | 1.3 | 14.6 | 4 | 1.1
2023-06-04 22:00 | 2023-06-04 23:00 | 85 | 18.2 | 0 | 326 | 0.9 | 13.8 | 328 | 0.9
2023-06-04 23:00 | 2023-06-05 | 88.1 | 13.6 | 0 | 327 | 1 | 13.9 | 332 | 0.9
2023-06-05 | 2023-06-05 01:00 | 89.2 | 14.1 | 0 | 325 | 0.9 | 13.8 | 328 | 0.9
2023-06-05 01:00 | 2023-06-05 02:00 | 90.3 | 11.3 | 0 | 360 | 1.5 | 13.3 | 356 | 1.4
2023-06-05 02:00 | 2023-06-05 03:00 | 88.5 | 18.7 | 0 | 330 | 0.5 | 13.5 | 330 | 0.3
2023-06-05 03:00 | 2023-06-05 04:00 | 87.5 | 12.8 | 0 | 321 | 0.6 | 13.9 | 321 | 0.6
2023-06-05 04:00 | 2023-06-05 05:00 | 86.6 | 23.1 | 2 | 66 | 0.6 | 14.2 | 79 | 0.5
2023-06-05 05:00 | 2023-06-05 06:00 | 87.7 | 16.2 | 38 | 81 | 1.4 | 14 | 83 | 1.4
2023-06-05 06:00 | 2023-06-05 07:00 | 84.9 | 16.8 | 126 | 83 | 1.6 | 14.4 | 83 | 1.5
2023-06-05 07:00 | 2023-06-05 08:00 | 83.8 | 25 | 217 | 75 | 1.6 | 14.9 | 75 | 1.4
2023-06-05 08:00 | 2023-06-05 09:00 | 76.8 | 30.9 | 379 | 66 | 1.5 | 16 | 69 | 1.2
2023-06-05 09:00 | 2023-06-05 10:00 | 71 | 27.7 | 401 | 140 | 1.8 | 17.2 | 139 | 1.1
2023-06-05 10:00 | 2023-06-05 11:00 | 79.8 | 18.5 | 281 | 173 | 2.2 | 16 | 161 | 1.7
2023-06-05 11:00 | 2023-06-05 12:00 | 81.8 | 15.2 | 220 | 113 | 2.6 | 15.1 | 113 | 2.5
2023-06-05 12:00 | 2023-06-05 13:00 | 76.4 | 18.4 | 820 | 110 | 2.8 | 17.2 | 109 | 2.6
2023-06-05 13:00 | 2023-06-05 14:00 | 60 | 19.8 | 988 | 111 | 3.1 | 19.7 | 111 | 2.9
2023-06-05 14:00 | 2023-06-05 15:00 | 59.3 | 18.2 | 486 | 133 | 3.8 | 19.9 | 133 | 3.6
2023-06-05 15:00 | 2023-06-05 16:00 | 56.6 | 16.7 | 251 | 131 | 3.3 | 19.5 | 129 | 3.1
2023-06-05 16:00 | 2023-06-05 17:00 | 54.4 | 16.6 | 183 | 130 | 2.6 | 19.7 | 129 | 2.4
2023-06-05 17:00 | 2023-06-05 18:00 | 56.4 | 17 | 175 | 119 | 2.1 | 19.7 | 118 | 2
2023-06-05 18:00 | 2023-06-05 19:00 | 62.4 | 25.3 | 22 | 64 | 2.1 | 18.3 | 355 | 0.4
2023-06-05 19:00 | 2023-06-05 20:00 | 80.7 | 23.9 | 1 | 0 | 1.9 | 15.2 | 6 | 1.3
2023-06-05 20:00 | 2023-06-05 21:00 | 79.8 | 32.7 | 0 | 274 | 1.3 | 15 | 276 | 1
2023-06-05 21:00 | 2023-06-05 22:00 | 86 | 20.9 | 0 | 317 | 1.5 | 14 | 319 | 1.4
2023-06-05 22:00 | 2023-06-05 23:00 | 81.4 | 18 | 0 | 243 | 0.9 | 14.5 | 245 | 0.9
2023-06-05 23:00 | 2023-06-06 | 83 | 20 | 0 | 284 | 0.8 | 13.9 | 278 | 0.7
2023-06-06 | 2023-06-06 01:00 | 87.9 | 15.9 | 0 | 300 | 0.9 | 13 | 302 | 0.9
2023-06-06 01:00 | 2023-06-06 02:00 | 90.2 | 16.4 | 0 | 284 | 0.7 | 12.4 | 285 | 0.7
2023-06-06 02:00 | 2023-06-06 03:00 | 90.1 | 31.4 | 0 | 222 | 0.6 | 11.9 | 227 | 0.5
2023-06-06 03:00 | 2023-06-06 04:00 | 89.1 | 17.9 | 0 | 269 | 1.1 | 11.4 | 267 | 1
2023-06-06 04:00 | 2023-06-06 05:00 | 91.6 | 28.2 | 6 | 274 | 0.7 | 10.6 | 281 | 0.5
2023-06-06 05:00 | 2023-06-06 06:00 | 87.1 | 19.9 | 132 | 269 | 1 | 11.7 | 268 | 0.9
2023-06-06 06:00 | 2023-06-06 07:00 | 81.4 | 27.5 | 296 | 309 | 1.2 | 13.6 | 313 | 1
2023-06-06 07:00 | 2023-06-06 08:00 | 73.6 | 37.6 | 494 | 110 | 0.7 | 15.8 | 88 | 0.2
2023-06-06 08:00 | 2023-06-06 09:00 | 66.3 | 31.5 | 680 | 74 | 1.6 | 17.6 | 88 | 1.1
2023-06-06 09:00 | 2023-06-06 10:00 | 55.7 | 39.7 | 798 | 136 | 1.4 | 19.5 | 127 | 1
2023-06-06 10:00 | 2023-06-06 11:00 | 51.7 | 28.1 | 918 | 136 | 2.3 | 20.7 | 133 | 1.9
2023-06-06 11:00 | 2023-06-06 12:00 | 51.4 | 32.8 | 1014 | 119 | 2.2 | 21.7 | 121 | 1.8
2023-06-06 12:00 | 2023-06-06 13:00 | 46.2 | 32.5 | 1011 | 113 | 2.2 | 23.2 | 115 | 1.8
2023-06-06 13:00 | 2023-06-06 14:00 | 42.8 | 30.9 | 972 | 116 | 2.8 | 24.6 | 113 | 2.4
2023-06-06 14:00 | 2023-06-06 15:00 | 41.3 | 21.6 | 766 | 106 | 3 | 25 | 109 | 2.7
2023-06-06 15:00 | 2023-06-06 16:00 | 38.4 | 33.4 | 572 | 103 | 2.5 | 25.4 | 101 | 1.9
2023-06-06 16:00 | 2023-06-06 17:00 | 40.2 | 27.7 | 92 | 205 | 3.1 | 23 | 244 | 1.9
2023-06-06 17:00 | 2023-06-06 18:00 | 73.3 | 21.7 | 10 | 288 | 4.5 | 15.1 | 286 | 4.2
2023-06-06 18:00 | 2023-06-06 19:00 | 61.4 | 22.2 | 18 | 303 | 2.9 | 16.8 | 303 | 2.6
2023-06-06 19:00 | 2023-06-06 20:00 | 60 | 21.9 | 2 | 287 | 2.2 | 17 | 285 | 1.8
2023-06-06 20:00 | 2023-06-06 21:00 | 61.2 | 18.5 | 0 | 265 | 2.9 | 16.5 | 265 | 2.8
2023-06-06 21:00 | 2023-06-06 22:00 | 59.6 | 22.8 | 0 | 287 | 2.4 | 16.4 | 286 | 2.2
2023-06-06 22:00 | 2023-06-06 23:00 | 60.6 | 22.2 | 0 | 303 | 1.5 | 16 | 303 | 1.4
2023-06-06 23:00 | 2023-06-07 | 60.2 | 23.2 | 0 | 273 | 1.6 | 15.9 | 272 | 1.4
2023-06-07 | 2023-06-07 01:00 | 67.9 | 21.3 | 0 | 301 | 1.2 | 14.5 | 300 | 1.1
2023-06-07 01:00 | 2023-06-07 02:00 | 74.3 | 18.4 | 0 | 284 | 1 | 13.4 | 284 | 1
2023-06-07 02:00 | 2023-06-07 03:00 | 81.5 | 15.6 | 0 | 322 | 1.9 | 12.8 | 322 | 1.8
2023-06-07 03:00 | 2023-06-07 04:00 | 84.4 | 14.5 | 0 | 304 | 1.1 | 12.1 | 305 | 1.1
2023-06-07 04:00 | 2023-06-07 05:00 | 85.4 | 15 | 6 | 322 | 1.5 | 11.7 | 328 | 1.4
2023-06-07 05:00 | 2023-06-07 06:00 | 82 | 18.4 | 85 | 323 | 0.9 | 12.4 | 334 | 0.8
2023-06-07 06:00 | 2023-06-07 07:00 | 75.2 | 29.3 | 202 | 165 | 0.8 | 14.4 | 157 | 0.3
2023-06-07 07:00 | 2023-06-07 08:00 | 71.5 | 35.2 | 449 | 147 | 0.9 | 16 | 139 | 0.7
2023-06-07 08:00 | 2023-06-07 09:00 | 65.5 | 49 | 669 | 145 | 0.9 | 17.9 | 149 | 0.5
2023-06-07 09:00 | 2023-06-07 10:00 |  |  | 809 |  |  | 20.4 |  |  | AE | AE |  | AE | AE | AE | AE | AE
2023-06-07 10:00 | 2023-06-07 11:00 |  |  | 934 |  |  | 21.1 |  |  | AE | AE |  | AE | AE | AE | AE | AE
2023-06-07 11:00 | 2023-06-07 12:00 | 37.7 | 42.9 | 989 | 78 | 1.6 | 24.2 | 78 | 1
2023-06-07 12:00 | 2023-06-07 13:00 | 31.7 | 40.7 | 984 | 151 | 2 | 25.5 | 140 | 1.4
2023-06-07 13:00 | 2023-06-07 14:00 | 29 | 27.5 | 947 | 117 | 2.5 | 26.3 | 119 | 2.2
2023-06-07 14:00 | 2023-06-07 15:00 | 32.4 | 27.8 | 468 | 177 | 2.9 | 24.8 | 176 | 1.8
2023-06-07 15:00 | 2023-06-07 16:00 | 41.1 | 20.8 | 225 | 212 | 2.2 | 22.2 | 212 | 2
2023-06-07 16:00 | 2023-06-07 17:00 | 42.7 | 30.1 | 117 | 306 | 2.6 | 21 | 312 | 2.1
2023-06-07 17:00 | 2023-06-07 18:00 | 49.8 | 19.8 | 105 | 293 | 3.1 | 19.4 | 295 | 2.6
2023-06-07 18:00 | 2023-06-07 19:00 | 53.2 | 27.9 | 21 | 222 | 1.8 | 18.8 | 226 | 1.4
2023-06-07 19:00 | 2023-06-07 20:00 | 59.9 | 21.2 | 1 | 168 | 1.6 | 18.1 | 163 | 1.4
2023-06-07 20:00 | 2023-06-07 21:00 | 65.4 | 47 | 0 | 7 | 0.8 | 17.1 | 18 | 0.4
2023-06-07 21:00 | 2023-06-07 22:00 | 63.7 | 22.4 | 0 | 267 | 1 | 17.3 | 264 | 0.9
2023-06-07 22:00 | 2023-06-07 23:00 | 59.3 | 21.2 | 0 | 287 | 1.9 | 17.8 | 286 | 1.8
2023-06-07 23:00 | 2023-06-08 | 60.3 | 21.8 | 0 | 297 | 2.4 | 17.3 | 297 | 2.2
2023-06-08 | 2023-06-08 01:00 | 65.1 | 24.5 | 0 | 323 | 1.4 | 16.3 | 322 | 1.2
2023-06-08 01:00 | 2023-06-08 02:00 | 75 | 19.3 | 0 | 338 | 2.7 | 15.3 | 341 | 2.6
2023-06-08 02:00 | 2023-06-08 03:00 | 70.2 | 16.8 | 0 | 329 | 3.2 | 15.6 | 341 | 2.5
2023-06-08 03:00 | 2023-06-08 04:00 | 65.6 | 30.6 | 0 | 308 | 1.3 | 15.9 | 316 | 0.9
2023-06-08 04:00 | 2023-06-08 05:00 | 66.3 | 18.4 | 7 | 302 | 2.2 | 15.5 | 337 | 1.5
2023-06-08 05:00 | 2023-06-08 06:00 | 63.7 | 22.1 | 120 | 268 | 0.7 | 16.1 | 268 | 0.6
2023-06-08 06:00 | 2023-06-08 07:00 | 54.5 | 25.3 | 297 | 290 | 0.9 | 18 | 291 | 0.8
2023-06-08 07:00 | 2023-06-08 08:00 | 47.4 | 34.3 | 465 | 285 | 1 | 19.9 | 283 | 0.8
2023-06-08 08:00 | 2023-06-08 09:00 | 41 | 37.7 | 565 | 312 | 1.1 | 21.4 | 320 | 0.9
2023-06-08 09:00 | 2023-06-08 10:00 | 35.6 | 49.5 | 726 | 274 | 1 | 23.1 | 281 | 0.5
2023-06-08 10:00 | 2023-06-08 11:00 | 30.3 | 42.8 | 865 | 237 | 1.3 | 24.6 | 235 | 0.9
2023-06-08 11:00 | 2023-06-08 12:00 | 23.1 | 40.5 | 955 | 266 | 1.4 | 26 | 264 | 1
2023-06-08 12:00 | 2023-06-08 13:00 | 20.8 | 48.1 | 996 | 306 | 1.7 | 26.5 | 312 | 0.9
2023-06-08 13:00 | 2023-06-08 14:00 | 18.5 | 37.8 | 881 | 309 | 1.7 | 27.5 | 323 | 1
2023-06-08 14:00 | 2023-06-08 15:00 | 19.6 | 38.6 | 799 | 109 | 3.2 | 27.8 | 110 | 2.4
2023-06-08 15:00 | 2023-06-08 16:00 | 19.9 | 19.7 | 690 | 109 | 3.1 | 28 | 110 | 2.8
2023-06-08 16:00 | 2023-06-08 17:00 | 17.9 | 25.2 | 501 | 103 | 2.9 | 28.2 | 105 | 2.6
2023-06-08 17:00 | 2023-06-08 18:00 | 19.6 | 16.6 | 286 | 117 | 3.4 | 27.6 | 117 | 3.2
2023-06-08 18:00 | 2023-06-08 19:00 | 24 | 12.4 | 74 | 120 | 2.8 | 26.1 | 121 | 2.7
2023-06-08 19:00 | 2023-06-08 20:00 | 30.3 | 22.6 | 2 | 77 | 1.6 | 24.1 | 74 | 1
2023-06-08 20:00 | 2023-06-08 21:00 | 46.4 | 28.1 | 0 | 10 | 3.4 | 20.4 | 5 | 2.6
2023-06-08 21:00 | 2023-06-08 22:00 | 57.2 | 23.9 | 0 | 37 | 2.5 | 17.9 | 27 | 2.2
2023-06-08 22:00 | 2023-06-08 23:00 | 63.9 | 35 | 0 | 316 | 0.9 | 16.9 | 310 | 0.4
2023-06-08 23:00 | 2023-06-09 | 69.2 | 15.2 | 0 | 331 | 2.5 | 15.8 | 333 | 2.4
2023-06-09 | 2023-06-09 01:00 | 61 | 12 | 0 | 334 | 4.7 | 16.4 | 334 | 4.6
2023-06-09 01:00 | 2023-06-09 02:00 | 60.4 | 11.4 | 0 | 337 | 5.3 | 15.8 | 337 | 5.2
2023-06-09 02:00 | 2023-06-09 03:00 | 58.9 | 17.1 | 0 | 317 | 3.1 | 15.7 | 326 | 2.8
2023-06-09 03:00 | 2023-06-09 04:00 | 64.2 | 28.1 | 0 | 284 | 1.5 | 14.7 | 290 | 1
2023-06-09 04:00 | 2023-06-09 05:00 | 67.3 | 35.2 | 10 | 243 | 1.1 | 14.2 | 247 | 0.9
2023-06-09 05:00 | 2023-06-09 06:00 | 69.5 | 17.8 | 149 | 245 | 1.2 | 14.8 | 247 | 1.1
2023-06-09 06:00 | 2023-06-09 07:00 | 57.5 | 17.6 | 311 | 256 | 1.8 | 16.6 | 256 | 1.8
2023-06-09 07:00 | 2023-06-09 08:00 | 53.1 | 19 | 350 | 257 | 1.6 | 17.8 | 257 | 1.5
2023-06-09 08:00 | 2023-06-09 09:00 | 43.2 | 27.5 | 604 | 267 | 1.3 | 21.1 | 266 | 1.1
2023-06-09 09:00 | 2023-06-09 10:00 | 32.2 | 35.8 | 859 | 219 | 1.3 | 23.8 | 210 | 0.7
2023-06-09 10:00 | 2023-06-09 11:00 | 31.3 | 33.5 | 908 | 133 | 1.4 | 24.9 | 128 | 1
2023-06-09 11:00 | 2023-06-09 12:00 | 30.7 | 39.8 | 960 | 86 | 1.5 | 25.6 | 90 | 1
2023-06-09 12:00 | 2023-06-09 13:00 | 28.3 | 33 | 436 | 127 | 1.9 | 26.1 | 125 | 1.2
2023-06-09 13:00 | 2023-06-09 14:00 | 28.7 | 33.4 | 375 | 55 | 1.5 | 25.7 | 53 | 1
2023-06-09 14:00 | 2023-06-09 15:00 | 26.8 | 20.9 | 795 | 119 | 3.3 | 27.2 | 119 | 3.1
2023-06-09 15:00 | 2023-06-09 16:00 | 20 | 24.7 | 249 | 185 | 3.3 | 26.3 | 186 | 0.9
2023-06-09 16:00 | 2023-06-09 17:00 | 27.8 | 19 | 356 | 331 | 4.8 | 24.2 | 334 | 4.5
2023-06-09 17:00 | 2023-06-09 18:00 | 29.4 | 19.4 | 266 | 321 | 2.8 | 24.1 | 324 | 2.6
2023-06-09 18:00 | 2023-06-09 19:00 | 30.2 | 26.6 | 81 | 265 | 2.2 | 23.2 | 252 | 0.3
2023-06-09 19:00 | 2023-06-09 20:00 | 37.7 | 33.7 | 3 | 205 | 0.9 | 21.2 | 158 | 0.3
2023-06-09 20:00 | 2023-06-09 21:00 | 43.3 | 17.9 | 0 | 20 | 1.5 | 19.5 | 22 | 1.5
2023-06-09 21:00 | 2023-06-09 22:00 | 55.2 | 19.6 | 0 | 12 | 2.4 | 16.6 | 8 | 2.2
2023-06-09 22:00 | 2023-06-09 23:00 | 55.3 | 16.5 | 0 | 26 | 2.7 | 16.6 | 23 | 2.5
2023-06-09 23:00 | 2023-06-10 | 60.6 | 15.8 | 0 | 356 | 2.3 | 15.3 | 354 | 2.2
2023-06-10 | 2023-06-10 01:00 | 66.1 | 14.5 | 0 | 342 | 2.1 | 14 | 345 | 2
2023-06-10 01:00 | 2023-06-10 02:00 | 72.3 | 19.1 | 0 | 335 | 1.7 | 13.1 | 344 | 1.4
2023-06-10 02:00 | 2023-06-10 03:00 | 75.4 | 26.7 | 0 | 258 | 0.5 | 12.6 | 263 | 0.3
2023-06-10 03:00 | 2023-06-10 04:00 | 80.2 | 17.6 | 0 | 307 | 1.3 | 11.4 | 312 | 1.1
2023-06-10 04:00 | 2023-06-10 05:00 | 78.6 | 18.3 | 4 | 298 | 1.1 | 11.1 | 301 | 1
2023-06-10 05:00 | 2023-06-10 06:00 | 71.7 | 17.2 | 97 | 238 | 0.8 | 12.3 | 238 | 0.7
2023-06-10 06:00 | 2023-06-10 07:00 | 61.1 | 22.7 | 300 | 250 | 1 | 14.5 | 254 | 0.9
2023-06-10 07:00 | 2023-06-10 08:00 | 48 | 33 | 504 | 290 | 1 | 17.2 | 280 | 0.6
2023-06-10 08:00 | 2023-06-10 09:00 | 41 | 30.8 | 691 | 262 | 1.3 | 19.7 | 259 | 1.1
2023-06-10 09:00 | 2023-06-10 10:00 | 37.2 | 42.3 | 847 | 283 | 1.3 | 21.8 | 284 | 0.9
2023-06-10 10:00 | 2023-06-10 11:00 | 32.6 | 50.1 | 968 | 50 | 1.5 | 23.4 | 51 | 0.6
2023-06-10 11:00 | 2023-06-10 12:00 | 28.3 | 30.7 | 1083 | 118 | 2.5 | 25.3 | 121 | 2.2
2023-06-10 12:00 | 2023-06-10 13:00 | 25 | 22.4 | 1011 | 124 | 3.1 | 26.4 | 125 | 2.8
2023-06-10 13:00 | 2023-06-10 14:00 | 23.7 | 20.5 | 952 | 102 | 3.7 | 26.8 | 102 | 3.4
2023-06-10 14:00 | 2023-06-10 15:00 | 23.3 | 31.2 | 775 | 97 | 3.2 | 27.4 | 99 | 2.7
2023-06-10 15:00 | 2023-06-10 16:00 | 22.6 | 19.2 | 600 | 30 | 7.3 | 25.3 | 27 | 6.9
2023-06-10 16:00 | 2023-06-10 17:00 | 23.2 | 13.9 | 471 | 35 | 6.6 | 24.5 | 34 | 6.4
2023-06-10 17:00 | 2023-06-10 18:00 | 26.2 | 16.1 | 159 | 16 | 5.1 | 23.8 | 18 | 4.6
2023-06-10 18:00 | 2023-06-10 19:00 | 39.8 | 15.6 | 92 | 26 | 3.6 | 20.8 | 21 | 3.4
2023-06-10 19:00 | 2023-06-10 20:00 | 54.4 | 22.8 | 4 | 19 | 1.9 | 18.8 | 14 | 1.4
2023-06-10 20:00 | 2023-06-10 21:00 | 48.2 | 17.2 | 0 | 33 | 1.9 | 18.6 | 29 | 1.8
2023-06-10 21:00 | 2023-06-10 22:00 | 56 | 14.6 | 0 | 113 | 1.6 | 17.5 | 115 | 1.4
2023-06-10 22:00 | 2023-06-10 23:00 | 56.7 | 29.4 | 0 | 131 | 1.1 | 17.2 | 105 | 0.3
2023-06-10 23:00 | 2023-06-11 | 56.9 | 37.6 | 0 | 227 | 1.3 | 17.1 | 246 | 0.4
2023-06-11 | 2023-06-11 01:00 | 62.2 | 14.5 | 0 | 34 | 2.6 | 16 | 33 | 2.5
2023-06-11 01:00 | 2023-06-11 02:00 | 60.9 | 17.2 | 0 | 358 | 2.5 | 15.8 | 359 | 2.3
2023-06-11 02:00 | 2023-06-11 03:00 | 62.3 | 14.6 | 0 | 355 | 3.4 | 14.7 | 359 | 3.3
2023-06-11 03:00 | 2023-06-11 04:00 | 64.6 | 25.6 | 0 | 250 | 0.8 | 13.8 | 253 | 0.7
2023-06-11 04:00 | 2023-06-11 05:00 | 69.8 | 16 | 6 | 260 | 1.2 | 12.7 | 260 | 1.2
2023-06-11 05:00 | 2023-06-11 06:00 | 67.2 | 16.2 | 113 | 314 | 1.3 | 13.6 | 319 | 1.2
2023-06-11 06:00 | 2023-06-11 07:00 | 61.3 | 24.3 | 298 | 343 | 1.5 | 15.1 | 342 | 1.4
2023-06-11 07:00 | 2023-06-11 08:00 | 53.4 | 39.7 | 500 | 106 | 1.4 | 17.3 | 107 | 1.1
2023-06-11 08:00 | 2023-06-11 09:00 | 51 | 24.6 | 696 | 118 | 2.3 | 18.4 | 119 | 2
2023-06-11 09:00 | 2023-06-11 10:00 | 47.9 | 19.6 | 642 | 114 | 3.1 | 19.2 | 113 | 2.9
2023-06-11 10:00 | 2023-06-11 11:00 | 47 | 24.7 | 750 | 119 | 3 | 20.4 | 119 | 2.7
2023-06-11 11:00 | 2023-06-11 12:00 | 46 | 18.9 | 359 | 119 | 3.6 | 20.6 | 120 | 3.4
2023-06-11 12:00 | 2023-06-11 13:00 | 47.4 | 15.7 | 418 | 114 | 4.4 | 20.9 | 113 | 4.2
2023-06-11 13:00 | 2023-06-11 14:00 | 47.8 | 16.4 | 565 | 116 | 5 | 21.3 | 116 | 4.8
2023-06-11 14:00 | 2023-06-11 15:00 | 47.9 | 14.8 | 416 | 123 | 5.2 | 21.1 | 123 | 5
2023-06-11 15:00 | 2023-06-11 16:00 | 48 | 14.2 | 284 | 124 | 5.4 | 20.8 | 124 | 5.2
2023-06-11 16:00 | 2023-06-11 17:00 | 50.1 | 13.9 | 183 | 125 | 4.9 | 20.2 | 125 | 4.8
2023-06-11 17:00 | 2023-06-11 18:00 | 55.8 | 13 | 290 | 129 | 6.2 | 19.9 | 129 | 6
2023-06-11 18:00 | 2023-06-11 19:00 | 63.7 | 13.3 | 38 | 115 | 5 | 18.1 | 116 | 4.8
2023-06-11 19:00 | 2023-06-11 20:00 | 64.8 | 12.3 | 1 | 109 | 4.2 | 17.6 | 108 | 4.1
2023-06-11 20:00 | 2023-06-11 21:00 | 65.4 | 12.3 | 0 | 106 | 4.7 | 17.4 | 106 | 4.6
2023-06-11 21:00 | 2023-06-11 22:00 | 65.3 | 11.9 | 0 | 112 | 5.3 | 17.3 | 110 | 5.1
2023-06-11 22:00 | 2023-06-11 23:00 | 72 | 13.2 | 0 | 119 | 4.2 | 16.6 | 119 | 4.1
2023-06-11 23:00 | 2023-06-12 | 75.5 | 13.5 | 0 | 117 | 3.6 | 15.9 | 115 | 3.5
2023-06-12 | 2023-06-12 01:00 | 80.2 | 15.9 | 0 | 111 | 2.2 | 15.2 | 109 | 2.1
2023-06-12 01:00 | 2023-06-12 02:00 | 86.5 | 25.7 | 0 | 74 | 1.7 | 14.5 | 81 | 1.5
2023-06-12 02:00 | 2023-06-12 03:00 | 92.1 | 14.6 | 0 | 121 | 2 | 14 | 119 | 1.9
2023-06-12 03:00 | 2023-06-12 04:00 | 92.7 | 11.9 | 0 | 99 | 4 | 14.5 | 99 | 3.9
2023-06-12 04:00 | 2023-06-12 05:00 | 91.8 | 13.8 | 1 | 109 | 2.9 | 14.5 | 108 | 2.8
2023-06-12 05:00 | 2023-06-12 06:00 | 90.2 | 16 | 10 | 119 | 2.3 | 14.5 | 119 | 2.2
2023-06-12 06:00 | 2023-06-12 07:00 | 91.3 | 14.5 | 27 | 111 | 2.9 | 14.5 | 111 | 2.8
2023-06-12 07:00 | 2023-06-12 08:00 | 90.3 | 13.4 | 102 | 116 | 4.2 | 15 | 117 | 4
2023-06-12 08:00 | 2023-06-12 09:00 | 85.9 | 14.8 | 259 | 118 | 5.2 | 15.6 | 118 | 5
2023-06-12 09:00 | 2023-06-12 10:00 | 83.8 | 13.7 | 360 | 117 | 5.2 | 16.1 | 118 | 5.1
2023-06-12 10:00 | 2023-06-12 11:00 | 68.3 | 14 | 800 | 125 | 6.3 | 18.6 | 125 | 6.1
2023-06-12 11:00 | 2023-06-12 12:00 | 56.9 | 14.8 | 936 | 131 | 7 | 20.3 | 130 | 6.7
2023-06-12 12:00 | 2023-06-12 13:00 | 55.9 | 13.6 | 350 | 129 | 6.5 | 20.2 | 129 | 6.2
2023-06-12 13:00 | 2023-06-12 14:00 | 76.2 | 30.4 | 16 | 18 | 6.8 | 12.7 | 9 | 5
2023-06-12 14:00 | 2023-06-12 15:00 | 89.9 | 14 | 91 | 29 | 6 | 9.4 | 28 | 5.8
2023-06-12 15:00 | 2023-06-12 16:00 | 79.5 | 12 | 152 | 23 | 5.8 | 11.8 | 22 | 5.6
2023-06-12 16:00 | 2023-06-12 17:00 | 76.1 | 59.9 | 409 | 202 | 1.4 | 14.2 | 142 | 0.1
2023-06-12 17:00 | 2023-06-12 18:00 | 70.3 | 26 | 236 | 215 | 1 | 15.3 | 216 | 0.9
2023-06-12 18:00 | 2023-06-12 19:00 | 71.1 | 20 | 103 | 151 | 1.5 | 15.1 | 145 | 1.4
2023-06-12 19:00 | 2023-06-12 20:00 | 77.5 | 26.4 | 3 | 184 | 0.7 | 14.2 | 181 | 0.6
2023-06-12 20:00 | 2023-06-12 21:00 | 82.1 | 26.4 | 0 | 231 | 0.6 | 13.5 | 224 | 0.5
2023-06-12 21:00 | 2023-06-12 22:00 | 89.5 | 32.5 | 0 | 127 | 1.6 | 13.1 | 128 | 1.2
2023-06-12 22:00 | 2023-06-12 23:00 | 90 | 34.3 | 0 | 89 | 1.5 | 12.4 | 94 | 1.2
2023-06-12 23:00 | 2023-06-13 | 92.5 | 16.4 | 0 | 349 | 1.5 | 11.6 | 349 | 1.5
2023-06-13 | 2023-06-13 01:00 | 92.9 | 18.4 | 0 | 80 | 0.8 | 11.1 | 82 | 0.8
2023-06-13 01:00 | 2023-06-13 02:00 | 96.4 | 34.8 | 0 | 56 | 0.5 | 10.2 | 64 | 0.4
2023-06-13 02:00 | 2023-06-13 03:00 | 98.3 | 15.4 | 0 | 7 | 0.9 | 9.4 | 3 | 0.7
2023-06-13 03:00 | 2023-06-13 04:00 | 99.7 | 25.2 | 0 | 54 | 0.7 | 9 | 51 | 0.5
2023-06-13 04:00 | 2023-06-13 05:00 | 99.9 | 33.1 | 5 | 239 | 0.3 | 8.4 | 237 | 0.2
2023-06-13 05:00 | 2023-06-13 06:00 | 100 | 22.2 | 66 | 88 | 0.9 | 8.8 | 93 | 0.9
2023-06-13 06:00 | 2023-06-13 07:00 | 100 | 27 | 244 | 69 | 1 | 9.7 | 75 | 0.6
2023-06-13 07:00 | 2023-06-13 08:00 | 88.9 | 22.4 | 484 | 116 | 1.3 | 11.8 | 115 | 1.2
2023-06-13 08:00 | 2023-06-13 09:00 | 71.6 | 33.5 | 684 | 89 | 1.7 | 14.4 | 90 | 1.3
2023-06-13 09:00 | 2023-06-13 10:00 | 65.6 | 31.2 | 790 | 50 | 2.5 | 16.1 | 48 | 2.1
2023-06-13 10:00 | 2023-06-13 11:00 | 59.2 | 32.4 | 904 | 63 | 2.5 | 17.5 | 62 | 1.9
2023-06-13 11:00 | 2023-06-13 12:00 | 53.6 | 50.1 | 793 | 22 | 1.8 | 19.1 | 117 | 0.2
2023-06-13 12:00 | 2023-06-13 13:00 | 63.8 | 22.6 | 150 | 8 | 3.7 | 17.1 | 354 | 2.3
2023-06-13 13:00 | 2023-06-13 14:00 | 70.2 | 26.7 | 180 | 47 | 2.9 | 15.7 | 46 | 2
2023-06-13 14:00 | 2023-06-13 15:00 | 60.7 | 21.1 | 634 | 46 | 3 | 16.8 | 44 | 2.8
2023-06-13 15:00 | 2023-06-13 16:00 | 48.4 | 21.3 | 540 | 59 | 3.4 | 18.6 | 57 | 3
2023-06-13 16:00 | 2023-06-13 17:00 | 45.6 | 28 | 352 | 57 | 2.4 | 18.8 | 56 | 2.1
2023-06-13 17:00 | 2023-06-13 18:00 | 47.4 | 19.2 | 156 | 57 | 2.3 | 18.3 | 58 | 2.1
2023-06-13 18:00 | 2023-06-13 19:00 | 49.4 | 14.6 | 24 | 11 | 1.8 | 17.5 | 8 | 1.6
2023-06-13 19:00 | 2023-06-13 20:00 | 64.1 | 32.1 | 0 | 327 | 2.1 | 15.6 | 347 | 1
2023-06-13 20:00 | 2023-06-13 21:00 | 68.7 | 34.6 | 0 | 291 | 1.3 | 14.9 | 291 | 0.9
2023-06-13 21:00 | 2023-06-13 22:00 | 64.4 | 17.6 | 0 | 261 | 2.5 | 14.8 | 260 | 2.4
2023-06-13 22:00 | 2023-06-13 23:00 | 61.1 | 20.9 | 0 | 277 | 1.6 | 14.1 | 273 | 1.5
2023-06-13 23:00 | 2023-06-14 | 64 | 21.2 | 0 | 291 | 1.3 | 13.4 | 288 | 1.2
2023-06-14 | 2023-06-14 01:00 | 72 | 18.3 | 0 | 263 | 0.8 | 12.4 | 266 | 0.7
2023-06-14 01:00 | 2023-06-14 02:00 | 76.1 | 23 | 0 | 262 | 0.7 | 11.7 | 276 | 0.5
2023-06-14 02:00 | 2023-06-14 03:00 | 84.3 | 16.5 | 0 | 304 | 1.2 | 10.3 | 308 | 1.1
2023-06-14 03:00 | 2023-06-14 04:00 | 84.5 | 17.1 | 0 | 274 | 0.9 | 10 | 276 | 0.8
2023-06-14 04:00 | 2023-06-14 05:00 | 85.2 | 16.3 | 6 | 295 | 1 | 9.1 | 292 | 1
2023-06-14 05:00 | 2023-06-14 06:00 | 82.3 | 24.5 | 96 | 301 | 0.7 | 9.5 | 304 | 0.6
2023-06-14 06:00 | 2023-06-14 07:00 | 69 | 28.3 | 272 | 294 | 0.8 | 12.3 | 297 | 0.7
2023-06-14 07:00 | 2023-06-14 08:00 | 56.3 | 29.4 | 469 | 273 | 0.9 | 14.9 | 273 | 0.8
2023-06-14 08:00 | 2023-06-14 09:00 | 46.7 | 37.5 | 665 | 275 | 0.9 | 17.9 | 277 | 0.7
2023-06-14 09:00 | 2023-06-14 10:00 | 40.1 | 41.6 | 828 | 86 | 1.2 | 20.2 | 104 | 0.5
2023-06-14 10:00 | 2023-06-14 11:00 | 34.5 | 21.6 | 946 | 124 | 2.5 | 21.8 | 124 | 2.3
2023-06-14 11:00 | 2023-06-14 12:00 | 27.1 | 23.6 | 1000 | 134 | 2.3 | 23.5 | 134 | 2.1
2023-06-14 12:00 | 2023-06-14 13:00 | 24.9 | 27.1 | 990 | 118 | 2.5 | 24.6 | 117 | 2.1
2023-06-14 13:00 | 2023-06-14 14:00 | 23.8 | 22.6 | 937 | 112 | 3.2 | 25.1 | 111 | 2.9
2023-06-14 14:00 | 2023-06-14 15:00 | 26.3 | 19.7 | 820 | 113 | 4.4 | 25.7 | 112 | 4.1
2023-06-14 15:00 | 2023-06-14 16:00 | 26.4 | 15 | 669 | 112 | 5 | 25.8 | 112 | 4.8
2023-06-14 16:00 | 2023-06-14 17:00 | 26.6 | 14.3 | 465 | 111 | 5.3 | 25.5 | 110 | 5.1
2023-06-14 17:00 | 2023-06-14 18:00 | 31 | 12.3 | 100 | 108 | 4.5 | 23.9 | 107 | 4.4
2023-06-14 18:00 | 2023-06-14 19:00 | 37 | 11.7 | 39 | 110 | 3.2 | 22.5 | 110 | 3.1
2023-06-14 19:00 | 2023-06-14 20:00 | 41.8 | 11.9 | 3 | 113 | 2.7 | 20.8 | 113 | 2.7
2023-06-14 20:00 | 2023-06-14 21:00 | 49.6 | 14.1 | 0 | 88 | 2.1 | 19 | 91 | 2
2023-06-14 21:00 | 2023-06-14 22:00 | 54.9 | 14.6 | 0 | 92 | 2 | 18.1 | 92 | 1.9
2023-06-14 22:00 | 2023-06-14 23:00 | 60.6 | 26.5 | 0 | 356 | 1.7 | 16.9 | 356 | 1.5
2023-06-14 23:00 | 2023-06-15 | 67.4 | 10.4 | 0 | 343 | 2 | 15.5 | 344 | 1.9
2023-06-15 | 2023-06-15 01:00 | 70.7 | 26.5 | 0 | 299 | 1.2 | 14.9 | 318 | 0.7
2023-06-15 01:00 | 2023-06-15 02:00 | 74.8 | 14.5 | 0 | 320 | 1.6 | 14.1 | 336 | 1
2023-06-15 02:00 | 2023-06-15 03:00 | 80.2 | 21.6 | 0 | 305 | 1 | 13.1 | 314 | 0.8
2023-06-15 03:00 | 2023-06-15 04:00 | 82.6 | 15 | 0 | 316 | 1.5 | 12.4 | 317 | 1.5
2023-06-15 04:00 | 2023-06-15 05:00 | 79.9 | 30.9 | 3 | 304 | 1.5 | 12.8 | 311 | 1.3
2023-06-15 05:00 | 2023-06-15 06:00 | 81.2 | 37.6 | 73 | 285 | 1.5 | 13 | 292 | 0.6
2023-06-15 06:00 | 2023-06-15 07:00 | 69.5 | 21.7 | 294 | 315 | 1.4 | 15.1 | 317 | 1.3
2023-06-15 07:00 | 2023-06-15 08:00 | 58.4 | 34.7 | 503 | 303 | 0.9 | 17.8 | 308 | 0.7
2023-06-15 08:00 | 2023-06-15 09:00 | 47.4 | 41.1 | 461 | 86 | 0.9 | 20.1 | 77 | 0.3
2023-06-15 09:00 | 2023-06-15 10:00 | 47.1 | 17.2 | 464 | 130 | 1.9 | 20.4 | 129 | 1.8
2023-06-15 10:00 | 2023-06-15 11:00 | 39.1 | 19.6 | 753 | 113 | 2.5 | 22.7 | 112 | 2.3
2023-06-15 11:00 | 2023-06-15 12:00 | 30.3 | 28.8 | 1012 | 142 | 2.1 | 25.4 | 140 | 1.6
2023-06-15 12:00 | 2023-06-15 13:00 | 24.4 | 22.1 | 339 | 251 | 2.5 | 25.3 | 250 | 2.1
2023-06-15 13:00 | 2023-06-15 14:00 | 27.2 | 21.9 | 749 | 316 | 5.6 | 24.6 | 338 | 4.8
2023-06-15 14:00 | 2023-06-15 15:00 | 34.4 | 13.6 | 547 | 348 | 8 | 22.2 | 349 | 7.8
2023-06-15 15:00 | 2023-06-15 16:00 | 28.1 | 14.6 | 573 | 17 | 5.9 | 24.2 | 15 | 5.5
2023-06-15 16:00 | 2023-06-15 17:00 | 29.8 | 16.7 | 318 | 73 | 5.1 | 23.9 | 77 | 4.4
2023-06-15 17:00 | 2023-06-15 18:00 | 33.6 | 13.7 | 322 | 108 | 5.8 | 22.8 | 107 | 5.7
2023-06-15 18:00 | 2023-06-15 19:00 | 37.6 | 12.9 | 79 | 118 | 3.7 | 21.5 | 119 | 3.6
2023-06-15 19:00 | 2023-06-15 20:00 | 42.6 | 13.6 | 2 | 108 | 2.6 | 19.6 | 111 | 2.5
2023-06-15 20:00 | 2023-06-15 21:00 | 55.8 | 32.2 | 0 | 121 | 2.6 | 17.4 | 126 | 2.4
2023-06-15 21:00 | 2023-06-15 22:00 | 58.9 | 40.1 | 0 | 217 | 0.3 | 16.7 | 183 | 0
2023-06-15 22:00 | 2023-06-15 23:00 | 60.4 | 25.4 | 0 | 90 | 2.2 | 16.2 | 100 | 1.9
2023-06-15 23:00 | 2023-06-16 | 67.5 | 18.9 | 0 | 16 | 2.7 | 15.1 | 21 | 2.4
2023-06-16 | 2023-06-16 01:00 | 66.6 | 11.4 | 0 | 14 | 3.5 | 14.8 | 16 | 3.4
2023-06-16 01:00 | 2023-06-16 02:00 | 66 | 28.8 | 0 | 275 | 1.3 | 14.2 | 323 | 0.6
2023-06-16 02:00 | 2023-06-16 03:00 | 78 | 25.5 | 0 | 242 | 0.7 | 12.7 | 227 | 0.4
2023-06-16 03:00 | 2023-06-16 04:00 | 81.2 | 38.9 | 0 | 234 | 0.5 | 12 | 233 | 0.3
2023-06-16 04:00 | 2023-06-16 05:00 | 85.7 | 18 | 6 | 309 | 1.2 | 11 | 316 | 1
2023-06-16 05:00 | 2023-06-16 06:00 | 82.9 | 16.1 | 113 | 332 | 1.1 | 12.4 | 333 | 1.1
2023-06-16 06:00 | 2023-06-16 07:00 | 68.6 | 29.4 | 292 | 270 | 0.6 | 15.4 | 269 | 0.5
2023-06-16 07:00 | 2023-06-16 08:00 | 55.1 | 35.4 | 490 | 170 | 0.6 | 18 | 151 | 0.3
2023-06-16 08:00 | 2023-06-16 09:00 | 47.8 | 18.3 | 675 | 126 | 2.5 | 19 | 125 | 2.4
2023-06-16 09:00 | 2023-06-16 10:00 | 48.6 | 18.7 | 824 | 112 | 3.4 | 20 | 112 | 3.2
2023-06-16 10:00 | 2023-06-16 11:00 | 39.5 | 21.1 | 935 | 117 | 3.3 | 21.6 | 116 | 3
2023-06-16 11:00 | 2023-06-16 12:00 | 37.3 | 22.1 | 970 | 109 | 4 | 22.9 | 109 | 3.7
2023-06-16 12:00 | 2023-06-16 13:00 | 35.8 | 18.3 | 751 | 97 | 5 | 23.5 | 98 | 4.7
2023-06-16 13:00 | 2023-06-16 14:00 | 34.6 | 16 | 927 | 102 | 6.1 | 24.5 | 101 | 5.9
2023-06-16 14:00 | 2023-06-16 15:00 | 37.7 | 14.7 | 435 | 107 | 6.9 | 24 | 107 | 6.6
2023-06-16 15:00 | 2023-06-16 16:00 | 44.3 | 12.6 | 90 | 103 | 8.2 | 22.5 | 103 | 8
2023-06-16 16:00 | 2023-06-16 17:00 | 48.1 | 18.8 | 254 | 87 | 6.6 | 21.9 | 84 | 5.3
2023-06-16 17:00 | 2023-06-16 18:00 | 62.7 | 14.1 | 126 | 7 | 10.7 | 16.5 | 7 | 10.3
2023-06-16 18:00 | 2023-06-16 19:00 | 66.5 | 18.6 | 27 | 355 | 9.1 | 16 | 358 | 8.5
2023-06-16 19:00 | 2023-06-16 20:00 | 84.1 | 17 | 0 | 347 | 5.7 | 13.9 | 347 | 5.1
2023-06-16 20:00 | 2023-06-16 21:00 | 88.3 | 31.3 | 0 | 108 | 2 | 13.7 | 75 | 0.9
2023-06-16 21:00 | 2023-06-16 22:00 | 89.8 | 18.9 | 0 | 227 | 2.1 | 13.7 | 226 | 1.9
2023-06-16 22:00 | 2023-06-16 23:00 | 90.8 | 27.1 | 0 | 213 | 0.5 | 13.2 | 220 | 0.4
2023-06-16 23:00 | 2023-06-17 | 90.2 | 20.4 | 0 | 219 | 0.8 | 13 | 218 | 0.8
2023-06-17 | 2023-06-17 01:00 | 85.9 | 24.1 | 0 | 183 | 0.9 | 12.8 | 183 | 0.9
2023-06-17 01:00 | 2023-06-17 02:00 | 85.2 | 36.8 | 0 | 162 | 0.5 | 12.3 | 175 | 0.2
2023-06-17 02:00 | 2023-06-17 03:00 | 85.8 | 25.1 | 0 | 346 | 0.8 | 11.7 | 351 | 0.7
2023-06-17 03:00 | 2023-06-17 04:00 | 90.3 | 31.6 | 0 | 78 | 0.5 | 10.8 | 77 | 0.3
2023-06-17 04:00 | 2023-06-17 05:00 | 94.1 | 16.5 | 6 | 217 | 0.4 | 10.2 | 218 | 0.4
2023-06-17 05:00 | 2023-06-17 06:00 | 89.3 | 33.9 | 117 | 221 | 0.5 | 11.1 | 224 | 0.3
2023-06-17 06:00 | 2023-06-17 07:00 | 89.4 | 29.4 | 208 | 304 | 0.9 | 11.7 | 317 | 0.7
2023-06-17 07:00 | 2023-06-17 08:00 | 83.5 | 40 | 480 | 303 | 0.8 | 13.2 | 310 | 0.3
2023-06-17 08:00 | 2023-06-17 09:00 | 69.8 | 27.6 | 606 | 109 | 1.7 | 16 | 112 | 1.3
2023-06-17 09:00 | 2023-06-17 10:00 | 60 | 24.2 | 610 | 124 | 2.5 | 17.5 | 122 | 2.2
2023-06-17 10:00 | 2023-06-17 11:00 | 54.5 | 34.8 | 652 | 99 | 2.1 | 18.7 | 100 | 1.7
2023-06-17 11:00 | 2023-06-17 12:00 | 52.9 | 29.1 | 455 | 96 | 2.8 | 19.4 | 98 | 2.4
2023-06-17 12:00 | 2023-06-17 13:00 | 73.3 | 29.1 | 11 | 340 | 4.4 | 15 | 336 | 3.7
2023-06-17 13:00 | 2023-06-17 14:00 | 95.4 | 33.1 | 20 | 93 | 1.1 | 12 | 67 | 0.3
2023-06-17 14:00 | 2023-06-17 15:00 | 91.5 | 28.6 | 37 | 165 | 0.4 | 12.8 | 171 | 0.1
2023-06-17 15:00 | 2023-06-17 16:00 | 81.4 | 18.4 | 183 | 6 | 1.9 | 14.2 | 5 | 1.8
2023-06-17 16:00 | 2023-06-17 17:00 | 67.4 | 18.2 | 311 | 43 | 2.8 | 15.9 | 39 | 2.6
2023-06-17 17:00 | 2023-06-17 18:00 | 69.9 | 23 | 341 | 128 | 2.4 | 16.2 | 115 | 1.9
2023-06-17 18:00 | 2023-06-17 19:00 | 66 | 28.2 | 88 | 164 | 1 | 16.3 | 154 | 0.8
2023-06-17 19:00 | 2023-06-17 20:00 | 72.3 | 26.6 | 4 | 321 | 0.9 | 14.5 | 322 | 0.6
2023-06-17 20:00 | 2023-06-17 21:00 | 80 | 20.8 | 0 | 341 | 1 | 13 | 352 | 0.7
2023-06-17 21:00 | 2023-06-17 22:00 | 83.5 | 37.1 | 0 | 210 | 1 | 12.6 | 357 | 0.3
2023-06-17 22:00 | 2023-06-17 23:00 | 90.5 | 28.6 | 0 | 283 | 1 | 11.1 | 290 | 0.6
2023-06-17 23:00 | 2023-06-18 | 87.1 | 35.3 | 0 | 263 | 0.9 | 11.3 | 267 | 0.6
2023-06-18 | 2023-06-18 01:00 | 88.4 | 38.5 | 0 | 235 | 0.6 | 11.1 | 240 | 0.3
2023-06-18 01:00 | 2023-06-18 02:00 | 92.7 | 31.5 | 0 | 333 | 0.9 | 9.5 | 333 | 0.7
2023-06-18 02:00 | 2023-06-18 03:00 | 94.3 | 22.4 | 0 | 288 | 1 | 9 | 293 | 0.8
2023-06-18 03:00 | 2023-06-18 04:00 | 93.3 | 18.9 | 0 | 286 | 0.9 | 9 | 294 | 0.8
2023-06-18 04:00 | 2023-06-18 05:00 | 93.3 | 16.3 | 7 | 310 | 0.9 | 8.4 | 316 | 0.7
2023-06-18 05:00 | 2023-06-18 06:00 | 83.8 | 24.5 | 119 | 258 | 0.9 | 9.8 | 255 | 0.8
2023-06-18 06:00 | 2023-06-18 07:00 | 68.1 | 30.7 | 305 | 288 | 0.8 | 12.8 | 290 | 0.5
2023-06-18 07:00 | 2023-06-18 08:00 | 51.7 | 25.1 | 506 | 251 | 1 | 16.5 | 248 | 0.9
2023-06-18 08:00 | 2023-06-18 09:00 | 40.4 | 23 | 692 | 261 | 1.7 | 19.9 | 261 | 1.5
2023-06-18 09:00 | 2023-06-18 10:00 | 27.7 | 31.8 | 846 | 263 | 1.4 | 23.8 | 261 | 1.2
2023-06-18 10:00 | 2023-06-18 11:00 | 22.8 | 39 | 952 | 167 | 1.4 | 25.9 | 160 | 1
2023-06-18 11:00 | 2023-06-18 12:00 | 21 | 32.2 | 1003 | 151 | 1.9 | 27.4 | 153 | 1.6
2023-06-18 12:00 | 2023-06-18 13:00 | 20 | 34.3 | 1001 | 151 | 2.4 | 28.4 | 145 | 2
2023-06-18 13:00 | 2023-06-18 14:00 | 18.7 | 28.7 | 945 | 147 | 2.2 | 29.2 | 146 | 1.9
2023-06-18 14:00 | 2023-06-18 15:00 | 20.2 | 24.5 | 837 | 116 | 2.5 | 29.5 | 117 | 2.2
2023-06-18 15:00 | 2023-06-18 16:00 | 20.7 | 17.7 | 686 | 125 | 3.5 | 29.9 | 125 | 3.3
2023-06-18 16:00 | 2023-06-18 17:00 | 21.9 | 15.8 | 499 | 117 | 4.6 | 29.7 | 117 | 4.4
2023-06-18 17:00 | 2023-06-18 18:00 | 24.3 | 13.3 | 285 | 121 | 5 | 28.7 | 121 | 4.9
2023-06-18 18:00 | 2023-06-18 19:00 | 28.3 | 12.4 | 83 | 111 | 4.1 | 26.9 | 111 | 4
2023-06-18 19:00 | 2023-06-18 20:00 | 34.5 | 18.1 | 4 | 93 | 2.8 | 23.9 | 98 | 2.5
2023-06-18 20:00 | 2023-06-18 21:00 | 41.6 | 13.3 | 0 | 36 | 2.1 | 21.7 | 35 | 2
2023-06-18 21:00 | 2023-06-18 22:00 | 47.8 | 15.9 | 0 | 32 | 1.7 | 20.2 | 30 | 1.6
2023-06-18 22:00 | 2023-06-18 23:00 | 55.4 | 22.7 | 0 | 318 | 1.2 | 18.5 | 321 | 1.1
2023-06-18 23:00 | 2023-06-19 | 60.4 | 22.7 | 0 | 244 | 0.6 | 17.3 | 240 | 0.5
2023-06-19 | 2023-06-19 01:00 | 67.6 | 14.9 | 0 | 328 | 1.7 | 15.6 | 328 | 1.4
2023-06-19 01:00 | 2023-06-19 02:00 | 72.8 | 30.9 | 0 | 343 | 1.3 | 14.2 | 350 | 1.1
2023-06-19 02:00 | 2023-06-19 03:00 | 74 | 27 | 0 | 257 | 1.4 | 13.9 | 264 | 0.9
2023-06-19 03:00 | 2023-06-19 04:00 | 77.1 | 22.5 | 0 | 309 | 1.2 | 12.9 | 308 | 0.9
2023-06-19 04:00 | 2023-06-19 05:00 | 78 | 44.7 | 6 | 242 | 1 | 12.5 | 265 | 0.4
2023-06-19 05:00 | 2023-06-19 06:00 | 76 | 31 | 118 | 244 | 1 | 13.4 | 240 | 0.8
2023-06-19 06:00 | 2023-06-19 07:00 | 63.3 | 27.3 | 310 | 235 | 1 | 16.1 | 231 | 0.7
2023-06-19 07:00 | 2023-06-19 08:00 | 48.7 | 22.5 | 515 | 207 | 1.1 | 19.5 | 207 | 1
2023-06-19 08:00 | 2023-06-19 09:00 | 30.1 | 29.6 | 704 | 199 | 1 | 24.5 | 203 | 0.8
2023-06-19 09:00 | 2023-06-19 10:00 | 15.8 | 31.9 | 859 | 272 | 1.6 | 29 | 276 | 1.3
2023-06-19 10:00 | 2023-06-19 11:00 | 10.7 | 39 | 970 | 266 | 1.4 | 30.8 | 267 | 1
2023-06-19 11:00 | 2023-06-19 12:00 | 10.4 | 34.9 | 1024 | 176 | 1.9 | 31.3 | 172 | 1.4
2023-06-19 12:00 | 2023-06-19 13:00 | 10.3 | 32.4 | 1018 | 145 | 1.8 | 31.8 | 142 | 1.4
2023-06-19 13:00 | 2023-06-19 14:00 | 10.7 | 33.9 | 957 | 132 | 1.8 | 32.3 | 129 | 1.4
2023-06-19 14:00 | 2023-06-19 15:00 | 9 | 37.6 | 850 | 133 | 1.6 | 33.1 | 130 | 1.2
2023-06-19 15:00 | 2023-06-19 16:00 | 8.5 | 24.3 | 701 | 124 | 2.3 | 33.5 | 124 | 2.1
2023-06-19 16:00 | 2023-06-19 17:00 | 10.5 | 14.9 | 517 | 105 | 3.8 | 33.2 | 105 | 3.7
2023-06-19 17:00 | 2023-06-19 18:00 | 11.7 | 11.9 | 318 | 106 | 4.7 | 32.5 | 105 | 4.6
2023-06-19 18:00 | 2023-06-19 19:00 | 16.9 | 10.1 | 91 | 100 | 3.5 | 30.4 | 100 | 3.4
2023-06-19 19:00 | 2023-06-19 20:00 | 18.6 | 28.2 | 5 | 201 | 1 | 28.4 | 202 | 0.8
2023-06-19 20:00 | 2023-06-19 21:00 | 21.3 | 40.7 | 0 | 184 | 0.6 | 24.8 | 191 | 0.4
2023-06-19 21:00 | 2023-06-19 22:00 | 18.8 | 34.1 | 0 | 326 | 1.3 | 23.9 | 336 | 0.9
2023-06-19 22:00 | 2023-06-19 23:00 | 27.7 | 47.9 | 0 | 292 | 0.9 | 20.8 | 286 | 0.5
2023-06-19 23:00 | 2023-06-20 | 48.6 | 33.7 | 0 | 299 | 1.3 | 16.8 | 311 | 1.1
2023-06-20 | 2023-06-20 01:00 | 60.5 | 30.4 | 0 | 311 | 1.6 | 15.2 | 320 | 1.4
2023-06-20 01:00 | 2023-06-20 02:00 | 69.7 | 43.1 | 0 | 310 | 1 | 13.7 | 322 | 0.7
2023-06-20 02:00 | 2023-06-20 03:00 | 72.4 | 21.5 | 0 | 313 | 1.3 | 13.1 | 319 | 1.2
2023-06-20 03:00 | 2023-06-20 04:00 | 70.3 | 47.1 | 0 | 320 | 1.4 | 13.4 | 323 | 0.9
2023-06-20 04:00 | 2023-06-20 05:00 | 70.2 | 51.3 | 5 | 328 | 1 | 13.4 | 343 | 0.5
2023-06-20 05:00 | 2023-06-20 06:00 | 76 | 18.4 | 68 | 326 | 1.6 | 12.8 | 328 | 1.5
2023-06-20 06:00 | 2023-06-20 07:00 | 56.5 | 24.8 | 238 | 307 | 1 | 17.5 | 310 | 0.7
2023-06-20 07:00 | 2023-06-20 08:00 | 47.2 | 33 | 381 | 284 | 1 | 19.5 | 288 | 0.8
2023-06-20 08:00 | 2023-06-20 09:00 | 40.7 | 23.7 | 368 | 240 | 1.1 | 22.4 | 238 | 1
2023-06-20 09:00 | 2023-06-20 10:00 | 27 | 22.9 | 393 | 241 | 1.5 | 25.7 | 242 | 1.4
2023-06-20 10:00 | 2023-06-20 11:00 | 21.6 | 17.8 | 215 | 254 | 1.9 | 26 | 254 | 1.8
2023-06-20 11:00 | 2023-06-20 12:00 | 24.5 | 30 | 404 | 213 | 1.2 | 26.2 | 210 | 1
2023-06-20 12:00 | 2023-06-20 13:00 | 18.3 | 44.3 | 663 | 195 | 2.7 | 29.2 | 194 | 1.5
2023-06-20 13:00 | 2023-06-20 14:00 | 11.6 | 20.9 | 1046 | 242 | 3 | 32.2 | 242 | 2.7
2023-06-20 14:00 | 2023-06-20 15:00 | 10.8 | 30.2 | 851 | 254 | 1.9 | 33.1 | 251 | 1.7
2023-06-20 15:00 | 2023-06-20 16:00 | 10.1 | 29.4 | 692 | 210 | 1.8 | 33.2 | 213 | 1.5
2023-06-20 16:00 | 2023-06-20 17:00 | 11.5 | 29.1 | 508 | 155 | 2.1 | 32.8 | 151 | 1.8
2023-06-20 17:00 | 2023-06-20 18:00 | 12.8 | 15 | 308 | 121 | 2.5 | 32.1 | 119 | 2.3
2023-06-20 18:00 | 2023-06-20 19:00 | 21.3 | 14.1 | 88 | 80 | 3.3 | 28.7 | 81 | 3.2
2023-06-20 19:00 | 2023-06-20 20:00 | 29.4 | 12.7 | 5 | 43 | 2.6 | 24.9 | 42 | 2.5
2023-06-20 20:00 | 2023-06-20 21:00 | 38.1 | 17.2 | 0 | 40 | 2.5 | 21.8 | 36 | 2
2023-06-20 21:00 | 2023-06-20 22:00 | 42.9 | 12.5 | 0 | 345 | 2.6 | 20.1 | 347 | 2.5
2023-06-20 22:00 | 2023-06-20 23:00 | 54.2 | 8.4 | 0 | 335 | 2.5 | 18 | 336 | 2.5
2023-06-20 23:00 | 2023-06-21 | 58.6 | 30.3 | 0 | 293 | 1.5 | 17.2 | 315 | 1
2023-06-21 | 2023-06-21 01:00 | 60.8 | 18.5 | 0 | 280 | 1.3 | 16.7 | 280 | 1.2
2023-06-21 01:00 | 2023-06-21 02:00 | 58.3 | 17.9 | 0 | 316 | 2.1 | 15.8 | 317 | 2
2023-06-21 02:00 | 2023-06-21 03:00 | 57.6 | 18.9 | 0 | 296 | 1.7 | 15.4 | 297 | 1.6
2023-06-21 03:00 | 2023-06-21 04:00 | 59.7 | 26 | 0 | 310 | 1.6 | 14.4 | 317 | 1.4
2023-06-21 04:00 | 2023-06-21 05:00 | 63.5 | 16.4 | 5 | 263 | 1.1 | 13.8 | 264 | 1
2023-06-21 05:00 | 2023-06-21 06:00 | 59.2 | 13.2 | 114 | 329 | 1.8 | 15 | 332 | 1.7
2023-06-21 06:00 | 2023-06-21 07:00 | 52.1 | 23.9 | 303 | 303 | 1.4 | 17.8 | 305 | 1.2
2023-06-21 07:00 | 2023-06-21 08:00 | 56.3 | 41.1 | 503 | 266 | 0.8 | 20.2 | 269 | 0.5
2023-06-21 08:00 | 2023-06-21 09:00 | 50.4 | 36.7 | 689 | 262 | 0.9 | 23.5 | 263 | 0.7
2023-06-21 09:00 | 2023-06-21 10:00 | 47.4 | 28.9 | 841 | 127 | 1.8 | 25.6 | 125 | 1.6
2023-06-21 10:00 | 2023-06-21 11:00 | 52.3 | 22.4 | 943 | 125 | 2.9 | 26.8 | 126 | 2.6
2023-06-21 11:00 | 2023-06-21 12:00 | 43.5 | 23.9 | 990 | 98 | 4 | 28.5 | 99 | 3.6
2023-06-21 12:00 | 2023-06-21 13:00 | 34.4 | 20.5 | 971 | 103 | 4.3 | 29.8 | 103 | 4
2023-06-21 13:00 | 2023-06-21 14:00 | 32.8 | 19.7 | 936 | 94 | 4.6 | 30 | 95 | 4.3
2023-06-21 14:00 | 2023-06-21 15:00 | 28 | 20.4 | 838 | 117 | 4.1 | 30.9 | 116 | 3.8
2023-06-21 15:00 | 2023-06-21 16:00 | 26.5 | 17 | 648 | 130 | 3.7 | 31.1 | 129 | 3.5
2023-06-21 16:00 | 2023-06-21 17:00 | 28.4 | 16.3 | 548 | 125 | 3.6 | 30.8 | 125 | 3.5
2023-06-21 17:00 | 2023-06-21 18:00 | 29.6 | 13.1 | 309 | 104 | 3.9 | 29.9 | 104 | 3.8
2023-06-21 18:00 | 2023-06-21 19:00 | 32 | 11.5 | 88 | 96 | 2.9 | 29.1 | 95 | 2.8
2023-06-21 19:00 | 2023-06-21 20:00 | 66.9 | 14.1 | 5 | 90 | 6.9 | 24.9 | 93 | 6.7
2023-06-21 20:00 | 2023-06-21 21:00 | 80.4 | 13.1 | 0 | 108 | 7.8 | 23 | 108 | 7.5
2023-06-21 21:00 | 2023-06-21 22:00 | 79.3 | 12.8 | 0 | 115 | 9.4 | 22.3 | 116 | 9.1
2023-06-21 22:00 | 2023-06-21 23:00 | 83.7 | 18.6 | 0 | 103 | 7 | 20.6 | 115 | 5.1
2023-06-21 23:00 | 2023-06-22 | 83.4 | 37.6 | 0 | 11 | 7.7 | 17.2 | 15 | 6
2023-06-22 | 2023-06-22 01:00 | 95.2 | 36.5 | 0 | 177 | 2.2 | 14 | 124 | 1.2
2023-06-22 01:00 | 2023-06-22 02:00 | 93 | 19.9 | 0 | 339 | 2.7 | 14.5 | 352 | 2.4
2023-06-22 02:00 | 2023-06-22 03:00 | 85.6 | 13.8 | 0 | 30 | 3.5 | 16.1 | 28 | 3.4
2023-06-22 03:00 | 2023-06-22 04:00 | 83 | 13.6 | 0 | 356 | 2.8 | 16.3 | 0 | 2.6
2023-06-22 04:00 | 2023-06-22 05:00 | 83.2 | 15.1 | 1 | 14 | 1.8 | 16.6 | 13 | 1.7
2023-06-22 05:00 | 2023-06-22 06:00 | 82.9 | 14 | 17 | 34 | 1.3 | 17 | 37 | 1.2
2023-06-22 06:00 | 2023-06-22 07:00 | 77.3 | 21.7 | 154 | 88 | 1.7 | 17.8 | 89 | 1.6
2023-06-22 07:00 | 2023-06-22 08:00 | 72.1 | 25.3 | 167 | 63 | 1.5 | 18 | 63 | 1.3
2023-06-22 08:00 | 2023-06-22 09:00 | 72.7 | 21.3 | 337 | 119 | 1.4 | 18.5 | 121 | 1.3
2023-06-22 09:00 | 2023-06-22 10:00 | 65.6 | 34.9 | 752 | 188 | 1.4 | 20 | 186 | 1.1
2023-06-22 10:00 | 2023-06-22 11:00 | 62.1 | 38.1 | 867 | 172 | 1.5 | 21.3 | 172 | 1.1
2023-06-22 11:00 | 2023-06-22 12:00 | 60.9 | 32.9 | 981 | 136 | 2.2 | 22.7 | 132 | 1.7
2023-06-22 12:00 | 2023-06-22 13:00 | 61.6 | 18.6 | 970 | 113 | 3.9 | 23.8 | 112 | 3.7
2023-06-22 13:00 | 2023-06-22 14:00 | 60.8 | 16 | 971 | 117 | 5.3 | 24.4 | 117 | 5.1
2023-06-22 14:00 | 2023-06-22 15:00 | 60.2 | 13.7 | 802 | 123 | 6.8 | 24.4 | 123 | 6.6
2023-06-22 15:00 | 2023-06-22 16:00 | 63.6 | 13.9 | 514 | 118 | 6.7 | 23.7 | 118 | 6.5
2023-06-22 16:00 | 2023-06-22 17:00 | 57.7 | 14.9 | 483 | 115 | 5.9 | 24.6 | 114 | 5.7
2023-06-22 17:00 | 2023-06-22 18:00 | 57.7 | 12.7 | 212 | 126 | 6.2 | 23.9 | 126 | 6
2023-06-22 18:00 | 2023-06-22 19:00 | 63.6 | 12.9 | 67 | 112 | 4.8 | 22.4 | 113 | 4.6
2023-06-22 19:00 | 2023-06-22 20:00 | 71.6 | 12.1 | 5 | 97 | 3.5 | 20.6 | 97 | 3.4
2023-06-22 20:00 | 2023-06-22 21:00 | 77.2 | 14.5 | 0 | 38 | 2.7 | 19.5 | 36 | 2.6
2023-06-22 21:00 | 2023-06-22 22:00 | 78.1 | 15.7 | 0 | 68 | 3.6 | 19.4 | 72 | 3.4
2023-06-22 22:00 | 2023-06-22 23:00 | 81.2 | 15.8 | 0 | 62 | 2.7 | 18.7 | 67 | 2.5
2023-06-22 23:00 | 2023-06-23 | 84.1 | 18.4 | 0 | 70 | 2.1 | 18.2 | 76 | 1.9
2023-06-23 | 2023-06-23 01:00 | 89 | 12.4 | 0 | 99 | 2.4 | 17.8 | 99 | 2.3
2023-06-23 01:00 | 2023-06-23 02:00 | 89.9 | 22.7 | 0 | 132 | 0.9 | 17.8 | 128 | 0.8
2023-06-23 02:00 | 2023-06-23 03:00 | 90.8 | 20.6 | 0 | 96 | 1 | 17.7 | 94 | 0.9
2023-06-23 03:00 | 2023-06-23 04:00 | 92.6 | 21.9 | 0 | 37 | 0.9 | 17.5 | 41 | 0.7
2023-06-23 04:00 | 2023-06-23 05:00 | 93.3 | 19.2 | 5 | 34 | 0.4 | 17.2 | 24 | 0.2
2023-06-23 05:00 | 2023-06-23 06:00 | 92.6 | 21.8 | 84 | 118 | 0.6 | 17.2 | 125 | 0.5
2023-06-23 06:00 | 2023-06-23 07:00 | 91.3 | 16.4 | 168 | 142 | 1.5 | 17.5 | 141 | 1.4
2023-06-23 07:00 | 2023-06-23 08:00 | 79.3 | 49.2 | 469 | 100 | 1 | 19.3 | 103 | 0.6
2023-06-23 08:00 | 2023-06-23 09:00 | 71.3 | 37.6 | 690 | 100 | 1.3 | 20.7 | 104 | 0.9
2023-06-23 09:00 | 2023-06-23 10:00 | 65.8 | 40.9 | 816 | 64 | 1.5 | 22.1 | 68 | 1
2023-06-23 10:00 | 2023-06-23 11:00 | 58.8 | 41.6 | 942 | 89 | 2.2 | 24.1 | 87 | 1.5
2023-06-23 11:00 | 2023-06-23 12:00 | 53.3 | 35.2 | 995 | 67 | 2.4 | 26.1 | 67 | 1.8
2023-06-23 12:00 | 2023-06-23 13:00 | 43.9 | 30.1 | 997 | 73 | 2.6 | 28.3 | 77 | 2.2
2023-06-23 13:00 | 2023-06-23 14:00 | 28.3 | 45 | 944 | 96 | 1.8 | 31 | 95 | 1.2
2023-06-23 14:00 | 2023-06-23 15:00 | 19.9 | 57.8 | 837 | 68 | 1.2 | 32.8 | 44 | 0.4
2023-06-23 15:00 | 2023-06-23 16:00 | 17.5 | 41.9 | 693 | 308 | 2 | 33.7 | 315 | 1.3
2023-06-23 16:00 | 2023-06-23 17:00 | 7.8 | 31.7 | 516 | 248 | 3.8 | 34.2 | 241 | 3.3
2023-06-23 17:00 | 2023-06-23 18:00 | 4.7 | 18.9 | 307 | 233 | 4.7 | 33.3 | 233 | 4.4
2023-06-23 18:00 | 2023-06-23 19:00 | 4.9 | 18.7 | 99 | 239 | 3.9 | 32 | 239 | 3.7
2023-06-23 19:00 | 2023-06-23 20:00 | 5.3 | 18.3 | 6 | 241 | 3.3 | 30 | 241 | 3.1
2023-06-23 20:00 | 2023-06-23 21:00 | 6.9 | 17.3 | 0 | 233 | 2.1 | 27.8 | 233 | 2
2023-06-23 21:00 | 2023-06-23 22:00 | 7.5 | 16.3 | 0 | 253 | 2.6 | 26.2 | 253 | 2.5
2023-06-23 22:00 | 2023-06-23 23:00 | 11.2 | 16.4 | 0 | 265 | 2.5 | 23.5 | 264 | 2.3
2023-06-23 23:00 | 2023-06-24 | 13.4 | 15.7 | 0 | 266 | 2.5 | 21.9 | 265 | 2.4
2023-06-24 | 2023-06-24 01:00 | 14.4 | 16.8 | 0 | 268 | 2.2 | 20.9 | 267 | 2.1
2023-06-24 01:00 | 2023-06-24 02:00 | 25.7 | 17.2 | 0 | 337 | 1.7 | 16.4 | 339 | 1.6
2023-06-24 02:00 | 2023-06-24 03:00 | 28.4 | 31.7 | 0 | 327 | 1.4 | 15.7 | 341 | 0.7
2023-06-24 03:00 | 2023-06-24 04:00 | 40.7 | 24.5 | 0 | 61 | 1.2 | 13.6 | 60 | 1
2023-06-24 04:00 | 2023-06-24 05:00 | 52 | 37.3 | 6 | 331 | 2.1 | 11.3 | 340 | 1.5
2023-06-24 05:00 | 2023-06-24 06:00 | 52.1 | 37.3 | 114 | 288 | 0.8 | 12.8 | 287 | 0.5
2023-06-24 06:00 | 2023-06-24 07:00 | 39.4 | 24.3 | 307 | 239 | 0.8 | 16.1 | 240 | 0.7
2023-06-24 07:00 | 2023-06-24 08:00 | 36.6 | 32 | 514 | 205 | 0.9 | 18.8 | 199 | 0.7
2023-06-24 08:00 | 2023-06-24 09:00 | 33.6 | 24.1 | 702 | 154 | 2.2 | 21.2 | 149 | 2
2023-06-24 09:00 | 2023-06-24 10:00 | 29.2 | 19.9 | 855 | 145 | 3 | 23.6 | 144 | 2.8
2023-06-24 10:00 | 2023-06-24 11:00 | 22.1 | 22.8 | 966 | 142 | 3.2 | 25.6 | 139 | 2.9
2023-06-24 11:00 | 2023-06-24 12:00 | 19.2 | 19.4 | 1022 | 134 | 2.8 | 27 | 133 | 2.6
2023-06-24 12:00 | 2023-06-24 13:00 | 19.6 | 19.5 | 1015 | 119 | 3.3 | 28.3 | 118 | 3.1
2023-06-24 13:00 | 2023-06-24 14:00 | 19.9 | 16.6 | 958 | 111 | 4.5 | 28.9 | 111 | 4.3
2023-06-24 14:00 | 2023-06-24 15:00 | 18.3 | 17.1 | 848 | 116 | 5 | 30 | 116 | 4.8
2023-06-24 15:00 | 2023-06-24 16:00 | 15.6 | 14.4 | 697 | 109 | 4.9 | 30.7 | 108 | 4.7
2023-06-24 16:00 | 2023-06-24 17:00 | 15.4 | 13.1 | 515 | 108 | 5.5 | 30.6 | 107 | 5.4
2023-06-24 17:00 | 2023-06-24 18:00 | 17.9 | 14.2 | 311 | 117 | 4.2 | 30 | 118 | 4.1
2023-06-24 18:00 | 2023-06-24 19:00 | 23.2 | 17.8 | 92 | 116 | 2.4 | 28.3 | 118 | 2.2
2023-06-24 19:00 | 2023-06-24 20:00 | 31.3 | 15.8 | 6 | 37 | 3.3 | 25.3 | 35 | 3.1
2023-06-24 20:00 | 2023-06-24 21:00 | 36.7 | 11 | 0 | 27 | 4.1 | 23.5 | 27 | 4
2023-06-24 21:00 | 2023-06-24 22:00 | 42.6 | 13.7 | 0 | 2 | 3.3 | 21.6 | 3 | 3.2
2023-06-24 22:00 | 2023-06-24 23:00 | 46.5 | 14.1 | 0 | 359 | 3.7 | 20.4 | 4 | 3.5
2023-06-24 23:00 | 2023-06-25 | 49.6 | 16.9 | 0 | 354 | 3.1 | 19.3 | 2 | 2.9
2023-06-25 | 2023-06-25 01:00 | 54.4 | 42.7 | 0 | 281 | 1.3 | 18.3 | 297 | 0.7
2023-06-25 01:00 | 2023-06-25 02:00 | 58.6 | 32.9 | 0 | 315 | 0.5 | 17.2 | 305 | 0.3
2023-06-25 02:00 | 2023-06-25 03:00 | 56.2 | 19.4 | 0 | 134 | 0.9 | 18 | 135 | 0.9
2023-06-25 03:00 | 2023-06-25 04:00 | 58.7 | 22.8 | 0 | 105 | 0.5 | 17.5 | 107 | 0.4
2023-06-25 04:00 | 2023-06-25 05:00 | 60.9 | 21.8 | 5 | 332 | 0.5 | 16.8 | 337 | 0.5
2023-06-25 05:00 | 2023-06-25 06:00 | 58.8 | 19.3 | 84 | 187 | 0.4 | 17.2 | 187 | 0.3
2023-06-25 06:00 | 2023-06-25 07:00 | 56.4 | 26.8 | 283 | 162 | 1.2 | 18.2 | 162 | 1
2023-06-25 07:00 | 2023-06-25 08:00 | 48.8 | 28.6 | 494 | 163 | 2.1 | 19.5 | 160 | 1.8
2023-06-25 08:00 | 2023-06-25 09:00 | 40.7 | 25.4 | 684 | 150 | 2.4 | 20.7 | 145 | 2.2
2023-06-25 09:00 | 2023-06-25 10:00 | 39.5 | 36.1 | 837 | 139 | 2.2 | 21.9 | 134 | 1.8
2023-06-25 10:00 | 2023-06-25 11:00 | 37.1 | 24.1 | 948 | 134 | 2.9 | 23.4 | 132 | 2.6
2023-06-25 11:00 | 2023-06-25 12:00 | 34.4 | 20.5 | 1003 | 126 | 3.3 | 24.5 | 124 | 3.1
2023-06-25 12:00 | 2023-06-25 13:00 | 31.7 | 17 | 999 | 118 | 4.2 | 25.5 | 118 | 3.9
2023-06-25 13:00 | 2023-06-25 14:00 | 30.2 | 18.7 | 942 | 117 | 4.3 | 26.6 | 116 | 4.1
2023-06-25 14:00 | 2023-06-25 15:00 | 29.3 | 19.8 | 833 | 121 | 4.4 | 27.5 | 121 | 4.2
2023-06-25 15:00 | 2023-06-25 16:00 | 28.7 | 14.6 | 679 | 121 | 5 | 28.1 | 120 | 4.8
2023-06-25 16:00 | 2023-06-25 17:00 | 29.6 | 15 | 502 | 113 | 5.5 | 28.3 | 113 | 5.3
2023-06-25 17:00 | 2023-06-25 18:00 | 33.8 | 12.5 | 301 | 102 | 6.1 | 27.3 | 101 | 6
2023-06-25 18:00 | 2023-06-25 19:00 | 36.6 | 11.7 | 44 | 97 | 4.9 | 26 | 97 | 4.8
2023-06-25 19:00 | 2023-06-25 20:00 | 45 | 17.1 | 5 | 70 | 3.1 | 23.8 | 71 | 2.9
2023-06-25 20:00 | 2023-06-25 21:00 | 51 | 19 | 0 | 56 | 2.6 | 22 | 57 | 2.5
2023-06-25 21:00 | 2023-06-25 22:00 | 54.9 | 15.5 | 0 | 46 | 2.5 | 20.5 | 45 | 2.4
2023-06-25 22:00 | 2023-06-25 23:00 | 58 | 12.7 | 0 | 36 | 2.7 | 19.6 | 35 | 2.7
2023-06-25 23:00 | 2023-06-26 | 65.7 | 29.6 | 0 | 348 | 1.5 | 18 | 351 | 1.2
2023-06-26 | 2023-06-26 01:00 | 72.8 | 9.1 | 0 | 347 | 2.6 | 16.7 | 348 | 2.6
2023-06-26 01:00 | 2023-06-26 02:00 | 72.5 | 8.5 | 0 | 11 | 3.1 | 17 | 11 | 3
2023-06-26 02:00 | 2023-06-26 03:00 | 76.2 | 25.5 | 0 | 344 | 2 | 16.3 | 1 | 1.7
2023-06-26 03:00 | 2023-06-26 04:00 | 80.7 | 23.1 | 0 | 264 | 0.8 | 15.3 | 265 | 0.7
2023-06-26 04:00 | 2023-06-26 05:00 | 85.7 | 15.7 | 5 | 287 | 0.7 | 14 | 285 | 0.7
2023-06-26 05:00 | 2023-06-26 06:00 | 81.2 | 18.2 | 111 | 303 | 0.8 | 14.9 | 313 | 0.7
2023-06-26 06:00 | 2023-06-26 07:00 | 71.9 | 35.9 | 299 | 296 | 0.6 | 17.4 | 307 | 0.5
2023-06-26 07:00 | 2023-06-26 08:00 | 64.1 | 47.9 | 501 | 241 | 0.7 | 19.5 | 240 | 0.3
2023-06-26 08:00 | 2023-06-26 09:00 | 56.6 | 54.4 | 685 | 246 | 0.9 | 21.8 | 252 | 0.3
2023-06-26 09:00 | 2023-06-26 10:00 | 49.8 | 44.7 | 836 | 198 | 1.1 | 23.9 | 193 | 0.6
2023-06-26 10:00 | 2023-06-26 11:00 | 42 | 42.2 | 945 | 141 | 1.4 | 25.8 | 137 | 1
2023-06-26 11:00 | 2023-06-26 12:00 | 37.2 | 32.1 | 999 | 117 | 1.8 | 27.9 | 119 | 1.5
2023-06-26 12:00 | 2023-06-26 13:00 | 33.4 | 19.8 | 1001 | 118 | 3 | 29.7 | 118 | 2.8
2023-06-26 13:00 | 2023-06-26 14:00 | 28 | 18.2 | 944 | 112 | 3.7 | 31.6 | 111 | 3.5
2023-06-26 14:00 | 2023-06-26 15:00 | 17.9 | 16.6 | 835 | 108 | 4.8 | 33 | 109 | 4.6
2023-06-26 15:00 | 2023-06-26 16:00 | 21.2 | 14.7 | 638 | 109 | 5.7 | 33.2 | 108 | 5.5
2023-06-26 16:00 | 2023-06-26 17:00 | 21.8 | 12.9 | 223 | 103 | 5 | 32.5 | 103 | 4.8
2023-06-26 17:00 | 2023-06-26 18:00 | 22.9 | 16.9 | 193 | 100 | 4.9 | 32.1 | 100 | 4.7
2023-06-26 18:00 | 2023-06-26 19:00 | 35.8 | 12.9 | 34 | 100 | 4.7 | 30.3 | 101 | 4.6
2023-06-26 19:00 | 2023-06-26 20:00 | 43.8 | 16.3 | 5 | 46 | 3.3 | 28.7 | 45 | 3.1
2023-06-26 20:00 | 2023-06-26 21:00 | 50.9 | 19.2 | 0 | 54 | 1.9 | 26.4 | 54 | 1.8
2023-06-26 21:00 | 2023-06-26 22:00 | 56.8 | 28.8 | 0 | 71 | 1.6 | 24.6 | 73 | 1.3
2023-06-26 22:00 | 2023-06-26 23:00 | 63.4 | 33.2 | 0 | 320 | 1.4 | 23 | 344 | 1
2023-06-26 23:00 | 2023-06-27 | 71.8 | 11.6 | 0 | 347 | 2.2 | 21.2 | 348 | 2.2
2023-06-27 | 2023-06-27 01:00 | 74.4 | 33.8 | 0 | 296 | 1.1 | 20.6 | 312 | 0.9
2023-06-27 01:00 | 2023-06-27 02:00 | 79.5 | 20.3 | 0 | 299 | 1.9 | 19.7 | 303 | 1.7
2023-06-27 02:00 | 2023-06-27 03:00 | 83.1 | 38.9 | 0 | 11 | 1.6 | 19.1 | 1 | 1.2
2023-06-27 03:00 | 2023-06-27 04:00 | 85.5 | 24.5 | 0 | 294 | 1.5 | 18.6 | 301 | 1.2
2023-06-27 04:00 | 2023-06-27 05:00 | 83.6 | 18.5 | 4 | 324 | 1.9 | 18.1 | 324 | 1.8
2023-06-27 05:00 | 2023-06-27 06:00 | 84.6 | 38.9 | 91 | 239 | 1.2 | 18.5 | 129 | 0.3
2023-06-27 06:00 | 2023-06-27 07:00 | 56 | 40.5 | 240 | 261 | 1.1 | 22 | 263 | 0.9
2023-06-27 07:00 | 2023-06-27 08:00 | 34.1 | 26.6 | 251 | 254 | 2.5 | 24.8 | 247 | 2.1
2023-06-27 08:00 | 2023-06-27 09:00 | 26 | 24.1 | 575 | 189 | 2.3 | 27.6 | 190 | 2.1
2023-06-27 09:00 | 2023-06-27 10:00 | 21 | 19.7 | 737 | 180 | 3.5 | 30.1 | 173 | 2.6
2023-06-27 10:00 | 2023-06-27 11:00 | 16 | 27.4 | 818 | 201 | 3.1 | 32.1 | 201 | 2.6
2023-06-27 11:00 | 2023-06-27 12:00 | 13.3 | 21.9 | 1026 | 223 | 3.9 | 33.8 | 222 | 3.6
2023-06-27 12:00 | 2023-06-27 13:00 | 12.2 | 22.2 | 1004 | 211 | 3.8 | 34.4 | 210 | 3.4
2023-06-27 13:00 | 2023-06-27 14:00 | 11.2 | 24.2 | 947 | 220 | 2.9 | 35.5 | 216 | 2.5
2023-06-27 14:00 | 2023-06-27 15:00 | 9.6 | 22.6 | 845 | 255 | 3.6 | 36.7 | 253 | 3.3
2023-06-27 15:00 | 2023-06-27 16:00 | 8.1 | 21.2 | 684 | 249 | 4.2 | 36.7 | 249 | 3.9
2023-06-27 16:00 | 2023-06-27 17:00 | 8 | 19.9 | 489 | 247 | 3.8 | 36.5 | 248 | 3.6
2023-06-27 17:00 | 2023-06-27 18:00 | 8 | 19.3 | 309 | 238 | 3.7 | 35.9 | 238 | 3.5
2023-06-27 18:00 | 2023-06-27 19:00 | 9.1 | 19 | 94 | 243 | 2.3 | 34.8 | 245 | 2.1
2023-06-27 19:00 | 2023-06-27 20:00 | 13.4 | 21.4 | 7 | 237 | 0.9 | 31.8 | 236 | 0.8
2023-06-27 20:00 | 2023-06-27 21:00 | 18.2 | 21.6 | 0 | 218 | 2 | 28.4 | 219 | 1.8
2023-06-27 21:00 | 2023-06-27 22:00 | 21.8 | 18 | 0 | 239 | 2.1 | 26.6 | 238 | 2
2023-06-27 22:00 | 2023-06-27 23:00 | 19.3 | 22.2 | 0 | 263 | 1.5 | 26.6 | 261 | 1.4
2023-06-27 23:00 | 2023-06-28 | 21.2 | 19.3 | 0 | 261 | 1.2 | 24.7 | 264 | 1.1
2023-06-28 | 2023-06-28 01:00 | 26.6 | 18.3 | 0 | 312 | 1.4 | 21.4 | 319 | 1.3
2023-06-28 01:00 | 2023-06-28 02:00 | 38 | 30.1 | 0 | 285 | 1.2 | 18.5 | 301 | 0.8
2023-06-28 02:00 | 2023-06-28 03:00 | 52.3 | 31.7 | 0 | 328 | 1.6 | 15.4 | 327 | 1.3
2023-06-28 03:00 | 2023-06-28 04:00 | 49.6 | 21.2 | 0 | 309 | 1.5 | 14.9 | 312 | 1.4
2023-06-28 04:00 | 2023-06-28 05:00 | 37.1 | 21.4 | 5 | 295 | 1.6 | 16.9 | 300 | 1.5
2023-06-28 05:00 | 2023-06-28 06:00 | 46 | 25.2 | 112 | 263 | 1.3 | 16.8 | 265 | 1.1
2023-06-28 06:00 | 2023-06-28 07:00 | 51.3 | 15.8 | 302 | 325 | 2.3 | 19.1 | 327 | 2.1
2023-06-28 07:00 | 2023-06-28 08:00 | 49.8 | 25.8 | 505 | 24 | 2 | 22.2 | 11 | 1
2023-06-28 08:00 | 2023-06-28 09:00 | 41.9 | 37.9 | 692 | 23 | 1.3 | 25 | 24 | 0.8
2023-06-28 09:00 | 2023-06-28 10:00 | 31.8 | 26.2 | 843 | 116 | 2.1 | 28.3 | 120 | 1.7
2023-06-28 10:00 | 2023-06-28 11:00 | 30.3 | 21.4 | 953 | 118 | 3 | 29 | 118 | 2.8
2023-06-28 11:00 | 2023-06-28 12:00 | 18.5 | 32.8 | 1014 | 124 | 2.6 | 31.4 | 121 | 2.2
2023-06-28 12:00 | 2023-06-28 13:00 | 9.7 | 45 | 1011 | 146 | 1.6 | 33.9 | 141 | 1.1
2023-06-28 13:00 | 2023-06-28 14:00 | 10.8 | 35.9 | 950 | 127 | 2.4 | 34.3 | 125 | 1.9
2023-06-28 14:00 | 2023-06-28 15:00 | 10.6 | 33.2 | 848 | 113 | 2.6 | 34.9 | 111 | 2.2
2023-06-28 15:00 | 2023-06-28 16:00 | 6.2 | 25.8 | 706 | 211 | 3.4 | 36.4 | 212 | 2.9
2023-06-28 16:00 | 2023-06-28 17:00 | 6 | 21.1 | 517 | 226 | 3.8 | 36 | 225 | 3.6
2023-06-28 17:00 | 2023-06-28 18:00 | 6.5 | 20.4 | 323 | 226 | 3.3 | 35.5 | 224 | 3.1
2023-06-28 18:00 | 2023-06-28 19:00 | 8.3 | 17.9 | 94 | 224 | 1.8 | 34.2 | 224 | 1.7
2023-06-28 19:00 | 2023-06-28 20:00 | 13.3 | 18.9 | 7 | 273 | 0.8 | 30.8 | 271 | 0.6
2023-06-28 20:00 | 2023-06-28 21:00 | 20.4 | 35 | 0 | 3 | 1.7 | 27.4 | 26 | 1.3
2023-06-28 21:00 | 2023-06-28 22:00 | 34.9 | 20 | 0 | 32 | 1.7 | 26.3 | 32 | 1.5
2023-06-28 22:00 | 2023-06-28 23:00 | 42.7 | 28.3 | 0 | 344 | 1.8 | 23.8 | 344 | 1.6
2023-06-28 23:00 | 2023-06-29 | 50.1 | 10.5 | 0 | 333 | 2.9 | 21.2 | 333 | 2.9
2023-06-29 | 2023-06-29 01:00 | 51.2 | 10.9 | 0 | 334 | 3.3 | 20.2 | 334 | 3.2
2023-06-29 01:00 | 2023-06-29 02:00 | 57.3 | 46.2 | 0 | 7 | 1.1 | 20.2 | 354 | 0.7
2023-06-29 02:00 | 2023-06-29 03:00 | 62.2 | 17.2 | 0 | 0 | 4.2 | 20.2 | 360 | 4
2023-06-29 03:00 | 2023-06-29 04:00 | 79 | 15.4 | 0 | 11 | 4 | 19.4 | 12 | 3.8
2023-06-29 04:00 | 2023-06-29 05:00 | 77.1 | 12.4 | 1 | 14 | 4.8 | 19.6 | 14 | 4.6
2023-06-29 05:00 | 2023-06-29 06:00 | 71.9 | 12.5 | 40 | 35 | 5.1 | 19.3 | 33 | 4.9
2023-06-29 06:00 | 2023-06-29 07:00 | 57.5 | 17.6 | 198 | 53 | 3.9 | 19.5 | 53 | 3.6
2023-06-29 07:00 | 2023-06-29 08:00 | 51.9 | 13.2 | 437 | 89 | 4.7 | 20.4 | 90 | 4.5
2023-06-29 08:00 | 2023-06-29 09:00 | 50.7 | 19.2 | 460 | 102 | 3.5 | 21 | 103 | 3.3
2023-06-29 09:00 | 2023-06-29 10:00 | 47.6 | 27.1 | 706 | 136 | 2 | 22.4 | 134 | 1.7
2023-06-29 10:00 | 2023-06-29 11:00 | 45.6 | 33.6 | 900 | 124 | 2.2 | 23.5 | 123 | 1.8
2023-06-29 11:00 | 2023-06-29 12:00 | 43.5 | 34.1 | 983 | 137 | 2.7 | 24.8 | 132 | 2.2
2023-06-29 12:00 | 2023-06-29 13:00 | 39.7 | 25.7 | 991 | 147 | 2.8 | 26.2 | 144 | 2.6
2023-06-29 13:00 | 2023-06-29 14:00 | 36.2 | 33.3 | 692 | 159 | 2.2 | 27.6 | 155 | 1.8
2023-06-29 14:00 | 2023-06-29 15:00 | 41.7 | 13.9 | 267 | 130 | 5.8 | 26.3 | 129 | 5.6
2023-06-29 15:00 | 2023-06-29 16:00 | 40.8 | 15.1 | 437 | 137 | 4.1 | 25.9 | 137 | 4
2023-06-29 16:00 | 2023-06-29 17:00 | 31.7 | 15.1 | 457 | 139 | 5.1 | 26.9 | 137 | 4.9
2023-06-29 17:00 | 2023-06-29 18:00 | 29.7 | 14.6 | 303 | 134 | 6.1 | 26.7 | 134 | 5.9
2023-06-29 18:00 | 2023-06-29 19:00 | 33.3 | 14.3 | 92 | 138 | 4.2 | 25.1 | 138 | 4.1
2023-06-29 19:00 | 2023-06-29 20:00 | 38.3 | 12.7 | 6 | 112 | 2.3 | 23.3 | 112 | 2.2
2023-06-29 20:00 | 2023-06-29 21:00 | 45.6 | 10.6 | 0 | 98 | 3 | 21.8 | 99 | 3
2023-06-29 21:00 | 2023-06-29 22:00 | 54.2 | 14.9 | 0 | 74 | 2.3 | 19.5 | 76 | 2.2
2023-06-29 22:00 | 2023-06-29 23:00 | 56.4 | 16.2 | 0 | 43 | 3.5 | 18.9 | 40 | 3.4
2023-06-29 23:00 | 2023-06-30 | 58.8 | 14 | 0 | 42 | 3.5 | 18.6 | 40 | 3.3
2023-06-30 | 2023-06-30 01:00 | 62.4 | 14.5 | 0 | 6 | 4.2 | 17.7 | 4 | 3.8
2023-06-30 01:00 | 2023-06-30 02:00 | 64.4 | 13.9 | 0 | 351 | 5.9 | 17.3 | 352 | 5.7
2023-06-30 02:00 | 2023-06-30 03:00 | 62.1 | 14.3 | 0 | 349 | 7.3 | 17.6 | 349 | 7.1
2023-06-30 03:00 | 2023-06-30 04:00 | 66.6 | 14.3 | 0 | 359 | 7.9 | 16.7 | 360 | 7.7
2023-06-30 04:00 | 2023-06-30 05:00 | 69.7 | 12.8 | 0 | 9 | 6.8 | 16.4 | 9 | 6.6
2023-06-30 05:00 | 2023-06-30 06:00 | 69.9 | 20.8 | 40 | 64 | 2.4 | 16.5 | 61 | 2.2
2023-06-30 06:00 | 2023-06-30 07:00 | 68.6 | 28.8 | 105 | 38 | 1.4 | 17 | 34 | 1.1
2023-06-30 07:00 | 2023-06-30 08:00 | 65.7 | 28.9 | 308 | 314 | 1.1 | 18 | 323 | 0.9
2023-06-30 08:00 | 2023-06-30 09:00 | 60.4 | 36.1 | 700 | 111 | 1.5 | 19.8 | 115 | 1.1
2023-06-30 09:00 | 2023-06-30 10:00 | 57.3 | 44.2 | 739 | 137 | 1.5 | 20.7 | 135 | 1
2023-06-30 10:00 | 2023-06-30 11:00 | 53.1 | 47.2 | 895 | 37 | 1.7 | 22 | 36 | 0.8
2023-06-30 11:00 | 2023-06-30 12:00 | 48.9 | 30.9 | 901 | 79 | 2.8 | 23.3 | 81 | 2.4
2023-06-30 12:00 | 2023-06-30 13:00 | 44.9 | 23.7 | 548 | 127 | 2.9 | 24.1 | 121 | 2.5
2023-06-30 13:00 | 2023-06-30 14:00 | 45.7 | 20.8 | 81 | 125 | 2.6 | 23.5 | 132 | 1.7
2023-06-30 14:00 | 2023-06-30 15:00 | 47.2 | 17.6 | 146 | 70 | 4.1 | 22.7 | 65 | 2.7
2023-06-30 15:00 | 2023-06-30 16:00 | 47.3 | 23.6 | 124 | 76 | 3.4 | 22.9 | 81 | 3
2023-06-30 16:00 | 2023-06-30 17:00 | 49.4 | 25.3 | 114 | 331 | 1.3 | 23.2 | 8 | 0.5
2023-06-30 17:00 | 2023-06-30 18:00 | 46.8 | 13.2 | 262 | 14 | 9.7 | 22.2 | 14 | 9.4
2023-06-30 18:00 | 2023-06-30 19:00 | 46.2 | 14.9 | 76 | 351 | 6.4 | 20.9 | 353 | 6.1
2023-06-30 19:00 | 2023-06-30 20:00 | 49.4 | 48.7 | 3 | 14 | 1.3 | 19.7 | 17 | 0.9
2023-06-30 20:00 | 2023-06-30 21:00 | 55.5 | 29.1 | 0 | 312 | 1 | 18.7 | 326 | 0.6
2023-06-30 21:00 | 2023-06-30 22:00 | 59.8 | 22.8 | 0 | 82 | 1.7 | 18.4 | 86 | 1.4
2023-06-30 22:00 | 2023-06-30 23:00 | 67.1 | 29.5 | 0 | 106 | 1.8 | 17.5 | 103 | 1.2
2023-06-30 23:00 | 2023-07-01 | 69.7 | 25.9 | 0 | 28 | 0.8 | 17.2 | 27 | 0.4

## C1_MET_15-MIN
StartTime_[MST] | EndTime_[MST] | RH_[percent] | Stdev_WindDirection_[deg] | SolarRadiation_[W/m2] | Scalar_WindDirection_[deg] | Scalar_WindSpeed_[m/s] | T(ambient)_[C] | Vector_WindDirection_[deg] | Vector_WindSpeed_[m/s] | RH_Flag | Stdev_WindDirection_Flag | SolarRadiation_Flag | Scalar_WindDirection_Flag | Scalar_WindSpeed_Flag | T(ambient)_Flag | Vector_WindDirection_Flag | Vector_WindSpeed_Flag
2023-06-01 | 2023-06-01 00:15 | 58.7 | 44.5 | 0 | 238 | 1.1 | 15.7 | 233 | 0.8
2023-06-01 00:15 | 2023-06-01 00:30 | 60.3 | 21.1 | 0 | 230 | 1.5 | 15.4 | 228 | 1.4
2023-06-01 00:30 | 2023-06-01 00:45 | 61.4 | 18.5 | 0 | 255 | 0.8 | 15 | 255 | 0.8
2023-06-01 00:45 | 2023-06-01 01:00 | 62 | 23.8 | 0 | 288 | 0.4 | 14.9 | 285 | 0.4
2023-06-01 01:00 | 2023-06-01 01:15 | 62.5 | 24.5 | 0 | 285 | 0.5 | 14.9 | 279 | 0.5
2023-06-01 01:15 | 2023-06-01 01:30 | 65.6 | 14.6 | 0 | 337 | 1 | 14.3 | 343 | 1
2023-06-01 01:30 | 2023-06-01 01:45 | 65.3 | 11.7 | 0 | 336 | 1.2 | 14.5 | 337 | 1.2
2023-06-01 01:45 | 2023-06-01 02:00 | 63.5 | 12.9 | 0 | 343 | 1 | 14.7 | 344 | 1
2023-06-01 02:00 | 2023-06-01 02:15 | 61.5 | 12 | 0 | 21 | 0.8 | 15.2 | 21 | 0.8
2023-06-01 02:15 | 2023-06-01 02:30 | 62.9 | 22.7 | 0 | 168 | 0.5 | 15.1 | 164 | 0.5
2023-06-01 02:30 | 2023-06-01 02:45 | 64.3 | 32.1 | 0 | 58 | 0.4 | 14.8 | 58 | 0.3
2023-06-01 02:45 | 2023-06-01 03:00 | 66.2 | 12.2 | 0 | 49 | 0.5 | 14.6 | 48 | 0.5
2023-06-01 03:00 | 2023-06-01 03:15 | 66.5 | 20.4 | 0 | 63 | 1.4 | 14.5 | 63 | 1.3
2023-06-01 03:15 | 2023-06-01 03:30 | 67.8 | 9.2 | 0 | 88 | 1.9 | 14.2 | 87 | 1.8
2023-06-01 03:30 | 2023-06-01 03:45 | 68.3 | 22.6 | 0 | 50 | 0.9 | 14.2 | 49 | 0.8
2023-06-01 03:45 | 2023-06-01 04:00 | 68 | 19.5 | 0 | 40 | 1.1 | 14.1 | 28 | 1
2023-06-01 04:00 | 2023-06-01 04:15 | 65.5 | 10.7 | 0 | 27 | 2.5 | 14.4 | 27 | 2.5
2023-06-01 04:15 | 2023-06-01 04:30 | 64.5 | 10.8 | 0 | 23 | 1.7 | 14.6 | 23 | 1.7
2023-06-01 04:30 | 2023-06-01 04:45 | 66.6 | 15.2 | 3 | 359 | 2 | 13.9 | 358 | 2
2023-06-01 04:45 | 2023-06-01 05:00 | 66.9 | 6.4 | 15 | 360 | 2.5 | 14 | 360 | 2.5
2023-06-01 05:00 | 2023-06-01 05:15 | 69.4 | 8.4 | 33 | 350 | 2.5 | 13.7 | 351 | 2.4
2023-06-01 05:15 | 2023-06-01 05:30 | 73.3 | 33.4 | 42 | 300 | 1.4 | 13.5 | 309 | 1.1
2023-06-01 05:30 | 2023-06-01 05:45 | 71.2 | 34.6 | 70 | 288 | 0.6 | 14 | 292 | 0.5
2023-06-01 05:45 | 2023-06-01 06:00 | 68.6 | 19 | 179 | 246 | 0.9 | 14.8 | 245 | 0.8
2023-06-01 06:00 | 2023-06-01 06:15 | 64.2 | 22.2 | 249 | 251 | 1 | 15.6 | 249 | 0.9
2023-06-01 06:15 | 2023-06-01 06:30 | 63.4 | 20 | 303 | 210 | 1.2 | 15.9 | 210 | 1.2
2023-06-01 06:30 | 2023-06-01 06:45 | 60.3 | 24.2 | 383 | 205 | 1 | 16.5 | 204 | 0.9
2023-06-01 06:45 | 2023-06-01 07:00 | 56.5 | 24.5 | 432 | 242 | 1.2 | 17.2 | 242 | 1.1
2023-06-01 07:00 | 2023-06-01 07:15 | 53.6 | 22.4 | 428 | 211 | 1.4 | 17.7 | 210 | 1.3
2023-06-01 07:15 | 2023-06-01 07:30 | 53.7 | 21.4 | 376 | 217 | 1.6 | 17.6 | 214 | 1.5
2023-06-01 07:30 | 2023-06-01 07:45 | 51.3 | 32.1 | 340 | 195 | 1.3 | 18.2 | 192 | 1.1
2023-06-01 07:45 | 2023-06-01 08:00 | 50.2 | 34.3 | 434 | 166 | 1.6 | 18.5 | 161 | 1.3
2023-06-01 08:00 | 2023-06-01 08:15 | 49.1 | 29 | 568 | 151 | 1.9 | 18.9 | 143 | 1.6
2023-06-01 08:15 | 2023-06-01 08:30 | 49.3 | 35.2 | 660 | 128 | 1.6 | 19 | 122 | 1.3
2023-06-01 08:30 | 2023-06-01 08:45 | 46.9 | 36.4 | 702 | 185 | 1.4 | 19.7 | 179 | 1.1
2023-06-01 08:45 | 2023-06-01 09:00 | 47.3 | 47.9 | 744 | 140 | 1.8 | 20 | 119 | 1.2
2023-06-01 09:00 | 2023-06-01 09:15 | 45.8 | 30.1 | 783 | 143 | 2.1 | 20.2 | 140 | 1.8
2023-06-01 09:15 | 2023-06-01 09:30 | 44 | 26.3 | 819 | 127 | 2.4 | 20.4 | 125 | 2.2
2023-06-01 09:30 | 2023-06-01 09:45 | 42.5 | 47.8 | 853 | 125 | 1.6 | 20.9 | 116 | 1
2023-06-01 09:45 | 2023-06-01 10:00 | 40.7 | 28.2 | 883 | 112 | 1.7 | 21.5 | 114 | 1.5
2023-06-01 10:00 | 2023-06-01 10:15 | 36.4 | 60.6 | 915 | 230 | 1.2 | 21.9 | 201 | 0.5
2023-06-01 10:15 | 2023-06-01 10:30 | 33.4 | 59.1 | 938 | 207 | 0.9 | 22.8 | 199 | 0.4
2023-06-01 10:30 | 2023-06-01 10:45 | 31.9 | 50.6 | 959 | 213 | 1.1 | 23.3 | 218 | 0.7
2023-06-01 10:45 | 2023-06-01 11:00 | 31.7 | 41.7 | 977 | 149 | 2 | 23.1 | 137 | 1.5
2023-06-01 11:00 | 2023-06-01 11:15 | 31.2 | 29.3 | 994 | 131 | 2.5 | 23.4 | 127 | 2.2
2023-06-01 11:15 | 2023-06-01 11:30 | 29 | 36.9 | 1007 | 156 | 1.9 | 24 | 154 | 1.5
2023-06-01 11:30 | 2023-06-01 11:45 | 29.4 | 43.7 | 1015 | 151 | 1.9 | 24.4 | 137 | 1.3
2023-06-01 11:45 | 2023-06-01 12:00 | 29.1 | 18.7 | 1018 | 123 | 3.2 | 24.5 | 123 | 3
2023-06-01 12:00 | 2023-06-01 12:15 | 30.8 | 24.7 | 1004 | 101 | 3.5 | 24.3 | 108 | 3.2
2023-06-01 12:15 | 2023-06-01 12:30 | 30 | 49.1 | 1011 | 89 | 2.2 | 24.3 | 100 | 1.4
2023-06-01 12:30 | 2023-06-01 12:45 | 28.4 | 38.2 | 992 | 89 | 2.9 | 24.5 | 90 | 2.3
2023-06-01 12:45 | 2023-06-01 13:00 | 27.7 | 22.4 | 992 | 75 | 3.5 | 25.1 | 80 | 3.2
2023-06-01 13:00 | 2023-06-01 13:15 | 26.1 | 40.3 | 964 | 63 | 2.7 | 25.1 | 78 | 2
2023-06-01 13:15 | 2023-06-01 13:30 | 25.5 | 34.4 | 946 | 60 | 3.3 | 25.1 | 68 | 2.7
2023-06-01 13:30 | 2023-06-01 13:45 | 24.3 | 30.4 | 909 | 134 | 3.7 | 26.3 | 133 | 3.1
2023-06-01 13:45 | 2023-06-01 14:00 | 24.2 | 37.6 | 619 | 137 | 2.9 | 25.8 | 127 | 2.3
2023-06-01 14:00 | 2023-06-01 14:15 | 23.6 | 20.4 | 903 | 112 | 3.6 | 26.1 | 112 | 3.3
2023-06-01 14:15 | 2023-06-01 14:30 | 23.6 | 18.8 | 923 | 106 | 5.6 | 26.5 | 105 | 5.3
2023-06-01 14:30 | 2023-06-01 14:45 | 23.2 | 16.1 | 362 | 119 | 4.3 | 26.1 | 120 | 4.1
2023-06-01 14:45 | 2023-06-01 15:00 | 22.6 | 40.5 | 195 | 151 | 5.3 | 25.1 | 150 | 4
2023-06-01 15:00 | 2023-06-01 15:15 | 24.8 | 20.7 | 85 | 204 | 5 | 22.9 | 204 | 4.7
2023-06-01 15:15 | 2023-06-01 15:30 | 27.6 | 20.7 | 61 | 219 | 4.6 | 22.1 | 218 | 4.3
2023-06-01 15:30 | 2023-06-01 15:45 | 27 | 23.4 | 77 | 224 | 3 | 22.2 | 221 | 2.7
2023-06-01 15:45 | 2023-06-01 16:00 | 30.4 | 37.2 | 91 | 281 | 1.4 | 22 | 280 | 1.1
2023-06-01 16:00 | 2023-06-01 16:15 | 32.9 | 24 | 214 | 243 | 3.4 | 21.2 | 242 | 3.1
2023-06-01 16:15 | 2023-06-01 16:30 | 35.3 | 23.6 | 253 | 276 | 3.4 | 21 | 275 | 3.1
2023-06-01 16:30 | 2023-06-01 16:45 | 38.3 | 27 | 190 | 296 | 2.5 | 20.1 | 295 | 2.2
2023-06-01 16:45 | 2023-06-01 17:00 | 37.3 | 25.2 | 239 | 274 | 2 | 20.4 | 273 | 1.8
2023-06-01 17:00 | 2023-06-01 17:15 | 37 | 23.1 | 240 | 277 | 2.6 | 20.5 | 275 | 2.4
2023-06-01 17:15 | 2023-06-01 17:30 | 39.9 | 25.6 | 189 | 287 | 3.2 | 19.9 | 286 | 2.9
2023-06-01 17:30 | 2023-06-01 17:45 | 49 | 24.5 | 77 | 294 | 3.4 | 17.9 | 295 | 3.1
2023-06-01 17:45 | 2023-06-01 18:00 | 48.9 | 21.5 | 214 | 269 | 2.9 | 18.2 | 269 | 2.7
2023-06-01 18:00 | 2023-06-01 18:15 | 45.9 | 21.8 | 207 | 261 | 2.4 | 19.1 | 261 | 2.3
2023-06-01 18:15 | 2023-06-01 18:30 | 44.8 | 22.8 | 107 | 272 | 2 | 19.6 | 270 | 1.9
2023-06-01 18:30 | 2023-06-01 18:45 | 47.5 | 27.8 | 42 | 290 | 1.8 | 19 | 289 | 1.6
2023-06-01 18:45 | 2023-06-01 19:00 | 48.4 | 27.2 | 20 | 290 | 1.4 | 18.7 | 292 | 1.2
2023-06-01 19:00 | 2023-06-01 19:15 | 48.2 | 25.8 | 7 | 277 | 1 | 18.4 | 276 | 0.9
2023-06-01 19:15 | 2023-06-01 19:30 | 47.6 | 24.4 | 2 | 281 | 1.1 | 18 | 279 | 1
2023-06-01 19:30 | 2023-06-01 19:45 | 50 | 18.7 | 0 | 262 | 1.2 | 17.6 | 261 | 1.1
2023-06-01 19:45 | 2023-06-01 20:00 | 52.9 | 20.5 | 0 | 270 | 1.1 | 16.9 | 268 | 1
2023-06-01 20:00 | 2023-06-01 20:15 | 55.8 | 20.9 | 0 | 9 | 1 | 16.2 | 10 | 0.9
2023-06-01 20:15 | 2023-06-01 20:30 | 54.1 | 26.2 | 0 | 255 | 0.9 | 16.5 | 251 | 0.8
2023-06-01 20:30 | 2023-06-01 20:45 | 54.2 | 29.6 | 0 | 264 | 0.5 | 16.3 | 263 | 0.4
2023-06-01 20:45 | 2023-06-01 21:00 | 56.3 | 17.3 | 0 | 318 | 0.7 | 15.7 | 317 | 0.7
2023-06-01 21:00 | 2023-06-01 21:15 | 56.9 | 19.7 | 0 | 327 | 1.1 | 15.5 | 330 | 1
2023-06-01 21:15 | 2023-06-01 21:30 | 57.4 | 20.9 | 0 | 313 | 0.8 | 15.2 | 312 | 0.7
2023-06-01 21:30 | 2023-06-01 21:45 | 60.3 | 10.9 | 0 | 320 | 1 | 14.5 | 320 | 0.9
2023-06-01 21:45 | 2023-06-01 22:00 | 61.5 | 25.5 | 0 | 284 | 0.8 | 14.3 | 281 | 0.8
2023-06-01 22:00 | 2023-06-01 22:15 | 60.2 | 19.8 | 0 | 259 | 0.8 | 14.7 | 259 | 0.7
2023-06-01 22:15 | 2023-06-01 22:30 | 62.2 | 20.8 | 0 | 316 | 0.8 | 14 | 317 | 0.7
2023-06-01 22:30 | 2023-06-01 22:45 | 65 | 59.7 | 0 | 240 | 0.6 | 13.6 | 259 | 0.3
2023-06-01 22:45 | 2023-06-01 23:00 | 65.5 | 20.4 | 0 | 155 | 0.8 | 13.8 | 155 | 0.7
2023-06-01 23:00 | 2023-06-01 23:15 | 68.4 | 31.8 | 0 | 199 | 0.7 | 13.3 | 201 | 0.6
2023-06-01 23:15 | 2023-06-01 23:30 | 67.1 | 16 | 0 | 220 | 0.9 | 13.1 | 219 | 0.9
2023-06-01 23:30 | 2023-06-01 23:45 | 66.9 | 20.1 | 0 | 227 | 0.6 | 12.9 | 230 | 0.5
2023-06-01 23:45 | 2023-06-02 | 67.7 | 15.5 | 0 | 202 | 0.4 | 12.6 | 203 | 0.4
2023-06-02 | 2023-06-02 00:15 | 69.5 | 30.8 | 0 | 193 | 0.4 | 12.2 | 181 | 0.3
2023-06-02 00:15 | 2023-06-02 00:30 | 71.2 | 21.4 | 0 | 179 | 1.1 | 11.8 | 180 | 1
2023-06-02 00:30 | 2023-06-02 00:45 | 71.7 | 21 | 0 | 225 | 1.2 | 11.5 | 224 | 1.1
2023-06-02 00:45 | 2023-06-02 01:00 | 71 | 22.4 | 0 | 300 | 0.7 | 11.2 | 300 | 0.6
2023-06-02 01:00 | 2023-06-02 01:15 | 76 | 8.1 | 0 | 326 | 1.7 | 10.2 | 327 | 1.7
2023-06-02 01:15 | 2023-06-02 01:30 | 73.5 | 10.9 | 0 | 319 | 1.1 | 10.5 | 319 | 1.1
2023-06-02 01:30 | 2023-06-02 01:45 | 68.9 | 33.4 | 0 | 252 | 0.8 | 11.2 | 254 | 0.7
2023-06-02 01:45 | 2023-06-02 02:00 | 65.9 | 37.4 | 0 | 264 | 0.6 | 11.6 | 258 | 0.4
2023-06-02 02:00 | 2023-06-02 02:15 | 70.5 | 21.9 | 0 | 327 | 0.8 | 10.6 | 329 | 0.7
2023-06-02 02:15 | 2023-06-02 02:30 | 71.9 | 36.9 | 0 | 181 | 0.4 | 10.5 | 177 | 0.3
2023-06-02 02:30 | 2023-06-02 02:45 | 75.9 | 30.3 | 0 | 147 | 0.9 | 10 | 138 | 0.7
2023-06-02 02:45 | 2023-06-02 03:00 | 78.8 | 20.5 | 0 | 262 | 0.6 | 9.9 | 261 | 0.5
2023-06-02 03:00 | 2023-06-02 03:15 | 76.3 | 29.3 | 0 | 170 | 0.7 | 10 | 164 | 0.6
2023-06-02 03:15 | 2023-06-02 03:30 | 76.5 | 56.9 | 0 | 179 | 0.7 | 9.8 | 152 | 0.3
2023-06-02 03:30 | 2023-06-02 03:45 | 79.6 | 37.3 | 0 | 349 | 1 | 9 | 19 | 0.8
2023-06-02 03:45 | 2023-06-02 04:00 | 81.4 | 16 | 0 | 315 | 1.3 | 8.5 | 318 | 1.2
2023-06-02 04:00 | 2023-06-02 04:15 | 84.4 | 54.1 | 0 | 259 | 0.5 | 8.4 | 271 | 0.3
2023-06-02 04:15 | 2023-06-02 04:30 | 81.5 | 64.6 | 0 | 118 | 0.6 | 9.2 | 136 | 0.2
2023-06-02 04:30 | 2023-06-02 04:45 | 80.7 | 21.6 | 4 | 212 | 0.4 | 9.3 | 208 | 0.4
2023-06-02 04:45 | 2023-06-02 05:00 | 80.7 | 15 | 11 | 243 | 1.1 | 9.4 | 243 | 1
2023-06-02 05:00 | 2023-06-02 05:15 | 81.1 | 22.5 | 51 | 256 | 1.1 | 9.4 | 256 | 1
2023-06-02 05:15 | 2023-06-02 05:30 | 81.8 | 17.1 | 82 | 317 | 1.1 | 9.4 | 317 | 1.1
2023-06-02 05:30 | 2023-06-02 05:45 | 80.9 | 21.1 | 103 | 303 | 1 | 9.7 | 305 | 0.9
2023-06-02 05:45 | 2023-06-02 06:00 | 80.9 | 17.4 | 90 | 320 | 1 | 9.7 | 321 | 1
2023-06-02 06:00 | 2023-06-02 06:15 | 79.6 | 22.4 | 119 | 305 | 1.3 | 10.1 | 307 | 1.2
2023-06-02 06:15 | 2023-06-02 06:30 | 75.5 | 19.7 | 175 | 262 | 0.8 | 10.7 | 261 | 0.8
2023-06-02 06:30 | 2023-06-02 06:45 | 70.8 | 29.6 | 313 | 289 | 0.9 | 11.8 | 286 | 0.8
2023-06-02 06:45 | 2023-06-02 07:00 | 68.1 | 36.2 | 246 | 295 | 0.7 | 12.2 | 309 | 0.5
2023-06-02 07:00 | 2023-06-02 07:15 | 63.2 | 33 | 332 | 273 | 0.5 | 13 | 265 | 0.4
2023-06-02 07:15 | 2023-06-02 07:30 | 59.9 | 28.2 | 424 | 265 | 0.8 | 13.8 | 263 | 0.7
2023-06-02 07:30 | 2023-06-02 07:45 | 58.4 | 28.7 | 474 | 268 | 0.9 | 14.5 | 267 | 0.7
2023-06-02 07:45 | 2023-06-02 08:00 | 56.5 | 24 | 586 | 245 | 1 | 14.9 | 246 | 0.9
2023-06-02 08:00 | 2023-06-02 08:15 | 53.7 | 28.7 | 587 | 267 | 0.7 | 16 | 270 | 0.6
2023-06-02 08:15 | 2023-06-02 08:30 | 49.6 | 53.5 | 666 | 274 | 0.8 | 17.4 | 295 | 0.4
2023-06-02 08:30 | 2023-06-02 08:45 | 46.4 | 34.4 | 389 | 226 | 0.8 | 17.7 | 225 | 0.7
2023-06-02 08:45 | 2023-06-02 09:00 | 43.7 | 35.8 | 578 | 319 | 1 | 18.2 | 326 | 0.8
2023-06-02 09:00 | 2023-06-02 09:15 | 40.6 | 37.9 | 703 | 255 | 0.9 | 18.8 | 257 | 0.7
2023-06-02 09:15 | 2023-06-02 09:30 | 37.6 | 61.8 | 752 | 36 | 0.9 | 19.7 | 45 | 0.4
2023-06-02 09:30 | 2023-06-02 09:45 | 34 | 45 | 669 | 166 | 1 | 20.2 | 167 | 0.7
2023-06-02 09:45 | 2023-06-02 10:00 | 29.8 | 32.4 | 623 | 172 | 1.5 | 20.3 | 172 | 1.3
2023-06-02 10:00 | 2023-06-02 10:15 | 27 | 47.2 | 546 | 183 | 1.8 | 20.2 | 160 | 1.2
2023-06-02 10:15 | 2023-06-02 10:30 | 28.5 | 43.7 | 904 | 82 | 1.4 | 20.6 | 88 | 1
2023-06-02 10:30 | 2023-06-02 10:45 | 28.8 | 54.2 | 1025 | 83 | 1.3 | 21.5 | 78 | 0.7
2023-06-02 10:45 | 2023-06-02 11:00 | 26.2 | 64.8 | 817 | 241 | 0.8 | 22.7 | 262 | 0.2
2023-06-02 11:00 | 2023-06-02 11:15 | 28.4 | 29.3 | 648 | 39 | 2.3 | 21.5 | 33 | 2
2023-06-02 11:15 | 2023-06-02 11:30 | 27.7 | 44 | 1052 | 54 | 1.6 | 22.1 | 56 | 1.1
2023-06-02 11:30 | 2023-06-02 11:45 | 24.5 | 55.7 | 822 | 165 | 1 | 23.8 | 173 | 0.5
2023-06-02 11:45 | 2023-06-02 12:00 | 22.3 | 28.9 | 952 | 245 | 1.2 | 23.6 | 243 | 1.1
2023-06-02 12:00 | 2023-06-02 12:15 | 22.5 | 47.4 | 1071 | 173 | 1.3 | 24.1 | 164 | 0.8
2023-06-02 12:15 | 2023-06-02 12:30 | 20.8 | 53.9 | 1080 | 339 | 1.2 | 24.2 | 330 | 0.6
2023-06-02 12:30 | 2023-06-02 12:45 | 20.1 | 55.2 | 813 | 327 | 2.2 | 24.3 | 337 | 1.2
2023-06-02 12:45 | 2023-06-02 13:00 | 18.8 | 34.6 | 946 | 273 | 1.5 | 25.1 | 269 | 1.2
2023-06-02 13:00 | 2023-06-02 13:15 | 19 | 62.1 | 765 | 328 | 2 | 24.6 | 322 | 0.8
2023-06-02 13:15 | 2023-06-02 13:30 | 18.1 | 31.4 | 656 | 261 | 2.2 | 25 | 258 | 1.8
2023-06-02 13:30 | 2023-06-02 13:45 | 18.4 | 69.5 | 578 | 196 | 1 | 24.8 | 194 | 0.3
2023-06-02 13:45 | 2023-06-02 14:00 | 18.7 | 27.1 | 593 | 94 | 1.3 | 25.3 | 102 | 1.1
2023-06-02 14:00 | 2023-06-02 14:15 | 17.9 | 25.6 | 850 | 84 | 1.9 | 25.2 | 83 | 1.7
2023-06-02 14:15 | 2023-06-02 14:30 | 17.7 | 32.8 | 797 | 40 | 2 | 24.9 | 42 | 1.6
2023-06-02 14:30 | 2023-06-02 14:45 | 16.5 | 24.9 | 802 | 128 | 2.3 | 25.7 | 125 | 2.1
2023-06-02 14:45 | 2023-06-02 15:00 | 15.6 | 37.6 | 811 | 121 | 1.5 | 26.3 | 118 | 1.2
2023-06-02 15:00 | 2023-06-02 15:15 | 14.6 | 21.1 | 931 | 143 | 2.1 | 26.6 | 141 | 1.9
2023-06-02 15:15 | 2023-06-02 15:30 | 15.3 | 46.7 | 493 | 104 | 1.9 | 25.8 | 112 | 1.3
2023-06-02 15:30 | 2023-06-02 15:45 | 16 | 43.8 | 255 | 80 | 1.3 | 25.4 | 76 | 0.9
2023-06-02 15:45 | 2023-06-02 16:00 | 14.9 | 22.3 | 407 | 126 | 1.6 | 25.8 | 124 | 1.4
2023-06-02 16:00 | 2023-06-02 16:15 | 14.9 | 46.4 | 676 | 38 | 1.1 | 26 | 39 | 0.8
2023-06-02 16:15 | 2023-06-02 16:30 | 14.9 | 29.7 | 654 | 97 | 1.8 | 26.4 | 92 | 1.5
2023-06-02 16:30 | 2023-06-02 16:45 | 14.6 | 29.7 | 591 | 113 | 1.8 | 26.3 | 114 | 1.6
2023-06-02 16:45 | 2023-06-02 17:00 | 14.5 | 43.1 | 515 | 117 | 1 | 26.6 | 118 | 0.7
2023-06-02 17:00 | 2023-06-02 17:15 | 15.4 | 47.1 | 447 | 351 | 1.7 | 26.2 | 350 | 1.1
2023-06-02 17:15 | 2023-06-02 17:30 | 15.4 | 28.2 | 418 | 314 | 1.8 | 26.2 | 316 | 1.6
2023-06-02 17:30 | 2023-06-02 17:45 | 16.2 | 19.5 | 340 | 320 | 2.7 | 25.9 | 323 | 2.6
2023-06-02 17:45 | 2023-06-02 18:00 | 17.1 | 19.1 | 258 | 324 | 2.8 | 25.5 | 326 | 2.6
2023-06-02 18:00 | 2023-06-02 18:15 | 16.6 | 26.2 | 160 | 323 | 2.5 | 25.3 | 326 | 2.2
2023-06-02 18:15 | 2023-06-02 18:30 | 34.2 | 30.4 | 64 | 52 | 4.9 | 22.3 | 51 | 4.2
2023-06-02 18:30 | 2023-06-02 18:45 | 39.2 | 17.7 | 52 | 90 | 4.2 | 21 | 93 | 4
2023-06-02 18:45 | 2023-06-02 19:00 | 40.9 | 32.3 | 32 | 119 | 1.7 | 20.7 | 117 | 1.5
2023-06-02 19:00 | 2023-06-02 19:15 | 44.5 | 46.9 | 10 | 3 | 2.3 | 19.9 | 15 | 1.6
2023-06-02 19:15 | 2023-06-02 19:30 | 47.4 | 23.3 | 2 | 8 | 2.6 | 19.3 | 12 | 2.4
2023-06-02 19:30 | 2023-06-02 19:45 | 50.9 | 20.8 | 0 | 32 | 4.6 | 18.7 | 26 | 4.3
2023-06-02 19:45 | 2023-06-02 20:00 | 54.6 | 20.4 | 0 | 43 | 5.2 | 18 | 38 | 4.8
2023-06-02 20:00 | 2023-06-02 20:15 | 55.8 | 20.9 | 0 | 61 | 3.6 | 17.7 | 61 | 3.4
2023-06-02 20:15 | 2023-06-02 20:30 | 51.6 | 12 | 0 | 41 | 5.3 | 17.9 | 40 | 5.2
2023-06-02 20:30 | 2023-06-02 20:45 | 46.9 | 13.8 | 0 | 43 | 5.1 | 17.8 | 43 | 4.9
2023-06-02 20:45 | 2023-06-02 21:00 | 44.6 | 12 | 0 | 36 | 5.6 | 17.3 | 37 | 5.5
2023-06-02 21:00 | 2023-06-02 21:15 | 44.7 | 14.1 | 0 | 31 | 7.3 | 16.9 | 31 | 7.1
2023-06-02 21:15 | 2023-06-02 21:30 | 45.3 | 13.1 | 0 | 28 | 6.9 | 16.8 | 28 | 6.7
2023-06-02 21:30 | 2023-06-02 21:45 | 47.9 | 12.2 | 0 | 27 | 6 | 16.8 | 27 | 5.9
2023-06-02 21:45 | 2023-06-02 22:00 | 56.4 | 13.4 | 0 | 35 | 5.4 | 16.3 | 35 | 5.2
2023-06-02 22:00 | 2023-06-02 22:15 | 57.4 | 14.8 | 0 | 44 | 4.8 | 16.4 | 43 | 4.6
2023-06-02 22:15 | 2023-06-02 22:30 | 57.2 | 16.1 | 0 | 42 | 4 | 16.4 | 41 | 3.9
2023-06-02 22:30 | 2023-06-02 22:45 | 61 | 18 | 0 | 7 | 3.2 | 15.9 | 9 | 3
2023-06-02 22:45 | 2023-06-02 23:00 | 60.7 | 17.2 | 0 | 358 | 3 | 15.8 | 1 | 2.9
2023-06-02 23:00 | 2023-06-02 23:15 | 65.5 | 21.7 | 0 | 330 | 2.4 | 15.3 | 333 | 2.2
2023-06-02 23:15 | 2023-06-02 23:30 | 69.2 | 15.2 | 0 | 327 | 2.7 | 15 | 327 | 2.6
2023-06-02 23:30 | 2023-06-02 23:45 | 67.6 | 18.8 | 0 | 323 | 2.6 | 14.7 | 324 | 2.4
2023-06-02 23:45 | 2023-06-03 | 67.7 | 17.5 | 0 | 322 | 2.6 | 14.6 | 322 | 2.4
2023-06-03 | 2023-06-03 00:15 | 68 | 17.6 | 0 | 318 | 2.9 | 14.4 | 318 | 2.8
2023-06-03 00:15 | 2023-06-03 00:30 | 67.8 | 17.8 | 0 | 323 | 2.5 | 14.3 | 323 | 2.4
2023-06-03 00:30 | 2023-06-03 00:45 | 67.1 | 13.2 | 0 | 329 | 2.3 | 14.2 | 329 | 2.2
2023-06-03 00:45 | 2023-06-03 01:00 | 68.2 | 17.4 | 0 | 322 | 2.7 | 14.2 | 322 | 2.6
2023-06-03 01:00 | 2023-06-03 01:15 | 69.4 | 13.2 | 0 | 332 | 3.8 | 14 | 332 | 3.7
2023-06-03 01:15 | 2023-06-03 01:30 | 70.4 | 13.3 | 0 | 334 | 3.7 | 13.8 | 334 | 3.6
2023-06-03 01:30 | 2023-06-03 01:45 | 70.4 | 11.8 | 0 | 335 | 3.7 | 13.8 | 335 | 3.6
2023-06-03 01:45 | 2023-06-03 02:00 | 68.8 | 11.6 | 0 | 335 | 3.6 | 13.9 | 335 | 3.5
2023-06-03 02:00 | 2023-06-03 02:15 | 68.4 | 11.9 | 0 | 333 | 2.5 | 13.9 | 333 | 2.5
2023-06-03 02:15 | 2023-06-03 02:30 | 68.4 | 11.3 | 0 | 331 | 2.1 | 13.8 | 331 | 2.1
2023-06-03 02:30 | 2023-06-03 02:45 | 69.6 | 12.5 | 0 | 324 | 1.8 | 13.6 | 326 | 1.8
2023-06-03 02:45 | 2023-06-03 03:00 | 70.5 | 18.7 | 0 | 315 | 0.7 | 13.5 | 316 | 0.6
2023-06-03 03:00 | 2023-06-03 03:15 | 72.5 | 20.6 | 0 | 329 | 0.6 | 13.2 | 328 | 0.6
2023-06-03 03:15 | 2023-06-03 03:30 | 72.5 | 11.2 | 0 | 320 | 0.1 | 13.2 | 321 | 0.1
2023-06-03 03:30 | 2023-06-03 03:45 | 73.3 | 9.2 | 0 | 90 | 0.8 | 13.2 | 91 | 0.8
2023-06-03 03:45 | 2023-06-03 04:00 | 73.1 | 11 | 0 | 73 | 0.7 | 13.3 | 75 | 0.7
2023-06-03 04:00 | 2023-06-03 04:15 | 73 | 22 | 0 | 21 | 0.4 | 13.3 | 23 | 0.4
2023-06-03 04:15 | 2023-06-03 04:30 | 74.2 | 10.3 | 0 | 268 | 0.8 | 13 | 266 | 0.8
2023-06-03 04:30 | 2023-06-03 04:45 | 75 | 51.9 | 2 | 177 | 1.9 | 13.1 | 136 | 1.1
2023-06-03 04:45 | 2023-06-03 05:00 | 74.9 | 14.7 | 8 | 129 | 1.5 | 13.2 | 127 | 1.4
2023-06-03 05:00 | 2023-06-03 05:15 | 75.5 | 33.5 | 20 | 208 | 0.2 | 13.2 | 197 | 0.2
2023-06-03 05:15 | 2023-06-03 05:30 | 75.4 | 36.2 | 35 | 6 | 0.3 | 13.4 | 44 | 0.2
2023-06-03 05:30 | 2023-06-03 05:45 | 75.4 | 14.2 | 47 | 107 | 1.1 | 13.5 | 107 | 1.1
2023-06-03 05:45 | 2023-06-03 06:00 | 73 | 14.1 | 59 | 109 | 1.5 | 13.9 | 107 | 1.4
2023-06-03 06:00 | 2023-06-03 06:15 | 70.3 | 12.8 | 90 | 100 | 2.8 | 14 | 100 | 2.8
2023-06-03 06:15 | 2023-06-03 06:30 | 70.4 | 10.4 | 102 | 94 | 3.8 | 14 | 94 | 3.7
2023-06-03 06:30 | 2023-06-03 06:45 | 71.2 | 16.8 | 103 | 99 | 3.1 | 13.9 | 97 | 3
2023-06-03 06:45 | 2023-06-03 07:00 | 71.1 | 15.8 | 153 | 127 | 2 | 13.9 | 128 | 2
2023-06-03 07:00 | 2023-06-03 07:15 | 70.6 | 18.8 | 188 | 132 | 1.6 | 14.1 | 132 | 1.5
2023-06-03 07:15 | 2023-06-03 07:30 | 70.7 | 30.4 | 202 | 148 | 0.9 | 14.2 | 145 | 0.8
2023-06-03 07:30 | 2023-06-03 07:45 | 70.3 | 28.4 | 151 | 101 | 1 | 14.5 | 99 | 0.8
2023-06-03 07:45 | 2023-06-03 08:00 | 70.1 | 46.5 | 138 | 129 | 1.2 | 14.4 | 124 | 0.8
2023-06-03 08:00 | 2023-06-03 08:15 | 69.3 | 35.5 | 145 | 161 | 0.8 | 14.6 | 156 | 0.6
2023-06-03 08:15 | 2023-06-03 08:30 | 69.3 | 25 | 111 | 109 | 1.8 | 14.5 | 108 | 1.6
2023-06-03 08:30 | 2023-06-03 08:45 | 68.7 | 18.1 | 138 | 127 | 1.4 | 14.5 | 127 | 1.3
2023-06-03 08:45 | 2023-06-03 09:00 | 68.5 | 18.6 | 125 | 123 | 1.5 | 14.7 | 123 | 1.4
2023-06-03 09:00 | 2023-06-03 09:15 | 70.6 | 17.9 | 88 | 97 | 1.6 | 14.5 | 94 | 1.6
2023-06-03 09:15 | 2023-06-03 09:30 | 74.8 | 21.7 | 87 | 76 | 1.9 | 14.2 | 77 | 1.8
2023-06-03 09:30 | 2023-06-03 09:45 | 83 | 15.9 | 101 | 47 | 2.1 | 13.4 | 45 | 2
2023-06-03 09:45 | 2023-06-03 10:00 | 88.1 | 19 | 156 | 74 | 1.9 | 13 | 77 | 1.8
2023-06-03 10:00 | 2023-06-03 10:15 | 89 | 18.9 | 151 | 73 | 1.8 | 13 | 76 | 1.7
2023-06-03 10:15 | 2023-06-03 10:30 | 90.1 | 16.1 | 178 | 88 | 2.2 | 13 | 88 | 2.2
2023-06-03 10:30 | 2023-06-03 10:45 | 90.3 | 17.4 | 240 | 82 | 1.9 | 13.2 | 85 | 1.8
2023-06-03 10:45 | 2023-06-03 11:00 | 87.5 | 21.8 | 316 | 70 | 1.9 | 13.4 | 72 | 1.7
2023-06-03 11:00 | 2023-06-03 11:15 | 85.7 | 23.2 | 336 | 61 | 2 | 13.6 | 63 | 1.8
2023-06-03 11:15 | 2023-06-03 11:30 | 84 | 26.4 | 423 | 55 | 2 | 14.1 | 54 | 1.8
2023-06-03 11:30 | 2023-06-03 11:45 | 78.2 | 22.6 | 510 | 47 | 2.3 | 14.3 | 46 | 2.1
2023-06-03 11:45 | 2023-06-03 12:00 | 72.7 | 30.9 | 490 | 61 | 2 | 14.7 | 62 | 1.7
2023-06-03 12:00 | 2023-06-03 12:15 | 72.2 | 31.4 | 425 | 53 | 1.8 | 14.8 | 53 | 1.5
2023-06-03 12:15 | 2023-06-03 12:30 | 72.9 | 26.1 | 429 | 352 | 1.5 | 14.8 | 354 | 1.3
2023-06-03 12:30 | 2023-06-03 12:45 | 70.8 | 22.1 | 453 | 42 | 1.6 | 15.2 | 43 | 1.5
2023-06-03 12:45 | 2023-06-03 13:00 | 70.2 | 24.5 | 384 | 18 | 2.2 | 15.1 | 17 | 2
2023-06-03 13:00 | 2023-06-03 13:15 | 70.2 | 20.7 | 340 | 13 | 2.8 | 15 | 10 | 2.6
2023-06-03 13:15 | 2023-06-03 13:30 | 70.3 | 17.7 | 295 | 347 | 2.2 | 15.1 | 349 | 2.1
2023-06-03 13:30 | 2023-06-03 13:45 | 69.7 | 23.5 | 256 | 358 | 2.1 | 15.3 | 357 | 1.9
2023-06-03 13:45 | 2023-06-03 14:00 | 68.1 | 24.2 | 269 | 4 | 1.9 | 15.6 | 4 | 1.7
2023-06-03 14:00 | 2023-06-03 14:15 | 64.5 | 23.1 | 319 | 20 | 2.2 | 16 | 19 | 2
2023-06-03 14:15 | 2023-06-03 14:30 | 62.6 | 22.1 | 361 | 5 | 2.1 | 16.1 | 4 | 2
2023-06-03 14:30 | 2023-06-03 14:45 | 59.8 | 23.1 | 347 | 359 | 2.7 | 16.4 | 358 | 2.5
2023-06-03 14:45 | 2023-06-03 15:00 | 60.4 | 24.2 | 362 | 355 | 2 | 16.5 | 354 | 1.8
2023-06-03 15:00 | 2023-06-03 15:15 | 58.6 | 20.7 | 396 | 24 | 2.5 | 16.7 | 24 | 2.4
2023-06-03 15:15 | 2023-06-03 15:30 | 57.7 | 20.2 | 508 | 28 | 2.5 | 16.8 | 27 | 2.3
2023-06-03 15:30 | 2023-06-03 15:45 | 55.9 | 42 | 618 | 52 | 1.6 | 17.6 | 41 | 1.2
2023-06-03 15:45 | 2023-06-03 16:00 | 54.7 | 41.5 | 578 | 27 | 2.1 | 17.9 | 24 | 1.5
2023-06-03 16:00 | 2023-06-03 16:15 | 53.2 | 32.1 | 529 | 27 | 2.7 | 18.2 | 24 | 2.3
2023-06-03 16:15 | 2023-06-03 16:30 | 53.4 | 17.6 | 292 | 23 | 3.9 | 17.9 | 23 | 3.8
2023-06-03 16:30 | 2023-06-03 16:45 | 52.6 | 21.8 | 412 | 23 | 3.8 | 18.2 | 22 | 3.5
2023-06-03 16:45 | 2023-06-03 17:00 | 48.8 | 18 | 504 | 12 | 4.2 | 18.7 | 11 | 4
2023-06-03 17:00 | 2023-06-03 17:15 | 47.3 | 18.6 | 363 | 24 | 3.6 | 18.5 | 22 | 3.4
2023-06-03 17:15 | 2023-06-03 17:30 | 49.1 | 20.9 | 273 | 50 | 2.9 | 18.4 | 46 | 2.7
2023-06-03 17:30 | 2023-06-03 17:45 | 50.1 | 21.1 | 224 | 41 | 3 | 18.3 | 39 | 2.8
2023-06-03 17:45 | 2023-06-03 18:00 | 50.2 | 15.3 | 125 | 43 | 2.8 | 18.2 | 42 | 2.7
2023-06-03 18:00 | 2023-06-03 18:15 | 50.3 | 14 | 68 | 39 | 3.1 | 18 | 39 | 3
2023-06-03 18:15 | 2023-06-03 18:30 | 51.5 | 16.3 | 57 | 40 | 1.9 | 17.9 | 37 | 1.8
2023-06-03 18:30 | 2023-06-03 18:45 | 52.7 | 19.2 | 26 | 51 | 1.5 | 17.9 | 46 | 1.4
2023-06-03 18:45 | 2023-06-03 19:00 | 56.3 | 17.7 | 13 | 72 | 1.4 | 17.7 | 74 | 1.3
2023-06-03 19:00 | 2023-06-03 19:15 | 58.6 | 25.2 | 5 | 28 | 1.2 | 17.4 | 31 | 1.1
2023-06-03 19:15 | 2023-06-03 19:30 | 59.4 | 9.9 | 1 | 9 | 1.7 | 17 | 10 | 1.7
2023-06-03 19:30 | 2023-06-03 19:45 | 62.6 | 11.4 | 0 | 11 | 2.5 | 16.6 | 13 | 2.5
2023-06-03 19:45 | 2023-06-03 20:00 | 64.6 | 11.6 | 0 | 17 | 3.2 | 16.4 | 18 | 3.1
2023-06-03 20:00 | 2023-06-03 20:15 | 66.4 | 11 | 0 | 7 | 3.5 | 16.2 | 7 | 3.4
2023-06-03 20:15 | 2023-06-03 20:30 | 68.4 | 10.9 | 0 | 354 | 2.7 | 16 | 354 | 2.7
2023-06-03 20:30 | 2023-06-03 20:45 | 68.6 | 11.4 | 0 | 357 | 2.5 | 15.9 | 358 | 2.4
2023-06-03 20:45 | 2023-06-03 21:00 | 70.1 | 10 | 0 | 353 | 1.9 | 15.6 | 353 | 1.8
2023-06-03 21:00 | 2023-06-03 21:15 | 69.6 | 14.9 | 0 | 345 | 1.9 | 15.6 | 346 | 1.8
2023-06-03 21:15 | 2023-06-03 21:30 | 69.9 | 13.4 | 0 | 349 | 2.2 | 15.4 | 350 | 2.1
2023-06-03 21:30 | 2023-06-03 21:45 | 67.3 | 10.2 | 0 | 358 | 2.6 | 15.5 | 358 | 2.5
2023-06-03 21:45 | 2023-06-03 22:00 | 67 | 9.7 | 0 | 358 | 2.1 | 15.5 | 359 | 2.1
2023-06-03 22:00 | 2023-06-03 22:15 | 67.5 | 9.1 | 0 | 5 | 2.4 | 15.5 | 6 | 2.4
2023-06-03 22:15 | 2023-06-03 22:30 | 69.1 | 10.7 | 0 | 1 | 2.4 | 15.3 | 2 | 2.3
2023-06-03 22:30 | 2023-06-03 22:45 | 70 | 11 | 0 | 357 | 2.5 | 15.2 | 358 | 2.5
2023-06-03 22:45 | 2023-06-03 23:00 | 71.3 | 12.3 | 0 | 13 | 3.5 | 15.1 | 13 | 3.4
2023-06-03 23:00 | 2023-06-03 23:15 | 74.9 | 12.7 | 0 | 14 | 2.3 | 14.7 | 12 | 2.2
2023-06-03 23:15 | 2023-06-03 23:30 | 76.7 | 11 | 0 | 15 | 1.7 | 14.5 | 14 | 1.7
2023-06-03 23:30 | 2023-06-03 23:45 | 75.6 | 8.1 | 0 | 7 | 1.8 | 14.2 | 7 | 1.8
2023-06-03 23:45 | 2023-06-04 | 76.6 | 13.9 | 0 | 359 | 1.2 | 14.1 | 358 | 1.1
2023-06-04 | 2023-06-04 00:15 | 76.5 | 29.6 | 0 | 337 | 0.6 | 14.2 | 348 | 0.5
2023-06-04 00:15 | 2023-06-04 00:30 | 77.8 | 23.7 | 0 | 313 | 0.6 | 14.3 | 315 | 0.5
2023-06-04 00:30 | 2023-06-04 00:45 | 78.2 | 22 | 0 | 314 | 0.7 | 14.3 | 317 | 0.7
2023-06-04 00:45 | 2023-06-04 01:00 | 77.2 | 18 | 0 | 259 | 0.8 | 14.5 | 259 | 0.8
2023-06-04 01:00 | 2023-06-04 01:15 | 76.1 | 23.3 | 0 | 287 | 0.6 | 14.5 | 286 | 0.5
2023-06-04 01:15 | 2023-06-04 01:30 | 75.3 | 21.7 | 0 | 306 | 0.8 | 14.5 | 307 | 0.8
2023-06-04 01:30 | 2023-06-04 01:45 | 77.7 | 12.7 | 0 | 331 | 1.5 | 14.3 | 330 | 1.4
2023-06-04 01:45 | 2023-06-04 02:00 | 77 | 21.3 | 0 | 312 | 1.4 | 14.4 | 315 | 1.3
2023-06-04 02:00 | 2023-06-04 02:15 | 74.4 | 22 | 0 | 309 | 0.9 | 14.5 | 310 | 0.8
2023-06-04 02:15 | 2023-06-04 02:30 | 72 | 20.5 | 0 | 309 | 1.5 | 14.5 | 309 | 1.4
2023-06-04 02:30 | 2023-06-04 02:45 | 72.2 | 22.2 | 0 | 310 | 1.1 | 14.4 | 313 | 1
2023-06-04 02:45 | 2023-06-04 03:00 | 73.2 | 19.3 | 0 | 314 | 1.5 | 14.2 | 315 | 1.4
2023-06-04 03:00 | 2023-06-04 03:15 | 74.4 | 15.8 | 0 | 328 | 2.3 | 14.1 | 329 | 2.3
2023-06-04 03:15 | 2023-06-04 03:30 | 75.3 | 12.1 | 0 | 332 | 2.7 | 14.1 | 332 | 2.6
2023-06-04 03:30 | 2023-06-04 03:45 | 76.3 | 12.5 | 0 | 332 | 2.4 | 14 | 331 | 2.3
2023-06-04 03:45 | 2023-06-04 04:00 | 75.5 | 12.3 | 0 | 335 | 2.6 | 14.1 | 334 | 2.5
2023-06-04 04:00 | 2023-06-04 04:15 | 75.6 | 12.9 | 0 | 335 | 2.1 | 14.1 | 335 | 2.1
2023-06-04 04:15 | 2023-06-04 04:30 | 76.1 | 13 | 0 | 335 | 2.4 | 14.1 | 335 | 2.3
2023-06-04 04:30 | 2023-06-04 04:45 | 77.2 | 17.9 | 1 | 324 | 1.5 | 14 | 326 | 1.4
2023-06-04 04:45 | 2023-06-04 05:00 | 83.3 | 21 | 6 | 310 | 1.3 | 13.5 | 314 | 1.2
2023-06-04 05:00 | 2023-06-04 05:15 | 86.1 | 18.9 | 15 | 260 | 0.7 | 13.4 | 258 | 0.7
2023-06-04 05:15 | 2023-06-04 05:30 | 85 | 15.6 | 16 | 240 | 0.7 | 13.6 | 240 | 0.7
2023-06-04 05:30 | 2023-06-04 05:45 | 84.4 | 16.8 | 35 | 238 | 0.8 | 13.8 | 238 | 0.7
2023-06-04 05:45 | 2023-06-04 06:00 | 81.7 | 16.3 | 74 | 240 | 0.5 | 14.1 | 239 | 0.5
2023-06-04 06:00 | 2023-06-04 06:15 | 76.2 | 30.9 | 98 | 301 | 1.3 | 14.6 | 308 | 1.1
2023-06-04 06:15 | 2023-06-04 06:30 | 75 | 13.7 | 90 | 337 | 2.5 | 14.6 | 337 | 2.4
2023-06-04 06:30 | 2023-06-04 06:45 | 74.4 | 13.7 | 88 | 347 | 3.9 | 14.7 | 348 | 3.8
2023-06-04 06:45 | 2023-06-04 07:00 | 75.7 | 12.3 | 78 | 356 | 4.2 | 14.7 | 356 | 4.1
2023-06-04 07:00 | 2023-06-04 07:15 | 77 | 12.5 | 61 | 355 | 3.7 | 14.7 | 356 | 3.6
2023-06-04 07:15 | 2023-06-04 07:30 | 78 | 13.5 | 45 | 17 | 4.4 | 14.4 | 18 | 4.2
2023-06-04 07:30 | 2023-06-04 07:45 | 87.1 | 8.6 | 31 | 22 | 4.4 | 13.4 | 22 | 4.3
2023-06-04 07:45 | 2023-06-04 08:00 | 89.9 | 15.1 | 56 | 3 | 1.9 | 13.2 | 5 | 1.8
2023-06-04 08:00 | 2023-06-04 08:15 | 87.8 | 14.3 | 134 | 9 | 1.9 | 13.6 | 9 | 1.9
2023-06-04 08:15 | 2023-06-04 08:30 | 88 | 12.8 | 176 | 5 | 3 | 13.7 | 5 | 2.9
2023-06-04 08:30 | 2023-06-04 08:45 | 88.5 | 16.7 | 224 | 349 | 1.5 | 13.6 | 354 | 1.5
2023-06-04 08:45 | 2023-06-04 09:00 | 86.9 | 26 | 259 | 309 | 1.1 | 14.1 | 309 | 1
2023-06-04 09:00 | 2023-06-04 09:15 | 85.8 | 27.6 | 294 | 306 | 1.2 | 14.5 | 306 | 1.1
2023-06-04 09:15 | 2023-06-04 09:30 | 81.9 | 27.1 | 341 | 290 | 1.8 | 15 | 291 | 1.6
2023-06-04 09:30 | 2023-06-04 09:45 | 78.9 | 28.8 | 232 | 321 | 2.6 | 15.5 | 327 | 2.2
2023-06-04 09:45 | 2023-06-04 10:00 | 75.6 | 14.9 | 521 | 359 | 4.5 | 16 | 359 | 4.3
2023-06-04 10:00 | 2023-06-04 10:15 | 74.8 | 15.8 | 1070 | 9 | 5.3 | 16.6 | 9 | 5.1
2023-06-04 10:15 | 2023-06-04 10:30 | 73.5 | 15.1 | 649 | 24 | 4.4 | 16.3 | 24 | 4.2
2023-06-04 10:30 | 2023-06-04 10:45 | 77.3 | 18.3 | 890 | 27 | 4 | 16.4 | 25 | 3.8
2023-06-04 10:45 | 2023-06-04 11:00 | 74 | 14.5 | 454 | 19 | 4.6 | 16.2 | 18 | 4.4
2023-06-04 11:00 | 2023-06-04 11:15 | 72.8 | 14.9 | 487 | 15 | 4.2 | 16.6 | 15 | 4
2023-06-04 11:15 | 2023-06-04 11:30 | 70.7 | 16.2 | 605 | 5 | 4.2 | 17.1 | 5 | 4
2023-06-04 11:30 | 2023-06-04 11:45 | 67 | 18.5 |  | 14 | 4.6 | 17.9 | 14 | 4.4 |  |  | AE
2023-06-04 11:45 | 2023-06-04 12:00 | 68.3 | 15.1 | 678 | 15 | 4.9 | 17.6 | 15 | 4.7
2023-06-04 12:00 | 2023-06-04 12:15 | 70 | 14.6 | 477 | 14 | 3.4 | 17.3 | 14 | 3.3
2023-06-04 12:15 | 2023-06-04 12:30 | 61.8 | 17.7 | 690 | 15 | 3.8 | 18.5 | 15 | 3.6
2023-06-04 12:30 | 2023-06-04 12:45 | 56.9 | 18.3 |  | 354 | 4.2 | 19.3 | 353 | 4 |  |  | AE
2023-06-04 12:45 | 2023-06-04 13:00 | 56.4 | 22.3 | 550 | 3 | 4.7 | 19.4 | 3 | 4.4
2023-06-04 13:00 | 2023-06-04 13:15 | 62.9 | 12.8 | 196 | 24 | 6.6 | 18.5 | 24 | 6.4
2023-06-04 13:15 | 2023-06-04 13:30 | 63.6 | 11.1 | 261 | 22 | 7.4 | 18.2 | 22 | 7.2
2023-06-04 13:30 | 2023-06-04 13:45 | 61.7 | 14.7 | 531 | 22 | 7.4 | 18.4 | 22 | 7.2
2023-06-04 13:45 | 2023-06-04 14:00 | 59.1 | 13.6 | 656 | 31 | 7.5 | 18.8 | 31 | 7.2
2023-06-04 14:00 | 2023-06-04 14:15 | 59.3 | 12.3 | 971 | 41 | 6.7 | 18.9 | 41 | 6.6
2023-06-04 14:15 | 2023-06-04 14:30 | 61 | 15.5 | 297 | 38 | 6.1 | 18.3 | 37 | 5.9
2023-06-04 14:30 | 2023-06-04 14:45 | 59.8 | 15 | 465 | 34 | 5.3 | 18.7 | 33 | 5.2
2023-06-04 14:45 | 2023-06-04 15:00 | 58.4 | 17 | 562 | 40 | 5.1 | 18.8 | 40 | 4.9
2023-06-04 15:00 | 2023-06-04 15:15 | 57.4 | 24 | 840 | 50 | 4.5 | 19.4 | 49 | 4.1
2023-06-04 15:15 | 2023-06-04 15:30 | 55.6 | 20.6 | 742 | 45 | 4.3 | 19.4 | 44 | 4
2023-06-04 15:30 | 2023-06-04 15:45 | 55.2 | 26.3 | 680 | 52 | 4.8 | 19.3 | 51 | 4.3
2023-06-04 15:45 | 2023-06-04 16:00 | 55.1 | 17.8 | 622 | 38 | 4.7 | 19.3 | 36 | 4.4
2023-06-04 16:00 | 2023-06-04 16:15 | 56.1 | 16.5 | 604 | 41 | 4.8 | 19.3 | 40 | 4.6
2023-06-04 16:15 | 2023-06-04 16:30 | 54.9 | 16.6 | 549 | 81 | 4.8 | 19.8 | 83 | 4.6
2023-06-04 16:30 | 2023-06-04 16:45 | 55.2 | 14.2 | 211 | 77 | 3.7 | 19.1 | 78 | 3.6
2023-06-04 16:45 | 2023-06-04 17:00 | 56.5 | 18 | 270 | 80 | 3.9 | 19.1 | 82 | 3.7
2023-06-04 17:00 | 2023-06-04 17:15 | 58.3 | 23.8 | 295 | 60 | 3.8 | 19.1 | 61 | 3.5
2023-06-04 17:15 | 2023-06-04 17:30 | 65.7 | 22.6 | 172 | 99 | 5.1 | 18.1 | 100 | 4.7
2023-06-04 17:30 | 2023-06-04 17:45 | 66.9 | 12.3 | 196 | 105 | 4.5 | 18 | 105 | 4.4
2023-06-04 17:45 | 2023-06-04 18:00 | 68.8 | 14.3 | 212 | 102 | 4 | 18.1 | 102 | 3.9
2023-06-04 18:00 | 2023-06-04 18:15 | 68.5 | 13 | 79 | 111 | 3.6 | 17.8 | 111 | 3.5
2023-06-04 18:15 | 2023-06-04 18:30 | 67.3 | 16.1 | 47 | 88 | 4.2 | 17.6 | 87 | 4
2023-06-04 18:30 | 2023-06-04 18:45 | 70.5 | 17 | 33 | 73 | 3.8 | 16.7 | 74 | 3.7
2023-06-04 18:45 | 2023-06-04 19:00 | 70.5 | 10.7 | 22 | 89 | 5.1 | 16.3 | 89 | 5
2023-06-04 19:00 | 2023-06-04 19:15 | 73.4 | 11.5 | 10 | 85 | 3.9 | 16 | 86 | 3.8
2023-06-04 19:15 | 2023-06-04 19:30 | 79.2 | 14.8 | 2 | 78 | 2.9 | 15.5 | 81 | 2.8
2023-06-04 19:30 | 2023-06-04 19:45 | 81.5 | 19.6 | 0 | 57 | 1.6 | 15.4 | 57 | 1.6
2023-06-04 19:45 | 2023-06-04 20:00 | 81.4 | 15.9 | 0 | 40 | 1.8 | 15.4 | 40 | 1.7
2023-06-04 20:00 | 2023-06-04 20:15 | 78.6 | 18.3 | 0 | 46 | 1.6 | 15.3 | 45 | 1.5
2023-06-04 20:15 | 2023-06-04 20:30 | 78.3 | 12.8 | 0 | 35 | 2.1 | 15 | 36 | 2
2023-06-04 20:30 | 2023-06-04 20:45 | 79.9 | 16.8 | 0 | 43 | 1.6 | 15 | 42 | 1.6
2023-06-04 20:45 | 2023-06-04 21:00 | 80.7 | 11.7 | 0 | 34 | 2.1 | 15 | 33 | 2
2023-06-04 21:00 | 2023-06-04 21:15 | 80.4 | 13.9 | 0 | 25 | 2.1 | 14.9 | 27 | 2.1
2023-06-04 21:15 | 2023-06-04 21:30 | 82.3 | 11 | 0 | 5 | 1.4 | 14.7 | 6 | 1.4
2023-06-04 21:30 | 2023-06-04 21:45 | 82.6 | 29.3 | 0 | 326 | 0.8 | 14.5 | 324 | 0.7
2023-06-04 21:45 | 2023-06-04 22:00 | 82.1 | 22.7 | 0 | 320 | 0.8 | 14.3 | 324 | 0.7
2023-06-04 22:00 | 2023-06-04 22:15 | 83.7 | 8.8 | 0 | 342 | 1.5 | 14 | 342 | 1.4
2023-06-04 22:15 | 2023-06-04 22:30 | 83.9 | 21.4 | 0 | 317 | 0.9 | 13.8 | 317 | 0.8
2023-06-04 22:30 | 2023-06-04 22:45 | 86 | 22.7 | 0 | 315 | 0.7 | 13.7 | 314 | 0.6
2023-06-04 22:45 | 2023-06-04 23:00 | 86.3 | 16.6 | 0 | 327 | 0.7 | 13.8 | 326 | 0.7
2023-06-04 23:00 | 2023-06-04 23:15 | 87.1 | 11.2 | 0 | 350 | 1.2 | 14 | 349 | 1.2
2023-06-04 23:15 | 2023-06-04 23:30 | 89.4 | 10.6 | 0 | 342 | 1.3 | 13.8 | 343 | 1.3
2023-06-04 23:30 | 2023-06-04 23:45 | 88.8 | 12.2 | 0 | 316 | 0.8 | 13.9 | 316 | 0.8
2023-06-04 23:45 | 2023-06-05 | 87.1 | 18.8 | 0 | 299 | 0.7 | 14.1 | 298 | 0.6
2023-06-05 | 2023-06-05 00:15 | 87.7 | 20.1 | 0 | 303 | 0.7 | 14.1 | 305 | 0.7
2023-06-05 00:15 | 2023-06-05 00:30 | 88.7 | 13.3 | 0 | 324 | 0.9 | 13.9 | 324 | 0.9
2023-06-05 00:30 | 2023-06-05 00:45 | 89.9 | 12.7 | 0 | 335 | 0.8 | 13.7 | 336 | 0.8
2023-06-05 00:45 | 2023-06-05 01:00 | 90.2 | 7 | 0 | 338 | 1.3 | 13.6 | 338 | 1.3
2023-06-05 01:00 | 2023-06-05 01:15 | 90.9 | 7.6 | 0 | 347 | 1.7 | 13.4 | 348 | 1.7
2023-06-05 01:15 | 2023-06-05 01:30 | 91.6 | 7.5 | 0 | 355 | 1.9 | 13.1 | 355 | 1.9
2023-06-05 01:30 | 2023-06-05 01:45 | 90.2 | 7.8 | 0 | 352 | 1.5 | 13.2 | 352 | 1.5
2023-06-05 01:45 | 2023-06-05 02:00 | 88.5 | 18.2 | 0 | 28 | 0.9 | 13.5 | 29 | 0.8
2023-06-05 02:00 | 2023-06-05 02:15 | 88.8 | 7.8 | 0 | 77 | 0.3 | 13.4 | 79 | 0.3
2023-06-05 02:15 | 2023-06-05 02:30 | 88.6 | 23.6 | 0 | 306 | 0.4 | 13.5 | 310 | 0.4
2023-06-05 02:30 | 2023-06-05 02:45 | 88 | 21.3 | 0 | 320 | 0.6 | 13.5 | 320 | 0.5
2023-06-05 02:45 | 2023-06-05 03:00 | 88.6 | 17.9 | 0 | 327 | 0.6 | 13.5 | 323 | 0.6
2023-06-05 03:00 | 2023-06-05 03:15 | 88.2 | 11 | 0 | 324 | 0.9 | 13.7 | 323 | 0.9
2023-06-05 03:15 | 2023-06-05 03:30 | 88.2 | 12.9 | 0 | 324 | 0.7 | 13.9 | 325 | 0.6
2023-06-05 03:30 | 2023-06-05 03:45 | 87 | 14.5 | 0 | 312 | 0.5 | 14.1 | 311 | 0.5
2023-06-05 03:45 | 2023-06-05 04:00 | 86.4 | 12.8 | 0 | 325 | 0.4 | 14.1 | 323 | 0.4
2023-06-05 04:00 | 2023-06-05 04:15 | 85.9 | 36.1 | 0 | 16 | 0.3 | 14.1 | 25 | 0.2
2023-06-05 04:15 | 2023-06-05 04:30 | 85.9 | 19 | 0 | 62 | 0.5 | 14.2 | 66 | 0.5
2023-06-05 04:30 | 2023-06-05 04:45 | 87.1 | 17.2 | 2 | 68 | 0.6 | 14.2 | 71 | 0.6
2023-06-05 04:45 | 2023-06-05 05:00 | 87.6 | 13.2 | 5 | 100 | 1.1 | 14.1 | 100 | 1
2023-06-05 05:00 | 2023-06-05 05:15 | 87.4 | 22.9 | 15 | 86 | 1.2 | 14 | 89 | 1.1
2023-06-05 05:15 | 2023-06-05 05:30 | 88.6 | 16.7 | 32 | 70 | 1 | 13.8 | 70 | 1
2023-06-05 05:30 | 2023-06-05 05:45 | 87.8 | 11.6 | 50 | 81 | 1.6 | 14 | 82 | 1.5
2023-06-05 05:45 | 2023-06-05 06:00 | 87.1 | 10.8 | 54 | 85 | 1.9 | 14 | 87 | 1.9
2023-06-05 06:00 | 2023-06-05 06:15 | 85.5 | 13.1 | 72 | 84 | 1.6 | 14.2 | 85 | 1.6
2023-06-05 06:15 | 2023-06-05 06:30 | 84.6 | 14.4 | 95 | 85 | 1.5 | 14.3 | 87 | 1.4
2023-06-05 06:30 | 2023-06-05 06:45 | 83.9 | 14.3 | 134 | 92 | 1.6 | 14.5 | 93 | 1.6
2023-06-05 06:45 | 2023-06-05 07:00 | 85.6 | 23.2 | 201 | 69 | 1.7 | 14.5 | 70 | 1.6
2023-06-05 07:00 | 2023-06-05 07:15 | 86.6 | 21.7 | 168 | 60 | 1.3 | 14.5 | 60 | 1.2
2023-06-05 07:15 | 2023-06-05 07:30 | 85.3 | 23.1 | 183 | 89 | 1.6 | 14.8 | 88 | 1.5
2023-06-05 07:30 | 2023-06-05 07:45 | 82.3 | 28.4 | 229 | 90 | 1.6 | 15.1 | 88 | 1.4
2023-06-05 07:45 | 2023-06-05 08:00 | 81.3 | 26.2 | 287 | 62 | 1.8 | 15.3 | 63 | 1.6
2023-06-05 08:00 | 2023-06-05 08:15 | 80.7 | 22.8 | 338 | 58 | 1.7 | 15.5 | 58 | 1.6
2023-06-05 08:15 | 2023-06-05 08:30 | 77.7 | 27.3 | 346 | 58 | 1.4 | 15.8 | 62 | 1.2
2023-06-05 08:30 | 2023-06-05 08:45 | 76.1 | 38.7 | 273 | 79 | 1.5 | 16.1 | 82 | 1.1
2023-06-05 08:45 | 2023-06-05 09:00 | 72.9 | 32.5 | 558 | 74 | 1.3 | 16.7 | 77 | 1.1
2023-06-05 09:00 | 2023-06-05 09:15 | 69.9 | 32.4 | 700 | 91 | 2.1 | 17.2 | 94 | 1.7
2023-06-05 09:15 | 2023-06-05 09:30 | 67.7 | 24.4 | 443 | 96 | 1.5 | 17.6 | 99 | 1.4
2023-06-05 09:30 | 2023-06-05 09:45 | 68.8 | 33 | 251 | 165 | 1.7 | 17.5 | 167 | 1.4
2023-06-05 09:45 | 2023-06-05 10:00 | 77.5 | 18.3 | 211 | 200 | 1.7 | 16.4 | 201 | 1.6
2023-06-05 10:00 | 2023-06-05 10:15 | 83.2 | 18.3 | 253 | 207 | 1.6 | 16 | 206 | 1.5
2023-06-05 10:15 | 2023-06-05 10:30 | 80.7 | 20.7 | 303 | 204 | 1.6 | 16.1 | 203 | 1.5
2023-06-05 10:30 | 2023-06-05 10:45 | 77.3 | 18.1 | 308 | 148 | 2.4 | 16.3 | 145 | 2.3
2023-06-05 10:45 | 2023-06-05 11:00 | 78.1 | 16.6 | 261 | 131 | 3 | 15.6 | 130 | 2.9
2023-06-05 11:00 | 2023-06-05 11:15 | 76.8 | 15.9 | 230 | 120 | 2.8 | 15.5 | 119 | 2.7
2023-06-05 11:15 | 2023-06-05 11:30 | 80 | 13.2 | 196 | 127 | 3 | 15.1 | 126 | 2.9
2023-06-05 11:30 | 2023-06-05 11:45 | 84.7 | 15.7 | 200 | 105 | 2.5 | 14.8 | 104 | 2.4
2023-06-05 11:45 | 2023-06-05 12:00 | 85.7 | 15.6 | 252 | 100 | 2.2 | 15.2 | 99 | 2.2
2023-06-05 12:00 | 2023-06-05 12:15 | 84.1 | 15.5 | 429 | 107 | 2.1 | 15.9 | 106 | 2
2023-06-05 12:15 | 2023-06-05 12:30 | 82.7 | 19.7 | 740 | 113 | 2.4 | 16.4 | 113 | 2.3
2023-06-05 12:30 | 2023-06-05 12:45 | 72.5 | 18.1 | 1119 | 103 | 3.5 | 17.8 | 103 | 3.3
2023-06-05 12:45 | 2023-06-05 13:00 | 66.2 | 19.9 | 990 | 115 | 3 | 18.7 | 115 | 2.9
2023-06-05 13:00 | 2023-06-05 13:15 | 64.4 | 16.8 | 1094 | 107 | 3 | 19.4 | 106 | 2.9
2023-06-05 13:15 | 2023-06-05 13:30 | 61.6 | 20.7 | 961 | 109 | 3 | 19.3 | 109 | 2.8
2023-06-05 13:30 | 2023-06-05 13:45 | 56.1 | 22.7 | 1014 | 120 | 2.8 | 19.9 | 119 | 2.6
2023-06-05 13:45 | 2023-06-05 14:00 | 58 | 18.6 | 884 | 111 | 3.8 | 20.1 | 112 | 3.6
2023-06-05 14:00 | 2023-06-05 14:15 | 60.6 | 20.5 | 879 | 117 | 4 | 20.1 | 117 | 3.7
2023-06-05 14:15 | 2023-06-05 14:30 | 59.1 | 17.9 | 547 | 134 | 3.5 | 20.3 | 134 | 3.3
2023-06-05 14:30 | 2023-06-05 14:45 | 59.7 | 18.8 | 236 | 146 | 3.5 | 19.7 | 145 | 3.3
2023-06-05 14:45 | 2023-06-05 15:00 | 57.9 | 15.3 | 280 | 137 | 4.3 | 19.7 | 136 | 4.2
2023-06-05 15:00 | 2023-06-05 15:15 | 58.9 | 13.5 | 255 | 130 | 4.4 | 19.3 | 129 | 4.3
2023-06-05 15:15 | 2023-06-05 15:30 | 57.7 | 14.2 | 277 | 126 | 3.3 | 19.4 | 126 | 3.2
2023-06-05 15:30 | 2023-06-05 15:45 | 55.5 | 15.9 | 240 | 126 | 2.9 | 19.6 | 125 | 2.7
2023-06-05 15:45 | 2023-06-05 16:00 | 54.1 | 22.1 | 234 | 143 | 2.6 | 19.8 | 139 | 2.4
2023-06-05 16:00 | 2023-06-05 16:15 | 53.2 | 19.9 | 207 | 143 | 2.3 | 19.9 | 142 | 2.2
2023-06-05 16:15 | 2023-06-05 16:30 | 54.4 | 14.6 | 190 | 121 | 3.1 | 19.8 | 122 | 3
2023-06-05 16:30 | 2023-06-05 16:45 | 55.1 | 14.1 | 180 | 124 | 2.8 | 19.6 | 123 | 2.7
2023-06-05 16:45 | 2023-06-05 17:00 | 55.1 | 17.2 | 156 | 134 | 2 | 19.6 | 134 | 1.9
2023-06-05 17:00 | 2023-06-05 17:15 | 55.8 | 18.3 | 163 | 118 | 1.9 | 19.7 | 116 | 1.8
2023-06-05 17:15 | 2023-06-05 17:30 | 56.4 | 15.7 | 228 | 123 | 2.1 | 19.8 | 124 | 2
2023-06-05 17:30 | 2023-06-05 17:45 | 56.9 | 16.6 | 187 | 121 | 2.5 | 19.7 | 120 | 2.4
2023-06-05 17:45 | 2023-06-05 18:00 | 56.5 | 17.5 | 124 | 113 | 2 | 19.5 | 112 | 1.9
2023-06-05 18:00 | 2023-06-05 18:15 | 56.7 | 22.8 | 56 | 112 | 1.4 | 19.4 | 112 | 1.3
2023-06-05 18:15 | 2023-06-05 18:30 | 57.8 | 12.8 | 22 | 113 | 1.9 | 19.1 | 111 | 1.9
2023-06-05 18:30 | 2023-06-05 18:45 | 65.2 | 36.7 | 5 | 298 | 2.4 | 17.9 | 308 | 1.9
2023-06-05 18:45 | 2023-06-05 19:00 | 70.1 | 23.2 | 3 | 313 | 2.5 | 16.7 | 315 | 2.3
2023-06-05 19:00 | 2023-06-05 19:15 | 76.4 | 30.6 | 3 | 328 | 1.9 | 15.8 | 336 | 1.7
2023-06-05 19:15 | 2023-06-05 19:30 | 81.8 | 16.5 | 1 | 332 | 1.7 | 15 | 336 | 1.6
2023-06-05 19:30 | 2023-06-05 19:45 | 84.6 | 19.6 | 0 | 360 | 1.8 | 14.8 | 5 | 1.6
2023-06-05 19:45 | 2023-06-05 20:00 | 79.9 | 26.5 | 0 | 75 | 2.1 | 15.3 | 73 | 1.8
2023-06-05 20:00 | 2023-06-05 20:15 | 80.6 | 53.7 | 0 | 233 | 1.3 | 15.4 | 238 | 0.7
2023-06-05 20:15 | 2023-06-05 20:30 | 77.4 | 17.2 | 0 | 255 | 1.3 | 15.3 | 256 | 1.2
2023-06-05 20:30 | 2023-06-05 20:45 | 80.7 | 26 | 0 | 293 | 1.1 | 14.8 | 293 | 1
2023-06-05 20:45 | 2023-06-05 21:00 | 80.5 | 20.7 | 0 | 299 | 1.6 | 14.5 | 299 | 1.5
2023-06-05 21:00 | 2023-06-05 21:15 | 82.2 | 19.1 | 0 | 309 | 1.3 | 14.3 | 308 | 1.2
2023-06-05 21:15 | 2023-06-05 21:30 | 85.9 | 18.3 | 0 | 315 | 1.1 | 14 | 315 | 1.1
2023-06-05 21:30 | 2023-06-05 21:45 | 87.5 | 10.8 | 0 | 325 | 1.9 | 13.9 | 325 | 1.9
2023-06-05 21:45 | 2023-06-05 22:00 | 88.2 | 30.6 | 0 | 320 | 1.7 | 13.9 | 324 | 1.4
2023-06-05 22:00 | 2023-06-05 22:15 | 84.7 | 17.8 | 0 | 255 | 1.3 | 14.4 | 255 | 1.2
2023-06-05 22:15 | 2023-06-05 22:30 | 82.7 | 15.8 | 0 | 250 | 0.8 | 14.5 | 251 | 0.8
2023-06-05 22:30 | 2023-06-05 22:45 | 79.9 | 20.6 | 0 | 229 | 0.7 | 14.6 | 228 | 0.6
2023-06-05 22:45 | 2023-06-05 23:00 | 78.5 | 17.6 | 0 | 239 | 1 | 14.6 | 240 | 1
2023-06-05 23:00 | 2023-06-05 23:15 | 80.2 | 16.1 | 0 | 256 | 1.1 | 14.4 | 255 | 1.1
2023-06-05 23:15 | 2023-06-05 23:30 | 82.1 | 26.3 | 0 | 282 | 0.9 | 14.1 | 280 | 0.8
2023-06-05 23:30 | 2023-06-05 23:45 | 83.6 | 19.6 | 0 | 294 | 0.6 | 13.7 | 295 | 0.6
2023-06-05 23:45 | 2023-06-06 | 86.2 | 16.4 | 0 | 303 | 0.6 | 13.4 | 302 | 0.6
2023-06-06 | 2023-06-06 00:15 | 87.3 | 19 | 0 | 292 | 0.8 | 13.2 | 292 | 0.7
2023-06-06 00:15 | 2023-06-06 00:30 | 87 | 10.3 | 0 | 314 | 0.9 | 13.3 | 315 | 0.9
2023-06-06 00:30 | 2023-06-06 00:45 | 88.2 | 15.6 | 0 | 311 | 1.3 | 12.8 | 312 | 1.3
2023-06-06 00:45 | 2023-06-06 01:00 | 89.1 | 17.5 | 0 | 280 | 0.8 | 12.7 | 280 | 0.7
2023-06-06 01:00 | 2023-06-06 01:15 | 89.4 | 14.3 | 0 | 266 | 0.7 | 12.6 | 265 | 0.7
2023-06-06 01:15 | 2023-06-06 01:30 | 90 | 19.7 | 0 | 282 | 0.6 | 12.4 | 280 | 0.6
2023-06-06 01:30 | 2023-06-06 01:45 | 90.9 | 16.3 | 0 | 281 | 0.7 | 12.3 | 280 | 0.7
2023-06-06 01:45 | 2023-06-06 02:00 | 90.3 | 14.7 | 0 | 308 | 0.9 | 12.2 | 308 | 0.9
2023-06-06 02:00 | 2023-06-06 02:15 | 89.6 | 54.1 | 0 | 212 | 0.5 | 12.1 | 227 | 0.3
2023-06-06 02:15 | 2023-06-06 02:30 | 90 | 24.2 | 0 | 217 | 0.5 | 12 | 221 | 0.5
2023-06-06 02:30 | 2023-06-06 02:45 | 90.1 | 12 | 0 | 224 | 0.6 | 11.8 | 224 | 0.6
2023-06-06 02:45 | 2023-06-06 03:00 | 90.5 | 16.5 | 0 | 232 | 0.7 | 11.6 | 235 | 0.7
2023-06-06 03:00 | 2023-06-06 03:15 | 90.7 | 15.6 | 0 | 259 | 1 | 11.5 | 260 | 0.9
2023-06-06 03:15 | 2023-06-06 03:30 | 90 | 14.4 | 0 | 253 | 1.1 | 11.6 | 253 | 1.1
2023-06-06 03:30 | 2023-06-06 03:45 | 87.7 | 19.4 | 0 | 269 | 1.4 | 11.4 | 266 | 1.3
2023-06-06 03:45 | 2023-06-06 04:00 | 88 | 21.5 | 0 | 298 | 0.9 | 11.2 | 299 | 0.9
2023-06-06 04:00 | 2023-06-06 04:15 | 90.3 | 15.4 | 0 | 311 | 1 | 10.7 | 311 | 0.9
2023-06-06 04:15 | 2023-06-06 04:30 | 92.7 | 18.3 | 1 | 286 | 0.5 | 10.5 | 286 | 0.5
2023-06-06 04:30 | 2023-06-06 04:45 | 91.9 | 43.1 | 6 | 207 | 0.5 | 10.7 | 208 | 0.4
2023-06-06 04:45 | 2023-06-06 05:00 | 91.7 | 27.4 | 16 | 262 | 0.7 | 10.6 | 266 | 0.6
2023-06-06 05:00 | 2023-06-06 05:15 | 91.2 | 22.3 | 66 | 273 | 0.9 | 10.9 | 272 | 0.8
2023-06-06 05:15 | 2023-06-06 05:30 | 88.6 | 14.8 | 122 | 257 | 1.4 | 11.3 | 258 | 1.3
2023-06-06 05:30 | 2023-06-06 05:45 | 85.7 | 19 | 156 | 265 | 1 | 12 | 264 | 0.9
2023-06-06 05:45 | 2023-06-06 06:00 | 82.9 | 22.5 | 184 | 283 | 0.9 | 12.6 | 285 | 0.8
2023-06-06 06:00 | 2023-06-06 06:15 | 81.5 | 30.5 | 224 | 286 | 0.9 | 13.1 | 282 | 0.8
2023-06-06 06:15 | 2023-06-06 06:30 | 80.7 | 22.3 | 271 | 315 | 1.4 | 13.5 | 320 | 1.3
2023-06-06 06:30 | 2023-06-06 06:45 | 82.9 | 14.3 | 320 | 324 | 1.6 | 13.4 | 325 | 1.6
2023-06-06 06:45 | 2023-06-06 07:00 | 80.6 | 37.3 | 369 | 308 | 0.8 | 14.2 | 307 | 0.6
2023-06-06 07:00 | 2023-06-06 07:15 | 76.4 | 36.1 | 419 | 242 | 0.6 | 15 | 241 | 0.5
2023-06-06 07:15 | 2023-06-06 07:30 | 75 | 23.9 | 469 | 38 | 0.7 | 15.3 | 37 | 0.6
2023-06-06 07:30 | 2023-06-06 07:45 | 72 | 50.7 | 523 | 234 | 0.5 | 16.4 | 233 | 0.3
2023-06-06 07:45 | 2023-06-06 08:00 | 71.2 | 34.8 | 566 | 97 | 1.2 | 16.7 | 96 | 1
2023-06-06 08:00 | 2023-06-06 08:15 | 70.2 | 41.1 | 615 | 13 | 1.1 | 16.9 | 25 | 0.8
2023-06-06 08:15 | 2023-06-06 08:30 | 68.7 | 31.3 | 661 | 42 | 1.2 | 17.1 | 45 | 1
2023-06-06 08:30 | 2023-06-06 08:45 | 64.9 | 22.2 | 705 | 107 | 1.9 | 18 | 107 | 1.8
2023-06-06 08:45 | 2023-06-06 09:00 | 61.4 | 28.4 | 740 | 116 | 1.9 | 18.3 | 118 | 1.7
2023-06-06 09:00 | 2023-06-06 09:15 | 59.4 | 45.6 | 783 | 119 | 1.2 | 18.8 | 114 | 0.8
2023-06-06 09:15 | 2023-06-06 09:30 | 57.3 | 32.8 | 810 | 111 | 1.7 | 19.4 | 108 | 1.4
2023-06-06 09:30 | 2023-06-06 09:45 | 53.2 | 36.9 | 812 | 163 | 1.5 | 19.9 | 157 | 1.2
2023-06-06 09:45 | 2023-06-06 10:00 | 52.9 | 42.3 | 787 | 162 | 1.2 | 20 | 132 | 0.9
2023-06-06 10:00 | 2023-06-06 10:15 | 51.4 | 23.6 | 884 | 116 | 2.2 | 20.7 | 117 | 2
2023-06-06 10:15 | 2023-06-06 10:30 | 52.7 | 35.9 | 925 | 162 | 2.4 | 20.2 | 154 | 1.9
2023-06-06 10:30 | 2023-06-06 10:45 | 50.7 | 23.5 | 895 | 141 | 1.9 | 20.8 | 137 | 1.8
2023-06-06 10:45 | 2023-06-06 11:00 | 52 | 27.6 | 967 | 130 | 2.7 | 21 | 125 | 2.3
2023-06-06 11:00 | 2023-06-06 11:15 | 51.6 | 29.5 | 1003 | 114 | 2.2 | 21.2 | 112 | 1.9
2023-06-06 11:15 | 2023-06-06 11:30 | 51.1 | 34.7 | 1013 | 127 | 1.9 | 21.8 | 133 | 1.5
2023-06-06 11:30 | 2023-06-06 11:45 | 51.3 | 26.3 | 1019 | 109 | 2.5 | 21.8 | 112 | 2.2
2023-06-06 11:45 | 2023-06-06 12:00 | 51.5 | 39.2 | 1022 | 131 | 2.2 | 22.1 | 130 | 1.7
2023-06-06 12:00 | 2023-06-06 12:15 | 48.7 | 24.8 | 1017 | 118 | 2.1 | 22.6 | 117 | 1.9
2023-06-06 12:15 | 2023-06-06 12:30 | 46.6 | 34.3 | 1014 | 105 | 1.8 | 23.2 | 106 | 1.5
2023-06-06 12:30 | 2023-06-06 12:45 | 44.1 | 23.9 | 1009 | 130 | 2.4 | 23.6 | 129 | 2.2
2023-06-06 12:45 | 2023-06-06 13:00 | 45.2 | 43.1 | 1003 | 93 | 2.4 | 23.3 | 101 | 1.7
2023-06-06 13:00 | 2023-06-06 13:15 | 41.8 | 22.4 | 999 | 133 | 2.5 | 24.4 | 133 | 2.3
2023-06-06 13:15 | 2023-06-06 13:30 | 44.3 | 34.2 | 951 | 106 | 2.5 | 24.3 | 102 | 2.1
2023-06-06 13:30 | 2023-06-06 13:45 | 43.1 | 28.9 | 986 | 108 | 3.3 | 24.8 | 109 | 2.8
2023-06-06 13:45 | 2023-06-06 14:00 | 41.8 | 36 | 951 | 115 | 3.1 | 24.7 | 110 | 2.5
2023-06-06 14:00 | 2023-06-06 14:15 | 40.8 | 27.2 | 928 | 124 | 3 | 25 | 127 | 2.6
2023-06-06 14:15 | 2023-06-06 14:30 | 41.4 | 22.8 | 879 | 86 | 2.6 | 24.8 | 93 | 2.4
2023-06-06 14:30 | 2023-06-06 14:45 | 41.6 | 17.6 | 725 | 104 | 3 | 25.4 | 104 | 2.8
2023-06-06 14:45 | 2023-06-06 15:00 | 41.3 | 17.4 | 531 | 110 | 3.5 | 25 | 109 | 3.3
2023-06-06 15:00 | 2023-06-06 15:15 | 40.7 | 35.2 | 745 | 88 | 3 | 25.1 | 91 | 2.5
2023-06-06 15:15 | 2023-06-06 15:30 | 39.5 | 29.5 | 606 | 73 | 2.8 | 25.1 | 83 | 2.4
2023-06-06 15:30 | 2023-06-06 15:45 | 37.1 | 41.3 | 548 | 151 | 1.8 | 25.5 | 142 | 1.3
2023-06-06 15:45 | 2023-06-06 16:00 | 36.4 | 25.2 | 389 | 113 | 2.4 | 25.7 | 110 | 2.1
2023-06-06 16:00 | 2023-06-06 16:15 | 36.9 | 32.3 | 141 | 125 | 1.7 | 25.1 | 122 | 1.4
2023-06-06 16:15 | 2023-06-06 16:30 | 37 | 30.5 | 134 | 173 | 1.5 | 24.8 | 172 | 1.3
2023-06-06 16:30 | 2023-06-06 16:45 | 37.8 | 26.2 | 74 | 234 | 3.5 | 23.6 | 249 | 3.1
2023-06-06 16:45 | 2023-06-06 17:00 | 49.2 | 20.2 | 19 | 269 | 5.6 | 18.3 | 268 | 5.3
2023-06-06 17:00 | 2023-06-06 17:15 | 63.7 | 21.8 | 9 | 274 | 5.9 | 16 | 273 | 5.4
2023-06-06 17:15 | 2023-06-06 17:30 | 81.9 | 21.7 | 8 | 288 | 4.9 | 13.7 | 288 | 4.5
2023-06-06 17:30 | 2023-06-06 17:45 | 76.3 | 21.8 | 11 | 293 | 3.8 | 15 | 293 | 3.5
2023-06-06 17:45 | 2023-06-06 18:00 | 71.3 | 21.3 | 12 | 297 | 3.6 | 15.7 | 297 | 3.4
2023-06-06 18:00 | 2023-06-06 18:15 | 67.3 | 19.7 | 15 | 305 | 3.7 | 16.1 | 305 | 3.5
2023-06-06 18:15 | 2023-06-06 18:30 | 62.2 | 19.1 | 26 | 307 | 3.5 | 16.6 | 307 | 3.3
2023-06-06 18:30 | 2023-06-06 18:45 | 58.2 | 25 | 20 | 287 | 2.4 | 17.2 | 287 | 2.2
2023-06-06 18:45 | 2023-06-06 19:00 | 58 | 24.2 | 11 | 312 | 1.8 | 17.2 | 314 | 1.7
2023-06-06 19:00 | 2023-06-06 19:15 | 62.1 | 21.6 | 6 | 325 | 2.1 | 16.7 | 326 | 1.9
2023-06-06 19:15 | 2023-06-06 19:30 | 57.4 | 21.6 | 1 | 282 | 1.9 | 17.3 | 281 | 1.7
2023-06-06 19:30 | 2023-06-06 19:45 | 59.6 | 21 | 0 | 283 | 2.3 | 17.2 | 281 | 2.1
2023-06-06 19:45 | 2023-06-06 20:00 | 61 | 23.4 | 0 | 257 | 2.5 | 16.9 | 258 | 2.2
2023-06-06 20:00 | 2023-06-06 20:15 | 61.8 | 17.1 | 0 | 258 | 3.1 | 16.6 | 258 | 2.9
2023-06-06 20:15 | 2023-06-06 20:30 | 60.3 | 19.2 | 0 | 269 | 3.3 | 16.6 | 268 | 3.1
2023-06-06 20:30 | 2023-06-06 20:45 | 60.7 | 18.4 | 0 | 264 | 2.9 | 16.5 | 264 | 2.7
2023-06-06 20:45 | 2023-06-06 21:00 | 61.8 | 19.4 | 0 | 271 | 2.6 | 16.3 | 270 | 2.5
2023-06-06 21:00 | 2023-06-06 21:15 | 60.2 | 21.5 | 0 | 279 | 2.8 | 16.4 | 279 | 2.6
2023-06-06 21:15 | 2023-06-06 21:30 | 58.8 | 23.8 | 0 | 291 | 2.9 | 16.6 | 289 | 2.6
2023-06-06 21:30 | 2023-06-06 21:45 | 59.4 | 22.7 | 0 | 293 | 2.2 | 16.4 | 292 | 2
2023-06-06 21:45 | 2023-06-06 22:00 | 59.8 | 22.9 | 0 | 285 | 1.6 | 16.3 | 286 | 1.5
2023-06-06 22:00 | 2023-06-06 22:15 | 60.6 | 22 | 0 | 288 | 1 | 16 | 285 | 1
2023-06-06 22:15 | 2023-06-06 22:30 | 62.1 | 24.9 | 0 | 315 | 1.2 | 15.7 | 315 | 1.1
2023-06-06 22:30 | 2023-06-06 22:45 | 60.6 | 20.5 | 0 | 302 | 1.8 | 15.9 | 303 | 1.6
2023-06-06 22:45 | 2023-06-06 23:00 | 59.2 | 21 | 0 | 305 | 2 | 16.2 | 306 | 1.8
2023-06-06 23:00 | 2023-06-06 23:15 | 58.9 | 23.5 | 0 | 278 | 1.6 | 16.1 | 279 | 1.5
2023-06-06 23:15 | 2023-06-06 23:30 | 59.5 | 25.9 | 0 | 275 | 1.7 | 16 | 275 | 1.5
2023-06-06 23:30 | 2023-06-06 23:45 | 61 | 17.8 | 0 | 259 | 1.8 | 15.8 | 260 | 1.7
2023-06-06 23:45 | 2023-06-07 | 61.6 | 24.8 | 0 | 280 | 1.3 | 15.7 | 276 | 1.2
2023-06-07 | 2023-06-07 00:15 | 62.9 | 20.9 | 0 | 279 | 1.5 | 15.4 | 277 | 1.4
2023-06-07 00:15 | 2023-06-07 00:30 | 65.9 | 20.7 | 0 | 307 | 1.4 | 14.8 | 308 | 1.3
2023-06-07 00:30 | 2023-06-07 00:45 | 69.7 | 16.4 | 0 | 320 | 1.2 | 14.1 | 320 | 1.1
2023-06-07 00:45 | 2023-06-07 01:00 | 73.1 | 26 | 0 | 297 | 0.8 | 13.6 | 296 | 0.7
2023-06-07 01:00 | 2023-06-07 01:15 | 71.8 | 18 | 0 | 277 | 1 | 13.8 | 273 | 0.9
2023-06-07 01:15 | 2023-06-07 01:30 | 72.9 | 13 | 0 | 269 | 1.1 | 13.5 | 267 | 1
2023-06-07 01:30 | 2023-06-07 01:45 | 75.3 | 24.4 | 0 | 284 | 0.9 | 13.2 | 285 | 0.8
2023-06-07 01:45 | 2023-06-07 02:00 | 77.1 | 16.3 | 0 | 308 | 1.2 | 13.1 | 308 | 1.2
2023-06-07 02:00 | 2023-06-07 02:15 | 79.4 | 16.1 | 0 | 315 | 1.5 | 13.1 | 315 | 1.4
2023-06-07 02:15 | 2023-06-07 02:30 | 81.6 | 17.9 | 0 | 317 | 2 | 12.9 | 317 | 1.9
2023-06-07 02:30 | 2023-06-07 02:45 | 81 | 16.5 | 0 | 325 | 1.9 | 12.9 | 325 | 1.8
2023-06-07 02:45 | 2023-06-07 03:00 | 84 | 10.9 | 0 | 329 | 2.2 | 12.2 | 329 | 2.2
2023-06-07 03:00 | 2023-06-07 03:15 | 85.7 | 16.4 | 0 | 319 | 1.5 | 12 | 320 | 1.4
2023-06-07 03:15 | 2023-06-07 03:30 | 84.1 | 12.8 | 0 | 316 | 1 | 12.1 | 315 | 1
2023-06-07 03:30 | 2023-06-07 03:45 | 84 | 15.5 | 0 | 300 | 1 | 12.1 | 301 | 1
2023-06-07 03:45 | 2023-06-07 04:00 | 83.6 | 12.7 | 0 | 280 | 1.1 | 12.1 | 280 | 1
2023-06-07 04:00 | 2023-06-07 04:15 | 84.3 | 16.9 | 0 | 290 | 0.9 | 12.1 | 289 | 0.9
2023-06-07 04:15 | 2023-06-07 04:30 | 85.8 | 19.6 | 3 | 323 | 1.4 | 11.8 | 326 | 1.3
2023-06-07 04:30 | 2023-06-07 04:45 | 86.1 | 10.5 | 6 | 336 | 2 | 11.6 | 336 | 2
2023-06-07 04:45 | 2023-06-07 05:00 | 85.6 | 10.8 | 15 | 336 | 1.8 | 11.4 | 336 | 1.8
2023-06-07 05:00 | 2023-06-07 05:15 | 86 | 18.7 | 41 | 343 | 1.7 | 11.6 | 346 | 1.7
2023-06-07 05:15 | 2023-06-07 05:30 | 85.5 | 15.9 | 63 | 305 | 0.7 | 11.8 | 305 | 0.7
2023-06-07 05:30 | 2023-06-07 05:45 | 79 | 22 | 95 | 283 | 0.3 | 12.8 | 286 | 0.3
2023-06-07 05:45 | 2023-06-07 06:00 | 77.7 | 16.1 | 139 | 344 | 0.9 | 13.3 | 346 | 0.8
2023-06-07 06:00 | 2023-06-07 06:15 | 77.8 | 33.9 | 135 | 314 | 0.9 | 13.8 | 334 | 0.8
2023-06-07 06:15 | 2023-06-07 06:30 | 74.8 | 29.6 | 160 | 150 | 0.6 | 14.3 | 147 | 0.5
2023-06-07 06:30 | 2023-06-07 06:45 | 73.7 | 21.5 | 219 | 152 | 0.7 | 14.7 | 151 | 0.6
2023-06-07 06:45 | 2023-06-07 07:00 | 74.3 | 30.7 | 292 | 170 | 0.8 | 15 | 168 | 0.7
2023-06-07 07:00 | 2023-06-07 07:15 | 72.8 | 34.2 | 351 | 170 | 0.6 | 15.4 | 168 | 0.5
2023-06-07 07:15 | 2023-06-07 07:30 | 71.3 | 27.6 | 422 | 147 | 0.9 | 15.7 | 138 | 0.8
2023-06-07 07:30 | 2023-06-07 07:45 | 71.7 | 28.4 | 481 | 134 | 1 | 16.2 | 130 | 0.8
2023-06-07 07:45 | 2023-06-07 08:00 | 70.4 | 47 | 541 | 133 | 0.9 | 16.6 | 127 | 0.6
2023-06-07 08:00 | 2023-06-07 08:15 | 69.1 | 19.6 | 587 | 146 | 1.3 | 17 | 145 | 1.2
2023-06-07 08:15 | 2023-06-07 08:30 | 67.4 | 33.9 | 648 | 130 | 1 | 17.5 | 128 | 0.8
2023-06-07 08:30 | 2023-06-07 08:45 | 64.9 | 74.8 | 700 | 90 | 0.8 | 18.1 | 159 | 0.1
2023-06-07 08:45 | 2023-06-07 09:00 | 60.8 | 49.6 | 740 | 247 | 0.7 | 19.1 | 233 | 0.4
2023-06-07 09:00 | 2023-06-07 09:15 |  |  | 772 | [5 empty] | AE | AE |  | AE | AE | AE | AE | AE
2023-06-07 09:15 | 2023-06-07 09:30 |  |  | 794 | [5 empty] | AE | AE |  | AE | AE | AE | AE | AE
2023-06-07 09:30 | 2023-06-07 09:45 |  |  | 824 | [5 empty] | AE | AE |  | AE | AE | AE | AE | AE
2023-06-07 09:45 | 2023-06-07 10:00 |  |  | 846 | [5 empty] | AE | AE |  | AE | AE | AE | AE | AE
2023-06-07 10:00 | 2023-06-07 10:15 |  |  | 892 | [5 empty] | AE | AE |  | AE | AE | AE | AE | AE
2023-06-07 10:15 | 2023-06-07 10:30 |  |  | 930 | [5 empty] | AE | AE |  | AE | AE | AE | AE | AE
2023-06-07 10:30 | 2023-06-07 10:45 |  |  | 957 | [5 empty] | AE | AE |  | AE | AE | AE | AE | AE
2023-06-07 10:45 | 2023-06-07 11:00 |  |  | 955 | [5 empty] | AE | AE |  | AE | AE | AE | AE | AE
2023-06-07 11:00 | 2023-06-07 11:15 | 38.6 | 41.4 | 988 | 88 | 1.5 | 23.9 | 85 | 1.1
2023-06-07 11:15 | 2023-06-07 11:30 | 39.2 | 32.6 | 1003 | 107 | 1.9 | 24 | 108 | 1.6
2023-06-07 11:30 | 2023-06-07 11:45 | 37 | 51.5 | 982 | 77 | 1.5 | 24.5 | 82 | 0.9
2023-06-07 11:45 | 2023-06-07 12:00 | 36.1 | 43.9 | 982 | 27 | 1.7 | 24.4 | 25 | 1.2
2023-06-07 12:00 | 2023-06-07 12:15 | 32.1 | 42.9 | 979 | 161 | 1.9 | 25.4 | 155 | 1.4
2023-06-07 12:15 | 2023-06-07 12:30 | 32.3 | 42.2 | 991 | 129 | 2.3 | 25.4 | 123 | 1.7
2023-06-07 12:30 | 2023-06-07 12:45 | 31.5 | 30.9 | 995 | 139 | 2 | 25.6 | 130 | 1.7
2023-06-07 12:45 | 2023-06-07 13:00 | 31 | 45.3 | 973 | 179 | 1.7 | 25.7 | 166 | 1.2
2023-06-07 13:00 | 2023-06-07 13:15 | 31.2 | 22.4 | 960 | 117 | 2.7 | 25.8 | 119 | 2.5
2023-06-07 13:15 | 2023-06-07 13:30 | 29.4 | 21.6 | 957 | 112 | 2.4 | 26.3 | 112 | 2.2
2023-06-07 13:30 | 2023-06-07 13:45 | 27.6 | 19.5 | 946 | 119 | 2.5 | 26.4 | 121 | 2.3
2023-06-07 13:45 | 2023-06-07 14:00 | 27.9 | 40.9 | 926 | 120 | 2.3 | 26.6 | 126 | 1.7
2023-06-07 14:00 | 2023-06-07 14:15 | 29 | 28.6 | 902 | 102 | 2.8 | 26.6 | 102 | 2.4
2023-06-07 14:15 | 2023-06-07 14:30 | 29.2 | 36.6 | 502 | 152 | 3.3 | 26.2 | 155 | 2.6
2023-06-07 14:30 | 2023-06-07 14:45 | 34.7 | 21.2 | 243 | 214 | 3.3 | 23.3 | 213 | 3
2023-06-07 14:45 | 2023-06-07 15:00 | 36.6 | 22 | 224 | 217 | 2.4 | 23.2 | 216 | 2.2
2023-06-07 15:00 | 2023-06-07 15:15 | 38.1 | 19.7 | 252 | 214 | 2.3 | 23.3 | 213 | 2.2
2023-06-07 15:15 | 2023-06-07 15:30 | 41.1 | 21.6 | 258 | 214 | 2.6 | 22.2 | 214 | 2.4
2023-06-07 15:30 | 2023-06-07 15:45 | 43.6 | 20.5 | 226 | 216 | 1.9 | 21.6 | 214 | 1.8
2023-06-07 15:45 | 2023-06-07 16:00 | 41.4 | 21.2 | 165 | 205 | 1.9 | 21.7 | 206 | 1.8
2023-06-07 16:00 | 2023-06-07 16:15 | 39.9 | 47.1 | 79 | 285 | 1.6 | 21.8 | 289 | 1.1
2023-06-07 16:15 | 2023-06-07 16:30 | 39.9 | 16 | 108 | 340 | 3.3 | 21.4 | 341 | 3.1
2023-06-07 16:30 | 2023-06-07 16:45 | 45.2 | 25.6 | 157 | 303 | 2.9 | 20.5 | 305 | 2.6
2023-06-07 16:45 | 2023-06-07 17:00 | 45.8 | 22.4 | 126 | 289 | 2.5 | 20.2 | 290 | 2.3
2023-06-07 17:00 | 2023-06-07 17:15 | 46.6 | 23 | 102 | 275 | 2.6 | 20 | 272 | 2.4
2023-06-07 17:15 | 2023-06-07 17:30 | 50.5 | 17.6 | 131 | 260 | 3 | 19.5 | 259 | 2.8
2023-06-07 17:30 | 2023-06-07 17:45 | 51.3 | 20.3 | 113 | 313 | 3.5 | 19.2 | 315 | 3.2
2023-06-07 17:45 | 2023-06-07 18:00 | 50.8 | 17.9 | 75 | 322 | 3.3 | 18.9 | 323 | 3.1
2023-06-07 18:00 | 2023-06-07 18:15 | 49.5 | 35.3 | 42 | 264 | 2.1 | 19.2 | 267 | 1.7
2023-06-07 18:15 | 2023-06-07 18:30 | 51 | 23.9 | 23 | 229 | 1.8 | 19 | 231 | 1.7
2023-06-07 18:30 | 2023-06-07 18:45 | 53.7 | 25.2 | 12 | 221 | 1.7 | 18.7 | 222 | 1.5
2023-06-07 18:45 | 2023-06-07 19:00 | 58.5 | 25.9 | 6 | 176 | 1.7 | 18.4 | 177 | 1.5
2023-06-07 19:00 | 2023-06-07 19:15 | 60.5 | 24.6 | 3 | 173 | 1.4 | 18.1 | 170 | 1.3
2023-06-07 19:15 | 2023-06-07 19:30 | 60.2 | 20.2 | 1 | 190 | 1.4 | 18 | 190 | 1.3
2023-06-07 19:30 | 2023-06-07 19:45 | 59.5 | 25 | 0 | 168 | 1.3 | 18.1 | 164 | 1.1
2023-06-07 19:45 | 2023-06-07 20:00 | 59.5 | 12.3 | 0 | 143 | 2.3 | 18 | 144 | 2.2
2023-06-07 20:00 | 2023-06-07 20:15 | 63.2 | 64.3 | 0 | 36 | 1.3 | 17.4 | 50 | 0.4
2023-06-07 20:15 | 2023-06-07 20:30 | 66.1 | 54.3 | 0 | 351 | 0.5 | 17.1 | 0 | 0.2
2023-06-07 20:30 | 2023-06-07 20:45 | 66.8 | 36.5 | 0 | 350 | 0.5 | 17 | 4 | 0.4
2023-06-07 20:45 | 2023-06-07 21:00 | 65.7 | 20.8 | 0 | 14 | 0.8 | 17 | 13 | 0.7
2023-06-07 21:00 | 2023-06-07 21:15 | 66.9 | 34.8 | 0 | 282 | 0.8 | 17 | 283 | 0.6
2023-06-07 21:15 | 2023-06-07 21:30 | 66.7 | 15.8 | 0 | 275 | 0.7 | 17 | 271 | 0.7
2023-06-07 21:30 | 2023-06-07 21:45 | 61.3 | 15.8 | 0 | 255 | 1.2 | 17.6 | 256 | 1.2
2023-06-07 21:45 | 2023-06-07 22:00 | 60 | 17.3 | 0 | 258 | 1.3 | 17.7 | 258 | 1.2
2023-06-07 22:00 | 2023-06-07 22:15 | 60.3 | 22.3 | 0 | 289 | 1.5 | 17.6 | 288 | 1.4
2023-06-07 22:15 | 2023-06-07 22:30 | 60.6 | 20.9 | 0 | 293 | 1.9 | 17.6 | 293 | 1.8
2023-06-07 22:30 | 2023-06-07 22:45 | 59.1 | 20.9 | 0 | 283 | 2.1 | 17.8 | 282 | 2
2023-06-07 22:45 | 2023-06-07 23:00 | 57.3 | 20.6 | 0 | 284 | 2.2 | 18 | 283 | 2.1
2023-06-07 23:00 | 2023-06-07 23:15 | 58.6 | 22.1 | 0 | 289 | 2.3 | 17.7 | 288 | 2.1
2023-06-07 23:15 | 2023-06-07 23:30 | 58.7 | 24 | 0 | 294 | 2.2 | 17.6 | 293 | 2
2023-06-07 23:30 | 2023-06-07 23:45 | 62.3 | 19.4 | 0 | 306 | 2.5 | 17 | 307 | 2.4
2023-06-07 23:45 | 2023-06-08 | 61.7 | 21.6 | 0 | 299 | 2.7 | 16.9 | 299 | 2.5
2023-06-08 | 2023-06-08 00:15 | 60.6 | 26.4 | 0 | 327 | 2 | 17 | 327 | 1.8
2023-06-08 00:15 | 2023-06-08 00:30 | 65.5 | 30.3 | 0 | 1 | 1 | 16.3 | 358 | 0.9
2023-06-08 00:30 | 2023-06-08 00:45 | 66 | 19.9 | 0 | 300 | 1.3 | 16.1 | 299 | 1.3
2023-06-08 00:45 | 2023-06-08 01:00 | 68.1 | 19.9 | 0 | 312 | 1.4 | 15.9 | 312 | 1.3
2023-06-08 01:00 | 2023-06-08 01:15 | 73.6 | 14 | 0 | 333 | 1.8 | 15.4 | 333 | 1.8
2023-06-08 01:15 | 2023-06-08 01:30 | 76 | 12 | 0 | 345 | 2.6 | 15.2 | 346 | 2.6
2023-06-08 01:30 | 2023-06-08 01:45 | 75.9 | 21.8 | 0 | 337 | 2.9 | 15.3 | 340 | 2.7
2023-06-08 01:45 | 2023-06-08 02:00 | 74.4 | 26 | 0 | 338 | 3.6 | 15.5 | 344 | 3.2
2023-06-08 02:00 | 2023-06-08 02:15 | 73.2 | 12.1 | 0 | 355 | 4.7 | 15.4 | 356 | 4.6
2023-06-08 02:15 | 2023-06-08 02:30 | 70.2 | 12.1 | 0 | 346 | 3.6 | 15.7 | 347 | 3.5
2023-06-08 02:30 | 2023-06-08 02:45 | 70.2 | 14.4 | 0 | 341 | 2.5 | 15.5 | 341 | 2.4
2023-06-08 02:45 | 2023-06-08 03:00 | 67.4 | 25.1 | 0 | 241 | 1.8 | 16 | 239 | 1.7
2023-06-08 03:00 | 2023-06-08 03:15 | 66.4 | 29.4 | 0 | 270 | 1 | 16.1 | 257 | 0.8
2023-06-08 03:15 | 2023-06-08 03:30 | 64.2 | 43.8 | 0 | 287 | 0.8 | 16.2 | 267 | 0.6
2023-06-08 03:30 | 2023-06-08 03:45 | 64.5 | 28.1 | 0 | 313 | 1 | 16 | 319 | 0.9
2023-06-08 03:45 | 2023-06-08 04:00 | 67.4 | 12.9 | 0 | 345 | 2.2 | 15.5 | 346 | 2.2
2023-06-08 04:00 | 2023-06-08 04:15 | 68.4 | 11.5 | 0 | 355 | 3.3 | 15.4 | 355 | 3.3
2023-06-08 04:15 | 2023-06-08 04:30 | 65.9 | 11.8 | 1 | 349 | 3.2 | 15.5 | 352 | 3.1
2023-06-08 04:30 | 2023-06-08 04:45 | 65.6 | 27 | 7 | 230 | 1 | 15.6 | 226 | 0.9
2023-06-08 04:45 | 2023-06-08 05:00 | 65.4 | 18.9 | 19 | 254 | 1.1 | 15.7 | 253 | 1
2023-06-08 05:00 | 2023-06-08 05:15 | 66.1 | 18.6 | 45 | 249 | 0.7 | 15.6 | 252 | 0.7
2023-06-08 05:15 | 2023-06-08 05:30 | 65.9 | 26.8 | 97 | 282 | 0.7 | 15.7 | 278 | 0.6
2023-06-08 05:30 | 2023-06-08 05:45 | 63.4 | 24.7 | 137 | 285 | 0.6 | 16.2 | 286 | 0.6
2023-06-08 05:45 | 2023-06-08 06:00 | 59.3 | 16.9 | 199 | 257 | 0.6 | 16.9 | 258 | 0.6
2023-06-08 06:00 | 2023-06-08 06:15 | 56.9 | 22.5 | 222 | 281 | 0.8 | 17.4 | 279 | 0.8
2023-06-08 06:15 | 2023-06-08 06:30 | 56.2 | 27.9 | 267 | 296 | 0.8 | 17.7 | 299 | 0.7
2023-06-08 06:30 | 2023-06-08 06:45 | 53.2 | 26.5 | 330 | 292 | 1 | 18.1 | 295 | 0.9
2023-06-08 06:45 | 2023-06-08 07:00 | 51.6 | 23.9 | 368 | 290 | 1 | 18.6 | 291 | 0.9
2023-06-08 07:00 | 2023-06-08 07:15 | 50.5 | 37.1 | 385 | 279 | 0.8 | 19.2 | 277 | 0.6
2023-06-08 07:15 | 2023-06-08 07:30 | 48.7 | 26.8 | 491 | 298 | 1.2 | 19.5 | 294 | 1
2023-06-08 07:30 | 2023-06-08 07:45 | 45.9 | 33.4 | 529 | 270 | 1.2 | 20.3 | 271 | 1
2023-06-08 07:45 | 2023-06-08 08:00 | 44.5 | 38.7 | 455 | 292 | 0.8 | 20.7 | 289 | 0.6
2023-06-08 08:00 | 2023-06-08 08:15 | 44.6 | 26.3 | 420 | 316 | 1 | 20.8 | 317 | 0.9
2023-06-08 08:15 | 2023-06-08 08:30 | 41.7 | 44.1 | 499 | 300 | 0.8 | 21.2 | 311 | 0.6
2023-06-08 08:30 | 2023-06-08 08:45 | 39.6 | 42.6 | 683 | 294 | 1 | 21.7 | 296 | 0.7
2023-06-08 08:45 | 2023-06-08 09:00 | 38 | 35 | 658 | 336 | 1.7 | 22 | 339 | 1.4
2023-06-08 09:00 | 2023-06-08 09:15 | 38.6 | 63.6 | 469 | 291 | 1 | 22.1 | 302 | 0.4
2023-06-08 09:15 | 2023-06-08 09:30 | 35.9 | 40.7 | 703 | 304 | 0.7 | 23.1 | 303 | 0.5
2023-06-08 09:30 | 2023-06-08 09:45 | 35.2 | 47.1 | 850 | 275 | 1.3 | 23.2 | 288 | 0.8
2023-06-08 09:45 | 2023-06-08 10:00 | 32.4 | 43.3 | 880 | 229 | 0.9 | 24.1 | 242 | 0.7
2023-06-08 10:00 | 2023-06-08 10:15 | 32.5 | 56.7 | 749 | 264 | 1 | 24.2 | 267 | 0.5
2023-06-08 10:15 | 2023-06-08 10:30 | 30.6 | 35.6 | 722 | 250 | 1.4 | 24.4 | 245 | 1.1
2023-06-08 10:30 | 2023-06-08 10:45 | 29.6 | 23 | 979 | 232 | 1.5 | 24.5 | 230 | 1.4
2023-06-08 10:45 | 2023-06-08 11:00 | 28.4 | 47.9 | 1011 | 208 | 1.3 | 25.5 | 213 | 0.9
2023-06-08 11:00 | 2023-06-08 11:15 | 25.3 | 46.9 | 954 | 269 | 1 | 25.4 | 272 | 0.7
2023-06-08 11:15 | 2023-06-08 11:30 | 22.4 | 26.2 | 917 | 244 | 1.8 | 26 | 240 | 1.6
2023-06-08 11:30 | 2023-06-08 11:45 | 22.2 | 44.2 | 1000 | 253 | 1.6 | 26.1 | 257 | 1.1
2023-06-08 11:45 | 2023-06-08 12:00 | 22.3 | 41.4 | 948 | 304 | 1.3 | 26.3 | 310 | 0.9
2023-06-08 12:00 | 2023-06-08 12:15 | 20.9 | 51 | 1029 | 252 | 1.7 | 26.3 | 255 | 1
2023-06-08 12:15 | 2023-06-08 12:30 | 20.3 | 46 | 1012 | 283 | 1.7 | 26.6 | 302 | 1.2
2023-06-08 12:30 | 2023-06-08 12:45 | 21.1 | 61.6 | 1015 | 35 | 1.6 | 26.3 | 16 | 0.7
2023-06-08 12:45 | 2023-06-08 13:00 | 20.7 | 27.6 | 925 | 329 | 1.8 | 26.6 | 329 | 1.5
2023-06-08 13:00 | 2023-06-08 13:15 | 18.9 | 35.9 | 956 | 304 | 1.8 | 27.4 | 314 | 1.4
2023-06-08 13:15 | 2023-06-08 13:30 | 18.5 | 35.6 | 910 | 320 | 1.9 | 27.2 | 331 | 1.5
2023-06-08 13:30 | 2023-06-08 13:45 | 17.9 | 40.2 | 803 | 225 | 1.3 | 27.7 | 219 | 1
2023-06-08 13:45 | 2023-06-08 14:00 | 18.5 | 39.3 | 854 | 359 | 1.9 | 27.7 | 4 | 1.5
2023-06-08 14:00 | 2023-06-08 14:15 | 19 | 37.1 | 796 | 102 | 2.9 | 27.5 | 105 | 2.3
2023-06-08 14:15 | 2023-06-08 14:30 | 19.4 | 58.3 | 829 | 70 | 2.8 | 27.5 | 74 | 1.4
2023-06-08 14:30 | 2023-06-08 14:45 | 19.7 | 26.8 | 814 | 124 | 3.3 | 28.2 | 123 | 2.9
2023-06-08 14:45 | 2023-06-08 15:00 | 20.4 | 21.6 | 757 | 118 | 3.6 | 27.8 | 117 | 3.3
2023-06-08 15:00 | 2023-06-08 15:15 | 19.7 | 15.7 | 754 | 136 | 2.7 | 27.9 | 135 | 2.6
2023-06-08 15:15 | 2023-06-08 15:30 | 20.1 | 18.8 | 715 | 115 | 3.9 | 28 | 116 | 3.7
2023-06-08 15:30 | 2023-06-08 15:45 | 20 | 21.4 | 669 | 106 | 3.1 | 28 | 106 | 2.8
2023-06-08 15:45 | 2023-06-08 16:00 | 19.8 | 22.3 | 621 | 77 | 2.9 | 28 | 80 | 2.7
2023-06-08 16:00 | 2023-06-08 16:15 | 18.1 | 29.1 | 574 | 93 | 2.7 | 28 | 93 | 2.4
2023-06-08 16:15 | 2023-06-08 16:30 | 17.1 | 32.6 | 526 | 98 | 2 | 28.4 | 106 | 1.7
2023-06-08 16:30 | 2023-06-08 16:45 | 17.8 | 18.3 | 476 | 108 | 3 | 28.4 | 109 | 2.8
2023-06-08 16:45 | 2023-06-08 17:00 | 18.5 | 17 | 426 | 111 | 3.9 | 28 | 111 | 3.7
2023-06-08 17:00 | 2023-06-08 17:15 | 18.9 | 15.6 | 377 | 115 | 4.1 | 27.9 | 115 | 3.9
2023-06-08 17:15 | 2023-06-08 17:30 | 18.9 | 18.9 | 303 | 107 | 3.2 | 27.7 | 109 | 3
2023-06-08 17:30 | 2023-06-08 17:45 | 19.7 | 17.5 | 254 | 116 | 3.1 | 27.5 | 117 | 3
2023-06-08 17:45 | 2023-06-08 18:00 | 21 | 13.8 | 212 | 128 | 3.3 | 27.3 | 128 | 3.2
2023-06-08 18:00 | 2023-06-08 18:15 | 21.8 | 11.8 | 167 | 123 | 3.7 | 26.8 | 124 | 3.6
2023-06-08 18:15 | 2023-06-08 18:30 | 22.6 | 14 | 60 | 119 | 2.6 | 26.4 | 119 | 2.5
2023-06-08 18:30 | 2023-06-08 18:45 | 24.9 | 12.8 | 44 | 117 | 2.4 | 25.8 | 117 | 2.3
2023-06-08 18:45 | 2023-06-08 19:00 | 26.6 | 10.8 | 24 | 123 | 2.4 | 25.5 | 123 | 2.3
2023-06-08 19:00 | 2023-06-08 19:15 | 28.1 | 11.6 | 8 | 108 | 1.6 | 24.8 | 109 | 1.6
2023-06-08 19:15 | 2023-06-08 19:30 | 29.1 | 4.6 | 1 | 96 | 1.6 | 24.3 | 96 | 1.6
2023-06-08 19:30 | 2023-06-08 19:45 | 30.9 | 15.7 | 0 | 70 | 1.3 | 23.8 | 72 | 1.2
2023-06-08 19:45 | 2023-06-08 20:00 | 33.2 | 40.5 | 0 | 360 | 2 | 23.3 | 344 | 1.5
2023-06-08 20:00 | 2023-06-08 20:15 | 36.1 | 16.2 | 0 | 331 | 5 | 22.9 | 332 | 4.8
2023-06-08 20:15 | 2023-06-08 20:30 | 47.8 | 38.2 | 0 | 61 | 2.4 | 20.1 | 64 | 1.9
2023-06-08 20:30 | 2023-06-08 20:45 | 48.9 | 35.7 | 0 | 354 | 2 | 19.5 | 353 | 1.6
2023-06-08 20:45 | 2023-06-08 21:00 | 52.7 | 13 | 0 | 25 | 4.1 | 19.1 | 24 | 4
2023-06-08 21:00 | 2023-06-08 21:15 | 52.5 | 9.3 | 0 | 14 | 4 | 18.6 | 15 | 3.9
2023-06-08 21:15 | 2023-06-08 21:30 | 56.3 | 11.7 | 0 | 25 | 3.1 | 18 | 23 | 3
2023-06-08 21:30 | 2023-06-08 21:45 | 56.7 | 30.2 | 0 | 55 | 1.6 | 17.9 | 47 | 1.3
2023-06-08 21:45 | 2023-06-08 22:00 | 63.3 | 33.9 | 0 | 62 | 1.2 | 17.1 | 68 | 0.9
2023-06-08 22:00 | 2023-06-08 22:15 | 64 | 52 | 0 | 50 | 0.8 | 17 | 39 | 0.5
2023-06-08 22:15 | 2023-06-08 22:30 | 60.5 | 38.6 | 0 | 56 | 0.8 | 17.4 | 50 | 0.6
2023-06-08 22:30 | 2023-06-08 22:45 | 64.6 | 19.9 | 0 | 276 | 0.9 | 16.7 | 271 | 0.9
2023-06-08 22:45 | 2023-06-08 23:00 | 66.4 | 17.5 | 0 | 281 | 1 | 16.6 | 279 | 1
2023-06-08 23:00 | 2023-06-08 23:15 | 69.4 | 21.3 | 0 | 315 | 1.2 | 16 | 313 | 1.1
2023-06-08 23:15 | 2023-06-08 23:30 | 70.4 | 14.1 | 0 | 332 | 2 | 15.8 | 332 | 1.9
2023-06-08 23:30 | 2023-06-08 23:45 | 72.5 | 11 | 0 | 340 | 3.2 | 15.2 | 340 | 3.2
2023-06-08 23:45 | 2023-06-09 | 64.5 | 12.2 | 0 | 334 | 3.6 | 16.1 | 334 | 3.5
2023-06-09 | 2023-06-09 00:15 | 60.6 | 12.8 | 0 | 329 | 4.1 | 16.8 | 329 | 4
2023-06-09 00:15 | 2023-06-09 00:30 | 61.3 | 12.7 | 0 | 335 | 4.5 | 16.5 | 335 | 4.4
2023-06-09 00:30 | 2023-06-09 00:45 | 61.2 | 11 | 0 | 336 | 4.8 | 16.3 | 336 | 4.7
2023-06-09 00:45 | 2023-06-09 01:00 | 61 | 11.6 | 0 | 335 | 5.5 | 16.1 | 335 | 5.4
2023-06-09 01:00 | 2023-06-09 01:15 | 59.9 | 10.2 | 0 | 336 | 5.6 | 16.1 | 336 | 5.6
2023-06-09 01:15 | 2023-06-09 01:30 | 60 | 11.4 | 0 | 337 | 5.8 | 16 | 336 | 5.7
2023-06-09 01:30 | 2023-06-09 01:45 | 60.4 | 11.3 | 0 | 336 | 5.5 | 15.8 | 336 | 5.4
2023-06-09 01:45 | 2023-06-09 02:00 | 61.3 | 12.7 | 0 | 339 | 4.2 | 15.5 | 340 | 4.1
2023-06-09 02:00 | 2023-06-09 02:15 | 60.2 | 12.1 | 0 | 338 | 4.3 | 15.6 | 338 | 4.2
2023-06-09 02:15 | 2023-06-09 02:30 | 58.8 | 10.7 | 0 | 336 | 3.9 | 15.7 | 336 | 3.9
2023-06-09 02:30 | 2023-06-09 02:45 | 57.5 | 21.1 | 0 | 319 | 2.4 | 15.8 | 325 | 2.3
2023-06-09 02:45 | 2023-06-09 03:00 | 59 | 21.5 | 0 | 267 | 2 | 15.6 | 266 | 1.8
2023-06-09 03:00 | 2023-06-09 03:15 | 63.8 | 24.4 | 0 | 283 | 1.8 | 14.9 | 282 | 1.6
2023-06-09 03:15 | 2023-06-09 03:30 | 64.7 | 21.3 | 0 | 296 | 1.6 | 14.7 | 297 | 1.5
2023-06-09 03:30 | 2023-06-09 03:45 | 63.7 | 26.8 | 0 | 325 | 1.4 | 14.7 | 327 | 1.3
2023-06-09 03:45 | 2023-06-09 04:00 | 64.6 | 37.2 | 0 | 194 | 1 | 14.6 | 189 | 0.8
2023-06-09 04:00 | 2023-06-09 04:15 | 59.7 | 54.8 | 0 | 248 | 1.2 | 15.2 | 250 | 0.6
2023-06-09 04:15 | 2023-06-09 04:30 | 68.2 | 36.3 | 1 | 226 | 0.8 | 14.1 | 238 | 0.6
2023-06-09 04:30 | 2023-06-09 04:45 | 69.3 | 16.7 | 8 | 252 | 1.1 | 13.9 | 254 | 1.1
2023-06-09 04:45 | 2023-06-09 05:00 | 72.2 | 19.1 | 30 | 245 | 1.2 | 13.8 | 245 | 1.2
2023-06-09 05:00 | 2023-06-09 05:15 | 72.3 | 20.4 | 79 | 245 | 1 | 14.1 | 249 | 1
2023-06-09 05:15 | 2023-06-09 05:30 | 71.1 | 16.9 | 112 | 237 | 1.2 | 14.5 | 236 | 1.1
2023-06-09 05:30 | 2023-06-09 05:45 | 69 | 18.2 | 176 | 242 | 1.2 | 15 | 243 | 1.2
2023-06-09 05:45 | 2023-06-09 06:00 | 65.4 | 15.5 | 229 | 256 | 1.4 | 15.7 | 257 | 1.3
2023-06-09 06:00 | 2023-06-09 06:15 | 61.5 | 15.4 | 223 | 253 | 1.8 | 16 | 254 | 1.7
2023-06-09 06:15 | 2023-06-09 06:30 | 57.5 | 18.4 | 301 | 251 | 1.5 | 16.5 | 250 | 1.5
2023-06-09 06:30 | 2023-06-09 06:45 | 55.7 | 16.9 | 312 | 257 | 2.1 | 16.8 | 257 | 2
2023-06-09 06:45 | 2023-06-09 07:00 | 55.2 | 19.4 | 409 | 265 | 1.9 | 17.1 | 263 | 1.8
2023-06-09 07:00 | 2023-06-09 07:15 | 54.1 | 20.5 | 293 | 258 | 1.7 | 17.4 | 258 | 1.6
2023-06-09 07:15 | 2023-06-09 07:30 | 54.5 | 19 | 250 | 257 | 1.5 | 17.4 | 257 | 1.5
2023-06-09 07:30 | 2023-06-09 07:45 | 53.1 | 16 | 356 | 257 | 1.8 | 17.8 | 257 | 1.7
2023-06-09 07:45 | 2023-06-09 08:00 | 50.7 | 20.3 | 499 | 255 | 1.5 | 18.8 | 255 | 1.4
2023-06-09 08:00 | 2023-06-09 08:15 | 46.5 | 26.7 | 536 | 261 | 1.1 | 20.1 | 260 | 1
2023-06-09 08:15 | 2023-06-09 08:30 | 44.6 | 30 | 597 | 283 | 1.2 | 20.8 | 289 | 1.1
2023-06-09 08:30 | 2023-06-09 08:45 | 41.7 | 25.2 | 601 | 267 | 1.3 | 21.5 | 263 | 1.2
2023-06-09 08:45 | 2023-06-09 09:00 | 39.9 | 27.7 | 683 | 256 | 1.5 | 22.2 | 256 | 1.3
2023-06-09 09:00 | 2023-06-09 09:15 | 34.1 | 31.7 | 798 | 246 | 1.4 | 23 | 246 | 1.2
2023-06-09 09:15 | 2023-06-09 09:30 | 33.8 | 37.4 | 840 | 298 | 0.9 | 23.7 | 301 | 0.7
2023-06-09 09:30 | 2023-06-09 09:45 | 29.5 | 37.8 | 882 | 193 | 1.5 | 23.9 | 191 | 1.2
2023-06-09 09:45 | 2023-06-09 10:00 | 31.3 | 36.1 | 917 | 145 | 1.4 | 24.3 | 149 | 1.1
2023-06-09 10:00 | 2023-06-09 10:15 | 31.3 | 33.7 | 910 | 185 | 1.5 | 24.5 | 178 | 1.2
2023-06-09 10:15 | 2023-06-09 10:30 | 32.4 | 29 | 730 | 96 | 1.5 | 24.5 | 97 | 1.3
2023-06-09 10:30 | 2023-06-09 10:45 | 31.4 | 32.5 | 981 | 141 | 1.4 | 25.1 | 142 | 1.1
2023-06-09 10:45 | 2023-06-09 11:00 | 30.2 | 38.1 | 1012 | 96 | 1.4 | 25.6 | 95 | 1
2023-06-09 11:00 | 2023-06-09 11:15 | 30.7 | 32.6 | 1031 | 112 | 1.6 | 25.6 | 114 | 1.4
2023-06-09 11:15 | 2023-06-09 11:30 | 31 | 38.2 | 839 | 60 | 1.1 | 25.4 | 61 | 0.9
2023-06-09 11:30 | 2023-06-09 11:45 | 31 | 44.7 | 875 | 106 | 1.5 | 25.6 | 106 | 1
2023-06-09 11:45 | 2023-06-09 12:00 | 30 | 42.4 | 1095 | 61 | 1.7 | 25.9 | 69 | 1.3
2023-06-09 12:00 | 2023-06-09 12:15 | 30.4 | 48.9 | 526 | 38 | 2 | 25.6 | 38 | 1.2
2023-06-09 12:15 | 2023-06-09 12:30 | 27.2 | 31.4 | 723 | 150 | 1.8 | 26.6 | 145 | 1.5
2023-06-09 12:30 | 2023-06-09 12:45 | 27.4 | 25.8 | 311 | 146 | 2.1 | 26.3 | 144 | 1.9
2023-06-09 12:45 | 2023-06-09 13:00 | 28.3 | 17.6 | 184 | 127 | 1.6 | 25.9 | 128 | 1.5
2023-06-09 13:00 | 2023-06-09 13:15 | 29.2 | 41.6 | 143 | 109 | 1 | 25.6 | 116 | 0.8
2023-06-09 13:15 | 2023-06-09 13:30 | 31 | 18 | 195 | 15 | 2 | 25.2 | 18 | 1.9
2023-06-09 13:30 | 2023-06-09 13:45 | 27.9 | 31.1 | 375 | 30 | 1.2 | 25.5 | 35 | 1.1
2023-06-09 13:45 | 2023-06-09 14:00 | 26.5 | 37.8 | 788 | 89 | 1.7 | 26.6 | 86 | 1.3
2023-06-09 14:00 | 2023-06-09 14:15 | 27.4 | 19.1 | 741 | 129 | 3.1 | 26.8 | 128 | 2.9
2023-06-09 14:15 | 2023-06-09 14:30 | 27.7 | 18.9 | 853 | 108 | 3.9 | 27 | 110 | 3.7
2023-06-09 14:30 | 2023-06-09 14:45 | 25 | 17.9 | 828 | 122 | 3.6 | 27.4 | 120 | 3.5
2023-06-09 14:45 | 2023-06-09 15:00 | 27 | 26.5 | 759 | 118 | 2.8 | 27.5 | 119 | 2.5
2023-06-09 15:00 | 2023-06-09 15:15 | 20.8 | 23.8 | 360 | 160 | 3.6 | 27.2 | 158 | 3.2
2023-06-09 15:15 | 2023-06-09 15:30 | 17.1 | 30.9 | 302 | 179 | 3.1 | 27.1 | 177 | 2.6
2023-06-09 15:30 | 2023-06-09 15:45 | 17.6 | 23.4 | 153 | 189 | 2.1 | 26.4 | 190 | 1.9
2023-06-09 15:45 | 2023-06-09 16:00 | 24.3 | 19.2 | 181 | 337 | 4.4 | 24.4 | 341 | 4.2
2023-06-09 16:00 | 2023-06-09 16:15 | 26.7 | 15.9 | 222 | 343 | 5.7 | 24 | 343 | 5.5
2023-06-09 16:15 | 2023-06-09 16:30 | 26.9 | 16.6 | 228 | 337 | 5.3 | 24 | 338 | 5.1
2023-06-09 16:30 | 2023-06-09 16:45 | 28.3 | 17.2 | 481 | 326 | 4.7 | 24.2 | 327 | 4.5
2023-06-09 16:45 | 2023-06-09 17:00 | 29 | 24.9 | 493 | 319 | 3.3 | 24.6 | 320 | 3
2023-06-09 17:00 | 2023-06-09 17:15 | 29.2 | 18.5 | 414 | 325 | 3.2 | 24.6 | 327 | 3
2023-06-09 17:15 | 2023-06-09 17:30 | 29.9 | 18.1 | 287 | 325 | 3.4 | 24.1 | 327 | 3.3
2023-06-09 17:30 | 2023-06-09 17:45 | 29.3 | 25.2 | 237 | 303 | 1.9 | 24.1 | 306 | 1.7
2023-06-09 17:45 | 2023-06-09 18:00 | 29.4 | 14 | 125 | 330 | 2.6 | 23.5 | 330 | 2.5
2023-06-09 18:00 | 2023-06-09 18:15 | 28.7 | 19.9 | 174 | 319 | 2.4 | 23.8 | 320 | 2.2
2023-06-09 18:15 | 2023-06-09 18:30 | 28.6 | 21.1 | 86 | 307 | 2 | 23.6 | 309 | 1.9
2023-06-09 18:30 | 2023-06-09 18:45 | 30.6 | 40.9 | 39 | 148 | 2.5 | 23.1 | 147 | 1.8
2023-06-09 18:45 | 2023-06-09 19:00 | 32.7 | 17.5 | 23 | 156 | 2 | 22.5 | 155 | 1.9
2023-06-09 19:00 | 2023-06-09 19:15 | 36.4 | 16 | 10 | 113 | 1.6 | 21.6 | 114 | 1.6
2023-06-09 19:15 | 2023-06-09 19:30 | 38 | 54.8 | 3 | 205 | 0.9 | 21.2 | 206 | 0.5
2023-06-09 19:30 | 2023-06-09 19:45 | 37.6 | 27.8 | 0 | 279 | 0.8 | 21.1 | 276 | 0.7
2023-06-09 19:45 | 2023-06-09 20:00 | 38.7 | 22.8 | 0 | 230 | 0.1 | 20.7 | 231 | 0.1
2023-06-09 20:00 | 2023-06-09 20:15 | 41.6 | 10.3 | 0 | 25 | 1.6 | 19.9 | 18 | 1.5
2023-06-09 20:15 | 2023-06-09 20:30 | 42.2 | 13.2 | 0 | 26 | 1.6 | 19.8 | 24 | 1.5
2023-06-09 20:30 | 2023-06-09 20:45 | 43.9 | 14.9 | 0 | 31 | 2 | 19.2 | 28 | 1.9
2023-06-09 20:45 | 2023-06-09 21:00 | 45.4 | 28 | 0 | 356 | 1.1 | 18.8 | 13 | 0.9
2023-06-09 21:00 | 2023-06-09 21:15 | 51 | 9.3 | 0 | 40 | 2.3 | 17.5 | 40 | 2.3
2023-06-09 21:15 | 2023-06-09 21:30 | 54.6 | 29.4 | 0 | 358 | 2.1 | 16.6 | 356 | 1.8
2023-06-09 21:30 | 2023-06-09 21:45 | 58.5 | 20.7 | 0 | 13 | 1.5 | 16 | 6 | 1.4
2023-06-09 21:45 | 2023-06-09 22:00 | 56.7 | 12.4 | 0 | 355 | 3.8 | 16.2 | 355 | 3.8
2023-06-09 22:00 | 2023-06-09 22:15 | 54 | 14.8 | 0 | 4 | 3.5 | 16.9 | 4 | 3.4
2023-06-09 22:15 | 2023-06-09 22:30 | 56.2 | 12.8 | 0 | 29 | 2.9 | 16.5 | 28 | 2.8
2023-06-09 22:30 | 2023-06-09 22:45 | 54.8 | 12.9 | 0 | 39 | 2.2 | 16.8 | 39 | 2.1
2023-06-09 22:45 | 2023-06-09 23:00 | 56.2 | 23.4 | 0 | 29 | 2.1 | 16.3 | 29 | 1.9
2023-06-09 23:00 | 2023-06-09 23:15 | 57.8 | 19.9 | 0 | 347 | 2.7 | 15.9 | 347 | 2.6
2023-06-09 23:15 | 2023-06-09 23:30 | 58 | 17.5 | 0 | 20 | 1.8 | 15.9 | 19 | 1.7
2023-06-09 23:30 | 2023-06-09 23:45 | 61.5 | 14.4 | 0 | 360 | 2.4 | 15.1 | 360 | 2.3
2023-06-09 23:45 | 2023-06-10 | 65.3 | 9.7 | 0 | 338 | 2.4 | 14.3 | 338 | 2.3
2023-06-10 | 2023-06-10 00:15 | 64.3 | 9.2 | 0 | 348 | 2.6 | 14.4 | 348 | 2.5
2023-06-10 00:15 | 2023-06-10 00:30 | 63.9 | 4.9 | 0 | 348 | 2.3 | 14.4 | 348 | 2.3
2023-06-10 00:30 | 2023-06-10 00:45 | 66.6 | 6.8 | 0 | 345 | 2.4 | 13.9 | 345 | 2.4
2023-06-10 00:45 | 2023-06-10 01:00 | 69.7 | 26.3 | 0 | 316 | 0.9 | 13.4 | 330 | 0.8
2023-06-10 01:00 | 2023-06-10 01:15 | 68.5 | 31.9 | 0 | 243 | 0.8 | 13.8 | 242 | 0.7
2023-06-10 01:15 | 2023-06-10 01:30 | 72 | 12.7 | 0 | 341 | 1.7 | 13 | 346 | 1.7
2023-06-10 01:30 | 2023-06-10 01:45 | 76.3 | 6.4 | 0 | 348 | 2.6 | 12.4 | 348 | 2.6
2023-06-10 01:45 | 2023-06-10 02:00 | 72.4 | 15.4 | 0 | 8 | 1.6 | 13.2 | 2 | 1.5
2023-06-10 02:00 | 2023-06-10 02:15 | 72.3 | 33.4 | 0 | 179 | 0.4 | 13.1 | 175 | 0.3
2023-06-10 02:15 | 2023-06-10 02:30 | 75.6 | 28.4 | 0 | 2 | 0.4 | 12.6 | 354 | 0.3
2023-06-10 02:30 | 2023-06-10 02:45 | 76.4 | 26.7 | 0 | 266 | 0.5 | 12.3 | 263 | 0.4
2023-06-10 02:45 | 2023-06-10 03:00 | 77.4 | 14.6 | 0 | 266 | 0.9 | 12.2 | 267 | 0.8
2023-06-10 03:00 | 2023-06-10 03:15 | 80 | 9.8 | 0 | 333 | 1.7 | 11.5 | 333 | 1.7
2023-06-10 03:15 | 2023-06-10 03:30 | 81.6 | 9 | 0 | 327 | 1.4 | 11.3 | 327 | 1.4
2023-06-10 03:30 | 2023-06-10 03:45 | 79.8 | 26.2 | 0 | 285 | 1 | 11.6 | 287 | 0.9
2023-06-10 03:45 | 2023-06-10 04:00 | 79.4 | 19.4 | 0 | 281 | 1.1 | 11.4 | 279 | 1
2023-06-10 04:00 | 2023-06-10 04:15 | 79.3 | 17.8 | 0 | 308 | 1 | 11.2 | 308 | 1
2023-06-10 04:15 | 2023-06-10 04:30 | 80.1 | 10.2 | 1 | 319 | 1.5 | 10.8 | 319 | 1.5
2023-06-10 04:30 | 2023-06-10 04:45 | 79.5 | 25.6 | 3 | 280 | 1 | 10.9 | 281 | 0.9
2023-06-10 04:45 | 2023-06-10 05:00 | 75.6 | 16.1 | 11 | 282 | 0.9 | 11.6 | 282 | 0.9
2023-06-10 05:00 | 2023-06-10 05:15 | 74.9 | 16.4 | 30 | 257 | 0.7 | 11.7 | 257 | 0.7
2023-06-10 05:15 | 2023-06-10 05:30 | 73.3 | 14.9 | 69 | 235 | 0.7 | 12 | 235 | 0.7
2023-06-10 05:30 | 2023-06-10 05:45 | 69.9 | 16.1 | 112 | 234 | 0.9 | 12.6 | 234 | 0.9
2023-06-10 05:45 | 2023-06-10 06:00 | 68.9 | 20.6 | 177 | 227 | 0.7 | 13 | 226 | 0.7
2023-06-10 06:00 | 2023-06-10 06:15 | 67 | 20.8 | 219 | 239 | 0.6 | 13.4 | 239 | 0.6
2023-06-10 06:15 | 2023-06-10 06:30 | 62.8 | 18.6 | 277 | 259 | 1.4 | 14.1 | 261 | 1.3
2023-06-10 06:30 | 2023-06-10 06:45 | 59.7 | 25.4 | 327 | 258 | 1.2 | 14.8 | 259 | 1
2023-06-10 06:45 | 2023-06-10 07:00 | 55.1 | 25.2 | 377 | 245 | 0.9 | 15.7 | 245 | 0.8
2023-06-10 07:00 | 2023-06-10 07:15 | 50.9 | 30.5 | 428 | 314 | 0.7 | 16.5 | 320 | 0.6
2023-06-10 07:15 | 2023-06-10 07:30 | 51 | 37.5 | 479 | 350 | 0.9 | 16.7 | 341 | 0.7
2023-06-10 07:30 | 2023-06-10 07:45 | 46.3 | 36.1 | 528 | 256 | 1 | 17.5 | 249 | 0.8
2023-06-10 07:45 | 2023-06-10 08:00 | 44 | 26.5 | 578 | 252 | 1.3 | 18.1 | 251 | 1.1
2023-06-10 08:00 | 2023-06-10 08:15 | 42.7 | 20 | 626 | 240 | 1.9 | 18.7 | 240 | 1.7
2023-06-10 08:15 | 2023-06-10 08:30 | 41.7 | 31.1 | 671 | 264 | 1.5 | 19.4 | 263 | 1.3
2023-06-10 08:30 | 2023-06-10 08:45 | 40.2 | 34.4 | 714 | 271 | 0.9 | 20 | 271 | 0.8
2023-06-10 08:45 | 2023-06-10 09:00 | 39.5 | 35.3 | 755 | 279 | 0.9 | 20.9 | 283 | 0.7
2023-06-10 09:00 | 2023-06-10 09:15 | 39.6 | 37.9 | 793 | 293 | 1.2 | 21.2 | 298 | 0.9
2023-06-10 09:15 | 2023-06-10 09:30 | 37.1 | 39.3 | 830 | 272 | 1.4 | 21.7 | 273 | 1.1
2023-06-10 09:30 | 2023-06-10 09:45 | 36.3 | 51.3 | 865 | 279 | 1.2 | 21.7 | 278 | 0.7
2023-06-10 09:45 | 2023-06-10 10:00 | 35.7 | 39.6 | 898 | 286 | 1.4 | 22.5 | 287 | 1.1
2023-06-10 10:00 | 2023-06-10 10:15 | 35.3 | 33.3 | 930 | 327 | 1.7 | 22.5 | 333 | 1.4
2023-06-10 10:15 | 2023-06-10 10:30 | 32.2 | 63.8 | 959 | 115 | 1.2 | 23.3 | 103 | 0.4
2023-06-10 10:30 | 2023-06-10 10:45 | 31.8 | 59.7 | 981 | 52 | 1.5 | 23.9 | 66 | 0.6
2023-06-10 10:45 | 2023-06-10 11:00 | 31.1 | 36 | 1003 | 76 | 1.8 | 23.9 | 88 | 1.5
2023-06-10 11:00 | 2023-06-10 11:15 | 29.7 | 22.1 | 1083 | 102 | 2.3 | 24.5 | 104 | 2.1
2023-06-10 11:15 | 2023-06-10 11:30 | 28.6 | 49.3 | 1158 | 105 | 1.7 | 25.2 | 114 | 1.1
2023-06-10 11:30 | 2023-06-10 11:45 | 27.7 | 21.6 | 1050 | 122 | 2.8 | 25.8 | 119 | 2.6
2023-06-10 11:45 | 2023-06-10 12:00 | 27.4 | 19.4 | 1042 | 136 | 3.3 | 25.7 | 136 | 3.1
2023-06-10 12:00 | 2023-06-10 12:15 | 25.6 | 24.1 | 1024 | 136 | 2.9 | 26.2 | 137 | 2.7
2023-06-10 12:15 | 2023-06-10 12:30 | 24.4 | 21.4 | 1017 | 128 | 3 | 26.1 | 131 | 2.8
2023-06-10 12:30 | 2023-06-10 12:45 | 24.9 | 21.8 | 1006 | 124 | 2.9 | 26.3 | 128 | 2.7
2023-06-10 12:45 | 2023-06-10 13:00 | 24.9 | 22.1 | 995 | 109 | 3.7 | 26.8 | 108 | 3.4
2023-06-10 13:00 | 2023-06-10 13:15 | 25.3 | 22.5 | 981 | 107 | 3.3 | 26.4 | 105 | 3.1
2023-06-10 13:15 | 2023-06-10 13:30 | 23.7 | 18.9 | 970 | 84 | 3.3 | 26.6 | 87 | 3.1
2023-06-10 13:30 | 2023-06-10 13:45 | 23.1 | 19.5 | 958 | 117 | 3.8 | 27 | 117 | 3.6
2023-06-10 13:45 | 2023-06-10 14:00 | 22.9 | 21.1 | 901 | 99 | 4.3 | 27.2 | 100 | 4
2023-06-10 14:00 | 2023-06-10 14:15 | 24.5 | 28.7 | 592 | 70 | 3.4 | 26.6 | 72 | 3
2023-06-10 14:15 | 2023-06-10 14:30 | 23.2 | 19.6 | 834 | 108 | 4 | 27.4 | 107 | 3.7
2023-06-10 14:30 | 2023-06-10 14:45 | 23.2 | 45.1 | 866 | 93 | 1.8 | 27.7 | 103 | 1.2
2023-06-10 14:45 | 2023-06-10 15:00 | 22.4 | 25.4 | 809 | 114 | 3.5 | 27.8 | 113 | 3.1
2023-06-10 15:00 | 2023-06-10 15:15 | 23.5 | 29.7 | 557 | 38 | 5.6 | 26 | 29 | 4.8
2023-06-10 15:15 | 2023-06-10 15:30 | 21.5 | 13 | 798 | 26 | 8.9 | 25.5 | 26 | 8.6
2023-06-10 15:30 | 2023-06-10 15:45 | 22.2 | 13.5 | 461 | 27 | 7.7 | 25 | 27 | 7.5
2023-06-10 15:45 | 2023-06-10 16:00 | 23.3 | 15.7 | 585 | 30 | 6.9 | 24.6 | 28 | 6.7
2023-06-10 16:00 | 2023-06-10 16:15 | 23.8 | 14.7 | 575 | 39 | 6.4 | 24.5 | 38 | 6.2
2023-06-10 16:15 | 2023-06-10 16:30 | 23.9 | 13.8 | 525 | 32 | 6.9 | 24.5 | 32 | 6.7
2023-06-10 16:30 | 2023-06-10 16:45 | 22.7 | 13.6 | 474 | 34 | 6.7 | 24.6 | 33 | 6.5
2023-06-10 16:45 | 2023-06-10 17:00 | 22.3 | 13.6 | 310 | 34 | 6.4 | 24.5 | 34 | 6.2
2023-06-10 17:00 | 2023-06-10 17:15 | 21.6 | 12.9 | 133 | 40 | 5.2 | 24.3 | 40 | 5
2023-06-10 17:15 | 2023-06-10 17:30 | 22.5 | 11.4 | 53 | 27 | 5.6 | 24.1 | 27 | 5.5
2023-06-10 17:30 | 2023-06-10 17:45 | 24.3 | 15 | 105 | 351 | 4.8 | 23.8 | 352 | 4.7
2023-06-10 17:45 | 2023-06-10 18:00 | 36.5 | 22.8 | 345 | 7 | 4.6 | 22.8 | 7 | 4.2
2023-06-10 18:00 | 2023-06-10 18:15 | 42.4 | 12.8 | 202 | 6 | 5.4 | 20.7 | 7 | 5.2
2023-06-10 18:15 | 2023-06-10 18:30 | 36.1 | 14.9 | 98 | 30 | 4.1 | 21.1 | 30 | 4
2023-06-10 18:30 | 2023-06-10 18:45 | 39.1 | 21.3 | 44 | 51 | 2.1 | 21 | 50 | 1.9
2023-06-10 18:45 | 2023-06-10 19:00 | 41.7 | 11.8 | 25 | 18 | 2.8 | 20.5 | 16 | 2.7
2023-06-10 19:00 | 2023-06-10 19:15 | 54.6 | 11.2 | 13 | 347 | 2.8 | 18.9 | 348 | 2.8
2023-06-10 19:15 | 2023-06-10 19:30 | 57.7 | 12.8 | 3 | 355 | 1.8 | 18.5 | 357 | 1.7
2023-06-10 19:30 | 2023-06-10 19:45 | 54.5 | 38.6 | 0 | 75 | 1.7 | 18.8 | 92 | 1.3
2023-06-10 19:45 | 2023-06-10 20:00 | 51 | 17.3 | 0 | 37 | 1.3 | 18.9 | 35 | 1.2
2023-06-10 20:00 | 2023-06-10 20:15 | 49.7 | 17.7 | 0 | 34 | 1.2 | 18.8 | 30 | 1.1
2023-06-10 20:15 | 2023-06-10 20:30 | 51.3 | 13.7 | 0 | 8 | 2.5 | 18.1 | 10 | 2.5
2023-06-10 20:30 | 2023-06-10 20:45 | 44.3 | 18.1 | 0 | 38 | 2.8 | 19 | 36 | 2.6
2023-06-10 20:45 | 2023-06-10 21:00 | 47.4 | 18.8 | 0 | 53 | 1.3 | 18.3 | 54 | 1.2
2023-06-10 21:00 | 2023-06-10 21:15 | 50 | 14.8 | 0 | 65 | 1.3 | 17.8 | 67 | 1.3
2023-06-10 21:15 | 2023-06-10 21:30 | 55.1 | 20.7 | 0 | 122 | 1.6 | 17.4 | 120 | 1.5
2023-06-10 21:30 | 2023-06-10 21:45 | 59.9 | 10.4 | 0 | 130 | 1.8 | 17.5 | 130 | 1.7
2023-06-10 21:45 | 2023-06-10 22:00 | 58.7 | 9.5 | 0 | 131 | 1.6 | 17.4 | 131 | 1.6
2023-06-10 22:00 | 2023-06-10 22:15 | 56.4 | 10.3 | 0 | 139 | 1.4 | 17.6 | 139 | 1.4
2023-06-10 22:15 | 2023-06-10 22:30 | 54.6 | 14.6 | 0 | 150 | 1 | 17.6 | 149 | 0.9
2023-06-10 22:30 | 2023-06-10 22:45 | 53.9 | 52.4 | 0 | 252 | 0.5 | 17.5 | 301 | 0.2
2023-06-10 22:45 | 2023-06-10 23:00 | 61.8 | 19.6 | 0 | 2 | 1.6 | 16.4 | 355 | 1.5
2023-06-10 23:00 | 2023-06-10 23:15 | 53.8 | 36.4 | 0 | 120 | 1.1 | 17.6 | 116 | 0.9
2023-06-10 23:15 | 2023-06-10 23:30 | 56.5 | 19 | 0 | 201 | 1.1 | 17.3 | 201 | 1
2023-06-10 23:30 | 2023-06-10 23:45 | 59.5 | 35.1 | 0 | 276 | 1.2 | 16.7 | 280 | 1
2023-06-10 23:45 | 2023-06-11 | 57.6 | 52.2 | 0 | 281 | 1.7 | 16.8 | 305 | 1
2023-06-11 | 2023-06-11 00:15 | 63.7 | 16.7 | 0 | 20 | 2.7 | 16.2 | 18 | 2.6
2023-06-11 00:15 | 2023-06-11 00:30 | 61.8 | 13.7 | 0 | 34 | 2.2 | 16.3 | 33 | 2.1
2023-06-11 00:30 | 2023-06-11 00:45 | 60.1 | 14.3 | 0 | 41 | 3.1 | 16 | 40 | 3
2023-06-11 00:45 | 2023-06-11 01:00 | 63.3 | 13 | 0 | 40 | 2.5 | 15.6 | 40 | 2.5
2023-06-11 01:00 | 2023-06-11 01:15 | 63.8 | 20.7 | 0 | 15 | 2.2 | 15.8 | 15 | 2.1
2023-06-11 01:15 | 2023-06-11 01:30 | 60.7 | 15.8 | 0 | 3 | 2.9 | 16.1 | 3 | 2.8
2023-06-11 01:30 | 2023-06-11 01:45 | 57.9 | 10.8 | 0 | 354 | 3.3 | 16 | 354 | 3.2
2023-06-11 01:45 | 2023-06-11 02:00 | 61.3 | 19.7 | 0 | 341 | 1.5 | 15.3 | 342 | 1.4
2023-06-11 02:00 | 2023-06-11 02:15 | 64.6 | 19.5 | 0 | 340 | 2.6 | 14.6 | 344 | 2.4
2023-06-11 02:15 | 2023-06-11 02:30 | 61.2 | 11.6 | 0 | 6 | 4.8 | 15.1 | 6 | 4.7
2023-06-11 02:30 | 2023-06-11 02:45 | 61.6 | 10.9 | 0 | 3 | 3.9 | 14.8 | 4 | 3.8
2023-06-11 02:45 | 2023-06-11 03:00 | 61.9 | 14.8 | 0 | 351 | 2.6 | 14.5 | 354 | 2.5
2023-06-11 03:00 | 2023-06-11 03:15 | 65 | 23 | 0 | 280 | 0.5 | 13.9 | 281 | 0.5
2023-06-11 03:15 | 2023-06-11 03:30 | 64.4 | 35 | 0 | 201 | 0.5 | 14 | 204 | 0.4
2023-06-11 03:30 | 2023-06-11 03:45 | 62.4 | 24.3 | 0 | 253 | 0.6 | 14.2 | 255 | 0.5
2023-06-11 03:45 | 2023-06-11 04:00 | 66.6 | 16.4 | 0 | 257 | 1.4 | 13.3 | 256 | 1.4
2023-06-11 04:00 | 2023-06-11 04:15 | 70.1 | 14.1 | 0 | 265 | 1.4 | 12.7 | 264 | 1.3
2023-06-11 04:15 | 2023-06-11 04:30 | 69.9 | 19.6 | 1 | 255 | 1.1 | 12.8 | 256 | 1.1
2023-06-11 04:30 | 2023-06-11 04:45 | 70 | 15.1 | 6 | 259 | 1.1 | 12.7 | 257 | 1.1
2023-06-11 04:45 | 2023-06-11 05:00 | 69.1 | 14.5 | 18 | 261 | 1.3 | 12.8 | 261 | 1.3
2023-06-11 05:00 | 2023-06-11 05:15 | 67.7 | 17.7 | 64 | 265 | 1 | 13.1 | 265 | 0.9
2023-06-11 05:15 | 2023-06-11 05:30 | 65.8 | 22.9 | 120 | 322 | 0.7 | 13.8 | 324 | 0.7
2023-06-11 05:30 | 2023-06-11 05:45 | 68.7 | 11.1 | 87 | 333 | 1.6 | 13.6 | 332 | 1.6
2023-06-11 05:45 | 2023-06-11 06:00 | 66.7 | 9.3 | 180 | 328 | 2 | 13.9 | 329 | 1.9
2023-06-11 06:00 | 2023-06-11 06:15 | 63.8 | 13.7 | 225 | 339 | 2.2 | 14.5 | 339 | 2.1
2023-06-11 06:15 | 2023-06-11 06:30 | 63.1 | 16 | 273 | 341 | 1.7 | 14.8 | 343 | 1.7
2023-06-11 06:30 | 2023-06-11 06:45 | 60.6 | 17 | 318 | 336 | 1.5 | 15.3 | 335 | 1.5
2023-06-11 06:45 | 2023-06-11 07:00 | 57.6 | 40.4 | 374 | 12 | 0.7 | 16 | 9 | 0.5
2023-06-11 07:00 | 2023-06-11 07:15 | 53.2 | 55.4 | 426 | 96 | 0.6 | 16.9 | 67 | 0.3
2023-06-11 07:15 | 2023-06-11 07:30 | 53.1 | 46.8 | 476 | 84 | 1.1 | 17.4 | 94 | 0.7
2023-06-11 07:30 | 2023-06-11 07:45 | 54 | 20.8 | 525 | 113 | 2.2 | 17.2 | 114 | 2
2023-06-11 07:45 | 2023-06-11 08:00 | 53.1 | 24.4 | 573 | 115 | 1.7 | 17.7 | 110 | 1.6
2023-06-11 08:00 | 2023-06-11 08:15 | 51.8 | 35.9 | 619 | 96 | 1.7 | 18 | 98 | 1.4
2023-06-11 08:15 | 2023-06-11 08:30 | 51.1 | 20.6 | 662 | 120 | 2.1 | 18.2 | 118 | 2
2023-06-11 08:30 | 2023-06-11 08:45 | 50.9 | 21 | 715 | 132 | 2.5 | 18.4 | 130 | 2.3
2023-06-11 08:45 | 2023-06-11 09:00 | 50.3 | 16.3 | 789 | 119 | 2.8 | 18.8 | 120 | 2.7
2023-06-11 09:00 | 2023-06-11 09:15 | 48.2 | 20.5 | 459 | 119 | 2.8 | 18.9 | 118 | 2.6
2023-06-11 09:15 | 2023-06-11 09:30 | 48.2 | 15.7 | 584 | 117 | 3 | 18.9 | 118 | 2.9
2023-06-11 09:30 | 2023-06-11 09:45 | 48.2 | 24.5 | 902 | 112 | 3.3 | 19.3 | 112 | 3
2023-06-11 09:45 | 2023-06-11 10:00 | 46.9 | 16.5 | 622 | 109 | 3.4 | 19.7 | 107 | 3.3
2023-06-11 10:00 | 2023-06-11 10:15 | 46.8 | 24.6 | 641 | 119 | 2.7 | 20 | 118 | 2.5
2023-06-11 10:15 | 2023-06-11 10:30 | 48.4 | 27.3 | 531 | 120 | 2.7 | 19.9 | 122 | 2.4
2023-06-11 10:30 | 2023-06-11 10:45 | 46.7 | 21.3 | 1006 | 118 | 3.5 | 20.8 | 117 | 3.2
2023-06-11 10:45 | 2023-06-11 11:00 | 46.3 | 25 | 822 | 121 | 3 | 20.9 | 119 | 2.7
2023-06-11 11:00 | 2023-06-11 11:15 | 46.3 | 22.4 |  | 104 | 3.5 | 20.8 | 107 | 3.3 |  |  | AE
2023-06-11 11:15 | 2023-06-11 11:30 | 45.9 | 18.6 | 328 | 124 | 3.5 | 20.5 | 124 | 3.3
2023-06-11 11:30 | 2023-06-11 11:45 | 45.7 | 16.1 | 355 | 126 | 3.6 | 20.6 | 125 | 3.4
2023-06-11 11:45 | 2023-06-11 12:00 | 46.2 | 17.7 | 339 | 123 | 4 | 20.5 | 123 | 3.8
2023-06-11 12:00 | 2023-06-11 12:15 | 45.9 | 18.1 | 353 | 118 | 3.8 | 20.8 | 118 | 3.6
2023-06-11 12:15 | 2023-06-11 12:30 | 47.1 | 16.2 | 500 | 119 | 4.2 | 20.9 | 118 | 4
2023-06-11 12:30 | 2023-06-11 12:45 | 47.4 | 16 | 484 | 117 | 4.2 | 21.2 | 118 | 4
2023-06-11 12:45 | 2023-06-11 13:00 | 49.4 | 11.7 | 333 | 102 | 5.5 | 20.8 | 101 | 5.4
2023-06-11 13:00 | 2023-06-11 13:15 | 48.1 | 18.1 | 866 | 118 | 5.2 | 21.2 | 117 | 5
2023-06-11 13:15 | 2023-06-11 13:30 | 47.7 | 14.8 |  | 111 | 5.2 | 21.4 | 110 | 5 |  |  | AE
2023-06-11 13:30 | 2023-06-11 13:45 | 47.7 | 15.7 | 422 | 119 | 4.4 | 21.2 | 119 | 4.3
2023-06-11 13:45 | 2023-06-11 14:00 | 47.6 | 16.8 | 407 | 119 | 5.1 | 21.3 | 118 | 4.9
2023-06-11 14:00 | 2023-06-11 14:15 | 47.7 | 14.7 | 254 | 119 | 5 | 21 | 119 | 4.9
2023-06-11 14:15 | 2023-06-11 14:30 | 48.2 | 14.1 | 258 | 125 | 4.5 | 20.9 | 125 | 4.4
2023-06-11 14:30 | 2023-06-11 14:45 | 47.9 | 13.7 | 523 | 127 | 5.5 | 21.2 | 127 | 5.4
2023-06-11 14:45 | 2023-06-11 15:00 | 47.7 | 16.5 | 629 | 121 | 5.8 | 21.4 | 121 | 5.6
2023-06-11 15:00 | 2023-06-11 15:15 | 47.7 | 12.4 | 408 | 121 | 6.2 | 21.1 | 121 | 6
2023-06-11 15:15 | 2023-06-11 15:30 | 47.9 | 16 | 298 | 122 | 5.3 | 21 | 123 | 5.1
2023-06-11 15:30 | 2023-06-11 15:45 | 48.1 | 13.7 | 259 | 128 | 5.8 | 20.7 | 128 | 5.6
2023-06-11 15:45 | 2023-06-11 16:00 | 48.4 | 14.4 | 171 | 124 | 4.4 | 20.5 | 124 | 4.3
2023-06-11 16:00 | 2023-06-11 16:15 | 48.9 | 13.8 | 91 | 123 | 5 | 20.2 | 122 | 4.9
2023-06-11 16:15 | 2023-06-11 16:30 | 50.2 | 12.9 | 75 | 123 | 4.7 | 20 | 123 | 4.6
2023-06-11 16:30 | 2023-06-11 16:45 | 50.5 | 14.6 | 159 | 128 | 4.7 | 20 | 128 | 4.6
2023-06-11 16:45 | 2023-06-11 17:00 | 50.9 | 14.1 | 407 | 128 | 5.2 | 20.4 | 127 | 5
2023-06-11 17:00 | 2023-06-11 17:15 | 53.2 | 12.8 | 378 | 131 | 6.4 | 20.2 | 130 | 6.2
2023-06-11 17:15 | 2023-06-11 17:30 | 55.7 | 13 | 327 | 136 | 5.7 | 20.1 | 136 | 5.6
2023-06-11 17:30 | 2023-06-11 17:45 | 56.2 | 12.9 | 286 | 130 | 6.2 | 19.9 | 129 | 6.1
2023-06-11 17:45 | 2023-06-11 18:00 | 58.3 | 13.2 | 169 | 120 | 6.4 | 19.3 | 120 | 6.2
2023-06-11 18:00 | 2023-06-11 18:15 | 61.5 | 13.5 | 92 | 124 | 6.1 | 18.5 | 125 | 6
2023-06-11 18:15 | 2023-06-11 18:30 | 64.3 | 14.3 | 43 | 116 | 5.2 | 18.1 | 116 | 5
2023-06-11 18:30 | 2023-06-11 18:45 | 64.8 | 13.1 | 12 | 113 | 4 | 17.9 | 113 | 3.9
2023-06-11 18:45 | 2023-06-11 19:00 | 64.3 | 12.4 | 5 | 107 | 4.5 | 17.8 | 107 | 4.4
2023-06-11 19:00 | 2023-06-11 19:15 | 64.6 | 11.8 | 2 | 104 | 4.3 | 17.8 | 104 | 4.2
2023-06-11 19:15 | 2023-06-11 19:30 | 64.4 | 13.6 | 1 | 112 | 3.9 | 17.8 | 112 | 3.7
2023-06-11 19:30 | 2023-06-11 19:45 | 64.9 | 12 | 0 | 109 | 4.4 | 17.6 | 109 | 4.3
2023-06-11 19:45 | 2023-06-11 20:00 | 65.2 | 11.6 | 0 | 110 | 4.3 | 17.5 | 110 | 4.2
2023-06-11 20:00 | 2023-06-11 20:15 | 65.2 | 11.8 | 0 | 108 | 4.9 | 17.5 | 108 | 4.8
2023-06-11 20:15 | 2023-06-11 20:30 | 65.3 | 12.8 | 0 | 110 | 4.5 | 17.5 | 109 | 4.4
2023-06-11 20:30 | 2023-06-11 20:45 | 65.5 | 12.1 | 0 | 105 | 5 | 17.4 | 105 | 4.9
2023-06-11 20:45 | 2023-06-11 21:00 | 65.8 | 12.5 | 0 | 102 | 4.4 | 17.3 | 102 | 4.3
2023-06-11 21:00 | 2023-06-11 21:15 | 65.8 | 11.1 | 0 | 102 | 6 | 17.2 | 102 | 5.9
2023-06-11 21:15 | 2023-06-11 21:30 | 65.4 | 10.8 | 0 | 104 | 6.1 | 17.2 | 104 | 6
2023-06-11 21:30 | 2023-06-11 21:45 | 65.1 | 13.2 | 0 | 117 | 4.9 | 17.3 | 117 | 4.8
2023-06-11 21:45 | 2023-06-11 22:00 | 65.1 | 12.4 | 0 | 125 | 4.1 | 17.3 | 125 | 4
2023-06-11 22:00 | 2023-06-11 22:15 | 66.6 | 13.9 | 0 | 122 | 4.5 | 17.2 | 122 | 4.4
2023-06-11 22:15 | 2023-06-11 22:30 | 74.1 | 12.4 | 0 | 112 | 5.2 | 16.4 | 111 | 5.1
2023-06-11 22:30 | 2023-06-11 22:45 | 73 | 12.2 | 0 | 124 | 4 | 16.5 | 124 | 3.9
2023-06-11 22:45 | 2023-06-11 23:00 | 74.3 | 14.3 | 0 | 119 | 3.2 | 16.2 | 119 | 3.1
2023-06-11 23:00 | 2023-06-11 23:15 | 74.2 | 15.5 | 0 | 128 | 2.8 | 16.3 | 128 | 2.7
2023-06-11 23:15 | 2023-06-11 23:30 | 74.6 | 12.7 | 0 | 116 | 3.4 | 16.1 | 116 | 3.3
2023-06-11 23:30 | 2023-06-11 23:45 | 75.6 | 13.7 | 0 | 114 | 3.9 | 15.9 | 113 | 3.8
2023-06-11 23:45 | 2023-06-12 | 77.7 | 11.7 | 0 | 108 | 4.3 | 15.6 | 108 | 4.3
2023-06-12 | 2023-06-12 00:15 | 78.9 | 13.8 | 0 | 110 | 4 | 15.4 | 109 | 3.9
2023-06-12 00:15 | 2023-06-12 00:30 | 79.9 | 15.1 | 0 | 124 | 1.9 | 15.2 | 124 | 1.8
2023-06-12 00:30 | 2023-06-12 00:45 | 80.6 | 15.8 | 0 | 104 | 1.6 | 15.1 | 105 | 1.6
2023-06-12 00:45 | 2023-06-12 01:00 | 81.5 | 18.6 | 0 | 103 | 1.4 | 15 | 95 | 1.3
2023-06-12 01:00 | 2023-06-12 01:15 | 81.7 | 40 | 0 | 343 | 0.4 | 15 | 358 | 0.2
2023-06-12 01:15 | 2023-06-12 01:30 | 84.8 | 24.1 | 0 | 79 | 2.6 | 14.7 | 82 | 2.4
2023-06-12 01:30 | 2023-06-12 01:45 | 88.8 | 15.9 | 0 | 83 | 1.9 | 14.3 | 85 | 1.9
2023-06-12 01:45 | 2023-06-12 02:00 | 91 | 14 | 0 | 83 | 1.7 | 14 | 84 | 1.7
2023-06-12 02:00 | 2023-06-12 02:15 | 92.2 | 20.6 | 0 | 113 | 1.5 | 13.8 | 110 | 1.4
2023-06-12 02:15 | 2023-06-12 02:30 | 91.9 | 10.7 | 0 | 134 | 1.7 | 14.1 | 133 | 1.7
2023-06-12 02:30 | 2023-06-12 02:45 | 91.6 | 10.4 | 0 | 125 | 2.4 | 14.1 | 125 | 2.4
2023-06-12 02:45 | 2023-06-12 03:00 | 92.8 | 14.4 | 0 | 110 | 2.5 | 14.2 | 109 | 2.4
2023-06-12 03:00 | 2023-06-12 03:15 | 93.5 | 11.3 | 0 | 97 | 3.6 | 14.3 | 97 | 3.6
2023-06-12 03:15 | 2023-06-12 03:30 | 93.1 | 12 | 0 | 99 | 3.9 | 14.5 | 99 | 3.8
2023-06-12 03:30 | 2023-06-12 03:45 | 92.5 | 11.7 | 0 | 98 | 4.4 | 14.5 | 98 | 4.3
2023-06-12 03:45 | 2023-06-12 04:00 | 92 | 12.6 | 0 | 103 | 3.9 | 14.6 | 102 | 3.8
2023-06-12 04:00 | 2023-06-12 04:15 | 92 | 11.5 | 0 | 104 | 4 | 14.5 | 104 | 3.9
2023-06-12 04:15 | 2023-06-12 04:30 | 91.6 | 16.5 | 0 | 114 | 2.8 | 14.6 | 114 | 2.7
2023-06-12 04:30 | 2023-06-12 04:45 | 92.1 | 12.9 | 2 | 110 | 2.6 | 14.5 | 110 | 2.5
2023-06-12 04:45 | 2023-06-12 05:00 | 91.5 | 13.7 | 3 | 109 | 2.3 | 14.5 | 108 | 2.2
2023-06-12 05:00 | 2023-06-12 05:15 | 90.2 | 13.7 | 4 | 107 | 2.3 | 14.6 | 106 | 2.2
2023-06-12 05:15 | 2023-06-12 05:30 | 90.3 | 15.5 | 6 | 114 | 2.6 | 14.5 | 115 | 2.5
2023-06-12 05:30 | 2023-06-12 05:45 | 89.9 | 15.2 | 9 | 132 | 2.2 | 14.5 | 132 | 2.1
2023-06-12 05:45 | 2023-06-12 06:00 | 90.6 | 19.1 | 20 | 124 | 2.3 | 14.4 | 124 | 2.2
2023-06-12 06:00 | 2023-06-12 06:15 | 91.1 | 15.8 | 36 | 112 | 2.5 | 14.5 | 112 | 2.4
2023-06-12 06:15 | 2023-06-12 06:30 | 90.8 | 14.4 | 22 | 115 | 2.7 | 14.5 | 115 | 2.7
2023-06-12 06:30 | 2023-06-12 06:45 | 91.8 | 12.5 | 26 | 102 | 3 | 14.5 | 101 | 3
2023-06-12 06:45 | 2023-06-12 07:00 | 91.7 | 14.9 | 26 | 114 | 3.2 | 14.6 | 114 | 3.1
2023-06-12 07:00 | 2023-06-12 07:15 | 92.8 | 14.5 | 59 | 102 | 3.8 | 14.6 | 102 | 3.7
2023-06-12 07:15 | 2023-06-12 07:30 | 91.4 | 13.3 | 81 | 117 | 4 | 14.8 | 118 | 3.9
2023-06-12 07:30 | 2023-06-12 07:45 | 88.9 | 12.9 | 121 | 123 | 4.4 | 15.1 | 124 | 4.3
2023-06-12 07:45 | 2023-06-12 08:00 | 88.2 | 12.7 | 148 | 123 | 4.6 | 15.2 | 123 | 4.5
2023-06-12 08:00 | 2023-06-12 08:15 | 88.8 | 14.5 | 127 | 117 | 4.5 | 15.3 | 117 | 4.4
2023-06-12 08:15 | 2023-06-12 08:30 | 88.9 | 16.7 | 289 | 114 | 4.8 | 15.3 | 114 | 4.6
2023-06-12 08:30 | 2023-06-12 08:45 | 83.1 | 13.6 | 314 | 117 | 5.9 | 15.9 | 117 | 5.7
2023-06-12 08:45 | 2023-06-12 09:00 | 82.7 | 14 | 308 | 122 | 5.7 | 15.9 | 122 | 5.5
2023-06-12 09:00 | 2023-06-12 09:15 | 84.2 | 14.9 | 289 | 115 | 5.5 | 15.9 | 115 | 5.3
2023-06-12 09:15 | 2023-06-12 09:30 | 86.3 | 13.9 | 239 | 119 | 4.8 | 15.7 | 119 | 4.7
2023-06-12 09:30 | 2023-06-12 09:45 | 84.5 | 13.4 | 298 | 117 | 5.1 | 16.1 | 118 | 5
2023-06-12 09:45 | 2023-06-12 10:00 | 80.1 | 12.5 | 611 | 119 | 5.6 | 16.6 | 119 | 5.4
2023-06-12 10:00 | 2023-06-12 10:15 | 74.1 | 14.2 | 729 | 122 | 5.6 | 17.7 | 122 | 5.4
2023-06-12 10:15 | 2023-06-12 10:30 | 70.2 | 13.5 | 767 | 125 | 5.9 | 18.5 | 125 | 5.7
2023-06-12 10:30 | 2023-06-12 10:45 | 67.2 | 14.3 | 683 | 127 | 6.3 | 18.8 | 126 | 6.1
2023-06-12 10:45 | 2023-06-12 11:00 | 61.8 | 13.9 | 1022 | 125 | 7.4 | 19.5 | 125 | 7.2
2023-06-12 11:00 | 2023-06-12 11:15 | 61.7 | 13.5 | 1001 | 116 | 7.6 | 19.5 | 116 | 7.4
2023-06-12 11:15 | 2023-06-12 11:30 | 56.8 | 14.3 | 1044 | 137 | 5.7 | 20.7 | 137 | 5.5
2023-06-12 11:30 | 2023-06-12 11:45 | 55.6 | 15.5 | 651 | 132 | 7.4 | 20.5 | 132 | 7.1
2023-06-12 11:45 | 2023-06-12 12:00 | 53.7 | 15.8 | 1046 | 137 | 7.3 | 20.7 | 136 | 7
2023-06-12 12:00 | 2023-06-12 12:15 | 53.1 | 14.1 | 772 | 133 | 6.9 | 20.8 | 133 | 6.7
2023-06-12 12:15 | 2023-06-12 12:30 | 54 | 14.1 | 317 | 135 | 6.5 | 20.4 | 135 | 6.3
2023-06-12 12:30 | 2023-06-12 12:45 | 57.2 | 13 | 194 | 128 | 6.4 | 20 | 127 | 6.3
2023-06-12 12:45 | 2023-06-12 13:00 | 59.2 | 13.1 | 117 | 121 | 6 | 19.7 | 122 | 5.9
2023-06-12 13:00 | 2023-06-12 13:15 | 58.1 | 51.9 | 47 | 90 | 4.9 | 18.9 | 96 | 2.9
2023-06-12 13:15 | 2023-06-12 13:30 | 63.7 | 19.8 | 3 | 355 | 10.7 | 13.2 | 354 | 10
2023-06-12 13:30 | 2023-06-12 13:45 | 88.6 | 17 | 3 | 345 | 6.4 | 10 | 344 | 6.1
2023-06-12 13:45 | 2023-06-12 14:00 | 94.5 | 17.7 | 9 | 41 | 5.3 | 8.6 | 36 | 5.1
2023-06-12 14:00 | 2023-06-12 14:15 | 93.6 | 12.4 | 16 | 31 | 6.2 | 8.3 | 31 | 6
2023-06-12 14:15 | 2023-06-12 14:30 | 93.4 | 17.4 | 82 | 36 | 5.2 | 8.6 | 34 | 4.9
2023-06-12 14:30 | 2023-06-12 14:45 | 89 | 14.3 | 154 | 32 | 5.9 | 9.7 | 32 | 5.7
2023-06-12 14:45 | 2023-06-12 15:00 | 83.7 | 10.8 | 112 | 17 | 6.9 | 10.9 | 17 | 6.8
2023-06-12 15:00 | 2023-06-12 15:15 | 79.7 | 8.7 | 140 | 22 | 7.1 | 11.8 | 23 | 7
2023-06-12 15:15 | 2023-06-12 15:30 | 78.1 | 15.3 | 58 | 34 | 4.6 | 11.9 | 32 | 4.5
2023-06-12 15:30 | 2023-06-12 15:45 | 80.5 | 8.8 | 97 | 18 | 6.7 | 11.4 | 18 | 6.6
2023-06-12 15:45 | 2023-06-12 16:00 | 79.7 | 14 | 311 | 20 | 4.7 | 12.2 | 19 | 4.6
2023-06-12 16:00 | 2023-06-12 16:15 | 78.5 | 49.5 | 360 | 66 | 2.1 | 13.3 | 46 | 1.2
2023-06-12 16:15 | 2023-06-12 16:30 | 77.1 | 76.2 | 637 | 283 | 0.9 | 14.2 | 312 | 0.1
2023-06-12 16:30 | 2023-06-12 16:45 | 73.1 | 76.3 | 296 | 310 | 1.3 | 14.7 | 238 | 0.1
2023-06-12 16:45 | 2023-06-12 17:00 | 75.6 | 17.4 | 344 | 197 | 1.4 | 14.6 | 198 | 1.4
2023-06-12 17:00 | 2023-06-12 17:15 | 72.6 | 29.5 | 363 | 216 | 1.2 | 15.1 | 214 | 1
2023-06-12 17:15 | 2023-06-12 17:30 | 68.2 | 24.2 | 331 | 230 | 1 | 15.5 | 229 | 0.9
2023-06-12 17:30 | 2023-06-12 17:45 | 69 | 20.3 | 163 | 224 | 1 | 15.5 | 225 | 1
2023-06-12 17:45 | 2023-06-12 18:00 | 71.2 | 28.8 | 85 | 186 | 0.7 | 14.9 | 185 | 0.6
2023-06-12 18:00 | 2023-06-12 18:15 | 70.6 | 17 | 172 | 144 | 1.3 | 15.2 | 142 | 1.2
2023-06-12 18:15 | 2023-06-12 18:30 | 69.7 | 12.6 | 140 | 133 | 2.4 | 15.3 | 132 | 2.3
2023-06-12 18:30 | 2023-06-12 18:45 | 70.7 | 26 | 70 | 152 | 1.4 | 15.1 | 149 | 1.2
2023-06-12 18:45 | 2023-06-12 19:00 | 73.5 | 21.8 | 29 | 177 | 1 | 14.8 | 179 | 0.9
2023-06-12 19:00 | 2023-06-12 19:15 | 74.4 | 22.8 | 9 | 164 | 0.6 | 14.6 | 161 | 0.6
2023-06-12 19:15 | 2023-06-12 19:30 | 76.1 | 11.9 | 2 | 214 | 0.7 | 14.3 | 214 | 0.7
2023-06-12 19:30 | 2023-06-12 19:45 | 79.2 | 40.7 | 0 | 189 | 0.6 | 14 | 182 | 0.5
2023-06-12 19:45 | 2023-06-12 20:00 | 80.2 | 21.4 | 0 | 168 | 0.9 | 13.9 | 165 | 0.8
2023-06-12 20:00 | 2023-06-12 20:15 | 80 | 26.2 | 0 | 199 | 1 | 13.7 | 201 | 0.9
2023-06-12 20:15 | 2023-06-12 20:30 | 80.2 | 19.5 | 0 | 239 | 0.7 | 13.6 | 238 | 0.7
2023-06-12 20:30 | 2023-06-12 20:45 | 83.5 | 28.9 | 0 | 289 | 0.4 | 13.3 | 291 | 0.4
2023-06-12 20:45 | 2023-06-12 21:00 | 84.5 | 29.8 | 0 | 195 | 0.4 | 13.4 | 192 | 0.3
2023-06-12 21:00 | 2023-06-12 21:15 | 87 | 42.5 | 0 | 141 | 1.3 | 13.4 | 119 | 0.9
2023-06-12 21:15 | 2023-06-12 21:30 | 89 | 27.2 | 0 | 64 | 1.1 | 13.2 | 71 | 1
2023-06-12 21:30 | 2023-06-12 21:45 | 91.2 | 19.5 | 0 | 125 | 2.2 | 13 | 129 | 2
2023-06-12 21:45 | 2023-06-12 22:00 | 90.8 | 35.9 | 0 | 179 | 2 | 12.8 | 167 | 1.6
2023-06-12 22:00 | 2023-06-12 22:15 | 86.7 | 47.4 | 0 | 138 | 1 | 12.8 | 137 | 0.7
2023-06-12 22:15 | 2023-06-12 22:30 | 88.3 | 37.9 | 0 | 52 | 1.1 | 12.6 | 69 | 0.8
2023-06-12 22:30 | 2023-06-12 22:45 | 93 | 25.4 | 0 | 86 | 1.6 | 12.1 | 87 | 1.5
2023-06-12 22:45 | 2023-06-12 23:00 | 91.8 | 19.7 | 0 | 90 | 2.3 | 12.2 | 97 | 2.2
2023-06-12 23:00 | 2023-06-12 23:15 | 91.6 | 22.9 | 0 | 354 | 1.3 | 12 | 354 | 1.2
2023-06-12 23:15 | 2023-06-12 23:30 | 91.2 | 18.8 | 0 | 359 | 2 | 11.8 | 360 | 1.9
2023-06-12 23:30 | 2023-06-12 23:45 | 93.1 | 9 | 0 | 335 | 1.5 | 11.3 | 333 | 1.5
2023-06-12 23:45 | 2023-06-13 | 93.9 | 10.5 | 0 | 347 | 1.3 | 11.2 | 348 | 1.3
2023-06-13 | 2023-06-13 00:15 | 90.8 | 26.5 | 0 | 52 | 0.6 | 11.6 | 48 | 0.5
2023-06-13 00:15 | 2023-06-13 00:30 | 91.3 | 6.3 | 0 | 89 | 1.1 | 11.3 | 89 | 1.1
2023-06-13 00:30 | 2023-06-13 00:45 | 94.7 | 7.8 | 0 | 80 | 1.2 | 10.8 | 82 | 1.2
2023-06-13 00:45 | 2023-06-13 01:00 | 94.9 | 23.6 | 0 | 103 | 0.4 | 10.6 | 110 | 0.3
2023-06-13 01:00 | 2023-06-13 01:15 | 95.7 | 12.4 | 0 | 78 | 0.8 | 10.5 | 84 | 0.8
2023-06-13 01:15 | 2023-06-13 01:30 | 95.9 | 66 | 0 | 10 | 0.5 | 10.3 | 28 | 0.1
2023-06-13 01:30 | 2023-06-13 01:45 | 96.9 | 14.3 | 0 | 45 | 0.5 | 10.2 | 46 | 0.5
2023-06-13 01:45 | 2023-06-13 02:00 | 97 | 11.5 | 0 | 58 | 0.3 | 9.9 | 56 | 0.3
2023-06-13 02:00 | 2023-06-13 02:15 | 97.1 | 10.1 | 0 | 34 | 0.2 | 9.7 | 37 | 0.2
2023-06-13 02:15 | 2023-06-13 02:30 | 98.2 | 11.7 | 0 | 42 | 0.9 | 9.8 | 44 | 0.9
2023-06-13 02:30 | 2023-06-13 02:45 | 98.5 | 23.7 | 0 | 332 | 0.8 | 9.3 | 332 | 0.8
2023-06-13 02:45 | 2023-06-13 03:00 | 99.2 | 12.2 | 0 | 348 | 1.4 | 8.8 | 349 | 1.4
2023-06-13 03:00 | 2023-06-13 03:15 | 99.7 | 13.5 | 0 | 22 | 1.1 | 9.3 | 22 | 1
2023-06-13 03:15 | 2023-06-13 03:30 | 99.7 | 21.4 | 0 | 89 | 0.7 | 9.1 | 88 | 0.7
2023-06-13 03:30 | 2023-06-13 03:45 | 99.7 | 31.4 | 0 | 102 | 0.4 | 8.9 | 104 | 0.3
2023-06-13 03:45 | 2023-06-13 04:00 | 99.7 | 30.3 | 0 | 23 | 0.4 | 8.7 | 28 | 0.4
2023-06-13 04:00 | 2023-06-13 04:15 | 99.6 | 37.9 | 0 | 259 | 0.2 | 8.3 | 268 | 0.1
2023-06-13 04:15 | 2023-06-13 04:30 | 99.8 | 24.1 | 1 | 218 | 0.4 | 8.3 | 220 | 0.4
2023-06-13 04:30 | 2023-06-13 04:45 | 100 | 29.5 | 4 | 221 | 0.4 | 8.5 | 219 | 0.3
2023-06-13 04:45 | 2023-06-13 05:00 | 100 | 38.5 | 13 | 5 | 0.3 | 8.6 | 7 | 0.2
2023-06-13 05:00 | 2023-06-13 05:15 | 100 | 36.5 | 26 | 26 | 0.2 | 8.8 | 83 | 0.1
2023-06-13 05:15 | 2023-06-13 05:30 | 100 | 15.5 | 51 | 84 | 0.5 | 8.8 | 84 | 0.5
2023-06-13 05:30 | 2023-06-13 05:45 | 100 | 16.9 | 81 | 94 | 1 | 8.9 | 94 | 0.9
2023-06-13 05:45 | 2023-06-13 06:00 | 100 | 10.7 | 105 | 94 | 2.2 | 8.7 | 94 | 2.1
2023-06-13 06:00 | 2023-06-13 06:15 | 100 | 38.9 | 137 | 68 | 0.8 | 8.8 | 68 | 0.6
2023-06-13 06:15 | 2023-06-13 06:30 | 100 | 24.4 | 183 | 351 | 0.9 | 9.3 | 351 | 0.8
2023-06-13 06:30 | 2023-06-13 06:45 | 100 | 23.5 | 305 | 86 | 1 | 10.2 | 87 | 0.9
2023-06-13 06:45 | 2023-06-13 07:00 | 100 | 16.1 | 350 | 112 | 1.2 | 10.5 | 111 | 1.1
2023-06-13 07:00 | 2023-06-13 07:15 | 99.8 | 19.8 | 416 | 112 | 1 | 10.9 | 110 | 0.9
2023-06-13 07:15 | 2023-06-13 07:30 | 92.7 | 18.9 | 457 | 114 | 1.2 | 11.4 | 114 | 1.2
2023-06-13 07:30 | 2023-06-13 07:45 | 84.7 | 23.4 | 505 | 114 | 1.4 | 12.1 | 112 | 1.3
2023-06-13 07:45 | 2023-06-13 08:00 | 78.2 | 26.7 | 558 | 124 | 1.6 | 12.7 | 120 | 1.4
2023-06-13 08:00 | 2023-06-13 08:15 | 75.6 | 27.4 | 612 | 97 | 1.5 | 13.7 | 102 | 1.4
2023-06-13 08:15 | 2023-06-13 08:30 | 73.7 | 26 | 661 | 80 | 1.8 | 14.1 | 81 | 1.6
2023-06-13 08:30 | 2023-06-13 08:45 | 69.4 | 35.3 | 711 | 106 | 1.7 | 14.7 | 102 | 1.4
2023-06-13 08:45 | 2023-06-13 09:00 | 67.7 | 42.5 | 752 | 72 | 1.6 | 15.1 | 71 | 1.1
2023-06-13 09:00 | 2023-06-13 09:15 | 65.8 | 39.9 | 783 | 69 | 2.2 | 15.6 | 68 | 1.6
2023-06-13 09:15 | 2023-06-13 09:30 | 66.6 | 30.4 | 784 | 33 | 2.6 | 16 | 32 | 2.2
2023-06-13 09:30 | 2023-06-13 09:45 | 65.3 | 24 | 863 | 44 | 2.7 | 16.3 | 42 | 2.4
2023-06-13 09:45 | 2023-06-13 10:00 | 64.5 | 28.4 | 732 | 58 | 2.7 | 16.6 | 57 | 2.4
2023-06-13 10:00 | 2023-06-13 10:15 | 62 | 32.5 | 771 | 51 | 2.6 | 16.9 | 49 | 2.2
2023-06-13 10:15 | 2023-06-13 10:30 | 59.4 | 30.8 | 976 | 43 | 2.4 | 17.1 | 41 | 2.1
2023-06-13 10:30 | 2023-06-13 10:45 | 59.1 | 29.7 | 918 | 60 | 2.6 | 17.7 | 60 | 2.3
2023-06-13 10:45 | 2023-06-13 11:00 | 56.2 | 36.4 | 953 | 107 | 2.3 | 18.4 | 105 | 1.8
2023-06-13 11:00 | 2023-06-13 11:15 | 55.6 | 41.8 | 1089 | 40 | 2.1 | 18.6 | 52 | 1.5
2023-06-13 11:15 | 2023-06-13 11:30 | 53.3 | 43.5 |  | 328 | 1.1 | 19.1 | 332 | 0.7 |  |  | AE
2023-06-13 11:30 | 2023-06-13 11:45 | 52.5 | 75.2 | 873 | 46 | 1.7 | 19.2 | 19 | 0.2
2023-06-13 11:45 | 2023-06-13 12:00 | 53.2 | 27.6 | 417 | 186 | 2.4 | 19.4 | 186 | 2.2
2023-06-13 12:00 | 2023-06-13 12:15 | 52.1 | 19.9 | 388 | 115 | 3 | 19 | 114 | 2.9
2023-06-13 12:15 | 2023-06-13 12:30 | 55.2 | 36.3 | 116 | 22 | 2.3 | 18.4 | 10 | 1.8
2023-06-13 12:30 | 2023-06-13 12:45 | 71.7 | 13 | 58 | 338 | 5.4 | 16 | 338 | 5.3
2023-06-13 12:45 | 2023-06-13 13:00 | 76.3 | 12.8 | 37 | 332 | 4.1 | 14.9 | 332 | 4
2023-06-13 13:00 | 2023-06-13 13:15 | 78.2 | 15.4 | 49 | 356 | 3.9 | 14.7 | 355 | 3.8
2023-06-13 13:15 | 2023-06-13 13:30 | 71.9 | 20.6 | 95 | 68 | 3.4 | 15.5 | 75 | 3.2
2023-06-13 13:30 | 2023-06-13 13:45 | 65.3 | 41.3 | 198 | 32 | 1.7 | 16.1 | 31 | 1.3
2023-06-13 13:45 | 2023-06-13 14:00 | 65.3 | 22.1 | 379 | 90 | 2.6 | 16.4 | 92 | 2.4
2023-06-13 14:00 | 2023-06-13 14:15 | 66.9 | 22.7 | 513 | 49 | 2.7 | 16.4 | 47 | 2.5
2023-06-13 14:15 | 2023-06-13 14:30 | 64.1 | 17.1 | 577 | 33 | 2.9 | 16.6 | 32 | 2.8
2023-06-13 14:30 | 2023-06-13 14:45 | 58.1 | 20.4 | 712 | 45 | 3.3 | 16.8 | 44 | 3.1
2023-06-13 14:45 | 2023-06-13 15:00 | 53.6 | 23.4 | 734 | 55 | 3.3 | 17.6 | 54 | 3
2023-06-13 15:00 | 2023-06-13 15:15 | 50.2 | 14.3 | 622 | 30 | 4.3 | 18.3 | 29 | 4.1
2023-06-13 15:15 | 2023-06-13 15:30 | 50.1 | 22.9 | 448 | 57 | 3.4 | 18.4 | 57 | 3.2
2023-06-13 15:30 | 2023-06-13 15:45 | 47.8 | 22.5 | 600 | 81 | 3.2 | 18.6 | 84 | 2.9
2023-06-13 15:45 | 2023-06-13 16:00 | 45.8 | 24.1 | 492 | 69 | 2.7 | 19.2 | 70 | 2.4
2023-06-13 16:00 | 2023-06-13 16:15 | 45.2 | 31.3 | 462 | 64 | 3.1 | 19.2 | 62 | 2.6
2023-06-13 16:15 | 2023-06-13 16:30 | 45.6 | 23.7 | 393 | 61 | 2.6 | 18.9 | 59 | 2.4
2023-06-13 16:30 | 2023-06-13 16:45 | 45.8 | 30.8 | 318 | 53 | 2.2 | 18.8 | 48 | 1.9
2023-06-13 16:45 | 2023-06-13 17:00 | 46 | 25.6 | 234 | 52 | 1.9 | 18.6 | 48 | 1.7
2023-06-13 17:00 | 2023-06-13 17:15 | 46.7 | 20.8 | 204 | 68 | 2.3 | 18.6 | 68 | 2.2
2023-06-13 17:15 | 2023-06-13 17:30 | 47 | 22.9 | 191 | 70 | 2.7 | 18.5 | 75 | 2.5
2023-06-13 17:30 | 2023-06-13 17:45 | 47.8 | 17.5 | 145 | 42 | 2.5 | 18.3 | 39 | 2.4
2023-06-13 17:45 | 2023-06-13 18:00 | 48.1 | 14.3 | 85 | 49 | 1.8 | 18 | 47 | 1.8
2023-06-13 18:00 | 2023-06-13 18:15 | 49.7 | 21.5 | 54 | 46 | 1.6 | 17.8 | 41 | 1.5
2023-06-13 18:15 | 2023-06-13 18:30 | 47.5 | 13 | 24 | 357 | 1.1 | 17.7 | 358 | 1
2023-06-13 18:30 | 2023-06-13 18:45 | 47.4 | 10 | 14 | 5 | 1.6 | 17.6 | 2 | 1.5
2023-06-13 18:45 | 2023-06-13 19:00 | 53 | 11.1 | 4 | 359 | 2.9 | 16.8 | 359 | 2.8
2023-06-13 19:00 | 2023-06-13 19:15 | 59.9 | 16.3 | 2 | 341 | 3.6 | 16.2 | 344 | 3.4
2023-06-13 19:15 | 2023-06-13 19:30 | 63.6 | 19.6 | 0 | 319 | 1.4 | 15.6 | 315 | 1.3
2023-06-13 19:30 | 2023-06-13 19:45 | 67 | 25.7 | 0 | 182 | 1.3 | 15.4 | 175 | 1.2
2023-06-13 19:45 | 2023-06-13 20:00 | 66 | 53 | 0 | 84 | 2 | 15.3 | 50 | 1.2
2023-06-13 20:00 | 2023-06-13 20:15 | 66.4 | 58.7 | 0 | 338 | 1.3 | 15.2 | 344 | 0.6
2023-06-13 20:15 | 2023-06-13 20:30 | 71.9 | 18.3 | 0 | 309 | 1.2 | 14.6 | 310 | 1.1
2023-06-13 20:30 | 2023-06-13 20:45 | 70.1 | 27 | 0 | 284 | 1.2 | 14.7 | 283 | 1.1
2023-06-13 20:45 | 2023-06-13 21:00 | 66.5 | 16.2 | 0 | 263 | 1.6 | 15 | 263 | 1.5
2023-06-13 21:00 | 2023-06-13 21:15 | 67.3 | 16.5 | 0 | 262 | 1.7 | 14.9 | 262 | 1.7
2023-06-13 21:15 | 2023-06-13 21:30 | 68.7 | 17.9 | 0 | 257 | 2.6 | 14.8 | 258 | 2.5
2023-06-13 21:30 | 2023-06-13 21:45 | 61.7 | 16.7 | 0 | 258 | 3.2 | 15 | 258 | 3.1
2023-06-13 21:45 | 2023-06-13 22:00 | 59.9 | 19.2 | 0 | 266 | 2.4 | 14.6 | 264 | 2.2
2023-06-13 22:00 | 2023-06-13 22:15 | 60.4 | 16.7 | 0 | 266 | 2.2 | 14.4 | 264 | 2.1
2023-06-13 22:15 | 2023-06-13 22:30 | 61.5 | 24.3 | 0 | 282 | 1.5 | 14.1 | 280 | 1.4
2023-06-13 22:30 | 2023-06-13 22:45 | 60.8 | 19.2 | 0 | 273 | 1.8 | 14.1 | 272 | 1.7
2023-06-13 22:45 | 2023-06-13 23:00 | 61.9 | 22.4 | 0 | 288 | 1 | 13.8 | 283 | 0.9
2023-06-13 23:00 | 2023-06-13 23:15 | 62.6 | 20.7 | 0 | 296 | 1.2 | 13.5 | 296 | 1.2
2023-06-13 23:15 | 2023-06-13 23:30 | 62.4 | 22.5 | 0 | 283 | 1.7 | 13.6 | 282 | 1.6
2023-06-13 23:30 | 2023-06-13 23:45 | 63.5 | 19.3 | 0 | 286 | 1.7 | 13.5 | 285 | 1.6
2023-06-13 23:45 | 2023-06-14 | 67.5 | 22.4 | 0 | 303 | 0.6 | 12.9 | 303 | 0.5
2023-06-14 | 2023-06-14 00:15 | 70.9 | 16.7 | 0 | 218 | 0.4 | 12.5 | 217 | 0.4
2023-06-14 00:15 | 2023-06-14 00:30 | 71.3 | 19.6 | 0 | 284 | 0.5 | 12.5 | 282 | 0.4
2023-06-14 00:30 | 2023-06-14 00:45 | 72.3 | 17 | 0 | 265 | 1.1 | 12.5 | 264 | 1.1
2023-06-14 00:45 | 2023-06-14 01:00 | 73.5 | 19.6 | 0 | 278 | 1 | 12.3 | 279 | 1
2023-06-14 01:00 | 2023-06-14 01:15 | 73.9 | 26.5 | 0 | 288 | 0.8 | 12.1 | 289 | 0.7
2023-06-14 01:15 | 2023-06-14 01:30 | 74.7 | 25.8 | 0 | 301 | 1.1 | 11.9 | 305 | 1
2023-06-14 01:30 | 2023-06-14 01:45 | 76.8 | 13.5 | 0 | 224 | 0.5 | 11.6 | 224 | 0.5
2023-06-14 01:45 | 2023-06-14 02:00 | 79 | 23.7 | 0 | 227 | 0.4 | 11.2 | 237 | 0.4
2023-06-14 02:00 | 2023-06-14 02:15 | 82.3 | 21.6 | 0 | 282 | 0.8 | 10.6 | 282 | 0.7
2023-06-14 02:15 | 2023-06-14 02:30 | 83.2 | 11.8 | 0 | 316 | 1.5 | 10.6 | 317 | 1.4
2023-06-14 02:30 | 2023-06-14 02:45 | 85.3 | 16.3 | 0 | 308 | 1.3 | 10.1 | 309 | 1.2
2023-06-14 02:45 | 2023-06-14 03:00 | 86.5 | 14.7 | 0 | 310 | 1.3 | 9.9 | 311 | 1.2
2023-06-14 03:00 | 2023-06-14 03:15 | 84.7 | 14.8 | 0 | 266 | 0.7 | 10.2 | 267 | 0.7
2023-06-14 03:15 | 2023-06-14 03:30 | 84.2 | 19.3 | 0 | 262 | 0.5 | 10.2 | 265 | 0.5
2023-06-14 03:30 | 2023-06-14 03:45 | 84.4 | 20.9 | 0 | 308 | 0.9 | 9.9 | 309 | 0.9
2023-06-14 03:45 | 2023-06-14 04:00 | 84.8 | 12 | 0 | 263 | 1.3 | 9.7 | 263 | 1.3
2023-06-14 04:00 | 2023-06-14 04:15 | 84.2 | 15.9 | 0 | 279 | 1.1 | 9.6 | 278 | 1.1
2023-06-14 04:15 | 2023-06-14 04:30 | 83.5 | 14.7 | 1 | 284 | 1.2 | 9.5 | 282 | 1.2
2023-06-14 04:30 | 2023-06-14 04:45 | 85.1 | 18.8 | 6 | 296 | 0.9 | 9.2 | 294 | 0.9
2023-06-14 04:45 | 2023-06-14 05:00 | 88.1 | 15.3 | 17 | 323 | 0.9 | 8.3 | 323 | 0.9
2023-06-14 05:00 | 2023-06-14 05:15 | 87.3 | 19 | 40 | 306 | 1.1 | 8.6 | 306 | 1.1
2023-06-14 05:15 | 2023-06-14 05:30 | 83.2 | 23 | 74 | 307 | 0.7 | 9.3 | 309 | 0.6
2023-06-14 05:30 | 2023-06-14 05:45 | 81.5 | 31.6 | 112 | 305 | 0.5 | 9.8 | 308 | 0.5
2023-06-14 05:45 | 2023-06-14 06:00 | 77 | 22.7 | 156 | 285 | 0.4 | 10.6 | 282 | 0.4
2023-06-14 06:00 | 2023-06-14 06:15 | 72.4 | 22.5 | 202 | 265 | 0.6 | 11.4 | 262 | 0.6
2023-06-14 06:15 | 2023-06-14 06:30 | 70.5 | 25.6 | 253 | 314 | 0.9 | 12 | 315 | 0.8
2023-06-14 06:30 | 2023-06-14 06:45 | 68.4 | 26 | 295 | 294 | 0.9 | 12.5 | 293 | 0.8
2023-06-14 06:45 | 2023-06-14 07:00 | 64.6 | 37.1 | 337 | 303 | 0.8 | 13.2 | 309 | 0.6
2023-06-14 07:00 | 2023-06-14 07:15 | 60.7 | 35.3 | 391 | 280 | 1 | 13.8 | 278 | 0.8
2023-06-14 07:15 | 2023-06-14 07:30 | 56.8 | 25.4 | 443 | 263 | 0.8 | 14.6 | 261 | 0.7
2023-06-14 07:30 | 2023-06-14 07:45 | 55.3 | 30.5 | 494 | 285 | 0.8 | 15.4 | 291 | 0.7
2023-06-14 07:45 | 2023-06-14 08:00 | 52.5 | 25 | 549 | 266 | 1.1 | 16 | 265 | 1
2023-06-14 08:00 | 2023-06-14 08:15 | 49.1 | 37 | 599 | 280 | 0.8 | 17 | 279 | 0.7
2023-06-14 08:15 | 2023-06-14 08:30 | 46.6 | 29.5 | 644 | 285 | 1.2 | 17.7 | 283 | 1
2023-06-14 08:30 | 2023-06-14 08:45 | 46.3 | 29.5 | 688 | 264 | 0.9 | 18 | 270 | 0.8
2023-06-14 08:45 | 2023-06-14 09:00 | 44.9 | 50.1 | 730 | 264 | 0.8 | 19.1 | 277 | 0.5
2023-06-14 09:00 | 2023-06-14 09:15 | 42.5 | 38.6 | 769 | 335 | 0.9 | 19.4 | 338 | 0.7
2023-06-14 09:15 | 2023-06-14 09:30 | 40.8 | 53.4 | 814 | 57 | 1.2 | 19.7 | 49 | 0.7
2023-06-14 09:30 | 2023-06-14 09:45 | 38.5 | 40.3 | 852 | 102 | 1.1 | 20.7 | 112 | 0.8
2023-06-14 09:45 | 2023-06-14 10:00 | 38.6 | 30.7 | 878 | 150 | 1.7 | 21.1 | 146 | 1.5
2023-06-14 10:00 | 2023-06-14 10:15 | 34.9 | 19 | 908 | 123 | 2.2 | 21.2 | 125 | 2.1
2023-06-14 10:15 | 2023-06-14 10:30 | 35.2 | 24.3 | 938 | 125 | 2.2 | 21.5 | 126 | 2
2023-06-14 10:30 | 2023-06-14 10:45 | 34.9 | 22.4 | 962 | 117 | 2.8 | 22.2 | 117 | 2.6
2023-06-14 10:45 | 2023-06-14 11:00 | 33.1 | 20.1 | 976 | 130 | 2.8 | 22.4 | 130 | 2.7
2023-06-14 11:00 | 2023-06-14 11:15 | 30.5 | 25 | 988 | 125 | 2.4 | 22.7 | 124 | 2.2
2023-06-14 11:15 | 2023-06-14 11:30 | 27.6 | 24.6 | 996 | 135 | 2.4 | 23.5 | 133 | 2.2
2023-06-14 11:30 | 2023-06-14 11:45 | 25.6 | 22.9 | 1007 | 134 | 2.3 | 23.7 | 137 | 2.1
2023-06-14 11:45 | 2023-06-14 12:00 | 24.7 | 21.8 | 1011 | 141 | 2.1 | 24.2 | 142 | 1.9
2023-06-14 12:00 | 2023-06-14 12:15 | 24.5 | 28.5 | 1003 | 149 | 1.9 | 24.6 | 144 | 1.7
2023-06-14 12:15 | 2023-06-14 12:30 | 25 | 24.2 | 993 | 118 | 2.6 | 24.5 | 116 | 2.4
2023-06-14 12:30 | 2023-06-14 12:45 | 25.1 | 24.7 | 988 | 115 | 2.4 | 24.9 | 121 | 2.2
2023-06-14 12:45 | 2023-06-14 13:00 | 25 | 30.3 | 976 | 91 | 2.9 | 24.4 | 96 | 2.5
2023-06-14 13:00 | 2023-06-14 13:15 | 24 | 18.7 | 966 | 101 | 3.3 | 24.7 | 102 | 3.1
2023-06-14 13:15 | 2023-06-14 13:30 | 23 | 21.1 | 955 | 124 | 3 | 25.1 | 123 | 2.8
2023-06-14 13:30 | 2023-06-14 13:45 | 22.5 | 31.8 | 932 | 123 | 2.4 | 25.4 | 124 | 2.1
2023-06-14 13:45 | 2023-06-14 14:00 | 25.5 | 15.5 | 896 | 103 | 4.1 | 25.2 | 105 | 4
2023-06-14 14:00 | 2023-06-14 14:15 | 25.5 | 21.9 | 866 | 111 | 3.5 | 25.5 | 112 | 3.2
2023-06-14 14:15 | 2023-06-14 14:30 | 26.3 | 23.7 | 835 | 119 | 3.9 | 26 | 119 | 3.5
2023-06-14 14:30 | 2023-06-14 14:45 | 27 | 17 | 807 | 110 | 5.1 | 25.5 | 109 | 4.9
2023-06-14 14:45 | 2023-06-14 15:00 | 26.6 | 15.1 | 773 | 111 | 5.1 | 25.7 | 110 | 4.9
2023-06-14 15:00 | 2023-06-14 15:15 | 26.7 | 14.9 | 733 | 105 | 4.9 | 25.7 | 105 | 4.7
2023-06-14 15:15 | 2023-06-14 15:30 | 26.1 | 16.2 | 692 | 112 | 4.8 | 25.9 | 112 | 4.6
2023-06-14 15:30 | 2023-06-14 15:45 | 25.9 | 15.1 | 647 | 121 | 5.2 | 25.8 | 121 | 5
2023-06-14 15:45 | 2023-06-14 16:00 | 26.7 | 13.5 | 605 | 110 | 5.1 | 25.9 | 110 | 5
2023-06-14 16:00 | 2023-06-14 16:15 | 26.1 | 14.4 | 557 | 121 | 5 | 25.7 | 120 | 4.8
2023-06-14 16:15 | 2023-06-14 16:30 | 26.5 | 15.1 | 484 | 115 | 5.6 | 25.6 | 114 | 5.4
2023-06-14 16:30 | 2023-06-14 16:45 | 26.5 | 14.5 | 462 | 103 | 5.4 | 25.6 | 103 | 5.3
2023-06-14 16:45 | 2023-06-14 17:00 | 27.5 | 13.1 | 356 | 105 | 5.2 | 25.4 | 104 | 5.1
2023-06-14 17:00 | 2023-06-14 17:15 | 29.4 | 12.7 | 89 | 108 | 5.1 | 24.4 | 107 | 5
2023-06-14 17:15 | 2023-06-14 17:30 | 30.7 | 11.6 | 110 | 105 | 4.6 | 24 | 105 | 4.5
2023-06-14 17:30 | 2023-06-14 17:45 | 31.6 | 11.9 | 112 | 105 | 4.3 | 23.8 | 105 | 4.2
2023-06-14 17:45 | 2023-06-14 18:00 | 32.5 | 12.8 | 88 | 111 | 4 | 23.5 | 111 | 3.9
2023-06-14 18:00 | 2023-06-14 18:15 | 34.1 | 12.1 | 65 | 111 | 3.5 | 23.2 | 111 | 3.4
2023-06-14 18:15 | 2023-06-14 18:30 | 36.2 | 12.3 | 44 | 112 | 3.5 | 22.7 | 112 | 3.4
2023-06-14 18:30 | 2023-06-14 18:45 | 37.8 | 10.5 | 29 | 108 | 3.2 | 22.2 | 108 | 3.2
2023-06-14 18:45 | 2023-06-14 19:00 | 39.9 | 11.6 | 17 | 111 | 2.6 | 21.7 | 111 | 2.5
2023-06-14 19:00 | 2023-06-14 19:15 | 40.7 | 10.4 | 9 | 108 | 3 | 21.3 | 108 | 2.9
2023-06-14 19:15 | 2023-06-14 19:30 | 41.1 | 11.1 | 2 | 111 | 2.8 | 21 | 110 | 2.8
2023-06-14 19:30 | 2023-06-14 19:45 | 41.6 | 11.7 | 0 | 120 | 2.4 | 20.7 | 121 | 2.3
2023-06-14 19:45 | 2023-06-14 20:00 | 43.8 | 14.2 | 0 | 113 | 2.8 | 20.3 | 114 | 2.7
2023-06-14 20:00 | 2023-06-14 20:15 | 48.3 | 9.9 | 0 | 92 | 2.1 | 19.4 | 93 | 2
2023-06-14 20:15 | 2023-06-14 20:30 | 47.8 | 12 | 0 | 102 | 2.5 | 19.4 | 102 | 2.4
2023-06-14 20:30 | 2023-06-14 20:45 | 48.9 | 12.1 | 0 | 94 | 2.2 | 19.1 | 94 | 2.1
2023-06-14 20:45 | 2023-06-14 21:00 | 53.5 | 20.2 | 0 | 64 | 1.5 | 18.4 | 66 | 1.4
2023-06-14 21:00 | 2023-06-14 21:15 | 54.5 | 17.2 | 0 | 58 | 1.7 | 18.2 | 58 | 1.6
2023-06-14 21:15 | 2023-06-14 21:30 | 56 | 11.9 | 0 | 86 | 2.5 | 18 | 87 | 2.5
2023-06-14 21:30 | 2023-06-14 21:45 | 54 | 13.6 | 0 | 107 | 2.2 | 18.2 | 106 | 2.1
2023-06-14 21:45 | 2023-06-14 22:00 | 55.2 | 15.1 | 0 | 115 | 1.8 | 18 | 114 | 1.7
2023-06-14 22:00 | 2023-06-14 22:15 | 56.2 | 51.4 | 0 | 72 | 0.9 | 17.8 | 79 | 0.5
2023-06-14 22:15 | 2023-06-14 22:30 | 63.8 | 7.9 | 0 | 337 | 1.4 | 16.4 | 338 | 1.4
2023-06-14 22:30 | 2023-06-14 22:45 | 65.3 | 6.3 | 0 | 351 | 2.2 | 16.1 | 351 | 2.2
2023-06-14 22:45 | 2023-06-14 23:00 | 57.1 | 7.7 | 0 | 359 | 2.3 | 17.2 | 359 | 2.2
2023-06-14 23:00 | 2023-06-14 23:15 | 64.2 | 13.2 | 0 | 354 | 2.3 | 16.2 | 354 | 2.2
2023-06-14 23:15 | 2023-06-14 23:30 | 64.3 | 10.1 | 0 | 341 | 1.8 | 16 | 342 | 1.8
2023-06-14 23:30 | 2023-06-14 23:45 | 68.7 | 9.6 | 0 | 339 | 1.7 | 15.2 | 338 | 1.7
2023-06-14 23:45 | 2023-06-15 | 72.3 | 8.1 | 0 | 339 | 2 | 14.6 | 339 | 2
2023-06-15 | 2023-06-15 00:15 | 73.9 | 39.4 | 0 | 334 | 0.5 | 14.3 | 328 | 0.4
2023-06-15 00:15 | 2023-06-15 00:30 | 70.6 | 17.1 | 0 | 248 | 1.3 | 15.1 | 250 | 1.3
2023-06-15 00:30 | 2023-06-15 00:45 | 70 | 30.4 | 0 | 264 | 0.7 | 15.2 | 263 | 0.6
2023-06-15 00:45 | 2023-06-15 01:00 | 68.5 | 6.4 | 0 | 2 | 2.2 | 15.2 | 4 | 2.2
2023-06-15 01:00 | 2023-06-15 01:15 | 75.2 | 13.4 | 0 | 345 | 2.8 | 14.2 | 346 | 2.7
2023-06-15 01:15 | 2023-06-15 01:30 | 77.4 | 14 | 0 | 330 | 1.6 | 13.8 | 334 | 1.6
2023-06-15 01:30 | 2023-06-15 01:45 | 71.6 | 15.1 | 0 | 299 | 0.9 | 14.5 | 298 | 0.8
2023-06-15 01:45 | 2023-06-15 02:00 | 75 | 15.6 | 0 | 155 | 1.1 | 14 | 149 | 1.1
2023-06-15 02:00 | 2023-06-15 02:15 | 77.8 | 32.9 | 0 | 196 | 0.6 | 13.8 | 196 | 0.5
2023-06-15 02:15 | 2023-06-15 02:30 | 78 | 22.8 | 0 | 305 | 0.7 | 13.6 | 297 | 0.6
2023-06-15 02:30 | 2023-06-15 02:45 | 81.9 | 11.7 | 0 | 324 | 1.3 | 12.6 | 323 | 1.3
2023-06-15 02:45 | 2023-06-15 03:00 | 83.2 | 11.2 | 0 | 330 | 1.6 | 12.5 | 330 | 1.6
2023-06-15 03:00 | 2023-06-15 03:15 | 84.1 | 9 | 0 | 325 | 1.9 | 12.3 | 326 | 1.9
2023-06-15 03:15 | 2023-06-15 03:30 | 84.9 | 15.5 | 0 | 314 | 1.2 | 12.1 | 315 | 1.2
2023-06-15 03:30 | 2023-06-15 03:45 | 81.8 | 15.1 | 0 | 318 | 1.7 | 12.4 | 317 | 1.7
2023-06-15 03:45 | 2023-06-15 04:00 | 79.5 | 18.6 | 0 | 306 | 1.3 | 12.8 | 306 | 1.2
2023-06-15 04:00 | 2023-06-15 04:15 | 80.3 | 15.9 | 0 | 311 | 1.3 | 12.7 | 311 | 1.2
2023-06-15 04:15 | 2023-06-15 04:30 | 80.2 | 19.4 | 0 | 307 | 1.2 | 12.7 | 308 | 1.1
2023-06-15 04:30 | 2023-06-15 04:45 | 79.8 | 44.6 | 2 | 288 | 1.8 | 12.9 | 306 | 1.2
2023-06-15 04:45 | 2023-06-15 05:00 | 79.3 | 34.7 | 8 | 304 | 1.8 | 13 | 318 | 1.5
2023-06-15 05:00 | 2023-06-15 05:15 | 82.9 | 60.6 | 20 | 47 | 2.3 | 12.6 | 41 | 1
2023-06-15 05:15 | 2023-06-15 05:30 | 82.4 | 22 | 29 | 241 | 1.8 | 12.8 | 244 | 1.6
2023-06-15 05:30 | 2023-06-15 05:45 | 78.9 | 36.2 | 51 | 261 | 0.7 | 13.1 | 254 | 0.5
2023-06-15 05:45 | 2023-06-15 06:00 | 80.5 | 13.3 | 191 | 322 | 1.2 | 13.5 | 322 | 1.2
2023-06-15 06:00 | 2023-06-15 06:15 | 74.4 | 20 | 227 | 311 | 1.5 | 14.3 | 312 | 1.4
2023-06-15 06:15 | 2023-06-15 06:30 | 70.3 | 21.1 | 255 | 313 | 1.5 | 14.9 | 315 | 1.4
2023-06-15 06:30 | 2023-06-15 06:45 | 67.4 | 25.9 | 319 | 309 | 1.1 | 15.4 | 313 | 1
2023-06-15 06:45 | 2023-06-15 07:00 | 66 | 19.2 | 374 | 327 | 1.3 | 15.8 | 328 | 1.3
2023-06-15 07:00 | 2023-06-15 07:15 | 63.3 | 29 | 428 | 327 | 0.9 | 16.6 | 330 | 0.8
2023-06-15 07:15 | 2023-06-15 07:30 | 59.3 | 38.4 | 467 | 285 | 0.7 | 17.5 | 284 | 0.5
2023-06-15 07:30 | 2023-06-15 07:45 | 57.6 | 29.4 | 532 | 299 | 1 | 18.3 | 302 | 0.9
2023-06-15 07:45 | 2023-06-15 08:00 | 53.4 | 40.3 | 584 | 301 | 1 | 19 | 307 | 0.7
2023-06-15 08:00 | 2023-06-15 08:15 | 49.3 | 31.1 | 652 | 329 | 1 | 19.3 | 334 | 0.8
2023-06-15 08:15 | 2023-06-15 08:30 | 46.2 | 65.5 | 620 | 32 | 0.8 | 20.1 | 30 | 0.2
2023-06-15 08:30 | 2023-06-15 08:45 | 46.3 | 21.2 | 280 | 117 | 0.7 | 20.4 | 115 | 0.7
2023-06-15 08:45 | 2023-06-15 09:00 | 47.7 | 32.5 | 294 | 117 | 1 | 20.4 | 120 | 0.8
2023-06-15 09:00 | 2023-06-15 09:15 | 50.7 | 15.4 | 171 | 131 | 1.6 | 19.7 | 131 | 1.5
2023-06-15 09:15 | 2023-06-15 09:30 | 49 | 17.1 | 478 | 140 | 1.7 | 19.9 | 140 | 1.6
2023-06-15 09:30 | 2023-06-15 09:45 | 44.9 | 17.5 | 579 | 133 | 1.9 | 20.9 | 132 | 1.8
2023-06-15 09:45 | 2023-06-15 10:00 | 43.7 | 18.5 | 628 | 116 | 2.2 | 21.3 | 116 | 2.1
2023-06-15 10:00 | 2023-06-15 10:15 | 41.7 | 18.8 | 905 | 113 | 2.5 | 22.2 | 112 | 2.4
2023-06-15 10:15 | 2023-06-15 10:30 | 40.2 | 22.8 | 655 | 130 | 2.5 | 22.6 | 128 | 2.3
2023-06-15 10:30 | 2023-06-15 10:45 | 38.7 | 16.8 | 660 | 94 | 2.7 | 22.4 | 94 | 2.6
2023-06-15 10:45 | 2023-06-15 11:00 | 35.8 | 19.6 | 793 | 117 | 2.1 | 23.4 | 118 | 2
2023-06-15 11:00 | 2023-06-15 11:15 | 33.6 | 24 | 951 | 117 | 2.2 | 24.1 | 114 | 2
2023-06-15 11:15 | 2023-06-15 11:30 | 31.9 | 22 | 1026 | 122 | 2 | 25 | 119 | 1.9
2023-06-15 11:30 | 2023-06-15 11:45 | 30 | 31 | 1063 | 152 | 2.2 | 25.8 | 150 | 1.9
2023-06-15 11:45 | 2023-06-15 12:00 | 25.6 | 36 | 1010 | 191 | 2 | 26.5 | 190 | 1.6
2023-06-15 12:00 | 2023-06-15 12:15 | 22.2 | 21.8 | 405 | 216 | 2.5 | 26.5 | 218 | 2.3
2023-06-15 12:15 | 2023-06-15 12:30 | 25.2 | 24.1 | 164 | 268 | 2.8 | 25.1 | 265 | 2.5
2023-06-15 12:30 | 2023-06-15 12:45 | 24 | 22.1 | 291 | 270 | 2.1 | 24.9 | 268 | 1.9
2023-06-15 12:45 | 2023-06-15 13:00 | 26.1 | 20.1 | 498 | 249 | 2.5 | 24.7 | 250 | 2.3
2023-06-15 13:00 | 2023-06-15 13:15 | 23.2 | 18.7 | 816 | 252 | 1.9 | 25.5 | 252 | 1.8
2023-06-15 13:15 | 2023-06-15 13:30 | 23.6 | 33.9 | 806 | 305 | 2.7 | 25.9 | 318 | 2.3
2023-06-15 13:30 | 2023-06-15 13:45 | 29.7 | 15.5 | 838 | 346 | 8.8 | 24 | 347 | 8.5
2023-06-15 13:45 | 2023-06-15 14:00 | 32.4 | 13.6 | 537 | 346 | 9 | 22.9 | 346 | 8.8
2023-06-15 14:00 | 2023-06-15 14:15 | 35.3 | 12.9 | 414 | 348 | 9.1 | 21.8 | 349 | 8.9
2023-06-15 14:15 | 2023-06-15 14:30 | 35 | 14.4 | 405 | 347 | 7.7 | 21.8 | 348 | 7.5
2023-06-15 14:30 | 2023-06-15 14:45 | 34.9 | 13.8 | 502 | 346 | 7.1 | 22.2 | 347 | 6.9
2023-06-15 14:45 | 2023-06-15 15:00 | 32.4 | 13.4 | 867 | 350 | 8 | 23.2 | 350 | 7.7
2023-06-15 15:00 | 2023-06-15 15:15 | 31.2 | 14 | 793 | 357 | 6.8 | 24.3 | 358 | 6.6
2023-06-15 15:15 | 2023-06-15 15:30 | 29.8 | 14.8 | 546 | 11 | 6.1 | 23.6 | 11 | 5.9
2023-06-15 15:30 | 2023-06-15 15:45 | 26.4 | 15.8 | 540 | 25 | 5.6 | 24.4 | 25 | 5.4
2023-06-15 15:45 | 2023-06-15 16:00 | 25.1 | 13.8 | 414 | 33 | 5 | 24.7 | 33 | 4.9
2023-06-15 16:00 | 2023-06-15 16:15 | 25.4 | 14.3 | 393 | 36 | 4.5 | 24.4 | 35 | 4.4
2023-06-15 16:15 | 2023-06-15 16:30 | 27.8 | 23.8 | 520 | 61 | 3.9 | 24.5 | 62 | 3.6
2023-06-15 16:30 | 2023-06-15 16:45 | 31.7 | 13 | 209 | 96 | 6.3 | 23.7 | 96 | 6.1
2023-06-15 16:45 | 2023-06-15 17:00 | 34.3 | 13.5 | 149 | 99 | 5.7 | 23.1 | 99 | 5.5
2023-06-15 17:00 | 2023-06-15 17:15 | 33.3 | 12 | 365 | 106 | 6.5 | 22.9 | 106 | 6.3
2023-06-15 17:15 | 2023-06-15 17:30 | 32.1 | 13.5 | 401 | 103 | 6.2 | 23.1 | 103 | 6
2023-06-15 17:30 | 2023-06-15 17:45 | 33.7 | 14.3 | 298 | 110 | 5.9 | 22.7 | 110 | 5.7
2023-06-15 17:45 | 2023-06-15 18:00 | 35.3 | 14.9 | 224 | 113 | 4.8 | 22.4 | 113 | 4.6
2023-06-15 18:00 | 2023-06-15 18:15 | 35.5 | 12.2 | 175 | 126 | 4.5 | 22.2 | 126 | 4.4
2023-06-15 18:15 | 2023-06-15 18:30 | 36.5 | 13.3 | 100 | 118 | 3.8 | 21.8 | 119 | 3.7
2023-06-15 18:30 | 2023-06-15 18:45 | 38.1 | 12.4 | 28 | 109 | 3.5 | 21.3 | 109 | 3.4
2023-06-15 18:45 | 2023-06-15 19:00 | 40.2 | 13.8 | 14 | 117 | 2.9 | 20.7 | 118 | 2.8
2023-06-15 19:00 | 2023-06-15 19:15 | 42.4 | 11.6 | 6 | 104 | 2.7 | 19.9 | 104 | 2.6
2023-06-15 19:15 | 2023-06-15 19:30 | 42.6 | 18.7 | 1 | 98 | 1.2 | 19.7 | 102 | 1.1
2023-06-15 19:30 | 2023-06-15 19:45 | 41.9 | 10.5 | 0 | 107 | 2.8 | 19.6 | 107 | 2.7
2023-06-15 19:45 | 2023-06-15 20:00 | 43.8 | 12 | 0 | 121 | 3.8 | 19.4 | 121 | 3.7
2023-06-15 20:00 | 2023-06-15 20:15 | 46 | 14.3 | 0 | 130 | 4.4 | 18.9 | 129 | 4.2
2023-06-15 20:15 | 2023-06-15 20:30 | 56.8 | 18.7 | 0 | 123 | 3.7 | 17.5 | 120 | 3.5
2023-06-15 20:30 | 2023-06-15 20:45 | 60.9 | 25 | 0 | 128 | 1.8 | 16.8 | 136 | 1.7
2023-06-15 20:45 | 2023-06-15 21:00 | 59.4 | 54.5 | 0 | 53 | 0.5 | 16.6 | 65 | 0.2
2023-06-15 21:00 | 2023-06-15 21:15 | 57.9 | 47 | 0 | 195 | 0.5 | 16.8 | 194 | 0.3
2023-06-15 21:15 | 2023-06-15 21:30 | 60.3 | 38.9 | 0 | 332 | 0.1 | 16.6 | 331 | 0.1
2023-06-15 21:30 | 2023-06-15 21:45 | 57.9 | 14.3 | 0 | 269 | 0.1 | 16.8 | 273 | 0.1
2023-06-15 21:45 | 2023-06-15 22:00 | 59.7 | 50.2 | 0 | 73 | 0.4 | 16.6 | 61 | 0.2
2023-06-15 22:00 | 2023-06-15 22:15 | 55.5 | 15 | 0 | 81 | 1.1 | 16.6 | 86 | 1.1
2023-06-15 22:15 | 2023-06-15 22:30 | 56.3 | 15.4 | 0 | 99 | 1.6 | 16.6 | 103 | 1.5
2023-06-15 22:30 | 2023-06-15 22:45 | 64 | 44.5 | 0 | 53 | 1.8 | 15.8 | 57 | 1.3
2023-06-15 22:45 | 2023-06-15 23:00 | 66 | 11.4 | 0 | 115 | 4.1 | 15.7 | 115 | 4.1
2023-06-15 23:00 | 2023-06-15 23:15 | 68.6 | 32.6 | 0 | 40 | 3.9 | 15.3 | 42 | 3.3
2023-06-15 23:15 | 2023-06-15 23:30 | 66.1 | 9.9 | 0 | 22 | 2.7 | 15.5 | 22 | 2.7
2023-06-15 23:30 | 2023-06-15 23:45 | 67.6 | 10.6 | 0 | 8 | 2.5 | 15 | 10 | 2.4
2023-06-15 23:45 | 2023-06-16 | 67.7 | 12.4 | 0 | 357 | 1.9 | 14.8 | 358 | 1.8
2023-06-16 | 2023-06-16 00:15 | 71.2 | 17 | 0 | 357 | 2.2 | 14.3 | 2 | 2.1
2023-06-16 00:15 | 2023-06-16 00:30 | 65 | 7.9 | 0 | 23 | 3.4 | 15.1 | 23 | 3.4
2023-06-16 00:30 | 2023-06-16 00:45 | 65.3 | 9.9 | 0 | 20 | 3.9 | 15 | 20 | 3.8
2023-06-16 00:45 | 2023-06-16 01:00 | 64.8 | 8.6 | 0 | 15 | 4.6 | 14.7 | 15 | 4.5
2023-06-16 01:00 | 2023-06-16 01:15 | 60 | 13.9 | 0 | 4 | 2.8 | 14.9 | 9 | 2.7
2023-06-16 01:15 | 2023-06-16 01:30 | 64.2 | 23.9 | 0 | 250 | 1 | 14.4 | 245 | 0.9
2023-06-16 01:30 | 2023-06-16 01:45 | 68.7 | 30.6 | 0 | 251 | 0.8 | 14 | 247 | 0.7
2023-06-16 01:45 | 2023-06-16 02:00 | 71.2 | 40.3 | 0 | 248 | 0.6 | 13.6 | 266 | 0.5
2023-06-16 02:00 | 2023-06-16 02:15 | 75.4 | 33 | 0 | 159 | 0.9 | 13.1 | 155 | 0.7
2023-06-16 02:15 | 2023-06-16 02:30 | 79.6 | 25.9 | 0 | 244 | 0.7 | 12.6 | 242 | 0.7
2023-06-16 02:30 | 2023-06-16 02:45 | 77.6 | 14.9 | 0 | 241 | 0.6 | 12.8 | 242 | 0.6
2023-06-16 02:45 | 2023-06-16 03:00 | 79.5 | 25 | 0 | 289 | 0.5 | 12.4 | 280 | 0.4
2023-06-16 03:00 | 2023-06-16 03:15 | 80.9 | 61.3 | 0 | 38 | 0.5 | 12 | 55 | 0.2
2023-06-16 03:15 | 2023-06-16 03:30 | 80.1 | 20.9 | 0 | 235 | 0.6 | 12.3 | 236 | 0.6
2023-06-16 03:30 | 2023-06-16 03:45 | 81.3 | 26.7 | 0 | 229 | 0.4 | 12 | 228 | 0.4
2023-06-16 03:45 | 2023-06-16 04:00 | 82.5 | 33.8 | 0 | 228 | 0.3 | 11.7 | 235 | 0.2
2023-06-16 04:00 | 2023-06-16 04:15 | 82.5 | 24.4 | 0 | 260 | 0.7 | 11.7 | 263 | 0.6
2023-06-16 04:15 | 2023-06-16 04:30 | 84.8 | 19.8 | 1 | 324 | 1.1 | 10.9 | 326 | 1.1
2023-06-16 04:30 | 2023-06-16 04:45 | 87.8 | 9.9 | 6 | 324 | 1.5 | 10.5 | 324 | 1.4
2023-06-16 04:45 | 2023-06-16 05:00 | 87.5 | 14.5 | 17 | 320 | 1.4 | 10.8 | 320 | 1.3
2023-06-16 05:00 | 2023-06-16 05:15 | 86 | 17.6 | 47 | 324 | 1.3 | 11.4 | 325 | 1.3
2023-06-16 05:15 | 2023-06-16 05:30 | 82.9 | 9.7 | 96 | 337 | 1.5 | 12.1 | 336 | 1.5
2023-06-16 05:30 | 2023-06-16 05:45 | 82.3 | 15.2 | 133 | 343 | 0.9 | 12.6 | 344 | 0.8
2023-06-16 05:45 | 2023-06-16 06:00 | 80.4 | 20 | 174 | 325 | 0.8 | 13.5 | 327 | 0.7
2023-06-16 06:00 | 2023-06-16 06:15 | 74.3 | 30.8 | 219 | 282 | 0.4 | 14.6 | 277 | 0.4
2023-06-16 06:15 | 2023-06-16 06:30 | 69.4 | 37.3 | 267 | 275 | 0.7 | 15.2 | 278 | 0.5
2023-06-16 06:30 | 2023-06-16 06:45 | 66.9 | 21.8 | 315 | 269 | 0.8 | 15.6 | 268 | 0.8
2023-06-16 06:45 | 2023-06-16 07:00 | 63.8 | 25.5 | 365 | 254 | 0.6 | 16.2 | 256 | 0.5
2023-06-16 07:00 | 2023-06-16 07:15 | 60.9 | 39 | 416 | 249 | 0.3 | 17 | 249 | 0.2
2023-06-16 07:15 | 2023-06-16 07:30 | 57.1 | 33.1 | 467 | 129 | 0.5 | 17.9 | 135 | 0.4
2023-06-16 07:30 | 2023-06-16 07:45 | 51.9 | 34 | 515 | 213 | 0.5 | 18.3 | 215 | 0.4
2023-06-16 07:45 | 2023-06-16 08:00 | 50.7 | 35.1 | 563 | 119 | 0.9 | 18.7 | 111 | 0.7
2023-06-16 08:00 | 2023-06-16 08:15 | 44.6 | 21.6 | 611 | 127 | 1.8 | 19 | 128 | 1.6
2023-06-16 08:15 | 2023-06-16 08:30 | 49 | 17.7 | 655 | 133 | 2.2 | 18.8 | 133 | 2.1
2023-06-16 08:30 | 2023-06-16 08:45 | 49 | 16.8 | 697 | 118 | 3.1 | 19.1 | 118 | 3
2023-06-16 08:45 | 2023-06-16 09:00 | 48.7 | 16.5 | 737 | 125 | 3 | 19.2 | 125 | 2.9
2023-06-16 09:00 | 2023-06-16 09:15 | 49.3 | 17 | 773 | 123 | 3.3 | 19.5 | 123 | 3.2
2023-06-16 09:15 | 2023-06-16 09:30 | 48.9 | 16.1 | 809 | 115 | 3.6 | 19.8 | 116 | 3.5
2023-06-16 09:30 | 2023-06-16 09:45 | 48.9 | 21.2 | 843 | 104 | 3.1 | 20.2 | 104 | 2.9
2023-06-16 09:45 | 2023-06-16 10:00 | 47.2 | 20.1 | 872 | 106 | 3.4 | 20.4 | 105 | 3.2
2023-06-16 10:00 | 2023-06-16 10:15 | 42.1 | 19 | 902 | 114 | 3.8 | 21.2 | 113 | 3.6
2023-06-16 10:15 | 2023-06-16 10:30 | 39.3 | 17.8 | 924 | 123 | 3.2 | 21.5 | 123 | 3
2023-06-16 10:30 | 2023-06-16 10:45 | 37.1 | 26.3 | 948 | 111 | 3 | 21.7 | 111 | 2.7
2023-06-16 10:45 | 2023-06-16 11:00 | 39.5 | 20.4 | 967 | 118 | 3.1 | 22.1 | 117 | 2.9
2023-06-16 11:00 | 2023-06-16 11:15 | 37.7 | 25.4 | 962 | 119 | 3.5 | 22.7 | 119 | 3.2
2023-06-16 11:15 | 2023-06-16 11:30 | 37 | 18.5 | 990 | 116 | 4.8 | 22.8 | 115 | 4.5
2023-06-16 11:30 | 2023-06-16 11:45 | 37.4 | 16.9 | 996 | 104 | 3.8 | 23.1 | 103 | 3.7
2023-06-16 11:45 | 2023-06-16 12:00 | 37 | 26.1 | 932 | 97 | 4 | 23.1 | 98 | 3.6
2023-06-16 12:00 | 2023-06-16 12:15 | 36.6 | 17.4 | 714 | 89 | 4.8 | 23.4 | 92 | 4.6
2023-06-16 12:15 | 2023-06-16 12:30 | 36.3 | 22.5 | 628 | 99 | 4.8 | 23 | 99 | 4.4
2023-06-16 12:30 | 2023-06-16 12:45 | 35.7 | 17.1 | 556 | 97 | 4.9 | 23.4 | 98 | 4.6
2023-06-16 12:45 | 2023-06-16 13:00 | 34.7 | 15.2 | 1105 | 102 | 5.5 | 24.2 | 103 | 5.3
2023-06-16 13:00 | 2023-06-16 13:15 | 34 | 16.2 | 1054 | 111 | 6.1 | 24.2 | 109 | 5.8
2023-06-16 13:15 | 2023-06-16 13:30 | 33.9 | 17.2 | 1023 | 100 | 5.8 | 24.7 | 100 | 5.5
2023-06-16 13:30 | 2023-06-16 13:45 | 34.7 | 14.9 | 936 | 101 | 6.1 | 24.6 | 100 | 5.9
2023-06-16 13:45 | 2023-06-16 14:00 | 35.8 | 15.4 | 697 | 95 | 6.6 | 24.3 | 95 | 6.3
2023-06-16 14:00 | 2023-06-16 14:15 | 35.2 | 13.5 | 833 | 110 | 6.5 | 24.8 | 109 | 6.3
2023-06-16 14:15 | 2023-06-16 14:30 | 36.6 | 17.2 | 399 | 105 | 7 | 24.1 | 105 | 6.7
2023-06-16 14:30 | 2023-06-16 14:45 | 38.4 | 14 | 279 | 111 | 6.8 | 23.7 | 112 | 6.6
2023-06-16 14:45 | 2023-06-16 15:00 | 40.5 | 14 | 229 | 103 | 7.3 | 23.4 | 102 | 7
2023-06-16 15:00 | 2023-06-16 15:15 | 42.1 | 10.8 | 128 | 100 | 8 | 22.9 | 100 | 7.9
2023-06-16 15:15 | 2023-06-16 15:30 | 43.8 | 11.2 | 66 | 101 | 8 | 22.6 | 101 | 7.8
2023-06-16 15:30 | 2023-06-16 15:45 | 45.3 | 14 | 52 | 105 | 8.5 | 22.2 | 104 | 8.2
2023-06-16 15:45 | 2023-06-16 16:00 | 46 | 13.9 | 113 | 106 | 8.3 | 22.1 | 106 | 8.1
2023-06-16 16:00 | 2023-06-16 16:15 | 45.8 | 14.1 | 316 | 110 | 6.2 | 22.5 | 110 | 6
2023-06-16 16:15 | 2023-06-16 16:30 | 45.8 | 13.5 | 344 | 102 | 6.7 | 22.6 | 102 | 6.5
2023-06-16 16:30 | 2023-06-16 16:45 | 47 | 15.6 | 226 | 92 | 6.2 | 22.3 | 93 | 6
2023-06-16 16:45 | 2023-06-16 17:00 | 53.8 | 28.2 | 132 | 34 | 7.4 | 20.3 | 29 | 6.5
2023-06-16 17:00 | 2023-06-16 17:15 | 65 | 15.7 | 114 | 6 | 10.8 | 16.7 | 6 | 10.4
2023-06-16 17:15 | 2023-06-16 17:30 | 64.8 | 12.4 | 164 | 11 | 10.4 | 16.4 | 11 | 10.1
2023-06-16 17:30 | 2023-06-16 17:45 | 61.6 | 11.8 | 132 | 7 | 10.2 | 16.5 | 8 | 10
2023-06-16 17:45 | 2023-06-16 18:00 | 59.5 | 15.9 | 94 | 3 | 11.3 | 16.7 | 3 | 10.8
2023-06-16 18:00 | 2023-06-16 18:15 | 60 | 11.7 | 55 | 11 | 10.6 | 16.6 | 11 | 10.4
2023-06-16 18:15 | 2023-06-16 18:30 | 63.4 | 23.8 | 31 | 351 | 7.4 | 16.4 | 356 | 6.7
2023-06-16 18:30 | 2023-06-16 18:45 | 70 | 21.6 | 14 | 355 | 9.3 | 15.9 | 359 | 8.6
2023-06-16 18:45 | 2023-06-16 19:00 | 72.4 | 14.8 | 8 | 341 | 9 | 15.2 | 342 | 8.7
2023-06-16 19:00 | 2023-06-16 19:15 | 77.5 | 13.3 | 2 | 341 | 6.6 | 14.5 | 342 | 6.4
2023-06-16 19:15 | 2023-06-16 19:30 | 77.9 | 24.3 | 0 | 322 | 4.6 | 14.4 | 329 | 4.2
2023-06-16 19:30 | 2023-06-16 19:45 | 89.4 | 14.6 | 0 | 340 | 6.6 | 13.4 | 339 | 6.4
2023-06-16 19:45 | 2023-06-16 20:00 | 91.6 | 13.3 | 0 | 25 | 4.8 | 13.4 | 24 | 4.7
2023-06-16 20:00 | 2023-06-16 20:15 | 88.8 | 21.2 | 0 | 49 | 3.1 | 13.8 | 46 | 2.9
2023-06-16 20:15 | 2023-06-16 20:30 | 87.4 | 20.8 | 0 | 72 | 2.1 | 13.7 | 75 | 2
2023-06-16 20:30 | 2023-06-16 20:45 | 87.2 | 48.8 | 0 | 165 | 1.2 | 13.8 | 156 | 0.8
2023-06-16 20:45 | 2023-06-16 21:00 | 89.9 | 25.7 | 0 | 223 | 1.4 | 13.7 | 224 | 1.3
2023-06-16 21:00 | 2023-06-16 21:15 | 91 | 15.7 | 0 | 234 | 2.1 | 13.8 | 234 | 2
2023-06-16 21:15 | 2023-06-16 21:30 | 89.9 | 18.9 | 0 | 229 | 2.6 | 13.8 | 229 | 2.4
2023-06-16 21:30 | 2023-06-16 21:45 | 89.3 | 20.4 | 0 | 218 | 1.9 | 13.7 | 218 | 1.8
2023-06-16 21:45 | 2023-06-16 22:00 | 88.8 | 20 | 0 | 224 | 1.6 | 13.6 | 221 | 1.5
2023-06-16 22:00 | 2023-06-16 22:15 | 89.7 | 27.8 | 0 | 231 | 0.7 | 13.4 | 238 | 0.6
2023-06-16 22:15 | 2023-06-16 22:30 | 90.1 | 26.6 | 0 | 218 | 0.6 | 13.3 | 218 | 0.5
2023-06-16 22:30 | 2023-06-16 22:45 | 92.1 | 35.9 | 0 | 110 | 0.1 | 13 | 109 | 0.1
2023-06-16 22:45 | 2023-06-16 23:00 | 91.4 | 13.3 | 0 | 209 | 0.5 | 13.2 | 210 | 0.5
2023-06-16 23:00 | 2023-06-16 23:15 | 90.9 | 19.5 | 0 | 196 | 0.4 | 13.1 | 197 | 0.4
2023-06-16 23:15 | 2023-06-16 23:30 | 92.1 | 25.7 | 0 | 247 | 0.6 | 12.9 | 244 | 0.5
2023-06-16 23:30 | 2023-06-16 23:45 | 89.5 | 17.9 | 0 | 221 | 1.2 | 13 | 220 | 1.1
2023-06-16 23:45 | 2023-06-17 | 88.5 | 17.3 | 0 | 213 | 1.1 | 12.9 | 212 | 1.1
2023-06-17 | 2023-06-17 00:15 | 88.5 | 22.3 | 0 | 178 | 0.9 | 12.8 | 177 | 0.9
2023-06-17 00:15 | 2023-06-17 00:30 | 86.9 | 22.3 | 0 | 179 | 0.9 | 12.6 | 180 | 0.8
2023-06-17 00:30 | 2023-06-17 00:45 | 85.5 | 24.6 | 0 | 177 | 0.8 | 12.7 | 178 | 0.7
2023-06-17 00:45 | 2023-06-17 01:00 | 82.9 | 27.1 | 0 | 198 | 1.2 | 12.9 | 195 | 1.1
2023-06-17 01:00 | 2023-06-17 01:15 | 83.6 | 32.1 | 0 | 199 | 0.6 | 12.8 | 206 | 0.5
2023-06-17 01:15 | 2023-06-17 01:30 | 85.2 | 29.4 | 0 | 76 | 0.4 | 12.3 | 77 | 0.3
2023-06-17 01:30 | 2023-06-17 01:45 | 87.2 | 54.7 | 0 | 145 | 0.5 | 11.9 | 137 | 0.2
2023-06-17 01:45 | 2023-06-17 02:00 | 84.9 | 23.1 | 0 | 195 | 0.5 | 12.2 | 197 | 0.4
2023-06-17 02:00 | 2023-06-17 02:15 | 85 | 45.8 | 0 | 289 | 0.2 | 12 | 288 | 0.1
2023-06-17 02:15 | 2023-06-17 02:30 | 87.2 | 13.4 | 0 | 346 | 1 | 11.5 | 348 | 1
2023-06-17 02:30 | 2023-06-17 02:45 | 85.2 | 5.3 | 0 | 2 | 1.2 | 12 | 3 | 1.2
2023-06-17 02:45 | 2023-06-17 03:00 | 85.8 | 14.7 | 0 | 340 | 0.8 | 11.4 | 342 | 0.8
2023-06-17 03:00 | 2023-06-17 03:15 | 90.1 | 30.3 | 0 | 46 | 0.5 | 11.1 | 42 | 0.4
2023-06-17 03:15 | 2023-06-17 03:30 | 88.8 | 21.5 | 0 | 61 | 0.4 | 11.2 | 62 | 0.4
2023-06-17 03:30 | 2023-06-17 03:45 | 90.4 | 19.1 | 0 | 89 | 0.7 | 10.5 | 87 | 0.7
2023-06-17 03:45 | 2023-06-17 04:00 | 92 | 47.6 | 0 | 171 | 0.4 | 10.2 | 171 | 0.2
2023-06-17 04:00 | 2023-06-17 04:15 | 93.2 | 22.5 | 0 | 222 | 0.3 | 10.1 | 220 | 0.2
2023-06-17 04:15 | 2023-06-17 04:30 | 94.3 | 12.3 | 1 | 214 | 0.3 | 10.1 | 216 | 0.3
2023-06-17 04:30 | 2023-06-17 04:45 | 95 | 14.7 | 6 | 215 | 0.4 | 10.2 | 216 | 0.3
2023-06-17 04:45 | 2023-06-17 05:00 | 94 | 14.8 | 19 | 218 | 0.7 | 10.3 | 219 | 0.6
2023-06-17 05:00 | 2023-06-17 05:15 | 91.9 | 25.7 | 55 | 230 | 0.5 | 10.6 | 233 | 0.4
2023-06-17 05:15 | 2023-06-17 05:30 | 89.3 | 21.5 | 116 | 251 | 0.4 | 11 | 255 | 0.4
2023-06-17 05:30 | 2023-06-17 05:45 | 88.1 | 53.2 | 145 | 181 | 0.5 | 11.3 | 190 | 0.3
2023-06-17 05:45 | 2023-06-17 06:00 | 88 | 25.4 | 150 | 205 | 0.5 | 11.4 | 210 | 0.5
2023-06-17 06:00 | 2023-06-17 06:15 | 87.5 | 37.5 | 172 | 203 | 0.3 | 11.6 | 206 | 0.2
2023-06-17 06:15 | 2023-06-17 06:30 | 88.4 | 29.6 | 200 | 294 | 1 | 11.6 | 303 | 0.8
2023-06-17 06:30 | 2023-06-17 06:45 | 90.3 | 17.2 | 266 | 334 | 1.4 | 11.7 | 333 | 1.3
2023-06-17 06:45 | 2023-06-17 07:00 | 91.2 | 29.5 | 194 | 305 | 0.9 | 11.7 | 314 | 0.8
2023-06-17 07:00 | 2023-06-17 07:15 | 90.7 | 20.3 | 302 | 328 | 1 | 12 | 331 | 0.9
2023-06-17 07:15 | 2023-06-17 07:30 | 85 | 48 | 517 | 4 | 0.7 | 13.1 | 356 | 0.4
2023-06-17 07:30 | 2023-06-17 07:45 | 81.8 | 49.7 | 513 | 290 | 0.7 | 13.6 | 290 | 0.4
2023-06-17 07:45 | 2023-06-17 08:00 | 76.4 | 35 | 589 | 186 | 0.7 | 14.3 | 190 | 0.5
2023-06-17 08:00 | 2023-06-17 08:15 | 74.4 | 37.9 | 617 | 6 | 0.8 | 15 | 6 | 0.6
2023-06-17 08:15 | 2023-06-17 08:30 | 70.5 | 29.6 | 538 | 139 | 1.3 | 15.9 | 130 | 1.2
2023-06-17 08:30 | 2023-06-17 08:45 | 70.2 | 20 | 484 | 114 | 2 | 16.2 | 114 | 1.9
2023-06-17 08:45 | 2023-06-17 09:00 | 64 | 18.4 | 784 | 116 | 2.6 | 16.8 | 115 | 2.4
2023-06-17 09:00 | 2023-06-17 09:15 | 64.4 | 17.5 | 670 | 108 | 3.2 | 17.1 | 107 | 3
2023-06-17 09:15 | 2023-06-17 09:30 | 59.8 | 24.9 | 645 | 126 | 2.1 | 17.5 | 125 | 1.9
2023-06-17 09:30 | 2023-06-17 09:45 | 58.4 | 21.4 | 642 | 136 | 2.5 | 17.7 | 131 | 2.4
2023-06-17 09:45 | 2023-06-17 10:00 | 57.3 | 31.1 | 484 | 128 | 2.1 | 17.8 | 131 | 1.8
2023-06-17 10:00 | 2023-06-17 10:15 | 57 | 51.3 | 510 | 88 | 1.5 | 18 | 95 | 0.9
2023-06-17 10:15 | 2023-06-17 10:30 | 54.6 | 34 | 645 | 111 | 1.8 | 18.9 | 105 | 1.4
2023-06-17 10:30 | 2023-06-17 10:45 | 54.1 | 27.3 | 709 | 78 | 2.5 | 18.7 | 80 | 2.3
2023-06-17 10:45 | 2023-06-17 11:00 | 52.2 | 18 | 743 | 114 | 2.7 | 19.3 | 116 | 2.6
2023-06-17 11:00 | 2023-06-17 11:15 | 52.6 | 28.2 | 844 | 104 | 3.5 | 19.5 | 106 | 3
2023-06-17 11:15 | 2023-06-17 11:30 | 52.4 | 24.3 | 593 | 110 | 3.3 | 19.8 | 108 | 3
2023-06-17 11:30 | 2023-06-17 11:45 | 52.6 | 38.1 | 317 | 90 | 2.4 | 19.5 | 86 | 1.8
2023-06-17 11:45 | 2023-06-17 12:00 | 54 | 23.7 | 64 | 78 | 2.1 | 18.9 | 83 | 1.9
2023-06-17 12:00 | 2023-06-17 12:15 | 54.6 | 19.3 | 28 | 21 | 2.7 | 18.5 | 18 | 2.5
2023-06-17 12:15 | 2023-06-17 12:30 | 60.1 | 46.2 | 5 | 316 | 2.5 | 17.9 | 301 | 1.7
2023-06-17 12:30 | 2023-06-17 12:45 | 86.7 | 24.8 | 5 | 316 | 6.6 | 12.5 | 320 | 6
2023-06-17 12:45 | 2023-06-17 13:00 | 92 | 16 | 8 | 343 | 5.9 | 11.2 | 344 | 5.7
2023-06-17 13:00 | 2023-06-17 13:15 | 94.9 | 34.9 | 13 | 289 | 1.7 | 11.4 | 305 | 1.4
2023-06-17 13:15 | 2023-06-17 13:30 | 96.4 | 24.9 | 18 | 133 | 0.8 | 12 | 126 | 0.7
2023-06-17 13:30 | 2023-06-17 13:45 | 95 | 11.7 | 23 | 84 | 1.2 | 12.2 | 84 | 1.2
2023-06-17 13:45 | 2023-06-17 14:00 | 95.4 | 49.1 | 25 | 84 | 0.7 | 12.4 | 94 | 0.4
2023-06-17 14:00 | 2023-06-17 14:15 | 93 | 19.9 | 27 | 127 | 0.4 | 12.6 | 130 | 0.3
2023-06-17 14:15 | 2023-06-17 14:30 | 92.1 | 27 | 32 | 123 | 0.5 | 12.6 | 130 | 0.4
2023-06-17 14:30 | 2023-06-17 14:45 | 90.8 | 24.6 | 37 | 309 | 0.4 | 12.8 | 304 | 0.4
2023-06-17 14:45 | 2023-06-17 15:00 | 90.3 | 39.1 | 50 | 216 | 0.5 | 13.2 | 211 | 0.4
2023-06-17 15:00 | 2023-06-17 15:15 | 86.6 | 23.6 | 76 | 343 | 0.9 | 13.5 | 352 | 0.8
2023-06-17 15:15 | 2023-06-17 15:30 | 82 | 11 | 139 | 4 | 3.2 | 13.8 | 4 | 3.1
2023-06-17 15:30 | 2023-06-17 15:45 | 80.8 | 19.3 | 228 | 353 | 2.2 | 14.3 | 352 | 2.1
2023-06-17 15:45 | 2023-06-17 16:00 | 76.2 | 17.7 | 290 | 43 | 1.4 | 15.1 | 39 | 1.3
2023-06-17 16:00 | 2023-06-17 16:15 | 69.5 | 12.3 | 331 | 36 | 3.2 | 15.8 | 36 | 3.1
2023-06-17 16:15 | 2023-06-17 16:30 | 67.4 | 15.5 | 361 | 33 | 3.4 | 15.9 | 33 | 3.3
2023-06-17 16:30 | 2023-06-17 16:45 | 66.4 | 20.3 | 313 | 38 | 3 | 15.9 | 35 | 2.8
2023-06-17 16:45 | 2023-06-17 17:00 | 66.2 | 22.7 | 240 | 65 | 1.6 | 16.1 | 69 | 1.5
2023-06-17 17:00 | 2023-06-17 17:15 | 67.3 | 11.6 | 263 | 89 | 3.2 | 16.1 | 89 | 3.1
2023-06-17 17:15 | 2023-06-17 17:30 | 70.3 | 21.1 | 465 | 101 | 3.1 | 16.3 | 99 | 2.9
2023-06-17 17:30 | 2023-06-17 17:45 | 72.6 | 25 | 381 | 161 | 2.1 | 16.2 | 158 | 1.9
2023-06-17 17:45 | 2023-06-17 18:00 | 69.3 | 30.1 | 254 | 165 | 1.3 | 16.4 | 165 | 1.1
2023-06-17 18:00 | 2023-06-17 18:15 | 68 | 19.1 | 195 | 133 | 1.4 | 16.4 | 132 | 1.3
2023-06-17 18:15 | 2023-06-17 18:30 | 65.9 | 27.9 | 104 | 146 | 1.1 | 16.3 | 144 | 1
2023-06-17 18:30 | 2023-06-17 18:45 | 65.2 | 29.4 | 31 | 181 | 0.7 | 16.3 | 181 | 0.6
2023-06-17 18:45 | 2023-06-17 19:00 | 64.9 | 34.3 | 23 | 203 | 0.6 | 16.2 | 205 | 0.5
2023-06-17 19:00 | 2023-06-17 19:15 | 67.6 | 26.8 | 11 | 235 | 0.8 | 15.5 | 227 | 0.7
2023-06-17 19:15 | 2023-06-17 19:30 | 71.4 | 24.3 | 4 | 356 | 0.7 | 14.7 | 355 | 0.6
2023-06-17 19:30 | 2023-06-17 19:45 | 68.2 | 36.7 | 1 | 327 | 0.5 | 14.9 | 318 | 0.4
2023-06-17 19:45 | 2023-06-17 20:00 | 82 | 12.9 | 0 | 334 | 1.6 | 12.9 | 336 | 1.5
2023-06-17 20:00 | 2023-06-17 20:15 | 83 | 18.6 | 0 | 320 | 1.2 | 12.7 | 324 | 1.1
2023-06-17 20:15 | 2023-06-17 20:30 | 78.5 | 12.9 | 0 | 323 | 0.7 | 13.1 | 322 | 0.7
2023-06-17 20:30 | 2023-06-17 20:45 | 77.8 | 17 | 0 | 332 | 0.6 | 13.2 | 333 | 0.6
2023-06-17 20:45 | 2023-06-17 21:00 | 80.7 | 30.6 | 0 | 49 | 1.4 | 12.9 | 58 | 1.2
2023-06-17 21:00 | 2023-06-17 21:15 | 77.3 | 17.8 | 0 | 2 | 2.2 | 13.5 | 8 | 2.1
2023-06-17 21:15 | 2023-06-17 21:30 | 82 | 33.5 | 0 | 132 | 0.7 | 12.5 | 150 | 0.5
2023-06-17 21:30 | 2023-06-17 21:45 | 87.4 | 43.3 | 0 | 222 | 0.3 | 12 | 240 | 0.2
2023-06-17 21:45 | 2023-06-17 22:00 | 87.5 | 47 | 0 | 214 | 0.8 | 12.2 | 243 | 0.5
2023-06-17 22:00 | 2023-06-17 22:15 | 90.1 | 31.5 | 0 | 338 | 1.2 | 11 | 344 | 1
2023-06-17 22:15 | 2023-06-17 22:30 | 91.9 | 33.3 | 0 | 190 | 0.7 | 11 | 192 | 0.5
2023-06-17 22:30 | 2023-06-17 22:45 | 91 | 26.2 | 0 | 318 | 0.8 | 11 | 328 | 0.7
2023-06-17 22:45 | 2023-06-17 23:00 | 88.9 | 22.1 | 0 | 259 | 1.4 | 11.5 | 258 | 1.3
2023-06-17 23:00 | 2023-06-17 23:15 | 85.3 | 25.9 | 0 | 263 | 1 | 11.7 | 263 | 0.9
2023-06-17 23:15 | 2023-06-17 23:30 | 86.8 | 53.2 | 0 | 103 | 0.5 | 11.2 | 59 | 0.2
2023-06-17 23:30 | 2023-06-17 23:45 | 89.3 | 26.1 | 0 | 240 | 0.9 | 11.1 | 240 | 0.8
2023-06-17 23:45 | 2023-06-18 | 86.9 | 28.4 | 0 | 288 | 1.1 | 11.3 | 285 | 1
2023-06-18 | 2023-06-18 00:15 | 87 | 21.8 | 0 | 232 | 0.9 | 11.3 | 231 | 0.8
2023-06-18 00:15 | 2023-06-18 00:30 | 87.4 | 22.3 | 0 | 268 | 0.5 | 11.3 | 269 | 0.5
2023-06-18 00:30 | 2023-06-18 00:45 | 89.2 | 21.4 | 0 | 203 | 0.2 | 10.9 | 206 | 0.2
2023-06-18 00:45 | 2023-06-18 01:00 | 89.9 | 67.1 | 0 | 58 | 0.6 | 10.7 | 54 | 0.1
2023-06-18 01:00 | 2023-06-18 01:15 | 91.1 | 36.1 | 0 | 269 | 0.5 | 10.2 | 260 | 0.3
2023-06-18 01:15 | 2023-06-18 01:30 | 93.9 | 12.9 | 0 | 337 | 1.1 | 9.2 | 339 | 1.1
2023-06-18 01:30 | 2023-06-18 01:45 | 92.9 | 32.9 | 0 | 351 | 1.1 | 9.6 | 342 | 0.9
2023-06-18 01:45 | 2023-06-18 02:00 | 93 | 37.7 | 0 | 341 | 0.7 | 9 | 338 | 0.6
2023-06-18 02:00 | 2023-06-18 02:15 | 91.8 | 22.5 | 0 | 244 | 1.1 | 9.4 | 245 | 1
2023-06-18 02:15 | 2023-06-18 02:30 | 95.3 | 22.5 | 0 | 283 | 0.8 | 8.8 | 281 | 0.7
2023-06-18 02:30 | 2023-06-18 02:45 | 95.1 | 26.9 | 0 | 319 | 1 | 8.8 | 330 | 0.9
2023-06-18 02:45 | 2023-06-18 03:00 | 94.9 | 16.6 | 0 | 308 | 1.2 | 8.9 | 311 | 1.1
2023-06-18 03:00 | 2023-06-18 03:15 | 94.7 | 9.7 | 0 | 321 | 1.4 | 8.7 | 321 | 1.4
2023-06-18 03:15 | 2023-06-18 03:30 | 93.8 | 25 | 0 | 293 | 0.9 | 9.1 | 297 | 0.8
2023-06-18 03:30 | 2023-06-18 03:45 | 92.1 | 14.9 | 0 | 270 | 0.8 | 9.3 | 269 | 0.7
2023-06-18 03:45 | 2023-06-18 04:00 | 92.7 | 22.2 | 0 | 259 | 0.6 | 9 | 254 | 0.5
2023-06-18 04:00 | 2023-06-18 04:15 | 94.5 | 14.8 | 0 | 331 | 0.7 | 8.5 | 330 | 0.7
2023-06-18 04:15 | 2023-06-18 04:30 | 93.8 | 8.8 | 1 | 333 | 1.2 | 8.2 | 335 | 1.2
2023-06-18 04:30 | 2023-06-18 04:45 | 92.1 | 20.5 | 8 | 321 | 0.9 | 8.5 | 325 | 0.8
2023-06-18 04:45 | 2023-06-18 05:00 | 93 | 18.5 | 17 | 233 | 0.8 | 8.3 | 237 | 0.7
2023-06-18 05:00 | 2023-06-18 05:15 | 91.6 | 15.2 | 60 | 238 | 1.1 | 8.7 | 238 | 1
2023-06-18 05:15 | 2023-06-18 05:30 | 87.5 | 32.9 | 93 | 284 | 0.8 | 9.2 | 281 | 0.7
2023-06-18 05:30 | 2023-06-18 05:45 | 80.6 | 26.1 | 140 | 269 | 0.9 | 10.3 | 266 | 0.8
2023-06-18 05:45 | 2023-06-18 06:00 | 75.7 | 20.3 | 184 | 242 | 1 | 10.9 | 245 | 0.9
2023-06-18 06:00 | 2023-06-18 06:15 | 69.4 | 24.9 | 230 | 242 | 0.5 | 11.8 | 244 | 0.4
2023-06-18 06:15 | 2023-06-18 06:30 | 70.4 | 21.9 | 279 | 255 | 1 | 12.2 | 255 | 1
2023-06-18 06:30 | 2023-06-18 06:45 | 67.2 | 35.6 | 330 | 310 | 1 | 13.3 | 310 | 0.8
2023-06-18 06:45 | 2023-06-18 07:00 | 65.3 | 37.4 | 381 | 358 | 0.8 | 14 | 1 | 0.6
2023-06-18 07:00 | 2023-06-18 07:15 | 57.5 | 30.4 | 432 | 281 | 0.8 | 15.3 | 279 | 0.7
2023-06-18 07:15 | 2023-06-18 07:30 | 53.3 | 22.7 | 482 | 248 | 1 | 16.1 | 249 | 0.9
2023-06-18 07:30 | 2023-06-18 07:45 | 49.5 | 23.4 | 532 | 248 | 1.1 | 16.9 | 249 | 1
2023-06-18 07:45 | 2023-06-18 08:00 | 46.4 | 23 | 580 | 230 | 1.2 | 17.8 | 229 | 1.1
2023-06-18 08:00 | 2023-06-18 08:15 | 43.3 | 20.6 | 626 | 246 | 1.6 | 18.7 | 248 | 1.5
2023-06-18 08:15 | 2023-06-18 08:30 | 41 | 24.5 | 672 | 268 | 1.8 | 19.5 | 266 | 1.6
2023-06-18 08:30 | 2023-06-18 08:45 | 39.9 | 21.6 | 715 | 259 | 1.7 | 20.3 | 259 | 1.6
2023-06-18 08:45 | 2023-06-18 09:00 | 37.6 | 24.9 | 756 | 272 | 1.7 | 21.3 | 270 | 1.5
2023-06-18 09:00 | 2023-06-18 09:15 | 32.9 | 29.4 | 795 | 267 | 1.3 | 22.6 | 264 | 1.2
2023-06-18 09:15 | 2023-06-18 09:30 | 29.1 | 27.1 | 831 | 270 | 1.5 | 23.7 | 269 | 1.3
2023-06-18 09:30 | 2023-06-18 09:45 | 24.3 | 29.1 | 865 | 261 | 1.6 | 24.3 | 260 | 1.4
2023-06-18 09:45 | 2023-06-18 10:00 | 24.6 | 40 | 894 | 247 | 1.1 | 24.8 | 246 | 0.9
2023-06-18 10:00 | 2023-06-18 10:15 | 22.7 | 46.1 | 921 | 209 | 0.9 | 25.7 | 204 | 0.6
2023-06-18 10:15 | 2023-06-18 10:30 | 23 | 32.2 | 944 | 175 | 1.7 | 25.7 | 171 | 1.4
2023-06-18 10:30 | 2023-06-18 10:45 | 23.7 | 30.9 | 965 | 137 | 1.7 | 25.7 | 133 | 1.5
2023-06-18 10:45 | 2023-06-18 11:00 | 21.7 | 44.3 | 979 | 164 | 1.5 | 26.7 | 158 | 1.1
2023-06-18 11:00 | 2023-06-18 11:15 | 21.3 | 24 | 993 | 147 | 2 | 26.9 | 148 | 1.8
2023-06-18 11:15 | 2023-06-18 11:30 | 20.3 | 28.6 | 1002 | 141 | 1.8 | 27.3 | 142 | 1.6
2023-06-18 11:30 | 2023-06-18 11:45 | 21.4 | 35.2 | 1008 | 161 | 2 | 27.7 | 161 | 1.6
2023-06-18 11:45 | 2023-06-18 12:00 | 21 | 39.1 | 1010 | 157 | 2 | 27.5 | 162 | 1.5
2023-06-18 12:00 | 2023-06-18 12:15 | 21 | 19.6 | 1010 | 141 | 3 | 27.8 | 139 | 2.8
2023-06-18 12:15 | 2023-06-18 12:30 | 20.4 | 25.3 | 1006 | 151 | 2.5 | 28.4 | 148 | 2.2
2023-06-18 12:30 | 2023-06-18 12:45 | 20.3 | 40.3 | 998 | 139 | 2.3 | 28.4 | 134 | 1.7
2023-06-18 12:45 | 2023-06-18 13:00 | 18.3 | 45.4 | 988 | 184 | 1.9 | 29.2 | 171 | 1.3
2023-06-18 13:00 | 2023-06-18 13:15 | 18.1 | 36 | 974 | 171 | 1.8 | 29.6 | 172 | 1.4
2023-06-18 13:15 | 2023-06-18 13:30 | 18.3 | 24.8 | 958 | 148 | 2.1 | 29.3 | 144 | 1.9
2023-06-18 13:30 | 2023-06-18 13:45 | 19.2 | 21.1 | 936 | 146 | 3.2 | 28.8 | 142 | 2.9
2023-06-18 13:45 | 2023-06-18 14:00 | 19.1 | 30.6 | 913 | 122 | 1.7 | 29.1 | 132 | 1.5
2023-06-18 14:00 | 2023-06-18 14:15 | 19.5 | 27.3 | 886 | 127 | 2.4 | 29.4 | 126 | 2.2
2023-06-18 14:15 | 2023-06-18 14:30 | 21.2 | 23.9 | 855 | 96 | 2.6 | 29.2 | 100 | 2.3
2023-06-18 14:30 | 2023-06-18 14:45 | 19.9 | 28.3 | 821 | 124 | 2.1 | 29.6 | 124 | 1.9
2023-06-18 14:45 | 2023-06-18 15:00 | 20.1 | 17 | 785 | 118 | 2.9 | 29.9 | 119 | 2.7
2023-06-18 15:00 | 2023-06-18 15:15 | 20.7 | 17.4 | 747 | 126 | 3.5 | 29.8 | 125 | 3.3
2023-06-18 15:15 | 2023-06-18 15:30 | 20.5 | 14.5 | 709 | 128 | 3.7 | 29.8 | 128 | 3.6
2023-06-18 15:30 | 2023-06-18 15:45 | 20.7 | 21.8 | 666 | 130 | 3.1 | 29.9 | 131 | 2.9
2023-06-18 15:45 | 2023-06-18 16:00 | 20.8 | 16.1 | 622 | 116 | 3.7 | 29.9 | 117 | 3.6
2023-06-18 16:00 | 2023-06-18 16:15 | 21 | 18.1 | 577 | 119 | 4.3 | 29.8 | 119 | 4.1
2023-06-18 16:15 | 2023-06-18 16:30 | 22.4 | 14.5 | 528 | 114 | 4.7 | 29.7 | 114 | 4.5
2023-06-18 16:30 | 2023-06-18 16:45 | 22.1 | 16.1 | 481 | 115 | 4.6 | 29.7 | 115 | 4.5
2023-06-18 16:45 | 2023-06-18 17:00 | 22 | 14 | 411 | 122 | 4.8 | 29.5 | 122 | 4.7
2023-06-18 17:00 | 2023-06-18 17:15 | 22.7 | 13.1 | 351 | 124 | 5.1 | 29.2 | 124 | 5
2023-06-18 17:15 | 2023-06-18 17:30 | 24 | 12.1 | 278 | 124 | 5.5 | 28.8 | 124 | 5.4
2023-06-18 17:30 | 2023-06-18 17:45 | 24.8 | 14.3 | 283 | 118 | 4.8 | 28.6 | 118 | 4.6
2023-06-18 17:45 | 2023-06-18 18:00 | 25.7 | 13.7 | 228 | 118 | 4.6 | 28.3 | 119 | 4.5
2023-06-18 18:00 | 2023-06-18 18:15 | 27 | 12.1 | 163 | 109 | 4.3 | 27.8 | 109 | 4.2
2023-06-18 18:15 | 2023-06-18 18:30 | 27.6 | 11.9 | 108 | 110 | 4.5 | 27.3 | 110 | 4.4
2023-06-18 18:30 | 2023-06-18 18:45 | 28.9 | 13.4 | 39 | 112 | 4 | 26.7 | 112 | 3.9
2023-06-18 18:45 | 2023-06-18 19:00 | 29.7 | 12.2 | 22 | 111 | 3.7 | 25.9 | 111 | 3.6
2023-06-18 19:00 | 2023-06-18 19:15 | 31.8 | 12.1 | 10 | 109 | 3.3 | 24.9 | 109 | 3.2
2023-06-18 19:15 | 2023-06-18 19:30 | 33.5 | 12.1 | 4 | 106 | 3.2 | 24.3 | 106 | 3.1
2023-06-18 19:30 | 2023-06-18 19:45 | 34.8 | 10.7 | 1 | 105 | 2.8 | 23.7 | 105 | 2.8
2023-06-18 19:45 | 2023-06-18 20:00 | 37.9 | 30.1 | 0 | 42 | 2 | 22.8 | 45 | 1.7
2023-06-18 20:00 | 2023-06-18 20:15 | 38.9 | 12.2 | 0 | 30 | 2 | 22.4 | 30 | 1.9
2023-06-18 20:15 | 2023-06-18 20:30 | 40.7 | 10.5 | 0 | 31 | 2.4 | 21.9 | 31 | 2.3
2023-06-18 20:30 | 2023-06-18 20:45 | 42.3 | 15.9 | 0 | 40 | 2.1 | 21.5 | 38 | 2.1
2023-06-18 20:45 | 2023-06-18 21:00 | 44.6 | 13.9 | 0 | 44 | 1.9 | 20.9 | 43 | 1.8
2023-06-18 21:00 | 2023-06-18 21:15 | 45.5 | 11.4 | 0 | 42 | 1.9 | 20.7 | 41 | 1.9
2023-06-18 21:15 | 2023-06-18 21:30 | 46 | 19.3 | 0 | 38 | 1.5 | 20.7 | 36 | 1.4
2023-06-18 21:30 | 2023-06-18 21:45 | 49.5 | 15.3 | 0 | 23 | 1.8 | 19.8 | 19 | 1.8
2023-06-18 21:45 | 2023-06-18 22:00 | 50.3 | 16.7 | 0 | 24 | 1.7 | 19.8 | 25 | 1.6
2023-06-18 22:00 | 2023-06-18 22:15 | 54.3 | 28.4 | 0 | 331 | 1.5 | 18.8 | 329 | 1.4
2023-06-18 22:15 | 2023-06-18 22:30 | 57.6 | 19.5 | 0 | 310 | 1.1 | 18.1 | 313 | 1
2023-06-18 22:30 | 2023-06-18 22:45 | 52.8 | 13.3 | 0 | 328 | 1.5 | 19 | 328 | 1.5
2023-06-18 22:45 | 2023-06-18 23:00 | 57 | 26.5 | 0 | 302 | 0.8 | 18 | 304 | 0.7
2023-06-18 23:00 | 2023-06-18 23:15 | 58.1 | 22.4 | 0 | 236 | 0.6 | 17.8 | 238 | 0.6
2023-06-18 23:15 | 2023-06-18 23:30 | 59.8 | 19 | 0 | 251 | 0.6 | 17.5 | 253 | 0.5
2023-06-18 23:30 | 2023-06-18 23:45 | 61.1 | 23.7 | 0 | 295 | 0.4 | 17.1 | 299 | 0.4
2023-06-18 23:45 | 2023-06-19 | 62.4 | 25.1 | 0 | 205 | 0.9 | 16.8 | 211 | 0.8
2023-06-19 | 2023-06-19 00:15 | 62.7 | 22.7 | 0 | 268 | 1.7 | 16.8 | 266 | 1.6
2023-06-19 00:15 | 2023-06-19 00:30 | 64.7 | 13.1 | 0 | 333 | 1.9 | 16.1 | 335 | 1.9
2023-06-19 00:30 | 2023-06-19 00:45 | 71.3 | 11.7 | 0 | 343 | 1.6 | 14.7 | 342 | 1.6
2023-06-19 00:45 | 2023-06-19 01:00 | 71.9 | 7.8 | 0 | 355 | 1.7 | 14.7 | 355 | 1.6
2023-06-19 01:00 | 2023-06-19 01:15 | 70.3 | 7.2 | 0 | 354 | 2.2 | 14.8 | 354 | 2.2
2023-06-19 01:15 | 2023-06-19 01:30 | 73.7 | 22 | 0 | 326 | 1.3 | 14 | 329 | 1.2
2023-06-19 01:30 | 2023-06-19 01:45 | 74.2 | 48.6 | 0 | 305 | 0.6 | 14 | 313 | 0.4
2023-06-19 01:45 | 2023-06-19 02:00 | 72.9 | 30.5 | 0 | 18 | 0.9 | 14.2 | 29 | 0.8
2023-06-19 02:00 | 2023-06-19 02:15 | 70.5 | 37.5 | 0 | 318 | 1.9 | 14.2 | 331 | 1.5
2023-06-19 02:15 | 2023-06-19 02:30 | 74.5 | 23.3 | 0 | 214 | 1.2 | 13.7 | 210 | 1.1
2023-06-19 02:30 | 2023-06-19 02:45 | 76.7 | 17.7 | 0 | 233 | 1.6 | 13.8 | 233 | 1.5
2023-06-19 02:45 | 2023-06-19 03:00 | 74.2 | 25.6 | 0 | 282 | 1.1 | 13.8 | 280 | 1
2023-06-19 03:00 | 2023-06-19 03:15 | 76.7 | 34.7 | 0 | 349 | 0.7 | 13.2 | 348 | 0.6
2023-06-19 03:15 | 2023-06-19 03:30 | 77.4 | 16.7 | 0 | 339 | 1.5 | 12.7 | 340 | 1.4
2023-06-19 03:30 | 2023-06-19 03:45 | 77.9 | 18.7 | 0 | 302 | 1.1 | 12.7 | 302 | 1.1
2023-06-19 03:45 | 2023-06-19 04:00 | 76.2 | 14.1 | 0 | 256 | 1.3 | 13 | 256 | 1.3
2023-06-19 04:00 | 2023-06-19 04:15 | 74.5 | 36.3 | 0 | 234 | 0.9 | 13.3 | 238 | 0.7
2023-06-19 04:15 | 2023-06-19 04:30 | 77.7 | 52.6 | 1 | 163 | 0.5 | 12.7 | 149 | 0.3
2023-06-19 04:30 | 2023-06-19 04:45 | 79 | 26.6 | 7 | 305 | 1.5 | 12.1 | 309 | 1.4
2023-06-19 04:45 | 2023-06-19 05:00 | 80.6 | 56.6 | 17 | 164 | 0.9 | 11.9 | 169 | 0.4
2023-06-19 05:00 | 2023-06-19 05:15 | 81 | 47 | 45 | 226 | 0.9 | 12.5 | 217 | 0.6
2023-06-19 05:15 | 2023-06-19 05:30 | 80.2 | 20.3 | 100 | 224 | 1 | 12.9 | 220 | 1
2023-06-19 05:30 | 2023-06-19 05:45 | 73.9 | 30 | 141 | 264 | 0.7 | 13.8 | 262 | 0.6
2023-06-19 05:45 | 2023-06-19 06:00 | 69 | 17.8 | 186 | 258 | 1.3 | 14.5 | 255 | 1.2
2023-06-19 06:00 | 2023-06-19 06:15 | 67.2 | 18.7 | 234 | 258 | 1.2 | 15.2 | 258 | 1.2
2023-06-19 06:15 | 2023-06-19 06:30 | 64.2 | 25.5 | 284 | 268 | 1 | 15.7 | 265 | 0.9
2023-06-19 06:30 | 2023-06-19 06:45 | 60.4 | 29.3 | 335 | 225 | 0.5 | 16.4 | 217 | 0.4
2023-06-19 06:45 | 2023-06-19 07:00 | 61.2 | 33.6 | 386 | 177 | 1.3 | 16.9 | 178 | 1.1
2023-06-19 07:00 | 2023-06-19 07:15 | 58.7 | 20.6 | 439 | 206 | 1.2 | 17.6 | 206 | 1.1
2023-06-19 07:15 | 2023-06-19 07:30 | 52.2 | 18.3 | 490 | 207 | 1.2 | 18.7 | 206 | 1.2
2023-06-19 07:30 | 2023-06-19 07:45 | 45.6 | 23.4 | 541 | 218 | 1.1 | 20.1 | 216 | 1
2023-06-19 07:45 | 2023-06-19 08:00 | 38.3 | 26.7 | 591 | 194 | 1 | 21.6 | 196 | 0.9
2023-06-19 08:00 | 2023-06-19 08:15 | 34.1 | 37.8 | 638 | 173 | 0.8 | 22.9 | 172 | 0.6
2023-06-19 08:15 | 2023-06-19 08:30 | 31.7 | 23.2 | 684 | 196 | 0.9 | 23.8 | 199 | 0.8
2023-06-19 08:30 | 2023-06-19 08:45 | 28.9 | 24.2 | 727 | 215 | 1.2 | 24.9 | 218 | 1.1
2023-06-19 08:45 | 2023-06-19 09:00 | 25.9 | 30.8 | 767 | 206 | 1 | 26.2 | 208 | 0.9
2023-06-19 09:00 | 2023-06-19 09:15 | 21.3 | 33.1 | 806 | 238 | 1.3 | 27.5 | 236 | 1
2023-06-19 09:15 | 2023-06-19 09:30 | 17.5 | 30.4 | 843 | 265 | 1.5 | 28.8 | 269 | 1.3
2023-06-19 09:30 | 2023-06-19 09:45 | 12.3 | 32.6 | 878 | 287 | 1.8 | 29.6 | 289 | 1.5
2023-06-19 09:45 | 2023-06-19 10:00 | 12.2 | 31.6 | 909 | 292 | 1.9 | 29.9 | 292 | 1.6
2023-06-19 10:00 | 2023-06-19 10:15 | 10.7 | 31.7 | 936 | 242 | 1.6 | 30.4 | 245 | 1.4
2023-06-19 10:15 | 2023-06-19 10:30 | 10.5 | 41 | 963 | 280 | 1.2 | 30.9 | 278 | 0.9
2023-06-19 10:30 | 2023-06-19 10:45 | 10.2 | 42.1 | 983 | 256 | 1.3 | 30.9 | 254 | 0.9
2023-06-19 10:45 | 2023-06-19 11:00 | 11.3 | 40.3 | 998 | 294 | 1.4 | 31.1 | 299 | 1
2023-06-19 11:00 | 2023-06-19 11:15 | 11 | 34.3 | 1013 | 189 | 2 | 31.5 | 186 | 1.7
2023-06-19 11:15 | 2023-06-19 11:30 | 9.8 | 32.5 | 1025 | 184 | 2 | 31.1 | 184 | 1.6
2023-06-19 11:30 | 2023-06-19 11:45 | 10.3 | 27.1 | 1030 | 143 | 1.9 | 31.4 | 138 | 1.7
2023-06-19 11:45 | 2023-06-19 12:00 | 10.5 | 43.7 | 1030 | 190 | 1.5 | 31.5 | 182 | 1.1
2023-06-19 12:00 | 2023-06-19 12:15 | 10.1 | 25.4 | 1029 | 145 | 2.2 | 32 | 143 | 2
2023-06-19 12:15 | 2023-06-19 12:30 | 9.7 | 42 | 1026 | 171 | 1.2 | 31.5 | 175 | 0.9
2023-06-19 12:30 | 2023-06-19 12:45 | 10.9 | 22.9 | 1015 | 119 | 1.8 | 31.9 | 119 | 1.6
2023-06-19 12:45 | 2023-06-19 13:00 | 10.5 | 35.5 | 1003 | 151 | 2 | 31.9 | 145 | 1.6
2023-06-19 13:00 | 2023-06-19 13:15 | 11 | 36.1 | 987 | 123 | 2 | 32.1 | 118 | 1.6
2023-06-19 13:15 | 2023-06-19 13:30 | 10.8 | 34.8 | 970 | 120 | 1.9 | 32.2 | 117 | 1.5
2023-06-19 13:30 | 2023-06-19 13:45 | 11 | 35.7 | 948 | 121 | 1.7 | 32.4 | 128 | 1.3
2023-06-19 13:45 | 2023-06-19 14:00 | 9.8 | 28.5 | 923 | 162 | 1.7 | 32.6 | 157 | 1.5
2023-06-19 14:00 | 2023-06-19 14:15 | 9.8 | 38.6 | 897 | 158 | 1.7 | 32.8 | 149 | 1.3
2023-06-19 14:15 | 2023-06-19 14:30 | 9.1 | 41 | 868 | 156 | 1.1 | 33 | 151 | 0.8
2023-06-19 14:30 | 2023-06-19 14:45 | 9.3 | 44.2 | 836 | 105 | 1.4 | 33.1 | 113 | 1
2023-06-19 14:45 | 2023-06-19 15:00 | 8.1 | 22.9 | 801 | 117 | 2.1 | 33.3 | 117 | 2
2023-06-19 15:00 | 2023-06-19 15:15 | 7.4 | 22.3 | 763 | 130 | 1.9 | 33.7 | 128 | 1.7
2023-06-19 15:15 | 2023-06-19 15:30 | 8 | 28.2 | 723 | 136 | 2.2 | 33.6 | 134 | 1.9
2023-06-19 15:30 | 2023-06-19 15:45 | 8.9 | 18.9 | 680 | 125 | 2.9 | 33.3 | 124 | 2.7
2023-06-19 15:45 | 2023-06-19 16:00 | 9.9 | 26.7 | 636 | 106 | 2.2 | 33.3 | 109 | 1.9
2023-06-19 16:00 | 2023-06-19 16:15 | 10.4 | 18 | 589 | 105 | 3.2 | 33.3 | 106 | 3
2023-06-19 16:15 | 2023-06-19 16:30 | 9.7 | 14.4 | 542 | 108 | 3.6 | 33.3 | 109 | 3.5
2023-06-19 16:30 | 2023-06-19 16:45 | 10.8 | 14.7 | 494 | 105 | 4.1 | 33.3 | 105 | 4
2023-06-19 16:45 | 2023-06-19 17:00 | 11.2 | 12.1 | 443 | 103 | 4.5 | 33 | 103 | 4.4
2023-06-19 17:00 | 2023-06-19 17:15 | 11.2 | 10.5 | 392 | 104 | 5.1 | 32.8 | 104 | 5
2023-06-19 17:15 | 2023-06-19 17:30 | 11.7 | 12.4 | 344 | 106 | 4.5 | 32.7 | 106 | 4.3
2023-06-19 17:30 | 2023-06-19 17:45 | 11.8 | 11.9 | 294 | 108 | 4.7 | 32.3 | 107 | 4.6
2023-06-19 17:45 | 2023-06-19 18:00 | 12.3 | 12.7 | 243 | 105 | 4.6 | 32.1 | 104 | 4.5
2023-06-19 18:00 | 2023-06-19 18:15 | 14.6 | 12.3 | 195 | 101 | 4.3 | 31.4 | 101 | 4.2
2023-06-19 18:15 | 2023-06-19 18:30 | 16.4 | 11.6 | 109 | 105 | 3.7 | 30.7 | 105 | 3.6
2023-06-19 18:30 | 2023-06-19 18:45 | 18.2 | 7.6 | 33 | 96 | 3.6 | 29.8 | 96 | 3.6
2023-06-19 18:45 | 2023-06-19 19:00 | 18.3 | 7.9 | 26 | 98 | 2.4 | 29.6 | 98 | 2.4
2023-06-19 19:00 | 2023-06-19 19:15 | 20.1 | 37.4 | 15 | 148 | 0.6 | 29 | 120 | 0.4
2023-06-19 19:15 | 2023-06-19 19:30 | 19.4 | 19.8 | 5 | 217 | 0.9 | 28.7 | 216 | 0.8
2023-06-19 19:30 | 2023-06-19 19:45 | 17.9 | 19.5 | 1 | 212 | 1.3 | 28.4 | 212 | 1.3
2023-06-19 19:45 | 2023-06-19 20:00 | 17 | 31.8 | 0 | 195 | 1.3 | 27.5 | 203 | 1.1
2023-06-19 20:00 | 2023-06-19 20:15 | 19 | 27.5 | 0 | 177 | 0.5 | 26 | 185 | 0.5
2023-06-19 20:15 | 2023-06-19 20:30 | 20.5 | 49.7 | 0 | 137 | 0.6 | 25 | 159 | 0.3
2023-06-19 20:30 | 2023-06-19 20:45 | 22.1 | 55.4 | 0 | 170 | 0.6 | 24.4 | 177 | 0.3
2023-06-19 20:45 | 2023-06-19 21:00 | 23.7 | 18.3 | 0 | 221 | 0.7 | 24 | 219 | 0.6
2023-06-19 21:00 | 2023-06-19 21:15 | 25.2 | 39.5 | 0 | 297 | 1.4 | 22.4 | 312 | 1
2023-06-19 21:15 | 2023-06-19 21:30 | 15.3 | 50.1 | 0 | 255 | 0.7 | 25.1 | 248 | 0.4
2023-06-19 21:30 | 2023-06-19 21:45 | 17.8 | 13.1 | 0 | 14 | 1.7 | 24 | 13 | 1.6
2023-06-19 21:45 | 2023-06-19 22:00 | 17 | 19.9 | 0 | 326 | 1.4 | 24.1 | 330 | 1.3
2023-06-19 22:00 | 2023-06-19 22:15 | 22.2 | 39.3 | 0 | 283 | 0.7 | 22.2 | 278 | 0.5
2023-06-19 22:15 | 2023-06-19 22:30 | 28.8 | 60.2 | 0 | 13 | 0.6 | 20.3 | 4 | 0.2
2023-06-19 22:30 | 2023-06-19 22:45 | 25.2 | 14.7 | 0 | 276 | 1 | 21.4 | 275 | 1
2023-06-19 22:45 | 2023-06-19 23:00 | 34.7 | 61.5 | 0 | 284 | 1.3 | 19.2 | 289 | 0.5
2023-06-19 23:00 | 2023-06-19 23:15 | 39.8 | 26.6 | 0 | 296 | 1.6 | 18.2 | 299 | 1.4
2023-06-19 23:15 | 2023-06-19 23:30 | 49.1 | 9.7 | 0 | 326 | 2.3 | 16.2 | 328 | 2.2
2023-06-19 23:30 | 2023-06-19 23:45 | 51.6 | 40.5 | 0 | 296 | 0.9 | 16.4 | 302 | 0.6
2023-06-19 23:45 | 2023-06-20 | 53.8 | 45.9 | 0 | 242 | 0.4 | 16.3 | 239 | 0.2
2023-06-20 | 2023-06-20 00:15 | 55.1 | 29.6 | 0 | 281 | 1.2 | 16.5 | 293 | 1
2023-06-20 00:15 | 2023-06-20 00:30 | 59.3 | 9.8 | 0 | 321 | 1.9 | 15.6 | 320 | 1.9
2023-06-20 00:30 | 2023-06-20 00:45 | 63.2 | 10.3 | 0 | 333 | 2.1 | 14.6 | 334 | 2
2023-06-20 00:45 | 2023-06-20 01:00 | 64.4 | 51.3 | 0 | 293 | 1.3 | 14.2 | 317 | 0.8
2023-06-20 01:00 | 2023-06-20 01:15 | 66.6 | 58.5 | 0 | 225 | 0.6 | 14.4 | 233 | 0.3
2023-06-20 01:15 | 2023-06-20 01:30 | 68.9 | 56.8 | 0 | 300 | 0.6 | 14.1 | 335 | 0.2
2023-06-20 01:30 | 2023-06-20 01:45 | 71.1 | 13.2 | 0 | 342 | 1.1 | 13.3 | 340 | 1.1
2023-06-20 01:45 | 2023-06-20 02:00 | 72.3 | 24.7 | 0 | 301 | 1.5 | 13 | 316 | 1.4
2023-06-20 02:00 | 2023-06-20 02:15 | 75.8 | 18.2 | 0 | 314 | 1.2 | 12.4 | 315 | 1.2
2023-06-20 02:15 | 2023-06-20 02:30 | 73.4 | 9.5 | 0 | 323 | 1.5 | 12.9 | 326 | 1.5
2023-06-20 02:30 | 2023-06-20 02:45 | 70.1 | 32.5 | 0 | 297 | 1.3 | 13.5 | 318 | 1.1
2023-06-20 02:45 | 2023-06-20 03:00 | 70.1 | 19.1 | 0 | 313 | 1.2 | 13.4 | 315 | 1.1
2023-06-20 03:00 | 2023-06-20 03:15 | 73.6 | 17.7 | 0 | 333 | 1.7 | 12.8 | 334 | 1.6
2023-06-20 03:15 | 2023-06-20 03:30 | 68.8 | 52.8 | 0 | 307 | 1.4 | 13.7 | 308 | 0.8
2023-06-20 03:30 | 2023-06-20 03:45 | 69.4 | 66.7 | 0 | 354 | 1 | 13.6 | 20 | 0.3
2023-06-20 03:45 | 2023-06-20 04:00 | 69.2 | 36.2 | 0 | 299 | 1.4 | 13.5 | 304 | 1.1
2023-06-20 04:00 | 2023-06-20 04:15 | 70.6 | 52 | 0 | 346 | 1.6 | 13.3 | 350 | 0.9
2023-06-20 04:15 | 2023-06-20 04:30 | 69.5 | 61.4 | 3 | 339 | 1.1 | 13.5 | 349 | 0.5
2023-06-20 04:30 | 2023-06-20 04:45 | 70.1 | 49.9 | 7 | 258 | 0.5 | 13.3 | 280 | 0.3
2023-06-20 04:45 | 2023-06-20 05:00 | 70.5 | 39.3 | 11 | 342 | 0.7 | 13.3 | 351 | 0.5
2023-06-20 05:00 | 2023-06-20 05:15 | 75.1 | 24.5 | 23 | 318 | 1.1 | 12.5 | 320 | 1
2023-06-20 05:15 | 2023-06-20 05:30 | 76.3 | 8.5 | 49 | 332 | 1.6 | 12.5 | 331 | 1.5
2023-06-20 05:30 | 2023-06-20 05:45 | 76.5 | 23.6 | 69 | 321 | 1.7 | 12.8 | 325 | 1.6
2023-06-20 05:45 | 2023-06-20 06:00 | 76 | 11.5 | 131 | 333 | 2.1 | 13.4 | 333 | 2.1
2023-06-20 06:00 | 2023-06-20 06:15 | 67.5 | 12.6 | 304 | 332 | 1.6 | 15.5 | 332 | 1.6
2023-06-20 06:15 | 2023-06-20 06:30 | 55 | 26.3 | 222 | 298 | 0.7 | 17.9 | 298 | 0.6
2023-06-20 06:30 | 2023-06-20 06:45 | 50.9 | 35 | 143 | 357 | 0.6 | 18.2 | 4 | 0.5
2023-06-20 06:45 | 2023-06-20 07:00 | 52.8 | 19.4 | 283 | 256 | 1.1 | 18.4 | 254 | 1
2023-06-20 07:00 | 2023-06-20 07:15 | 51.3 | 31 | 278 | 308 | 0.9 | 18.6 | 313 | 0.8
2023-06-20 07:15 | 2023-06-20 07:30 | 50 | 35.7 | 304 | 277 | 1.1 | 18.8 | 287 | 0.9
2023-06-20 07:30 | 2023-06-20 07:45 | 43.6 | 35.1 | 483 | 258 | 0.9 | 19.9 | 257 | 0.8
2023-06-20 07:45 | 2023-06-20 08:00 | 43.9 | 29.8 | 457 | 293 | 0.9 | 20.6 | 293 | 0.8
2023-06-20 08:00 | 2023-06-20 08:15 | 43.1 | 23.9 | 415 | 250 | 1.2 | 21.6 | 249 | 1.1
2023-06-20 08:15 | 2023-06-20 08:30 | 42.5 | 23.9 | 392 | 239 | 1.2 | 22 | 240 | 1.1
2023-06-20 08:30 | 2023-06-20 08:45 | 39.1 | 21.8 | 362 | 225 | 1.4 | 22.7 | 226 | 1.3
2023-06-20 08:45 | 2023-06-20 09:00 | 38.1 | 25.2 | 303 | 246 | 0.7 | 23.3 | 242 | 0.7
2023-06-20 09:00 | 2023-06-20 09:15 | 34.6 | 23.3 | 331 | 243 | 0.7 | 24.3 | 244 | 0.7
2023-06-20 09:15 | 2023-06-20 09:30 | 30.5 | 28.6 | 358 | 235 | 0.9 | 25.3 | 232 | 0.8
2023-06-20 09:30 | 2023-06-20 09:45 | 24 | 19.4 | 580 | 242 | 1.8 | 26.6 | 242 | 1.7
2023-06-20 09:45 | 2023-06-20 10:00 | 19 | 19 | 302 | 244 | 2.5 | 26.6 | 245 | 2.4
2023-06-20 10:00 | 2023-06-20 10:15 | 20.2 | 17.6 | 253 | 240 | 2 | 26.3 | 241 | 1.9
2023-06-20 10:15 | 2023-06-20 10:30 | 20.4 | 17.7 | 203 | 252 | 1.9 | 26.3 | 253 | 1.8
2023-06-20 10:30 | 2023-06-20 10:45 | 22.5 | 16.5 | 192 | 255 | 2.1 | 25.9 | 255 | 2
2023-06-20 10:45 | 2023-06-20 11:00 | 23.1 | 19.1 | 211 | 268 | 1.8 | 25.6 | 267 | 1.7
2023-06-20 11:00 | 2023-06-20 11:15 | 23.2 | 42.1 | 234 | 239 | 0.8 | 25.9 | 250 | 0.5
2023-06-20 11:15 | 2023-06-20 11:30 | 25 | 21.1 | 288 | 201 | 1 | 25.8 | 203 | 0.9
2023-06-20 11:30 | 2023-06-20 11:45 | 24.4 | 19.8 | 357 | 227 | 1.3 | 26.1 | 226 | 1.2
2023-06-20 11:45 | 2023-06-20 12:00 | 25.3 | 31.5 | 738 | 193 | 1.8 | 27.2 | 188 | 1.5
2023-06-20 12:00 | 2023-06-20 12:15 | 22.6 | 24.2 | 711 | 144 | 2.9 | 28.1 | 140 | 2.7
2023-06-20 12:15 | 2023-06-20 12:30 | 18.8 | 37 | 807 | 204 | 2.6 | 29.3 | 202 | 2
2023-06-20 12:30 | 2023-06-20 12:45 | 18.4 | 73.4 | 603 | 174 | 2.3 | 29.1 | 175 | 0.4
2023-06-20 12:45 | 2023-06-20 13:00 | 13.5 | 22.4 | 529 | 238 | 3 | 30.4 | 239 | 2.8
2023-06-20 13:00 | 2023-06-20 13:15 | 12.4 | 20.6 | 1033 | 242 | 3.2 | 31.4 | 244 | 3
2023-06-20 13:15 | 2023-06-20 13:30 | 11.5 | 22.3 | 1204 | 238 | 3.4 | 32.2 | 238 | 3.1
2023-06-20 13:30 | 2023-06-20 13:45 | 11.2 | 20.6 | 1019 | 246 | 2.9 | 32.5 | 246 | 2.8
2023-06-20 13:45 | 2023-06-20 14:00 | 11.3 | 20 | 925 | 242 | 2.2 | 32.6 | 241 | 2.1
2023-06-20 14:00 | 2023-06-20 14:15 | 11.4 | 34.2 | 892 | 263 | 1.9 | 32.8 | 258 | 1.6
2023-06-20 14:15 | 2023-06-20 14:30 | 11.1 | 26.2 | 866 | 249 | 1.9 | 33 | 249 | 1.7
2023-06-20 14:30 | 2023-06-20 14:45 | 10.5 | 25.1 | 817 | 257 | 2 | 33.3 | 255 | 1.8
2023-06-20 14:45 | 2023-06-20 15:00 | 10.4 | 34.2 | 829 | 245 | 1.9 | 33.3 | 242 | 1.6
2023-06-20 15:00 | 2023-06-20 15:15 | 10.1 | 27.5 | 758 | 229 | 2.1 | 33.1 | 227 | 1.9
2023-06-20 15:15 | 2023-06-20 15:30 | 10.3 | 28.2 | 713 | 229 | 1.8 | 33.5 | 230 | 1.6
2023-06-20 15:30 | 2023-06-20 15:45 | 10.1 | 25.4 | 669 | 203 | 2 | 33 | 204 | 1.8
2023-06-20 15:45 | 2023-06-20 16:00 | 9.8 | 35.3 | 628 | 172 | 1.2 | 33.4 | 171 | 1
2023-06-20 16:00 | 2023-06-20 16:15 | 10.9 | 41.7 | 579 | 169 | 1.6 | 33.2 | 172 | 1.2
2023-06-20 16:15 | 2023-06-20 16:30 | 11.4 | 18.8 | 532 | 140 | 3 | 32.6 | 137 | 2.8
2023-06-20 16:30 | 2023-06-20 16:45 | 11.8 | 31.4 | 485 | 159 | 1.8 | 32.7 | 157 | 1.6
2023-06-20 16:45 | 2023-06-20 17:00 | 11.7 | 17.9 | 435 | 157 | 1.9 | 32.6 | 156 | 1.8
2023-06-20 17:00 | 2023-06-20 17:15 | 11.1 | 17.9 | 386 | 144 | 1.9 | 32.6 | 144 | 1.8
2023-06-20 17:15 | 2023-06-20 17:30 | 12.3 | 18.2 | 333 | 130 | 2.5 | 32.4 | 129 | 2.4
2023-06-20 17:30 | 2023-06-20 17:45 | 13.4 | 11.5 | 282 | 108 | 2.7 | 31.9 | 108 | 2.7
2023-06-20 17:45 | 2023-06-20 18:00 | 14.5 | 10.6 | 232 | 105 | 2.8 | 31.6 | 104 | 2.8
2023-06-20 18:00 | 2023-06-20 18:15 | 17.6 | 14.1 | 184 | 86 | 3 | 30.6 | 86 | 2.9
2023-06-20 18:15 | 2023-06-20 18:30 | 21.3 | 11.5 | 106 | 83 | 4.2 | 29 | 83 | 4.2
2023-06-20 18:30 | 2023-06-20 18:45 | 22.2 | 14 | 35 | 78 | 3.4 | 28.1 | 79 | 3.3
2023-06-20 18:45 | 2023-06-20 19:00 | 24.1 | 16.4 | 27 | 74 | 2.4 | 27.2 | 74 | 2.3
2023-06-20 19:00 | 2023-06-20 19:15 | 26.6 | 18.1 | 14 | 52 | 1.7 | 25.9 | 53 | 1.7
2023-06-20 19:15 | 2023-06-20 19:30 | 28.6 | 11 | 5 | 40 | 2.7 | 25.1 | 40 | 2.7
2023-06-20 19:30 | 2023-06-20 19:45 | 29.9 | 9.9 | 1 | 41 | 2.9 | 24.6 | 41 | 2.9
2023-06-20 19:45 | 2023-06-20 20:00 | 32.4 | 9.9 | 0 | 39 | 2.9 | 23.9 | 39 | 2.8
2023-06-20 20:00 | 2023-06-20 20:15 | 35.6 | 20.1 | 0 | 83 | 2.2 | 22.8 | 86 | 2.1
2023-06-20 20:15 | 2023-06-20 20:30 | 38.7 | 25.4 | 0 | 66 | 1.9 | 21.7 | 71 | 1.7
2023-06-20 20:30 | 2023-06-20 20:45 | 37.8 | 5.4 | 0 | 11 | 2.7 | 21.8 | 11 | 2.7
2023-06-20 20:45 | 2023-06-20 21:00 | 40.2 | 10.2 | 0 | 8 | 3 | 20.8 | 8 | 3
2023-06-20 21:00 | 2023-06-20 21:15 | 45.1 | 11.9 | 0 | 340 | 2.5 | 19.4 | 339 | 2.4
2023-06-20 21:15 | 2023-06-20 21:30 | 40.7 | 13.3 | 0 | 360 | 3.3 | 20.8 | 0 | 3.2
2023-06-20 21:30 | 2023-06-20 21:45 | 41.3 | 12.6 | 0 | 346 | 2.5 | 20.6 | 347 | 2.4
2023-06-20 21:45 | 2023-06-20 22:00 | 44.6 | 11.9 | 0 | 334 | 1.9 | 19.7 | 335 | 1.9
2023-06-20 22:00 | 2023-06-20 22:15 | 50.4 | 8.5 | 0 | 339 | 2.6 | 18.5 | 339 | 2.6
2023-06-20 22:15 | 2023-06-20 22:30 | 54 | 8.4 | 0 | 336 | 2.4 | 18 | 335 | 2.4
2023-06-20 22:30 | 2023-06-20 22:45 | 54.8 | 7.4 | 0 | 336 | 2.5 | 18 | 336 | 2.5
2023-06-20 22:45 | 2023-06-20 23:00 | 57.6 | 9.3 | 0 | 332 | 2.4 | 17.4 | 332 | 2.4
2023-06-20 23:00 | 2023-06-20 23:15 | 58.2 | 7.7 | 0 | 328 | 2.3 | 17.3 | 328 | 2.2
2023-06-20 23:15 | 2023-06-20 23:30 | 58.8 | 11.5 | 0 | 328 | 2.2 | 17.1 | 330 | 2.2
2023-06-20 23:30 | 2023-06-20 23:45 | 57.5 | 44.3 | 0 | 234 | 0.9 | 17.5 | 218 | 0.6
2023-06-20 23:45 | 2023-06-21 | 59.9 | 39 | 0 | 204 | 0.7 | 17.2 | 203 | 0.5
2023-06-21 | 2023-06-21 00:15 | 61.2 | 16.7 | 0 | 259 | 1.2 | 17 | 259 | 1.2
2023-06-21 00:15 | 2023-06-21 00:30 | 61.7 | 18 | 0 | 284 | 1.3 | 16.8 | 284 | 1.2
2023-06-21 00:30 | 2023-06-21 00:45 | 60.9 | 19.8 | 0 | 290 | 1.3 | 16.7 | 289 | 1.3
2023-06-21 00:45 | 2023-06-21 01:00 | 59.2 | 19.3 | 0 | 286 | 1.5 | 16.5 | 287 | 1.4
2023-06-21 01:00 | 2023-06-21 01:15 | 58.2 | 19.8 | 0 | 308 | 2 | 16.3 | 309 | 1.8
2023-06-21 01:15 | 2023-06-21 01:30 | 59.7 | 17.9 | 0 | 320 | 2.1 | 15.7 | 320 | 2
2023-06-21 01:30 | 2023-06-21 01:45 | 58.2 | 19.8 | 0 | 315 | 1.9 | 15.7 | 316 | 1.8
2023-06-21 01:45 | 2023-06-21 02:00 | 57.3 | 13.6 | 0 | 320 | 2.4 | 15.7 | 320 | 2.3
2023-06-21 02:00 | 2023-06-21 02:15 | 55.7 | 19.7 | 0 | 311 | 1.8 | 15.7 | 311 | 1.7
2023-06-21 02:15 | 2023-06-21 02:30 | 56.3 | 17.4 | 0 | 289 | 1.7 | 15.7 | 289 | 1.6
2023-06-21 02:30 | 2023-06-21 02:45 | 60.1 | 18.2 | 0 | 296 | 1.8 | 15 | 296 | 1.8
2023-06-21 02:45 | 2023-06-21 03:00 | 58.4 | 20 | 0 | 290 | 1.6 | 15.1 | 290 | 1.5
2023-06-21 03:00 | 2023-06-21 03:15 | 58.5 | 16.6 | 0 | 325 | 2.1 | 14.9 | 325 | 2
2023-06-21 03:15 | 2023-06-21 03:30 | 59.9 | 11.3 | 0 | 323 | 2 | 14.4 | 324 | 2
2023-06-21 03:30 | 2023-06-21 03:45 | 59.6 | 21.3 | 0 | 298 | 1.3 | 14.4 | 304 | 1.2
2023-06-21 03:45 | 2023-06-21 04:00 | 60.8 | 42.9 | 0 | 288 | 0.9 | 14 | 292 | 0.6
2023-06-21 04:00 | 2023-06-21 04:15 | 61.5 | 18.1 | 0 | 243 | 0.9 | 14.2 | 242 | 0.9
2023-06-21 04:15 | 2023-06-21 04:30 | 64.6 | 14.6 | 1 | 244 | 0.9 | 13.8 | 244 | 0.9
2023-06-21 04:30 | 2023-06-21 04:45 | 65.4 | 14.6 | 6 | 268 | 1.4 | 13.5 | 266 | 1.3
2023-06-21 04:45 | 2023-06-21 05:00 | 62.5 | 18.1 | 15 | 297 | 1.2 | 13.9 | 297 | 1.1
2023-06-21 05:00 | 2023-06-21 05:15 | 62.8 | 15.6 | 42 | 315 | 1.6 | 13.8 | 317 | 1.5
2023-06-21 05:15 | 2023-06-21 05:30 | 60.3 | 11.5 | 97 | 340 | 2.6 | 14.5 | 342 | 2.5
2023-06-21 05:30 | 2023-06-21 05:45 | 58.2 | 10.2 | 137 | 333 | 1.8 | 15.4 | 333 | 1.8
2023-06-21 05:45 | 2023-06-21 06:00 | 55.6 | 14.6 | 181 | 328 | 1.2 | 16.4 | 329 | 1.2
2023-06-21 06:00 | 2023-06-21 06:15 | 50.7 | 22.7 | 228 | 313 | 1.1 | 17.3 | 314 | 1
2023-06-21 06:15 | 2023-06-21 06:30 | 49.1 | 19.9 | 277 | 309 | 1.6 | 17.7 | 310 | 1.5
2023-06-21 06:30 | 2023-06-21 06:45 | 50.8 | 22.8 | 327 | 303 | 1.5 | 18 | 304 | 1.4
2023-06-21 06:45 | 2023-06-21 07:00 | 57.8 | 29.3 | 378 | 288 | 1.3 | 18.2 | 289 | 1.1
2023-06-21 07:00 | 2023-06-21 07:15 | 55.7 | 33.5 | 429 | 293 | 0.9 | 19 | 292 | 0.7
2023-06-21 07:15 | 2023-06-21 07:30 | 56.1 | 37.9 | 479 | 243 | 0.5 | 20 | 237 | 0.4
2023-06-21 07:30 | 2023-06-21 07:45 | 56.2 | 53.1 | 529 | 225 | 0.7 | 20.5 | 237 | 0.4
2023-06-21 07:45 | 2023-06-21 08:00 | 57.2 | 37.3 | 577 | 280 | 1 | 21.4 | 279 | 0.8
2023-06-21 08:00 | 2023-06-21 08:15 | 54.1 | 28.9 | 625 | 259 | 0.9 | 22.3 | 257 | 0.8
2023-06-21 08:15 | 2023-06-21 08:30 | 50.3 | 31 | 669 | 249 | 1 | 23.3 | 251 | 0.8
2023-06-21 08:30 | 2023-06-21 08:45 | 49.4 | 27.4 | 711 | 253 | 1 | 23.9 | 260 | 0.9
2023-06-21 08:45 | 2023-06-21 09:00 | 47.9 | 53.2 | 752 | 311 | 0.8 | 24.5 | 299 | 0.5
2023-06-21 09:00 | 2023-06-21 09:15 | 45.5 | 31.4 | 793 | 109 | 1.4 | 25.3 | 111 | 1.2
2023-06-21 09:15 | 2023-06-21 09:30 | 46.4 | 30.7 | 826 | 134 | 1.8 | 25.5 | 129 | 1.6
2023-06-21 09:30 | 2023-06-21 09:45 | 48.2 | 24.5 | 858 | 124 | 2.3 | 25.6 | 119 | 2.1
2023-06-21 09:45 | 2023-06-21 10:00 | 49.4 | 28.6 | 890 | 140 | 1.8 | 26 | 138 | 1.6
2023-06-21 10:00 | 2023-06-21 10:15 | 50.3 | 18.4 | 915 | 128 | 2.8 | 26.4 | 128 | 2.7
2023-06-21 10:15 | 2023-06-21 10:30 | 52.8 | 24 | 936 | 116 | 2.9 | 26.2 | 119 | 2.6
2023-06-21 10:30 | 2023-06-21 10:45 | 53.4 | 22.4 | 956 | 137 | 2.7 | 26.8 | 138 | 2.5
2023-06-21 10:45 | 2023-06-21 11:00 | 52.6 | 24.3 | 966 | 121 | 3.1 | 27.6 | 121 | 2.8
2023-06-21 11:00 | 2023-06-21 11:15 | 50.2 | 22.7 | 979 | 115 | 3.5 | 28.2 | 116 | 3.3
2023-06-21 11:15 | 2023-06-21 11:30 | 44.6 | 19.9 | 988 | 96 | 4.1 | 28.2 | 96 | 3.9
2023-06-21 11:30 | 2023-06-21 11:45 | 41.1 | 30.8 | 998 | 83 | 4.1 | 28.5 | 86 | 3.5
2023-06-21 11:45 | 2023-06-21 12:00 | 37.9 | 20.5 | 997 | 99 | 4.1 | 29.1 | 100 | 3.8
2023-06-21 12:00 | 2023-06-21 12:15 | 34.5 | 24.4 | 1002 | 102 | 4 | 29.5 | 102 | 3.6
2023-06-21 12:15 | 2023-06-21 12:30 | 34.9 | 16.1 | 1000 | 116 | 4.4 | 29.5 | 115 | 4.2
2023-06-21 12:30 | 2023-06-21 12:45 | 33 | 21.4 | 937 | 107 | 4.2 | 30 | 107 | 3.9
2023-06-21 12:45 | 2023-06-21 13:00 | 35.3 | 19.1 | 945 | 89 | 4.8 | 30 | 91 | 4.6
2023-06-21 13:00 | 2023-06-21 13:15 | 34 | 20.3 | 966 | 88 | 4.9 | 29.6 | 92 | 4.6
2023-06-21 13:15 | 2023-06-21 13:30 | 34.7 | 18.3 | 938 | 98 | 5.4 | 29.9 | 98 | 5.1
2023-06-21 13:30 | 2023-06-21 13:45 | 33.7 | 20.8 | 925 | 78 | 4.2 | 29.9 | 81 | 3.9
2023-06-21 13:45 | 2023-06-21 14:00 | 28.8 | 19.2 | 915 | 110 | 4.1 | 30.5 | 109 | 3.9
2023-06-21 14:00 | 2023-06-21 14:15 | 27 | 20.6 | 867 | 99 | 4.1 | 30.6 | 98 | 3.9
2023-06-21 14:15 | 2023-06-21 14:30 | 26.6 | 21.7 | 866 | 117 | 3.9 | 31 | 118 | 3.6
2023-06-21 14:30 | 2023-06-21 14:45 | 30.1 | 18.3 | 835 | 118 | 4.8 | 31.1 | 117 | 4.6
2023-06-21 14:45 | 2023-06-21 15:00 | 28.3 | 20.9 | 783 | 134 | 3.7 | 31 | 131 | 3.4
2023-06-21 15:00 | 2023-06-21 15:15 | 27.4 | 16.5 | 744 | 126 | 3.6 | 31.1 | 125 | 3.5
2023-06-21 15:15 | 2023-06-21 15:30 | 27.1 | 19.6 | 733 | 122 | 4 | 31 | 120 | 3.7
2023-06-21 15:30 | 2023-06-21 15:45 | 26.2 | 17.4 | 486 | 136 | 3.4 | 31.3 | 135 | 3.3
2023-06-21 15:45 | 2023-06-21 16:00 | 25.3 | 14 | 630 | 136 | 3.7 | 30.9 | 135 | 3.6
2023-06-21 16:00 | 2023-06-21 16:15 | 27.8 | 15.5 | 567 | 136 | 3.4 | 31 | 137 | 3.3
2023-06-21 16:15 | 2023-06-21 16:30 | 29.5 | 16.9 | 569 | 120 | 4 | 30.6 | 120 | 3.9
2023-06-21 16:30 | 2023-06-21 16:45 | 27.7 | 15.9 | 539 | 123 | 3.6 | 30.7 | 123 | 3.5
2023-06-21 16:45 | 2023-06-21 17:00 | 28.7 | 16.7 | 515 | 122 | 3.5 | 30.7 | 122 | 3.4
2023-06-21 17:00 | 2023-06-21 17:15 | 30.6 | 14.7 | 407 | 120 | 3.9 | 30.3 | 121 | 3.8
2023-06-21 17:15 | 2023-06-21 17:30 | 31.4 | 11.9 | 325 | 107 | 4.3 | 29.9 | 106 | 4.2
2023-06-21 17:30 | 2023-06-21 17:45 | 30.8 | 14.1 | 276 | 100 | 3.8 | 29.7 | 99 | 3.7
2023-06-21 17:45 | 2023-06-21 18:00 | 25.8 | 11.6 | 228 | 90 | 3.7 | 29.7 | 90 | 3.6
2023-06-21 18:00 | 2023-06-21 18:15 | 27.1 | 13.4 | 178 | 98 | 3.4 | 29.7 | 98 | 3.3
2023-06-21 18:15 | 2023-06-21 18:30 | 32 | 11.8 | 104 | 90 | 3.2 | 29.2 | 90 | 3.1
2023-06-21 18:30 | 2023-06-21 18:45 | 33.6 | 10.7 | 39 | 97 | 2.7 | 29 | 96 | 2.6
2023-06-21 18:45 | 2023-06-21 19:00 | 35.1 | 9.7 | 29 | 98 | 2.2 | 28.5 | 98 | 2.1
2023-06-21 19:00 | 2023-06-21 19:15 | 37.8 | 17.5 | 16 | 83 | 1.8 | 27.5 | 83 | 1.7
2023-06-21 19:15 | 2023-06-21 19:30 | 70.1 | 13.9 | 5 | 84 | 7.7 | 24.9 | 85 | 7.5
2023-06-21 19:30 | 2023-06-21 19:45 | 78.7 | 11.9 | 1 | 94 | 8.7 | 23.9 | 94 | 8.5
2023-06-21 19:45 | 2023-06-21 20:00 | 81 | 12.2 | 0 | 100 | 9.3 | 23.5 | 99 | 9.1
2023-06-21 20:00 | 2023-06-21 20:15 | 81.8 | 11.9 | 0 | 106 | 8.2 | 23.2 | 106 | 8
2023-06-21 20:15 | 2023-06-21 20:30 | 79.9 | 14.3 | 0 | 113 | 8 | 23.2 | 112 | 7.7
2023-06-21 20:30 | 2023-06-21 20:45 | 80 | 14 | 0 | 115 | 7.2 | 22.9 | 114 | 7
2023-06-21 20:45 | 2023-06-21 21:00 | 79.8 | 12 | 0 | 100 | 7.6 | 22.7 | 100 | 7.5
2023-06-21 21:00 | 2023-06-21 21:15 | 78.9 | 12 | 0 | 100 | 9 | 22.6 | 100 | 8.8
2023-06-21 21:15 | 2023-06-21 21:30 | 79.4 | 13.9 | 0 | 114 | 8.8 | 22.5 | 114 | 8.6
2023-06-21 21:30 | 2023-06-21 21:45 | 78.8 | 13 | 0 | 122 | 10.3 | 22.2 | 122 | 10.1
2023-06-21 21:45 | 2023-06-21 22:00 | 80.1 | 12 | 0 | 125 | 9.6 | 21.9 | 125 | 9.4
2023-06-21 22:00 | 2023-06-21 22:15 | 80.8 | 11.8 | 0 | 125 | 10.8 | 21.4 | 125 | 10.6
2023-06-21 22:15 | 2023-06-21 22:30 | 82.1 | 12 | 0 | 122 | 9.1 | 20.9 | 122 | 8.9
2023-06-21 22:30 | 2023-06-21 22:45 | 86.7 | 22.5 | 0 | 115 | 3.6 | 20.4 | 123 | 3.3
2023-06-21 22:45 | 2023-06-21 23:00 | 85.1 | 24.4 | 0 | 353 | 4.6 | 19.9 | 356 | 4.1
2023-06-21 23:00 | 2023-06-21 23:15 | 82.7 | 20.9 | 0 | 30 | 8.7 | 18.5 | 28 | 8.1
2023-06-21 23:15 | 2023-06-21 23:30 | 77.7 | 21.4 | 0 | 36 | 9.5 | 20 | 32 | 8.8
2023-06-21 23:30 | 2023-06-21 23:45 | 77.1 | 36 | 0 | 335 | 8.9 | 16.8 | 341 | 7.2
2023-06-21 23:45 | 2023-06-22 | 96.3 | 59 | 0 | 348 | 3.8 | 13.6 | 359 | 1.8
2023-06-22 | 2023-06-22 00:15 | 96.2 | 15.3 | 0 | 121 | 4.7 | 13.9 | 122 | 4.5
2023-06-22 00:15 | 2023-06-22 00:30 | 93.2 | 45.7 | 0 | 109 | 2.3 | 14.1 | 117 | 1.6
2023-06-22 00:30 | 2023-06-22 00:45 | 95 | 41.1 | 0 | 264 | 1 | 14.1 | 264 | 0.7
2023-06-22 00:45 | 2023-06-22 01:00 | 96.5 | 36.4 | 0 | 299 | 1.1 | 14.1 | 309 | 0.9
2023-06-22 01:00 | 2023-06-22 01:15 | 95.8 | 22.4 | 0 | 325 | 1.4 | 14.1 | 326 | 1.3
2023-06-22 01:15 | 2023-06-22 01:30 | 94.1 | 14.5 | 0 | 329 | 2.5 | 14 | 330 | 2.4
2023-06-22 01:30 | 2023-06-22 01:45 | 95 | 27.4 | 0 | 328 | 2.1 | 14.3 | 343 | 1.9
2023-06-22 01:45 | 2023-06-22 02:00 | 86.9 | 11.2 | 0 | 14 | 4.6 | 15.6 | 14 | 4.6
2023-06-22 02:00 | 2023-06-22 02:15 | 86.9 | 10.9 | 0 | 24 | 3.7 | 15.9 | 23 | 3.7
2023-06-22 02:15 | 2023-06-22 02:30 | 87.1 | 15.8 | 0 | 37 | 2.4 | 16.1 | 36 | 2.3
2023-06-22 02:30 | 2023-06-22 02:45 | 84.3 | 14 | 0 | 37 | 4 | 16.3 | 35 | 3.9
2023-06-22 02:45 | 2023-06-22 03:00 | 84.3 | 14 | 0 | 21 | 3.7 | 16.3 | 22 | 3.6
2023-06-22 03:00 | 2023-06-22 03:15 | 83.3 | 11.3 | 0 | 12 | 4.3 | 16.4 | 12 | 4.2
2023-06-22 03:15 | 2023-06-22 03:30 | 83.3 | 17.1 | 0 | 344 | 2.3 | 16.3 | 346 | 2.2
2023-06-22 03:30 | 2023-06-22 03:45 | 82.7 | 10.9 | 0 | 349 | 1.5 | 16.4 | 349 | 1.5
2023-06-22 03:45 | 2023-06-22 04:00 | 82.9 | 14.1 | 0 | 357 | 2.9 | 16.2 | 359 | 2.9
2023-06-22 04:00 | 2023-06-22 04:15 | 82.1 | 14.8 | 0 | 355 | 2.3 | 16.3 | 357 | 2.2
2023-06-22 04:15 | 2023-06-22 04:30 | 83 | 16 | 0 | 13 | 2.1 | 16.5 | 13 | 2
2023-06-22 04:30 | 2023-06-22 04:45 | 83.5 | 14 | 0 | 27 | 1.5 | 16.7 | 28 | 1.5
2023-06-22 04:45 | 2023-06-22 05:00 | 84.5 | 15.6 | 3 | 23 | 1.2 | 16.8 | 25 | 1.1
2023-06-22 05:00 | 2023-06-22 05:15 | 85.7 | 15.7 | 7 | 17 | 1.2 | 16.8 | 17 | 1.1
2023-06-22 05:15 | 2023-06-22 05:30 | 85.4 | 6.3 | 10 | 20 | 0.1 | 16.9 | 20 | 0.1
2023-06-22 05:30 | 2023-06-22 05:45 | 80 | 14.4 | 13 | 42 | 2.2 | 17.2 | 42 | 2.2
2023-06-22 05:45 | 2023-06-22 06:00 | 80.4 | 17.3 | 37 | 47 | 1.6 | 17.1 | 47 | 1.5
2023-06-22 06:00 | 2023-06-22 06:15 | 80.3 | 22.6 | 39 | 66 | 1.3 | 17.2 | 65 | 1.2
2023-06-22 06:15 | 2023-06-22 06:30 | 79.5 | 14.9 | 162 | 99 | 1.6 | 17.6 | 98 | 1.6
2023-06-22 06:30 | 2023-06-22 06:45 | 75.6 | 22.9 | 251 | 99 | 1.6 | 18.2 | 98 | 1.5
2023-06-22 06:45 | 2023-06-22 07:00 | 74 | 24.9 | 164 | 88 | 2.3 | 18.1 | 91 | 2.1
2023-06-22 07:00 | 2023-06-22 07:15 | 72.8 | 24.1 | 109 | 55 | 1.8 | 17.9 | 53 | 1.6
2023-06-22 07:15 | 2023-06-22 07:30 | 71.7 | 23.4 | 211 | 57 | 1.6 | 18 | 57 | 1.5
2023-06-22 07:30 | 2023-06-22 07:45 | 72 | 28 | 193 | 64 | 1.3 | 18.1 | 68 | 1.2
2023-06-22 07:45 | 2023-06-22 08:00 | 71.9 | 25.5 | 156 | 77 | 1.3 | 18.1 | 82 | 1.2
2023-06-22 08:00 | 2023-06-22 08:15 | 72.2 | 29.2 | 145 | 99 | 0.9 | 18.2 | 100 | 0.7
2023-06-22 08:15 | 2023-06-22 08:30 | 73.3 | 17.2 | 310 | 109 | 1.6 | 18.3 | 108 | 1.5
2023-06-22 08:30 | 2023-06-22 08:45 | 73.1 | 16.7 | 324 | 125 | 1.7 | 18.5 | 127 | 1.7
2023-06-22 08:45 | 2023-06-22 09:00 | 72.2 | 19.9 | 569 | 141 | 1.4 | 18.8 | 141 | 1.4
2023-06-22 09:00 | 2023-06-22 09:15 | 67 | 36.5 | 756 | 167 | 1.3 | 19.9 | 160 | 1
2023-06-22 09:15 | 2023-06-22 09:30 | 65.7 | 40.6 | 709 | 152 | 1.3 | 19.8 | 150 | 1
2023-06-22 09:30 | 2023-06-22 09:45 | 66 | 28.6 | 742 | 205 | 1.7 | 20 | 205 | 1.5
2023-06-22 09:45 | 2023-06-22 10:00 | 63.8 | 32.7 | 802 | 210 | 1.5 | 20.4 | 211 | 1.2
2023-06-22 10:00 | 2023-06-22 10:15 | 63.7 | 42 | 634 | 208 | 1.4 | 20.6 | 206 | 1
2023-06-22 10:15 | 2023-06-22 10:30 | 62.8 | 32.7 | 914 | 172 | 1.7 | 21.1 | 172 | 1.4
2023-06-22 10:30 | 2023-06-22 10:45 | 61.3 | 37 | 961 | 161 | 1.3 | 21.4 | 158 | 1
2023-06-22 10:45 | 2023-06-22 11:00 | 60.5 | 39.9 | 960 | 153 | 1.6 | 22 | 157 | 1.2
2023-06-22 11:00 | 2023-06-22 11:15 | 60.4 | 46.9 | 965 | 186 | 1.5 | 22.4 | 174 | 1
2023-06-22 11:15 | 2023-06-22 11:30 | 63.3 | 25.6 | 977 | 109 | 2.4 | 22.2 | 111 | 2.2
2023-06-22 11:30 | 2023-06-22 11:45 | 60.4 | 31.5 | 988 | 145 | 2 | 22.8 | 141 | 1.7
2023-06-22 11:45 | 2023-06-22 12:00 | 59.4 | 21.9 | 992 | 129 | 2.8 | 23.2 | 128 | 2.6
2023-06-22 12:00 | 2023-06-22 12:15 | 61 | 22.4 | 990 | 117 | 3 | 23.5 | 114 | 2.8
2023-06-22 12:15 | 2023-06-22 12:30 | 61.4 | 17.7 | 999 | 105 | 3.5 | 23.7 | 106 | 3.4
2023-06-22 12:30 | 2023-06-22 12:45 | 62.8 | 16.2 | 910 | 119 | 4.3 | 23.8 | 118 | 4.1
2023-06-22 12:45 | 2023-06-22 13:00 | 61.3 | 17.3 | 979 | 111 | 4.6 | 24.2 | 111 | 4.3
2023-06-22 13:00 | 2023-06-22 13:15 | 62.7 | 15.9 | 926 | 114 | 5.3 | 24.2 | 113 | 5.1
2023-06-22 13:15 | 2023-06-22 13:30 | 60.4 | 15.2 | 1028 | 120 | 5.3 | 24.4 | 120 | 5.1
2023-06-22 13:30 | 2023-06-22 13:45 | 60.6 | 17.4 | 991 | 121 | 5.3 | 24.2 | 120 | 5.1
2023-06-22 13:45 | 2023-06-22 14:00 | 59.4 | 15.2 | 941 | 115 | 5.4 | 24.8 | 114 | 5.2
2023-06-22 14:00 | 2023-06-22 14:15 | 59 | 14.1 | 715 | 126 | 5.9 | 24.6 | 126 | 5.8
2023-06-22 14:15 | 2023-06-22 14:30 | 60 | 12.4 | 875 | 126 | 6.7 | 24.4 | 126 | 6.6
2023-06-22 14:30 | 2023-06-22 14:45 | 60.9 | 14.7 | 822 | 118 | 7.4 | 24.3 | 118 | 7.1
2023-06-22 14:45 | 2023-06-22 15:00 | 60.8 | 13.6 | 796 | 122 | 7.2 | 24.3 | 122 | 7
2023-06-22 15:00 | 2023-06-22 15:15 | 62 | 13.1 | 584 | 124 | 7.8 | 24 | 124 | 7.6
2023-06-22 15:15 | 2023-06-22 15:30 | 66.2 | 14.3 | 408 | 115 | 6.9 | 23.1 | 116 | 6.7
2023-06-22 15:30 | 2023-06-22 15:45 | 62.7 | 14.1 | 704 | 120 | 6.4 | 24 | 120 | 6.2
2023-06-22 15:45 | 2023-06-22 16:00 | 63.5 | 14.2 | 361 | 112 | 5.7 | 23.7 | 112 | 5.5
2023-06-22 16:00 | 2023-06-22 16:15 | 61 | 14.7 | 602 | 119 | 5.3 | 24.3 | 119 | 5.2
2023-06-22 16:15 | 2023-06-22 16:30 | 57.9 | 15.2 | 519 | 111 | 6 | 24.5 | 110 | 5.8
2023-06-22 16:30 | 2023-06-22 16:45 | 56.6 | 15.5 | 492 | 115 | 6.2 | 24.7 | 115 | 6
2023-06-22 16:45 | 2023-06-22 17:00 | 55.4 | 14.1 | 318 | 115 | 6.2 | 24.7 | 114 | 6
2023-06-22 17:00 | 2023-06-22 17:15 | 55.3 | 12 | 164 | 124 | 5.7 | 24.4 | 124 | 5.5
2023-06-22 17:15 | 2023-06-22 17:30 | 57.3 | 13.9 | 240 | 126 | 5.7 | 24.1 | 126 | 5.5
2023-06-22 17:30 | 2023-06-22 17:45 | 58.6 | 13 | 313 | 125 | 6.8 | 23.9 | 125 | 6.6
2023-06-22 17:45 | 2023-06-22 18:00 | 59.8 | 11.7 | 131 | 127 | 6.6 | 23.3 | 127 | 6.5
2023-06-22 18:00 | 2023-06-22 18:15 | 61.5 | 11.9 | 100 | 124 | 5.5 | 22.8 | 124 | 5.4
2023-06-22 18:15 | 2023-06-22 18:30 | 62.6 | 13.2 | 98 | 117 | 4.5 | 22.7 | 118 | 4.4
2023-06-22 18:30 | 2023-06-22 18:45 | 63.8 | 13.6 | 40 | 110 | 4.4 | 22.3 | 111 | 4.3
2023-06-22 18:45 | 2023-06-22 19:00 | 66.6 | 12.7 | 28 | 97 | 4.6 | 21.7 | 97 | 4.5
2023-06-22 19:00 | 2023-06-22 19:15 | 69.4 | 11.8 | 16 | 90 | 4.3 | 21.1 | 90 | 4.2
2023-06-22 19:15 | 2023-06-22 19:30 | 70.7 | 10.6 | 5 | 96 | 4.2 | 20.8 | 96 | 4.1
2023-06-22 19:30 | 2023-06-22 19:45 | 72.1 | 12.4 | 1 | 107 | 3.4 | 20.5 | 106 | 3.3
2023-06-22 19:45 | 2023-06-22 20:00 | 74.4 | 13.5 | 0 | 96 | 2.2 | 20 | 97 | 2.2
2023-06-22 20:00 | 2023-06-22 20:15 | 76.5 | 17.4 | 0 | 44 | 1.7 | 19.6 | 42 | 1.6
2023-06-22 20:15 | 2023-06-22 20:30 | 76.8 | 13.1 | 0 | 41 | 2.1 | 19.5 | 40 | 2.1
2023-06-22 20:30 | 2023-06-22 20:45 | 77.9 | 14.9 | 0 | 29 | 3 | 19.4 | 28 | 2.9
2023-06-22 20:45 | 2023-06-22 21:00 | 77.8 | 12.4 | 0 | 36 | 3.8 | 19.6 | 37 | 3.8
2023-06-22 21:00 | 2023-06-22 21:15 | 77.4 | 15.3 | 0 | 46 | 3 | 19.6 | 45 | 2.9
2023-06-22 21:15 | 2023-06-22 21:30 | 78.2 | 20.6 | 0 | 62 | 2.6 | 19.5 | 63 | 2.5
2023-06-22 21:30 | 2023-06-22 21:45 | 78.4 | 14.5 | 0 | 80 | 4 | 19.3 | 81 | 3.9
2023-06-22 21:45 | 2023-06-22 22:00 | 78.5 | 11 | 0 | 84 | 4.8 | 19.1 | 84 | 4.7
2023-06-22 22:00 | 2023-06-22 22:15 | 80 | 13.7 | 0 | 79 | 3.6 | 18.9 | 80 | 3.5
2023-06-22 22:15 | 2023-06-22 22:30 | 81 | 14.7 | 0 | 78 | 3.2 | 18.7 | 79 | 3
2023-06-22 22:30 | 2023-06-22 22:45 | 81.7 | 20.7 | 0 | 50 | 1.9 | 18.6 | 50 | 1.7
2023-06-22 22:45 | 2023-06-22 23:00 | 81.9 | 13 | 0 | 40 | 2.3 | 18.5 | 40 | 2.2
2023-06-22 23:00 | 2023-06-22 23:15 | 82.5 | 19.7 | 0 | 45 | 1.6 | 18.5 | 45 | 1.5
2023-06-22 23:15 | 2023-06-22 23:30 | 83.1 | 22.3 | 0 | 65 | 1.7 | 18.4 | 67 | 1.5
2023-06-22 23:30 | 2023-06-22 23:45 | 84.5 | 18.2 | 0 | 72 | 2.4 | 18.2 | 74 | 2.3
2023-06-22 23:45 | 2023-06-23 | 86.5 | 11.5 | 0 | 98 | 2.9 | 17.9 | 97 | 2.9
2023-06-23 | 2023-06-23 00:15 | 88 | 11.8 | 0 | 97 | 2.7 | 17.7 | 96 | 2.6
2023-06-23 00:15 | 2023-06-23 00:30 | 89.1 | 11.5 | 0 | 93 | 2.3 | 17.7 | 94 | 2.3
2023-06-23 00:30 | 2023-06-23 00:45 | 89.1 | 12.8 | 0 | 101 | 2.5 | 17.8 | 100 | 2.4
2023-06-23 00:45 | 2023-06-23 01:00 | 89.6 | 13.4 | 0 | 107 | 1.9 | 17.8 | 107 | 1.9
2023-06-23 01:00 | 2023-06-23 01:15 | 90.3 | 16.1 | 0 | 115 | 1.6 | 17.7 | 115 | 1.5
2023-06-23 01:15 | 2023-06-23 01:30 | 90.4 | 22 | 0 | 124 | 0.9 | 17.8 | 125 | 0.8
2023-06-23 01:30 | 2023-06-23 01:45 | 89.8 | 17 | 0 | 151 | 0.7 | 17.8 | 148 | 0.7
2023-06-23 01:45 | 2023-06-23 02:00 | 89.4 | 32.2 | 0 | 142 | 0.5 | 17.8 | 143 | 0.4
2023-06-23 02:00 | 2023-06-23 02:15 | 89.4 | 31.3 | 0 | 123 | 0.4 | 17.8 | 123 | 0.4
2023-06-23 02:15 | 2023-06-23 02:30 | 90.4 | 13.4 | 0 | 104 | 1.1 | 17.8 | 104 | 1.1
2023-06-23 02:30 | 2023-06-23 02:45 | 91.7 | 12.8 | 0 | 91 | 1.2 | 17.7 | 92 | 1.2
2023-06-23 02:45 | 2023-06-23 03:00 | 91.7 | 19.6 | 0 | 71 | 1.1 | 17.5 | 75 | 1
2023-06-23 03:00 | 2023-06-23 03:15 | 92.2 | 27.4 | 0 | 66 | 1 | 17.6 | 77 | 0.9
2023-06-23 03:15 | 2023-06-23 03:30 | 92.6 | 20.7 | 0 | 54 | 0.8 | 17.5 | 54 | 0.8
2023-06-23 03:30 | 2023-06-23 03:45 | 92.7 | 19.3 | 0 | 31 | 0.8 | 17.5 | 31 | 0.8
2023-06-23 03:45 | 2023-06-23 04:00 | 92.7 | 19 | 0 | 359 | 0.9 | 17.4 | 357 | 0.8
2023-06-23 04:00 | 2023-06-23 04:15 | 93.2 | 21.4 | 0 | 342 | 0.6 | 17.3 | 340 | 0.6
2023-06-23 04:15 | 2023-06-23 04:30 | 93.4 | 11.6 | 1 | 27 | 0.6 | 17.3 | 25 | 0.6
2023-06-23 04:30 | 2023-06-23 04:45 | 92.9 | 18.2 | 5 | 90 | 0.2 | 17.2 | 89 | 0.2
2023-06-23 04:45 | 2023-06-23 05:00 | 93.6 | 23.5 | 14 | 141 | 0.3 | 16.9 | 135 | 0.2
2023-06-23 05:00 | 2023-06-23 05:15 | 93.7 | 13.2 | 35 | 101 | 0.2 | 16.9 | 102 | 0.2
2023-06-23 05:15 | 2023-06-23 05:30 | 92.6 | 30.4 | 53 | 82 | 0.4 | 17.2 | 83 | 0.3
2023-06-23 05:30 | 2023-06-23 05:45 | 92.8 | 18.5 | 113 | 128 | 0.8 | 17.3 | 127 | 0.8
2023-06-23 05:45 | 2023-06-23 06:00 | 91.3 | 21.3 | 134 | 149 | 0.8 | 17.5 | 148 | 0.7
2023-06-23 06:00 | 2023-06-23 06:15 | 92.5 | 16.4 | 139 | 147 | 1.4 | 17.3 | 145 | 1.3
2023-06-23 06:15 | 2023-06-23 06:30 | 92.5 | 14.9 | 162 | 149 | 1.5 | 17.3 | 148 | 1.4
2023-06-23 06:30 | 2023-06-23 06:45 | 92 | 13.1 | 166 | 135 | 1.7 | 17.5 | 135 | 1.6
2023-06-23 06:45 | 2023-06-23 07:00 | 88.3 | 20.2 | 206 | 138 | 1.3 | 18 | 139 | 1.2
2023-06-23 07:00 | 2023-06-23 07:15 | 83.7 | 55.4 | 208 | 206 | 0.6 | 18.4 | 188 | 0.3
2023-06-23 07:15 | 2023-06-23 07:30 | 80.6 | 70.3 | 452 | 30 | 0.8 | 18.9 | 35 | 0.2
2023-06-23 07:30 | 2023-06-23 07:45 | 76.1 | 24 | 655 | 114 | 1.3 | 20.1 | 116 | 1.2
2023-06-23 07:45 | 2023-06-23 08:00 | 76.9 | 32.9 | 563 | 81 | 1.5 | 19.6 | 83 | 1.2
2023-06-23 08:00 | 2023-06-23 08:15 | 73.5 | 32.1 | 652 | 120 | 1.6 | 20.2 | 119 | 1.3
2023-06-23 08:15 | 2023-06-23 08:30 | 71.1 | 40.9 | 619 | 62 | 0.8 | 20.4 | 68 | 0.6
2023-06-23 08:30 | 2023-06-23 08:45 | 71.2 | 29 | 688 | 131 | 1.4 | 20.8 | 124 | 1.2
2023-06-23 08:45 | 2023-06-23 09:00 | 69.4 | 45.9 | 801 | 72 | 1.2 | 21.2 | 77 | 0.8
2023-06-23 09:00 | 2023-06-23 09:15 | 68.1 | 44.2 | 725 | 51 | 1.4 | 21.5 | 54 | 0.9
2023-06-23 09:15 | 2023-06-23 09:30 | 67.2 | 46.6 | 806 | 61 | 1.5 | 21.7 | 69 | 1
2023-06-23 09:30 | 2023-06-23 09:45 | 66.3 | 32.8 | 854 | 33 | 1.3 | 21.9 | 32 | 1.1
2023-06-23 09:45 | 2023-06-23 10:00 | 61.8 | 38.8 | 880 | 104 | 1.9 | 23 | 102 | 1.5
2023-06-23 10:00 | 2023-06-23 10:15 | 62.2 | 52.6 | 908 | 68 | 2.3 | 23.2 | 68 | 1.4
2023-06-23 10:15 | 2023-06-23 10:30 | 57 | 42 | 934 | 135 | 1.6 | 24.3 | 121 | 1.2
2023-06-23 10:30 | 2023-06-23 10:45 | 59.2 | 40.5 | 955 | 60 | 2.2 | 23.9 | 62 | 1.6
2023-06-23 10:45 | 2023-06-23 11:00 | 56.7 | 27.5 | 972 | 99 | 2.6 | 25.1 | 100 | 2.3
2023-06-23 11:00 | 2023-06-23 11:15 | 55.5 | 43 | 983 | 91 | 2.7 | 25.4 | 92 | 1.9
2023-06-23 11:15 | 2023-06-23 11:30 | 55 | 29.1 | 993 | 81 | 2.3 | 25.8 | 82 | 2
2023-06-23 11:30 | 2023-06-23 11:45 | 52.6 | 32.7 | 1002 | 41 | 2.5 | 26.2 | 36 | 2
2023-06-23 11:45 | 2023-06-23 12:00 | 50 | 34.7 | 1004 | 57 | 2.4 | 26.9 | 58 | 1.9
2023-06-23 12:00 | 2023-06-23 12:15 | 46.6 | 32 | 1005 | 68 | 2.7 | 27.6 | 72 | 2.2
2023-06-23 12:15 | 2023-06-23 12:30 | 46 | 23.3 | 1001 | 73 | 3 | 27.9 | 79 | 2.7
2023-06-23 12:30 | 2023-06-23 12:45 | 42.4 | 28.6 | 998 | 97 | 2.7 | 28.8 | 98 | 2.3
2023-06-23 12:45 | 2023-06-23 13:00 | 40.6 | 35.1 | 983 | 55 | 2.2 | 29.1 | 56 | 1.8
2023-06-23 13:00 | 2023-06-23 13:15 | 36.8 | 39.4 | 966 | 71 | 2.2 | 29.7 | 72 | 1.7
2023-06-23 13:15 | 2023-06-23 13:30 | 29.6 | 54.7 | 953 | 86 | 1.4 | 30.6 | 89 | 0.8
2023-06-23 13:30 | 2023-06-23 13:45 | 23.2 | 48.1 | 941 | 111 | 1.7 | 31.7 | 108 | 1.1
2023-06-23 13:45 | 2023-06-23 14:00 | 23.7 | 35.2 | 917 | 119 | 1.8 | 31.9 | 115 | 1.4
2023-06-23 14:00 | 2023-06-23 14:15 | 22.9 | 44.2 | 887 | 90 | 1.2 | 32.1 | 87 | 0.9
2023-06-23 14:15 | 2023-06-23 14:30 | 21 | 39.1 | 853 | 344 | 1.4 | 32 | 353 | 1.1
2023-06-23 14:30 | 2023-06-23 14:45 | 18.1 | 73 | 820 | 254 | 0.8 | 33.5 | 301 | 0.1
2023-06-23 14:45 | 2023-06-23 15:00 | 17.6 | 67.3 | 786 | 106 | 1.3 | 33.6 | 105 | 0.4
2023-06-23 15:00 | 2023-06-23 15:15 | 16.7 | 58.8 | 755 | 248 | 1.3 | 34.2 | 253 | 0.6
2023-06-23 15:15 | 2023-06-23 15:30 | 18.7 | 32.2 | 712 | 313 | 1.8 | 33.9 | 317 | 1.5
2023-06-23 15:30 | 2023-06-23 15:45 | 18.4 | 19.5 | 674 | 333 | 2.5 | 33.3 | 334 | 2.3
2023-06-23 15:45 | 2023-06-23 16:00 | 16.1 | 46.3 | 630 | 302 | 2.2 | 33.4 | 304 | 1.4
2023-06-23 16:00 | 2023-06-23 16:15 | 14.5 | 48.8 | 586 | 289 | 1.7 | 34.1 | 290 | 1
2023-06-23 16:15 | 2023-06-23 16:30 | 7.5 | 28.8 | 546 | 254 | 4.1 | 34.4 | 247 | 3.6
2023-06-23 16:30 | 2023-06-23 16:45 | 4.4 | 19.8 | 493 | 233 | 4.9 | 34.2 | 233 | 4.7
2023-06-23 16:45 | 2023-06-23 17:00 | 4.7 | 20.1 | 439 | 235 | 4.5 | 34 | 235 | 4.2
2023-06-23 17:00 | 2023-06-23 17:15 | 4.5 | 18.1 | 383 | 231 | 5.5 | 33.6 | 230 | 5.2
2023-06-23 17:15 | 2023-06-23 17:30 | 4.6 | 19.1 | 327 | 235 | 4.8 | 33.4 | 234 | 4.6
2023-06-23 17:30 | 2023-06-23 17:45 | 4.4 | 18.9 | 281 | 232 | 4.7 | 33.3 | 233 | 4.5
2023-06-23 17:45 | 2023-06-23 18:00 | 5.1 | 19.6 | 237 | 235 | 3.8 | 33 | 236 | 3.6
2023-06-23 18:00 | 2023-06-23 18:15 | 5 | 19.9 | 200 | 239 | 4.1 | 32.7 | 239 | 3.9
2023-06-23 18:15 | 2023-06-23 18:30 | 5.2 | 18.1 | 122 | 239 | 3.5 | 32.3 | 239 | 3.3
2023-06-23 18:30 | 2023-06-23 18:45 | 4.8 | 18.8 | 41 | 238 | 4.3 | 31.9 | 238 | 4
2023-06-23 18:45 | 2023-06-23 19:00 | 4.7 | 18 | 31 | 239 | 3.7 | 31.4 | 239 | 3.6
2023-06-23 19:00 | 2023-06-23 19:15 | 5.4 | 18.1 | 17 | 248 | 3.3 | 30.6 | 249 | 3.2
2023-06-23 19:15 | 2023-06-23 19:30 | 5.2 | 18.5 | 6 | 242 | 3.6 | 30.2 | 242 | 3.4
2023-06-23 19:30 | 2023-06-23 19:45 | 5 | 18.3 | 1 | 238 | 3.1 | 29.9 | 238 | 3
2023-06-23 19:45 | 2023-06-23 20:00 | 5.4 | 18.2 | 0 | 235 | 3 | 29.4 | 235 | 2.9
2023-06-23 20:00 | 2023-06-23 20:15 | 6.1 | 16.6 | 0 | 232 | 2.4 | 28.7 | 232 | 2.3
2023-06-23 20:15 | 2023-06-23 20:30 | 7.1 | 17.7 | 0 | 229 | 1.7 | 27.8 | 229 | 1.6
2023-06-23 20:30 | 2023-06-23 20:45 | 7.4 | 16.9 | 0 | 233 | 1.9 | 27.2 | 232 | 1.8
2023-06-23 20:45 | 2023-06-23 21:00 | 6.9 | 17.8 | 0 | 237 | 2.2 | 27.4 | 237 | 2.1
2023-06-23 21:00 | 2023-06-23 21:15 | 6.4 | 17.9 | 0 | 240 | 2.4 | 27.4 | 241 | 2.3
2023-06-23 21:15 | 2023-06-23 21:30 | 6.7 | 17.2 | 0 | 254 | 2.5 | 26.9 | 254 | 2.4
2023-06-23 21:30 | 2023-06-23 21:45 | 8.3 | 14 | 0 | 261 | 2.9 | 25.6 | 261 | 2.8
2023-06-23 21:45 | 2023-06-23 22:00 | 8.7 | 16 | 0 | 255 | 2.7 | 24.9 | 256 | 2.6
2023-06-23 22:00 | 2023-06-23 22:15 | 8.8 | 15.4 | 0 | 258 | 2.9 | 24.7 | 258 | 2.8
2023-06-23 22:15 | 2023-06-23 22:30 | 10.4 | 14.1 | 0 | 262 | 2.6 | 23.7 | 261 | 2.5
2023-06-23 22:30 | 2023-06-23 22:45 | 12.2 | 15.2 | 0 | 263 | 2.3 | 23 | 263 | 2.3
2023-06-23 22:45 | 2023-06-23 23:00 | 13.5 | 20.2 | 0 | 280 | 2 | 22.7 | 279 | 1.9
2023-06-23 23:00 | 2023-06-23 23:15 | 12.9 | 17.9 | 0 | 274 | 2.4 | 22.6 | 273 | 2.2
2023-06-23 23:15 | 2023-06-23 23:30 | 12.8 | 15.1 | 0 | 263 | 2.8 | 22.2 | 263 | 2.7
2023-06-23 23:30 | 2023-06-23 23:45 | 13.2 | 15.1 | 0 | 263 | 2.5 | 21.9 | 262 | 2.4
2023-06-23 23:45 | 2023-06-24 | 14.6 | 14.5 | 0 | 265 | 2.3 | 21 | 264 | 2.2
2023-06-24 | 2023-06-24 00:15 | 14 | 14.9 | 0 | 264 | 2.4 | 21 | 264 | 2.3
2023-06-24 00:15 | 2023-06-24 00:30 | 14 | 14.6 | 0 | 268 | 2.3 | 21 | 268 | 2.2
2023-06-24 00:30 | 2023-06-24 00:45 | 14.3 | 16.1 | 0 | 263 | 2.2 | 20.9 | 263 | 2.1
2023-06-24 00:45 | 2023-06-24 01:00 | 15.1 | 21 | 0 | 279 | 2 | 20.5 | 276 | 1.8
2023-06-24 01:00 | 2023-06-24 01:15 | 22.2 | 20 | 0 | 332 | 1.9 | 17.9 | 333 | 1.8
2023-06-24 01:15 | 2023-06-24 01:30 | 28.1 | 14.4 | 0 | 344 | 2 | 15.8 | 345 | 2
2023-06-24 01:30 | 2023-06-24 01:45 | 27.6 | 11.5 | 0 | 342 | 1.7 | 15.7 | 343 | 1.7
2023-06-24 01:45 | 2023-06-24 02:00 | 25 | 21 | 0 | 328 | 1.2 | 16.4 | 330 | 1.1
2023-06-24 02:00 | 2023-06-24 02:15 | 24.6 | 10.3 | 0 | 332 | 1.3 | 16.5 | 333 | 1.3
2023-06-24 02:15 | 2023-06-24 02:30 | 27.7 | 7.4 | 0 | 336 | 1.5 | 15.7 | 337 | 1.4
2023-06-24 02:30 | 2023-06-24 02:45 | 27.6 | 39.1 | 0 | 281 | 1.2 | 15.9 | 288 | 0.9
2023-06-24 02:45 | 2023-06-24 03:00 | 33.8 | 48.1 | 0 | 101 | 1.7 | 14.8 | 88 | 1.1
2023-06-24 03:00 | 2023-06-24 03:15 | 38.2 | 13.7 | 0 | 45 | 1.4 | 13.9 | 44 | 1.3
2023-06-24 03:15 | 2023-06-24 03:30 | 35.1 | 34.1 | 0 | 110 | 1.1 | 14.6 | 116 | 0.9
2023-06-24 03:30 | 2023-06-24 03:45 | 45.2 | 24.8 | 0 | 46 | 1.1 | 12.8 | 47 | 1
2023-06-24 03:45 | 2023-06-24 04:00 | 44.5 | 20.9 | 0 | 55 | 1.3 | 12.9 | 51 | 1.2
2023-06-24 04:00 | 2023-06-24 04:15 | 48.9 | 52.4 | 0 | 328 | 1.6 | 11.8 | 341 | 0.9
2023-06-24 04:15 | 2023-06-24 04:30 | 51.3 | 11.8 | 1 | 346 | 3.1 | 11.1 | 347 | 3.1
2023-06-24 04:30 | 2023-06-24 04:45 | 55.3 | 7.4 | 6 | 337 | 2.6 | 10.4 | 337 | 2.6
2023-06-24 04:45 | 2023-06-24 05:00 | 52.6 | 51.1 | 17 | 188 | 1.2 | 11.7 | 181 | 0.7
2023-06-24 05:00 | 2023-06-24 05:15 | 55.6 | 41 | 42 | 282 | 0.6 | 11.7 | 285 | 0.5
2023-06-24 05:15 | 2023-06-24 05:30 | 54.7 | 29.7 | 96 | 289 | 0.4 | 12.2 | 292 | 0.3
2023-06-24 05:30 | 2023-06-24 05:45 | 51.5 | 42.4 | 136 | 346 | 1.1 | 13.1 | 342 | 0.8
2023-06-24 05:45 | 2023-06-24 06:00 | 46.4 | 34.8 | 183 | 236 | 1.1 | 14.3 | 238 | 0.9
2023-06-24 06:00 | 2023-06-24 06:15 | 41.1 | 23 | 231 | 241 | 0.9 | 15.2 | 242 | 0.8
2023-06-24 06:15 | 2023-06-24 06:30 | 39.8 | 25.2 | 282 | 243 | 0.6 | 16 | 244 | 0.5
2023-06-24 06:30 | 2023-06-24 06:45 | 38.5 | 21.1 | 333 | 231 | 0.8 | 16.4 | 231 | 0.8
2023-06-24 06:45 | 2023-06-24 07:00 | 38.2 | 27.4 | 384 | 243 | 0.8 | 16.9 | 242 | 0.7
2023-06-24 07:00 | 2023-06-24 07:15 | 36.5 | 22.2 | 437 | 238 | 0.6 | 17.8 | 236 | 0.6
2023-06-24 07:15 | 2023-06-24 07:30 | 36.3 | 41.8 | 490 | 206 | 0.6 | 18.5 | 204 | 0.4
2023-06-24 07:30 | 2023-06-24 07:45 | 36.4 | 28.4 | 539 | 199 | 1 | 19.2 | 199 | 0.9
2023-06-24 07:45 | 2023-06-24 08:00 | 37.4 | 32.3 | 588 | 182 | 1.3 | 19.8 | 179 | 1.1
2023-06-24 08:00 | 2023-06-24 08:15 | 37 | 31.8 | 636 | 184 | 1.6 | 20.3 | 178 | 1.3
2023-06-24 08:15 | 2023-06-24 08:30 | 33.9 | 20.6 | 682 | 147 | 2.2 | 20.8 | 144 | 2.1
2023-06-24 08:30 | 2023-06-24 08:45 | 32.2 | 19.7 | 724 | 149 | 2.5 | 21.6 | 147 | 2.3
2023-06-24 08:45 | 2023-06-24 09:00 | 31.4 | 22.1 | 766 | 141 | 2.5 | 22 | 141 | 2.3
2023-06-24 09:00 | 2023-06-24 09:15 | 30.7 | 23 | 805 | 156 | 2.2 | 22.7 | 154 | 2.1
2023-06-24 09:15 | 2023-06-24 09:30 | 30 | 19.3 | 840 | 144 | 3.1 | 23.5 | 144 | 2.9
2023-06-24 09:30 | 2023-06-24 09:45 | 29.4 | 16.5 | 873 | 141 | 3.6 | 23.5 | 141 | 3.4
2023-06-24 09:45 | 2023-06-24 10:00 | 26.6 | 20.3 | 903 | 141 | 3.1 | 24.6 | 140 | 2.9
2023-06-24 10:00 | 2023-06-24 10:15 | 23.8 | 21 | 931 | 144 | 3.6 | 24.8 | 142 | 3.3
2023-06-24 10:15 | 2023-06-24 10:30 | 24.6 | 22.2 | 954 | 139 | 3.3 | 25.2 | 136 | 3
2023-06-24 10:30 | 2023-06-24 10:45 | 20.4 | 20 | 980 | 127 | 3 | 26.1 | 126 | 2.9
2023-06-24 10:45 | 2023-06-24 11:00 | 19.5 | 27.3 | 997 | 157 | 2.8 | 26.3 | 152 | 2.4
2023-06-24 11:00 | 2023-06-24 11:15 | 19.6 | 22 | 1010 | 145 | 2.4 | 26.5 | 144 | 2.2
2023-06-24 11:15 | 2023-06-24 11:30 | 18.9 | 18.1 | 1022 | 142 | 2.6 | 26.9 | 142 | 2.5
2023-06-24 11:30 | 2023-06-24 11:45 | 19.3 | 19.9 | 1029 | 132 | 3.2 | 27.3 | 131 | 3
2023-06-24 11:45 | 2023-06-24 12:00 | 19.2 | 17.3 | 1029 | 117 | 3.2 | 27.4 | 118 | 3
2023-06-24 12:00 | 2023-06-24 12:15 | 20 | 21.3 | 1025 | 119 | 3.3 | 28.1 | 118 | 3
2023-06-24 12:15 | 2023-06-24 12:30 | 19.2 | 20.6 | 1021 | 126 | 3 | 28.3 | 128 | 2.8
2023-06-24 12:30 | 2023-06-24 12:45 | 19.3 | 15.7 | 1013 | 118 | 3.6 | 28.4 | 118 | 3.5
2023-06-24 12:45 | 2023-06-24 13:00 | 19.8 | 19.7 | 1000 | 111 | 3.4 | 28.6 | 109 | 3.2
2023-06-24 13:00 | 2023-06-24 13:15 | 19.9 | 16.4 | 986 | 108 | 4.1 | 28.6 | 108 | 4
2023-06-24 13:15 | 2023-06-24 13:30 | 19.5 | 15.8 | 971 | 111 | 4.1 | 28.8 | 111 | 4
2023-06-24 13:30 | 2023-06-24 13:45 | 20 | 19 | 951 | 111 | 4.9 | 28.9 | 111 | 4.6
2023-06-24 13:45 | 2023-06-24 14:00 | 20 | 15 | 924 | 114 | 4.8 | 29.2 | 113 | 4.7
2023-06-24 14:00 | 2023-06-24 14:15 | 19.4 | 19.2 | 895 | 113 | 4.7 | 29.7 | 113 | 4.4
2023-06-24 14:15 | 2023-06-24 14:30 | 19.1 | 16.3 | 864 | 116 | 5.2 | 29.8 | 116 | 5
2023-06-24 14:30 | 2023-06-24 14:45 | 18.1 | 16.9 | 833 | 115 | 5 | 30.1 | 115 | 4.8
2023-06-24 14:45 | 2023-06-24 15:00 | 16.6 | 15.9 | 800 | 119 | 5 | 30.5 | 118 | 4.8
2023-06-24 15:00 | 2023-06-24 15:15 | 16.6 | 15.2 | 758 | 107 | 5.3 | 30.3 | 106 | 5.1
2023-06-24 15:15 | 2023-06-24 15:30 | 15.2 | 15.2 | 720 | 112 | 4.7 | 30.8 | 111 | 4.5
2023-06-24 15:30 | 2023-06-24 15:45 | 15.1 | 12.2 | 677 | 105 | 4.8 | 30.8 | 105 | 4.7
2023-06-24 15:45 | 2023-06-24 16:00 | 15.5 | 14.8 | 634 | 110 | 4.7 | 31.1 | 110 | 4.6
2023-06-24 16:00 | 2023-06-24 16:15 | 15.3 | 11.8 | 588 | 104 | 5.3 | 30.7 | 104 | 5.2
2023-06-24 16:15 | 2023-06-24 16:30 | 15.2 | 13.1 | 542 | 108 | 5.4 | 30.7 | 107 | 5.2
2023-06-24 16:30 | 2023-06-24 16:45 | 15.3 | 13.7 | 490 | 109 | 5.5 | 30.6 | 109 | 5.3
2023-06-24 16:45 | 2023-06-24 17:00 | 15.9 | 13.7 | 439 | 110 | 5.8 | 30.5 | 109 | 5.7
2023-06-24 17:00 | 2023-06-24 17:15 | 16.9 | 14.3 | 388 | 115 | 4.6 | 30.4 | 115 | 4.5
2023-06-24 17:15 | 2023-06-24 17:30 | 17.3 | 14 | 336 | 120 | 4.7 | 30.1 | 120 | 4.5
2023-06-24 17:30 | 2023-06-24 17:45 | 18.2 | 14 | 284 | 119 | 3.7 | 30 | 119 | 3.6
2023-06-24 17:45 | 2023-06-24 18:00 | 19 | 14.5 | 234 | 116 | 3.9 | 29.5 | 116 | 3.7
2023-06-24 18:00 | 2023-06-24 18:15 | 20.1 | 12.6 | 186 | 121 | 3.3 | 29.2 | 122 | 3.2
2023-06-24 18:15 | 2023-06-24 18:30 | 22.3 | 14.6 | 112 | 117 | 2.6 | 28.7 | 118 | 2.5
2023-06-24 18:30 | 2023-06-24 18:45 | 24.6 | 18.9 | 39 | 121 | 1.9 | 27.9 | 119 | 1.8
2023-06-24 18:45 | 2023-06-24 19:00 | 25.9 | 23.2 | 33 | 102 | 1.6 | 27.4 | 106 | 1.5
2023-06-24 19:00 | 2023-06-24 19:15 | 29.5 | 16.5 | 16 | 40 | 2.8 | 25.9 | 39 | 2.6
2023-06-24 19:15 | 2023-06-24 19:30 | 30.1 | 21.1 | 6 | 54 | 2.7 | 25.6 | 53 | 2.5
2023-06-24 19:30 | 2023-06-24 19:45 | 31.7 | 12.9 | 1 | 31 | 3.5 | 25.1 | 31 | 3.5
2023-06-24 19:45 | 2023-06-24 20:00 | 33.7 | 10.9 | 0 | 23 | 4.2 | 24.4 | 23 | 4.1
2023-06-24 20:00 | 2023-06-24 20:15 | 36.1 | 10.3 | 0 | 19 | 4.5 | 23.8 | 19 | 4.4
2023-06-24 20:15 | 2023-06-24 20:30 | 36.1 | 10.2 | 0 | 25 | 4.7 | 23.8 | 25 | 4.6
2023-06-24 20:30 | 2023-06-24 20:45 | 36.4 | 11.5 | 0 | 30 | 4 | 23.5 | 30 | 3.9
2023-06-24 20:45 | 2023-06-24 21:00 | 38.3 | 11.8 | 0 | 36 | 3 | 22.8 | 36 | 3
2023-06-24 21:00 | 2023-06-24 21:15 | 40.8 | 15.5 | 0 | 8 | 2.8 | 22.1 | 8 | 2.7
2023-06-24 21:15 | 2023-06-24 21:30 | 41.5 | 11.3 | 0 | 9 | 3.6 | 22 | 9 | 3.6
2023-06-24 21:30 | 2023-06-24 21:45 | 43.9 | 14.2 | 0 | 359 | 3.6 | 21.3 | 1 | 3.5
2023-06-24 21:45 | 2023-06-24 22:00 | 44.1 | 13.4 | 0 | 354 | 3.1 | 21.1 | 355 | 3
2023-06-24 22:00 | 2023-06-24 22:15 | 45.3 | 13.1 | 0 | 349 | 2.1 | 20.7 | 350 | 2
2023-06-24 22:15 | 2023-06-24 22:30 | 46 | 17.4 | 0 | 346 | 2.5 | 20.4 | 349 | 2.4
2023-06-24 22:30 | 2023-06-24 22:45 | 47 | 13.8 | 0 | 6 | 5 | 20.3 | 6 | 4.9
2023-06-24 22:45 | 2023-06-24 23:00 | 47.6 | 11.3 | 0 | 13 | 5.2 | 20 | 13 | 5.1
2023-06-24 23:00 | 2023-06-24 23:15 | 47.6 | 11.5 | 0 | 12 | 4.8 | 19.9 | 13 | 4.7
2023-06-24 23:15 | 2023-06-24 23:30 | 49.3 | 15.2 | 0 | 2 | 3.9 | 19.4 | 3 | 3.8
2023-06-24 23:30 | 2023-06-24 23:45 | 50.4 | 17 | 0 | 353 | 2.6 | 19.1 | 355 | 2.5
2023-06-24 23:45 | 2023-06-25 | 51.2 | 22.2 | 0 | 327 | 1 | 18.8 | 330 | 1
2023-06-25 | 2023-06-25 00:15 | 55.9 | 43.6 | 0 | 264 | 1.1 | 18.1 | 266 | 0.8
2023-06-25 00:15 | 2023-06-25 00:30 | 53.9 | 50.4 | 0 | 329 | 1.8 | 18.4 | 343 | 1.1
2023-06-25 00:30 | 2023-06-25 00:45 | 52.6 | 36.2 | 0 | 304 | 1.3 | 18.5 | 302 | 1
2023-06-25 00:45 | 2023-06-25 01:00 | 55.2 | 39.3 | 0 | 239 | 0.8 | 18 | 240 | 0.6
2023-06-25 01:00 | 2023-06-25 01:15 | 57.9 | 20.9 | 0 | 280 | 0.8 | 17.5 | 275 | 0.7
2023-06-25 01:15 | 2023-06-25 01:30 | 58.5 | 26.6 | 0 | 307 | 0.5 | 17.2 | 310 | 0.5
2023-06-25 01:30 | 2023-06-25 01:45 | 60.5 | 40.8 | 0 | 332 | 0.4 | 16.7 | 329 | 0.3
2023-06-25 01:45 | 2023-06-25 02:00 | 57.6 | 38.9 | 0 | 25 | 0.3 | 17.3 | 26 | 0.2
2023-06-25 02:00 | 2023-06-25 02:15 | 56.1 | 25.1 | 0 | 127 | 0.6 | 17.9 | 133 | 0.5
2023-06-25 02:15 | 2023-06-25 02:30 | 55.8 | 17.4 | 0 | 132 | 1 | 18 | 131 | 0.9
2023-06-25 02:30 | 2023-06-25 02:45 | 55.6 | 17 | 0 | 135 | 1.1 | 18.2 | 134 | 1.1
2023-06-25 02:45 | 2023-06-25 03:00 | 57.5 | 17 | 0 | 140 | 1 | 18.1 | 141 | 1
2023-06-25 03:00 | 2023-06-25 03:15 | 57.3 | 21.5 | 0 | 153 | 0.7 | 17.9 | 152 | 0.6
2023-06-25 03:15 | 2023-06-25 03:30 | 58.8 | 32.8 | 0 | 78 | 0.8 | 17.6 | 79 | 0.7
2023-06-25 03:30 | 2023-06-25 03:45 | 58.8 | 21.7 | 0 | 81 | 0.5 | 17.3 | 86 | 0.4
2023-06-25 03:45 | 2023-06-25 04:00 | 59.7 | 8 | 0 | 249 | 0 | 17.2 | 249 | 0
2023-06-25 04:00 | 2023-06-25 04:15 | 61.4 | 31.3 | 0 | 285 | 0.2 | 17.1 | 287 | 0.2
2023-06-25 04:15 | 2023-06-25 04:30 | 62.7 | 13 | 1 | 328 | 0.7 | 16.6 | 332 | 0.7
2023-06-25 04:30 | 2023-06-25 04:45 | 60.3 | 18.4 | 4 | 349 | 0.7 | 16.8 | 351 | 0.7
2023-06-25 04:45 | 2023-06-25 05:00 | 59.2 | 20.4 | 16 | 339 | 0.5 | 16.8 | 342 | 0.5
2023-06-25 05:00 | 2023-06-25 05:15 | 58.7 | 14.1 | 43 | 345 | 0.1 | 16.9 | 353 | 0.1
2023-06-25 05:15 | 2023-06-25 05:30 | 59.1 | 10.5 | 91 | 196 | 0.1 | 17.4 | 197 | 0.1
2023-06-25 05:30 | 2023-06-25 05:45 | 58.8 | 17 | 99 | 184 | 0.8 | 17.3 | 188 | 0.8
2023-06-25 05:45 | 2023-06-25 06:00 | 58.6 | 29.8 | 104 | 180 | 0.6 | 17.3 | 181 | 0.5
2023-06-25 06:00 | 2023-06-25 06:15 | 56.9 | 17.1 | 201 | 139 | 1 | 17.7 | 138 | 1
2023-06-25 06:15 | 2023-06-25 06:30 | 57 | 34.3 | 242 | 173 | 0.9 | 17.9 | 174 | 0.8
2023-06-25 06:30 | 2023-06-25 06:45 | 57.6 | 23.9 | 318 | 164 | 1.2 | 18.3 | 162 | 1.1
2023-06-25 06:45 | 2023-06-25 07:00 | 54 | 28.8 | 370 | 176 | 1.5 | 18.7 | 172 | 1.3
2023-06-25 07:00 | 2023-06-25 07:15 | 51.5 | 25.5 | 418 | 156 | 1.7 | 19.2 | 153 | 1.5
2023-06-25 07:15 | 2023-06-25 07:30 | 49.3 | 32.3 | 469 | 179 | 1.8 | 19.3 | 180 | 1.5
2023-06-25 07:30 | 2023-06-25 07:45 | 48.2 | 31.9 | 519 | 162 | 2.2 | 19.5 | 157 | 1.8
2023-06-25 07:45 | 2023-06-25 08:00 | 46.4 | 23.8 | 570 | 155 | 2.5 | 19.9 | 153 | 2.3
2023-06-25 08:00 | 2023-06-25 08:15 | 43.9 | 21.1 | 617 | 143 | 2.5 | 20.2 | 139 | 2.4
2023-06-25 08:15 | 2023-06-25 08:30 | 41 | 29.5 | 663 | 152 | 2.4 | 20.5 | 145 | 2.1
2023-06-25 08:30 | 2023-06-25 08:45 | 38.8 | 23.6 | 707 | 153 | 2.3 | 21 | 148 | 2.1
2023-06-25 08:45 | 2023-06-25 09:00 | 39 | 26.5 | 748 | 152 | 2.4 | 21.1 | 149 | 2.1
2023-06-25 09:00 | 2023-06-25 09:15 | 40 | 36.8 | 785 | 151 | 2.3 | 21.1 | 140 | 1.8
2023-06-25 09:15 | 2023-06-25 09:30 | 39.3 | 25.8 | 822 | 130 | 2.4 | 21.8 | 131 | 2.2
2023-06-25 09:30 | 2023-06-25 09:45 | 38.6 | 35.6 | 856 | 144 | 1.7 | 22.4 | 137 | 1.3
2023-06-25 09:45 | 2023-06-25 10:00 | 40 | 44 | 886 | 130 | 2.4 | 22.3 | 131 | 1.7
2023-06-25 10:00 | 2023-06-25 10:15 | 38.9 | 23.6 | 913 | 132 | 2.8 | 22.9 | 132 | 2.6
2023-06-25 10:15 | 2023-06-25 10:30 | 37.2 | 26.8 | 938 | 152 | 2.4 | 23.4 | 149 | 2.2
2023-06-25 10:30 | 2023-06-25 10:45 | 37 | 20.8 | 961 | 126 | 2.9 | 23.6 | 123 | 2.7
2023-06-25 10:45 | 2023-06-25 11:00 | 35.2 | 24.9 | 979 | 129 | 3.6 | 23.8 | 128 | 3.3
2023-06-25 11:00 | 2023-06-25 11:15 | 35.4 | 19.6 | 992 | 128 | 3 | 23.9 | 130 | 2.8
2023-06-25 11:15 | 2023-06-25 11:30 | 35.4 | 25.4 | 1002 | 121 | 3.1 | 24.6 | 122 | 2.8
2023-06-25 11:30 | 2023-06-25 11:45 | 33.5 | 19.1 | 1008 | 142 | 3.1 | 24.6 | 138 | 2.9
2023-06-25 11:45 | 2023-06-25 12:00 | 33.5 | 16.8 | 1011 | 112 | 4.2 | 25 | 112 | 4
2023-06-25 12:00 | 2023-06-25 12:15 | 32.5 | 18.3 | 1010 | 121 | 4.2 | 25.4 | 121 | 4
2023-06-25 12:15 | 2023-06-25 12:30 | 30.8 | 15.3 | 1005 | 134 | 4.1 | 25.5 | 133 | 3.9
2023-06-25 12:30 | 2023-06-25 12:45 | 31.8 | 17.2 | 997 | 110 | 4.4 | 25.5 | 110 | 4.2
2023-06-25 12:45 | 2023-06-25 13:00 | 31.8 | 17.1 | 985 | 108 | 4 | 25.7 | 109 | 3.8
2023-06-25 13:00 | 2023-06-25 13:15 | 30.8 | 18.5 | 970 | 118 | 4.6 | 26.2 | 117 | 4.3
2023-06-25 13:15 | 2023-06-25 13:30 | 29.8 | 19.8 | 954 | 119 | 4.3 | 26.3 | 118 | 4
2023-06-25 13:30 | 2023-06-25 13:45 | 29.9 | 17.6 | 933 | 118 | 3.9 | 26.9 | 117 | 3.7
2023-06-25 13:45 | 2023-06-25 14:00 | 30.3 | 18.9 | 909 | 113 | 4.4 | 27 | 113 | 4.2
2023-06-25 14:00 | 2023-06-25 14:15 | 29.5 | 20.7 | 882 | 120 | 4.2 | 27.1 | 122 | 3.9
2023-06-25 14:15 | 2023-06-25 14:30 | 29.8 | 23.2 | 851 | 122 | 4.1 | 27.3 | 122 | 3.8
2023-06-25 14:30 | 2023-06-25 14:45 | 29.1 | 16.4 | 818 | 123 | 4.8 | 27.6 | 122 | 4.6
2023-06-25 14:45 | 2023-06-25 15:00 | 28.8 | 18 | 781 | 119 | 4.6 | 27.8 | 120 | 4.4
2023-06-25 15:00 | 2023-06-25 15:15 | 29 | 13.3 | 743 | 126 | 5.2 | 27.7 | 126 | 5.1
2023-06-25 15:15 | 2023-06-25 15:30 | 28.8 | 14.4 | 702 | 133 | 4.5 | 28.1 | 133 | 4.3
2023-06-25 15:30 | 2023-06-25 15:45 | 28.7 | 16.2 | 659 | 116 | 5.1 | 28.3 | 116 | 4.9
2023-06-25 15:45 | 2023-06-25 16:00 | 28.3 | 14.6 | 614 | 109 | 5.2 | 28.2 | 109 | 5.1
2023-06-25 16:00 | 2023-06-25 16:15 | 28.8 | 14.7 | 570 | 116 | 5.6 | 28.5 | 116 | 5.4
2023-06-25 16:15 | 2023-06-25 16:30 | 29 | 15.3 | 528 | 118 | 5.3 | 28.5 | 118 | 5.1
2023-06-25 16:30 | 2023-06-25 16:45 | 29.8 | 14.6 | 480 | 110 | 5.7 | 28.1 | 109 | 5.5
2023-06-25 16:45 | 2023-06-25 17:00 | 30.8 | 15.3 | 430 | 110 | 5.4 | 28 | 110 | 5.2
2023-06-25 17:00 | 2023-06-25 17:15 | 32.6 | 12.4 | 381 | 100 | 6 | 27.7 | 100 | 5.8
2023-06-25 17:15 | 2023-06-25 17:30 | 33.8 | 12.9 | 327 | 104 | 5.8 | 27.5 | 104 | 5.6
2023-06-25 17:30 | 2023-06-25 17:45 | 34.3 | 11.9 | 275 | 100 | 6.3 | 27.1 | 100 | 6.2
2023-06-25 17:45 | 2023-06-25 18:00 | 34.4 | 13 | 219 | 101 | 6.3 | 26.9 | 100 | 6.1
2023-06-25 18:00 | 2023-06-25 18:15 | 35.2 | 12.5 | 74 | 104 | 5.4 | 26.5 | 104 | 5.3
2023-06-25 18:15 | 2023-06-25 18:30 | 36.1 | 12.6 | 56 | 99 | 5 | 26.2 | 100 | 4.9
2023-06-25 18:30 | 2023-06-25 18:45 | 37.1 | 10.7 | 26 | 94 | 4.7 | 25.9 | 94 | 4.7
2023-06-25 18:45 | 2023-06-25 19:00 | 38 | 10.8 | 21 | 89 | 4.5 | 25.5 | 89 | 4.4
2023-06-25 19:00 | 2023-06-25 19:15 | 42.1 | 16.9 | 14 | 74 | 3.1 | 24.7 | 75 | 2.9
2023-06-25 19:15 | 2023-06-25 19:30 | 44.5 | 15.8 | 6 | 76 | 3.3 | 24 | 77 | 3.2
2023-06-25 19:30 | 2023-06-25 19:45 | 46.2 | 17.5 | 1 | 70 | 3.1 | 23.5 | 70 | 2.9
2023-06-25 19:45 | 2023-06-25 20:00 | 47.4 | 18.3 | 0 | 61 | 2.9 | 23.1 | 62 | 2.7
2023-06-25 20:00 | 2023-06-25 20:15 | 49.6 | 18.7 | 0 | 64 | 2.9 | 22.6 | 66 | 2.7
2023-06-25 20:15 | 2023-06-25 20:30 | 50.8 | 18.9 | 0 | 49 | 2.6 | 22.1 | 49 | 2.4
2023-06-25 20:30 | 2023-06-25 20:45 | 51.4 | 20.3 | 0 | 58 | 2.6 | 21.8 | 58 | 2.4
2023-06-25 20:45 | 2023-06-25 21:00 | 52.3 | 17.9 | 0 | 55 | 2.4 | 21.4 | 55 | 2.3
2023-06-25 21:00 | 2023-06-25 21:15 | 53.4 | 15.4 | 0 | 45 | 2.8 | 21 | 44 | 2.7
2023-06-25 21:15 | 2023-06-25 21:30 | 54.6 | 17 | 0 | 48 | 2.5 | 20.7 | 47 | 2.4
2023-06-25 21:30 | 2023-06-25 21:45 | 55.5 | 12.3 | 0 | 42 | 2.5 | 20.3 | 42 | 2.5
2023-06-25 21:45 | 2023-06-25 22:00 | 56.1 | 16.8 | 0 | 48 | 2 | 20 | 48 | 1.9
2023-06-25 22:00 | 2023-06-25 22:15 | 56 | 16.3 | 0 | 46 | 2 | 19.9 | 46 | 2
2023-06-25 22:15 | 2023-06-25 22:30 | 56.5 | 11.4 | 0 | 37 | 2.8 | 19.8 | 37 | 2.7
2023-06-25 22:30 | 2023-06-25 22:45 | 58.9 | 11.2 | 0 | 25 | 3.3 | 19.4 | 25 | 3.2
2023-06-25 22:45 | 2023-06-25 23:00 | 60.6 | 11.3 | 0 | 35 | 2.9 | 19.2 | 35 | 2.8
2023-06-25 23:00 | 2023-06-25 23:15 | 62.3 | 19.1 | 0 | 30 | 1.7 | 18.8 | 33 | 1.6
2023-06-25 23:15 | 2023-06-25 23:30 | 64.3 | 47.9 | 0 | 336 | 1 | 18.3 | 334 | 0.7
2023-06-25 23:30 | 2023-06-25 23:45 | 67 | 27.9 | 0 | 323 | 1.5 | 17.7 | 328 | 1.4
2023-06-25 23:45 | 2023-06-26 | 69 | 8.6 | 0 | 340 | 1.6 | 17.4 | 340 | 1.6
2023-06-26 | 2023-06-26 00:15 | 69.1 | 7.6 | 0 | 337 | 2 | 17.4 | 337 | 2
2023-06-26 00:15 | 2023-06-26 00:30 | 70.5 | 7.9 | 0 | 346 | 2.7 | 17.1 | 346 | 2.7
2023-06-26 00:30 | 2023-06-26 00:45 | 75.7 | 11.2 | 0 | 349 | 2.8 | 16.1 | 350 | 2.8
2023-06-26 00:45 | 2023-06-26 01:00 | 75.9 | 9.2 | 0 | 355 | 2.9 | 16.2 | 355 | 2.8
2023-06-26 01:00 | 2023-06-26 01:15 | 73.6 | 10.4 | 0 | 359 | 2.9 | 16.8 | 360 | 2.9
2023-06-26 01:15 | 2023-06-26 01:30 | 73.1 | 9 | 0 | 7 | 3.1 | 17 | 7 | 3
2023-06-26 01:30 | 2023-06-26 01:45 | 71.5 | 6.6 | 0 | 17 | 3.1 | 17.3 | 18 | 3
2023-06-26 01:45 | 2023-06-26 02:00 | 72 | 7.6 | 0 | 20 | 3.4 | 17.1 | 20 | 3.4
2023-06-26 02:00 | 2023-06-26 02:15 | 74 | 7.1 | 0 | 15 | 3.3 | 16.7 | 15 | 3.3
2023-06-26 02:15 | 2023-06-26 02:30 | 75.8 | 7.9 | 0 | 10 | 2.6 | 16.4 | 11 | 2.5
2023-06-26 02:30 | 2023-06-26 02:45 | 77.5 | 42.7 | 0 | 313 | 1.1 | 16 | 333 | 0.8
2023-06-26 02:45 | 2023-06-26 03:00 | 77.4 | 25.8 | 0 | 296 | 1.1 | 16.2 | 296 | 1
2023-06-26 03:00 | 2023-06-26 03:15 | 77.6 | 33.7 | 0 | 289 | 0.8 | 16 | 282 | 0.7
2023-06-26 03:15 | 2023-06-26 03:30 | 79.1 | 16.4 | 0 | 254 | 0.8 | 15.6 | 255 | 0.7
2023-06-26 03:30 | 2023-06-26 03:45 | 81.9 | 23.7 | 0 | 246 | 0.6 | 15 | 247 | 0.6
2023-06-26 03:45 | 2023-06-26 04:00 | 84.1 | 13.1 | 0 | 271 | 0.9 | 14.5 | 270 | 0.8
2023-06-26 04:00 | 2023-06-26 04:15 | 85.2 | 12.7 | 0 | 274 | 0.9 | 14.2 | 272 | 0.9
2023-06-26 04:15 | 2023-06-26 04:30 | 86 | 17.9 | 1 | 293 | 0.7 | 14 | 292 | 0.7
2023-06-26 04:30 | 2023-06-26 04:45 | 85.8 | 13.5 | 5 | 285 | 0.6 | 14 | 285 | 0.6
2023-06-26 04:45 | 2023-06-26 05:00 | 85.8 | 18.1 | 15 | 296 | 0.7 | 13.8 | 294 | 0.7
2023-06-26 05:00 | 2023-06-26 05:15 | 84.2 | 12.4 | 39 | 315 | 0.9 | 14.2 | 315 | 0.9
2023-06-26 05:15 | 2023-06-26 05:30 | 83.6 | 7 | 93 | 325 | 1.3 | 14.4 | 325 | 1.3
2023-06-26 05:30 | 2023-06-26 05:45 | 81.2 | 27 | 133 | 299 | 0.7 | 15.1 | 308 | 0.6
2023-06-26 05:45 | 2023-06-26 06:00 | 75.7 | 19.7 | 177 | 263 | 0.3 | 16 | 260 | 0.3
2023-06-26 06:00 | 2023-06-26 06:15 | 73.1 | 32.5 | 224 | 303 | 0.3 | 16.9 | 306 | 0.3
2023-06-26 06:15 | 2023-06-26 06:30 | 71.6 | 43.8 | 273 | 272 | 0.6 | 17.3 | 298 | 0.4
2023-06-26 06:30 | 2023-06-26 06:45 | 73.1 | 19.9 | 324 | 324 | 0.9 | 17.5 | 326 | 0.9
2023-06-26 06:45 | 2023-06-26 07:00 | 69.8 | 42 | 375 | 276 | 0.7 | 18.2 | 281 | 0.5
2023-06-26 07:00 | 2023-06-26 07:15 | 66.2 | 38.7 | 427 | 278 | 0.5 | 18.8 | 272 | 0.3
2023-06-26 07:15 | 2023-06-26 07:30 | 64.1 | 60.7 | 478 | 118 | 0.5 | 19.3 | 85 | 0.1
2023-06-26 07:30 | 2023-06-26 07:45 | 63.7 | 29.8 | 526 | 216 | 1 | 19.7 | 214 | 0.9
2023-06-26 07:45 | 2023-06-26 08:00 | 62.3 | 55.9 | 573 | 286 | 0.7 | 20.2 | 294 | 0.3
2023-06-26 08:00 | 2023-06-26 08:15 | 60.4 | 58.4 | 620 | 242 | 1 | 20.9 | 235 | 0.4
2023-06-26 08:15 | 2023-06-26 08:30 | 58.2 | 49.9 | 665 | 336 | 0.8 | 21.1 | 331 | 0.4
2023-06-26 08:30 | 2023-06-26 08:45 | 54.7 | 51.9 | 707 | 193 | 0.9 | 22.1 | 190 | 0.5
2023-06-26 08:45 | 2023-06-26 09:00 | 53 | 57.1 | 749 | 270 | 0.8 | 23.1 | 276 | 0.4
2023-06-26 09:00 | 2023-06-26 09:15 | 52.2 | 53.2 | 788 | 286 | 0.8 | 23.2 | 281 | 0.4
2023-06-26 09:15 | 2023-06-26 09:30 | 51.2 | 30.1 | 823 | 214 | 1 | 23.5 | 216 | 0.9
2023-06-26 09:30 | 2023-06-26 09:45 | 48.7 | 40.7 | 852 | 147 | 1.1 | 24.2 | 156 | 0.8
2023-06-26 09:45 | 2023-06-26 10:00 | 47.1 | 51.1 | 883 | 180 | 1.4 | 24.9 | 173 | 0.8
2023-06-26 10:00 | 2023-06-26 10:15 | 43.5 | 31.6 | 913 | 164 | 1.7 | 25.1 | 161 | 1.4
2023-06-26 10:15 | 2023-06-26 10:30 | 41.9 | 34.4 | 937 | 118 | 1.7 | 25.5 | 112 | 1.4
2023-06-26 10:30 | 2023-06-26 10:45 | 42.3 | 44.8 | 958 | 146 | 1.1 | 25.9 | 150 | 0.7
2023-06-26 10:45 | 2023-06-26 11:00 | 40.4 | 54.4 | 972 | 130 | 1.3 | 26.6 | 123 | 0.7
2023-06-26 11:00 | 2023-06-26 11:15 | 40 | 41.5 | 987 | 107 | 1.4 | 27 | 106 | 1
2023-06-26 11:15 | 2023-06-26 11:30 | 38 | 34 | 997 | 115 | 1.5 | 27.5 | 110 | 1.2
2023-06-26 11:30 | 2023-06-26 11:45 | 35.7 | 29.6 | 1005 | 117 | 1.7 | 28.3 | 123 | 1.4
2023-06-26 11:45 | 2023-06-26 12:00 | 35.2 | 18.9 | 1008 | 126 | 2.5 | 28.8 | 126 | 2.4
2023-06-26 12:00 | 2023-06-26 12:15 | 34.7 | 20.9 | 1009 | 129 | 2.8 | 29 | 128 | 2.6
2023-06-26 12:15 | 2023-06-26 12:30 | 33.1 | 23.2 | 1006 | 123 | 2.9 | 29.6 | 124 | 2.7
2023-06-26 12:30 | 2023-06-26 12:45 | 34 | 16.7 | 998 | 110 | 3.4 | 29.7 | 111 | 3.3
2023-06-26 12:45 | 2023-06-26 13:00 | 32 | 17.5 | 989 | 113 | 3.1 | 30.4 | 113 | 2.9
2023-06-26 13:00 | 2023-06-26 13:15 | 31.5 | 17.4 | 975 | 120 | 3.6 | 31 | 120 | 3.5
2023-06-26 13:15 | 2023-06-26 13:30 | 31 | 21 | 955 | 113 | 3.8 | 31.4 | 111 | 3.6
2023-06-26 13:30 | 2023-06-26 13:45 | 27.3 | 16.6 | 934 | 105 | 3.8 | 31.8 | 104 | 3.6
2023-06-26 13:45 | 2023-06-26 14:00 | 22.2 | 17.4 | 913 | 109 | 3.8 | 32.3 | 110 | 3.6
2023-06-26 14:00 | 2023-06-26 14:15 | 18.1 | 18.3 | 887 | 111 | 4.1 | 32.7 | 111 | 3.8
2023-06-26 14:15 | 2023-06-26 14:30 | 16.8 | 17.9 | 835 | 108 | 4.5 | 33 | 109 | 4.3
2023-06-26 14:30 | 2023-06-26 14:45 | 16.8 | 16.1 | 825 | 106 | 5.1 | 33 | 106 | 4.9
2023-06-26 14:45 | 2023-06-26 15:00 | 20.1 | 13.5 | 793 | 108 | 5.7 | 33.2 | 108 | 5.6
2023-06-26 15:00 | 2023-06-26 15:15 | 22.3 | 14 | 764 | 104 | 6.2 | 33 | 104 | 6.1
2023-06-26 15:15 | 2023-06-26 15:30 | 22 | 14.5 | 737 | 112 | 5.6 | 33.4 | 112 | 5.4
2023-06-26 15:30 | 2023-06-26 15:45 | 20 | 15.9 | 656 | 113 | 5.4 | 33.4 | 113 | 5.1
2023-06-26 15:45 | 2023-06-26 16:00 | 20.6 | 14 | 393 | 105 | 5.7 | 32.8 | 105 | 5.5
2023-06-26 16:00 | 2023-06-26 16:15 | 21 | 13.5 | 372 | 106 | 5.2 | 32.7 | 105 | 5
2023-06-26 16:15 | 2023-06-26 16:30 | 20.9 | 12.5 | 275 | 103 | 5.8 | 32.8 | 103 | 5.6
2023-06-26 16:30 | 2023-06-26 16:45 | 21.9 | 13 | 120 | 101 | 4.8 | 32.3 | 101 | 4.7
2023-06-26 16:45 | 2023-06-26 17:00 | 23.2 | 12.4 | 126 | 101 | 4.1 | 32.1 | 100 | 4
2023-06-26 17:00 | 2023-06-26 17:15 | 22.4 | 13.8 | 424 | 95 | 4.3 | 32.7 | 94 | 4.2
2023-06-26 17:15 | 2023-06-26 17:30 | 22.6 | 13.1 | 210 | 101 | 4.6 | 32.5 | 101 | 4.5
2023-06-26 17:30 | 2023-06-26 17:45 | 22.2 | 24.7 | 77 | 99 | 4.9 | 31.8 | 100 | 4.4
2023-06-26 17:45 | 2023-06-26 18:00 | 24.1 | 13.2 | 60 | 106 | 6 | 31.6 | 105 | 5.8
2023-06-26 18:00 | 2023-06-26 18:15 | 27.6 | 12.7 | 40 | 106 | 5 | 31.1 | 105 | 4.9
2023-06-26 18:15 | 2023-06-26 18:30 | 34.4 | 12.1 | 43 | 104 | 4.9 | 30.5 | 104 | 4.8
2023-06-26 18:30 | 2023-06-26 18:45 | 39.7 | 11.8 | 27 | 100 | 4.9 | 30 | 100 | 4.8
2023-06-26 18:45 | 2023-06-26 19:00 | 41.4 | 14.6 | 27 | 90 | 4.2 | 29.6 | 92 | 4.1
2023-06-26 19:00 | 2023-06-26 19:15 | 41.9 | 13 | 14 | 34 | 4.2 | 29.4 | 33 | 4.1
2023-06-26 19:15 | 2023-06-26 19:30 | 42.9 | 20.2 | 4 | 59 | 3.1 | 28.9 | 60 | 2.9
2023-06-26 19:30 | 2023-06-26 19:45 | 44.5 | 15.3 | 1 | 45 | 3.1 | 28.4 | 45 | 3
2023-06-26 19:45 | 2023-06-26 20:00 | 45.8 | 15.9 | 0 | 46 | 2.7 | 28 | 46 | 2.6
2023-06-26 20:00 | 2023-06-26 20:15 | 48.2 | 20.8 | 0 | 61 | 2.1 | 27.2 | 61 | 1.9
2023-06-26 20:15 | 2023-06-26 20:30 | 50.4 | 20.6 | 0 | 56 | 1.8 | 26.6 | 56 | 1.7
2023-06-26 20:30 | 2023-06-26 20:45 | 51.5 | 14.6 | 0 | 44 | 2.2 | 26.2 | 44 | 2.1
2023-06-26 20:45 | 2023-06-26 21:00 | 53.4 | 20 | 0 | 58 | 1.5 | 25.5 | 57 | 1.4
2023-06-26 21:00 | 2023-06-26 21:15 | 55.1 | 19.8 | 0 | 59 | 1.8 | 24.9 | 59 | 1.7
2023-06-26 21:15 | 2023-06-26 21:30 | 56.3 | 28.5 | 0 | 94 | 1.4 | 24.8 | 94 | 1.2
2023-06-26 21:30 | 2023-06-26 21:45 | 57.2 | 44 | 0 | 36 | 1.4 | 24.6 | 38 | 1
2023-06-26 21:45 | 2023-06-26 22:00 | 58.5 | 13.3 | 0 | 91 | 1.8 | 24.3 | 90 | 1.8
2023-06-26 22:00 | 2023-06-26 22:15 | 60.4 | 50.6 | 0 | 191 | 0.8 | 23.8 | 184 | 0.5
2023-06-26 22:15 | 2023-06-26 22:30 | 61.7 | 39.8 | 0 | 276 | 0.5 | 23.5 | 268 | 0.3
2023-06-26 22:30 | 2023-06-26 22:45 | 65.9 | 14.8 | 0 | 341 | 1.6 | 22.2 | 344 | 1.6
2023-06-26 22:45 | 2023-06-26 23:00 | 65.7 | 7 | 0 | 354 | 2.7 | 22.4 | 355 | 2.7
2023-06-26 23:00 | 2023-06-26 23:15 | 67.2 | 8.6 | 0 | 360 | 2.5 | 22.3 | 360 | 2.5
2023-06-26 23:15 | 2023-06-26 23:30 | 72.5 | 10.7 | 0 | 347 | 2.1 | 20.9 | 347 | 2.1
2023-06-26 23:30 | 2023-06-26 23:45 | 73.5 | 9.7 | 0 | 344 | 2.5 | 20.9 | 345 | 2.4
2023-06-26 23:45 | 2023-06-27 | 73.9 | 15.9 | 0 | 337 | 1.8 | 20.7 | 338 | 1.7
2023-06-27 | 2023-06-27 00:15 | 74.9 | 9 | 0 | 328 | 2.1 | 20.3 | 329 | 2.1
2023-06-27 00:15 | 2023-06-27 00:30 | 75.5 | 54.6 | 0 | 312 | 1.1 | 20.2 | 323 | 0.6
2023-06-27 00:30 | 2023-06-27 00:45 | 73.4 | 31.9 | 0 | 270 | 0.7 | 20.9 | 268 | 0.6
2023-06-27 00:45 | 2023-06-27 01:00 | 73.7 | 21.8 | 0 | 280 | 0.6 | 20.8 | 280 | 0.6
2023-06-27 01:00 | 2023-06-27 01:15 | 76.1 | 24.8 | 0 | 277 | 1.1 | 20.4 | 277 | 1
2023-06-27 01:15 | 2023-06-27 01:30 | 80.9 | 20.4 | 0 | 292 | 1.6 | 19.6 | 292 | 1.5
2023-06-27 01:30 | 2023-06-27 01:45 | 80.8 | 18.2 | 0 | 309 | 2.1 | 19.4 | 309 | 2
2023-06-27 01:45 | 2023-06-27 02:00 | 80.3 | 17.1 | 0 | 315 | 2.6 | 19.5 | 316 | 2.5
2023-06-27 02:00 | 2023-06-27 02:15 | 81.9 | 30.9 | 0 | 341 | 2.4 | 19.2 | 334 | 2.1
2023-06-27 02:15 | 2023-06-27 02:30 | 82.8 | 23.3 | 0 | 28 | 1.9 | 19.3 | 23 | 1.8
2023-06-27 02:30 | 2023-06-27 02:45 | 83.4 | 37.4 | 0 | 20 | 1.3 | 19.1 | 18 | 1
2023-06-27 02:45 | 2023-06-27 03:00 | 84.3 | 56.2 | 0 | 11 | 0.9 | 18.8 | 0 | 0.5
2023-06-27 03:00 | 2023-06-27 03:15 | 85.9 | 31.6 | 0 | 303 | 1.1 | 18.5 | 304 | 1
2023-06-27 03:15 | 2023-06-27 03:30 | 86.8 | 14.7 | 0 | 313 | 1.9 | 18.4 | 315 | 1.8
2023-06-27 03:30 | 2023-06-27 03:45 | 84.5 | 30.7 | 0 | 236 | 1.1 | 19 | 238 | 0.9
2023-06-27 03:45 | 2023-06-27 04:00 | 84.9 | 15.6 | 0 | 311 | 1.7 | 18.5 | 313 | 1.7
2023-06-27 04:00 | 2023-06-27 04:15 | 86.2 | 11.9 | 0 | 314 | 2 | 18 | 314 | 1.9
2023-06-27 04:15 | 2023-06-27 04:30 | 85.1 | 14.3 | 1 | 313 | 1.6 | 18.2 | 313 | 1.5
2023-06-27 04:30 | 2023-06-27 04:45 | 83.1 | 9.2 | 3 | 333 | 2.4 | 18.2 | 334 | 2.3
2023-06-27 04:45 | 2023-06-27 05:00 | 79.8 | 30.7 | 12 | 336 | 1.7 | 18.2 | 334 | 1.4
2023-06-27 05:00 | 2023-06-27 05:15 | 84.5 | 27.4 | 30 | 90 | 2.4 | 18.3 | 97 | 2.2
2023-06-27 05:15 | 2023-06-27 05:30 | 86.6 | 64.4 | 79 | 185 | 0.8 | 18.2 | 183 | 0.3
2023-06-27 05:30 | 2023-06-27 05:45 | 85 | 26.7 | 103 | 272 | 0.7 | 18.5 | 270 | 0.6
2023-06-27 05:45 | 2023-06-27 06:00 | 82.1 | 20.7 | 151 | 262 | 0.7 | 19.2 | 262 | 0.7
2023-06-27 06:00 | 2023-06-27 06:15 | 72.6 | 18.5 | 249 | 263 | 1.3 | 20.5 | 263 | 1.3
2023-06-27 06:15 | 2023-06-27 06:30 | 51.1 | 21.3 | 324 | 245 | 1.3 | 22.4 | 247 | 1.2
2023-06-27 06:30 | 2023-06-27 06:45 | 51.7 | 40.6 | 146 | 281 | 1.2 | 22.5 | 288 | 0.9
2023-06-27 06:45 | 2023-06-27 07:00 | 48.5 | 64.1 | 239 | 254 | 0.8 | 22.5 | 254 | 0.3
2023-06-27 07:00 | 2023-06-27 07:15 | 45.1 | 40.4 | 175 | 314 | 1.3 | 23 | 311 | 0.9
2023-06-27 07:15 | 2023-06-27 07:30 | 34.4 | 19.6 | 145 | 250 | 3 | 24.4 | 251 | 2.8
2023-06-27 07:30 | 2023-06-27 07:45 | 29.9 | 19 | 229 | 241 | 2.8 | 25.4 | 241 | 2.6
2023-06-27 07:45 | 2023-06-27 08:00 | 27.2 | 21.3 | 455 | 229 | 2.8 | 26.4 | 230 | 2.6
2023-06-27 08:00 | 2023-06-27 08:15 | 27.6 | 21.5 | 322 | 195 | 2.5 | 26.6 | 196 | 2.3
2023-06-27 08:15 | 2023-06-27 08:30 | 27.3 | 24.4 | 639 | 178 | 2.3 | 27.2 | 177 | 2.1
2023-06-27 08:30 | 2023-06-27 08:45 | 25.1 | 28.8 | 625 | 187 | 1.9 | 28.1 | 188 | 1.6
2023-06-27 08:45 | 2023-06-27 09:00 | 23.9 | 20.8 | 715 | 198 | 2.6 | 28.6 | 199 | 2.4
2023-06-27 09:00 | 2023-06-27 09:15 | 21.7 | 19.9 | 643 | 219 | 2.5 | 29.6 | 217 | 2.4
2023-06-27 09:15 | 2023-06-27 09:30 | 19 | 20.4 | 808 | 218 | 3.6 | 30.3 | 216 | 3.4
2023-06-27 09:30 | 2023-06-27 09:45 | 22.2 | 22.7 | 728 | 148 | 3.7 | 30 | 147 | 3.4
2023-06-27 09:45 | 2023-06-27 10:00 | 21 | 14.8 | 771 | 137 | 4.3 | 30.7 | 137 | 4.2
2023-06-27 10:00 | 2023-06-27 10:15 | 19.7 | 28.5 | 780 | 169 | 2.9 | 31 | 167 | 2.6
2023-06-27 10:15 | 2023-06-27 10:30 | 15.6 | 32.6 | 854 | 203 | 2.9 | 32.3 | 203 | 2.4
2023-06-27 10:30 | 2023-06-27 10:45 | 14.4 | 24.2 | 654 | 214 | 3.4 | 32.5 | 213 | 3.1
2023-06-27 10:45 | 2023-06-27 11:00 | 14.4 | 23.3 | 983 | 216 | 3.3 | 32.8 | 216 | 3.1
2023-06-27 11:00 | 2023-06-27 11:15 | 13.9 | 20.9 | 1029 | 224 | 3.8 | 33.2 | 224 | 3.6
2023-06-27 11:15 | 2023-06-27 11:30 | 13.4 | 23.9 | 1033 | 222 | 3.5 | 33.8 | 222 | 3.2
2023-06-27 11:30 | 2023-06-27 11:45 | 13.1 | 22.4 | 1021 | 219 | 4 | 34 | 218 | 3.7
2023-06-27 11:45 | 2023-06-27 12:00 | 12.7 | 20.3 | 1020 | 226 | 4.4 | 34.1 | 225 | 4.1
2023-06-27 12:00 | 2023-06-27 12:15 | 12.5 | 21.7 | 1014 | 225 | 3.9 | 34.2 | 225 | 3.6
2023-06-27 12:15 | 2023-06-27 12:30 | 12.3 | 20.7 | 1011 | 214 | 3.7 | 34.2 | 213 | 3.4
2023-06-27 12:30 | 2023-06-27 12:45 | 12.2 | 22 | 1002 | 202 | 3.7 | 34.7 | 201 | 3.4
2023-06-27 12:45 | 2023-06-27 13:00 | 12 | 24 | 988 | 202 | 3.8 | 34.5 | 202 | 3.5
2023-06-27 13:00 | 2023-06-27 13:15 | 11.8 | 23.6 | 980 | 201 | 3.3 | 34.8 | 201 | 3.1
2023-06-27 13:15 | 2023-06-27 13:30 | 11.2 | 24.9 | 965 | 205 | 3.2 | 35.3 | 205 | 2.9
2023-06-27 13:30 | 2023-06-27 13:45 | 10.7 | 21.8 | 915 | 221 | 3 | 35.6 | 220 | 2.8
2023-06-27 13:45 | 2023-06-27 14:00 | 10.9 | 26.1 | 929 | 254 | 2.1 | 36.1 | 251 | 1.9
2023-06-27 14:00 | 2023-06-27 14:15 | 10.4 | 23 | 888 | 259 | 2.9 | 36.4 | 258 | 2.6
2023-06-27 14:15 | 2023-06-27 14:30 | 9.8 | 22.7 | 878 | 252 | 3.5 | 36.8 | 251 | 3.2
2023-06-27 14:30 | 2023-06-27 14:45 | 9.5 | 24.3 | 831 | 261 | 3.4 | 36.7 | 260 | 3.1
2023-06-27 14:45 | 2023-06-27 15:00 | 8.7 | 20 | 784 | 248 | 4.5 | 36.9 | 247 | 4.2
2023-06-27 15:00 | 2023-06-27 15:15 | 8.3 | 20 | 749 | 243 | 3.9 | 36.9 | 244 | 3.6
2023-06-27 15:15 | 2023-06-27 15:30 | 8.3 | 23.1 | 697 | 255 | 4 | 36.7 | 254 | 3.6
2023-06-27 15:30 | 2023-06-27 15:45 | 8.1 | 21.6 | 667 | 242 | 4.6 | 36.6 | 241 | 4.3
2023-06-27 15:45 | 2023-06-27 16:00 | 7.8 | 19.7 | 621 | 255 | 4.3 | 36.6 | 256 | 4.1
2023-06-27 16:00 | 2023-06-27 16:15 | 7.9 | 21.1 | 499 | 245 | 3.7 | 36.4 | 246 | 3.5
2023-06-27 16:15 | 2023-06-27 16:30 | 8.2 | 19.2 | 536 | 250 | 3.7 | 36.6 | 250 | 3.5
2023-06-27 16:30 | 2023-06-27 16:45 | 8 | 19.9 | 484 | 241 | 3.3 | 36.5 | 241 | 3.1
2023-06-27 16:45 | 2023-06-27 17:00 | 7.8 | 19.3 | 440 | 254 | 4.5 | 36.4 | 253 | 4.2
2023-06-27 17:00 | 2023-06-27 17:15 | 7.6 | 19.9 | 381 | 245 | 4.7 | 36.2 | 245 | 4.4
2023-06-27 17:15 | 2023-06-27 17:30 | 7.6 | 19.1 | 332 | 234 | 3.9 | 35.8 | 233 | 3.7
2023-06-27 17:30 | 2023-06-27 17:45 | 8.4 | 18.3 | 287 | 234 | 3.1 | 35.8 | 233 | 3
2023-06-27 17:45 | 2023-06-27 18:00 | 8.2 | 19.7 | 237 | 240 | 3.2 | 35.6 | 240 | 3
2023-06-27 18:00 | 2023-06-27 18:15 | 8.5 | 20 | 188 | 244 | 2.7 | 35.4 | 244 | 2.5
2023-06-27 18:15 | 2023-06-27 18:30 | 8.4 | 19.2 | 117 | 249 | 3.4 | 35.1 | 250 | 3.2
2023-06-27 18:30 | 2023-06-27 18:45 | 9.1 | 18.5 | 40 | 246 | 1.9 | 34.6 | 246 | 1.8
2023-06-27 18:45 | 2023-06-27 19:00 | 10.5 | 18.4 | 30 | 233 | 1 | 33.9 | 234 | 1
2023-06-27 19:00 | 2023-06-27 19:15 | 12 | 20.7 | 18 | 229 | 0.9 | 33 | 228 | 0.9
2023-06-27 19:15 | 2023-06-27 19:30 | 13 | 19.3 | 7 | 238 | 0.9 | 32.1 | 240 | 0.8
2023-06-27 19:30 | 2023-06-27 19:45 | 13.6 | 18.3 | 1 | 229 | 0.9 | 31.5 | 229 | 0.8
2023-06-27 19:45 | 2023-06-27 20:00 | 14.8 | 26.2 | 0 | 251 | 0.8 | 30.5 | 250 | 0.7
2023-06-27 20:00 | 2023-06-27 20:15 | 17.2 | 27.4 | 0 | 205 | 0.9 | 29.5 | 199 | 0.8
2023-06-27 20:15 | 2023-06-27 20:30 | 16.8 | 20.5 | 0 | 216 | 2.4 | 28.9 | 215 | 2.2
2023-06-27 20:30 | 2023-06-27 20:45 | 19 | 17.5 | 0 | 225 | 2.3 | 27.9 | 225 | 2.2
2023-06-27 20:45 | 2023-06-27 21:00 | 19.7 | 19.9 | 0 | 223 | 2.3 | 27.5 | 222 | 2.2
2023-06-27 21:00 | 2023-06-27 21:15 | 21 | 17.8 | 0 | 231 | 1.9 | 27.1 | 231 | 1.8
2023-06-27 21:15 | 2023-06-27 21:30 | 22.6 | 18.4 | 0 | 232 | 2.2 | 26.6 | 232 | 2
2023-06-27 21:30 | 2023-06-27 21:45 | 22.1 | 16.5 | 0 | 232 | 2.3 | 26.5 | 232 | 2.2
2023-06-27 21:45 | 2023-06-27 22:00 | 21.3 | 19.1 | 0 | 260 | 2.1 | 26.3 | 258 | 1.9
2023-06-27 22:00 | 2023-06-27 22:15 | 19.4 | 23.1 | 0 | 267 | 1.7 | 26.6 | 265 | 1.6
2023-06-27 22:15 | 2023-06-27 22:30 | 17.7 | 20.5 | 0 | 246 | 1.8 | 27.6 | 244 | 1.7
2023-06-27 22:30 | 2023-06-27 22:45 | 19.7 | 22.3 | 0 | 277 | 1.3 | 26.3 | 275 | 1.2
2023-06-27 22:45 | 2023-06-27 23:00 | 20.3 | 22.7 | 0 | 264 | 1.3 | 25.7 | 264 | 1.2
2023-06-27 23:00 | 2023-06-27 23:15 | 21.2 | 15.6 | 0 | 270 | 1.3 | 25.1 | 269 | 1.3
2023-06-27 23:15 | 2023-06-27 23:30 | 22 | 17.3 | 0 | 271 | 1.4 | 24.6 | 270 | 1.3
2023-06-27 23:30 | 2023-06-27 23:45 | 21 | 14.2 | 0 | 265 | 1.4 | 24.6 | 266 | 1.4
2023-06-27 23:45 | 2023-06-28 | 20.6 | 27.4 | 0 | 235 | 0.7 | 24.4 | 235 | 0.6
2023-06-28 | 2023-06-28 00:15 | 21.4 | 26.7 | 0 | 282 | 0.9 | 23.8 | 286 | 0.8
2023-06-28 00:15 | 2023-06-28 00:30 | 25.7 | 10.5 | 0 | 335 | 2.1 | 21.7 | 334 | 2
2023-06-28 00:30 | 2023-06-28 00:45 | 30.3 | 10.6 | 0 | 329 | 1.7 | 19.9 | 328 | 1.7
2023-06-28 00:45 | 2023-06-28 01:00 | 28.9 | 20.1 | 0 | 297 | 1 | 20.3 | 298 | 0.9
2023-06-28 01:00 | 2023-06-28 01:15 | 30.6 | 39.8 | 0 | 248 | 0.6 | 20 | 254 | 0.5
2023-06-28 01:15 | 2023-06-28 01:30 | 32.3 | 33.7 | 0 | 246 | 1 | 19.8 | 245 | 0.8
2023-06-28 01:30 | 2023-06-28 01:45 | 40.7 | 17 | 0 | 312 | 1.5 | 18 | 315 | 1.5
2023-06-28 01:45 | 2023-06-28 02:00 | 48.3 | 24.7 | 0 | 324 | 1.5 | 16 | 330 | 1.4
2023-06-28 02:00 | 2023-06-28 02:15 | 53.7 | 47.6 | 0 | 285 | 1.2 | 15.1 | 310 | 0.7
2023-06-28 02:15 | 2023-06-28 02:30 | 51 | 37.9 | 0 | 16 | 1.4 | 15.8 | 357 | 1.1
2023-06-28 02:30 | 2023-06-28 02:45 | 50.8 | 12.5 | 0 | 319 | 1.8 | 15.8 | 320 | 1.8
2023-06-28 02:45 | 2023-06-28 03:00 | 53.7 | 13 | 0 | 327 | 1.9 | 14.9 | 324 | 1.8
2023-06-28 03:00 | 2023-06-28 03:15 | 57.9 | 18.8 | 0 | 312 | 1.3 | 14 | 313 | 1.2
2023-06-28 03:15 | 2023-06-28 03:30 | 52.5 | 23.3 | 0 | 302 | 1.3 | 14.6 | 301 | 1.2
2023-06-28 03:30 | 2023-06-28 03:45 | 47.3 | 25.1 | 0 | 315 | 1.5 | 15 | 326 | 1.3
2023-06-28 03:45 | 2023-06-28 04:00 | 40.7 | 16.6 | 0 | 306 | 1.9 | 16.1 | 308 | 1.8
2023-06-28 04:00 | 2023-06-28 04:15 | 36.3 | 25.1 | 0 | 282 | 1.4 | 16.8 | 286 | 1.2
2023-06-28 04:15 | 2023-06-28 04:30 | 34.4 | 17.3 | 1 | 306 | 2 | 17.4 | 309 | 1.9
2023-06-28 04:30 | 2023-06-28 04:45 | 35.6 | 18.3 | 5 | 307 | 2 | 17.4 | 309 | 1.9
2023-06-28 04:45 | 2023-06-28 05:00 | 42.2 | 24 | 13 | 281 | 1.2 | 16.1 | 285 | 1.1
2023-06-28 05:00 | 2023-06-28 05:15 | 44.4 | 34.3 | 37 | 233 | 0.9 | 16 | 239 | 0.8
2023-06-28 05:15 | 2023-06-28 05:30 | 44.6 | 17.6 | 95 | 270 | 1.8 | 16.7 | 268 | 1.7
2023-06-28 05:30 | 2023-06-28 05:45 | 46.5 | 21.7 | 136 | 269 | 1.3 | 16.8 | 269 | 1.2
2023-06-28 05:45 | 2023-06-28 06:00 | 48.5 | 24.2 | 180 | 273 | 1.1 | 17.5 | 274 | 1
2023-06-28 06:00 | 2023-06-28 06:15 | 50.4 | 19 | 227 | 307 | 1.8 | 18.1 | 308 | 1.7
2023-06-28 06:15 | 2023-06-28 06:30 | 51.5 | 14.2 | 276 | 329 | 2.2 | 18.6 | 328 | 2.2
2023-06-28 06:30 | 2023-06-28 06:45 | 50.6 | 15.8 | 326 | 328 | 2.1 | 19.6 | 330 | 2
2023-06-28 06:45 | 2023-06-28 07:00 | 52.7 | 13.8 | 377 | 334 | 2.8 | 20.2 | 335 | 2.8
2023-06-28 07:00 | 2023-06-28 07:15 | 53.9 | 13.8 | 429 | 332 | 2.5 | 20.9 | 332 | 2.5
2023-06-28 07:15 | 2023-06-28 07:30 | 52.5 | 18.7 | 480 | 340 | 2.2 | 21.8 | 340 | 2.1
2023-06-28 07:30 | 2023-06-28 07:45 | 47.4 | 36 | 531 | 84 | 1.9 | 22.8 | 88 | 1.5
2023-06-28 07:45 | 2023-06-28 08:00 | 45.3 | 28.8 | 580 | 105 | 1.3 | 23.2 | 109 | 1.1
2023-06-28 08:00 | 2023-06-28 08:15 | 45.1 | 52.2 | 628 | 344 | 1 | 23.7 | 352 | 0.6
2023-06-28 08:15 | 2023-06-28 08:30 | 44.9 | 27 | 671 | 360 | 1.3 | 24.2 | 357 | 1.2
2023-06-28 08:30 | 2023-06-28 08:45 | 42.5 | 36.7 | 714 | 20 | 1.4 | 25.3 | 12 | 1.1
2023-06-28 08:45 | 2023-06-28 09:00 | 35.2 | 30.9 | 756 | 90 | 1.3 | 26.8 | 91 | 1.1
2023-06-28 09:00 | 2023-06-28 09:15 | 29.8 | 33.6 | 796 | 61 | 1.5 | 27.5 | 72 | 1.2
2023-06-28 09:15 | 2023-06-28 09:30 | 26.9 | 22.2 | 829 | 126 | 2.1 | 28.7 | 126 | 2
2023-06-28 09:30 | 2023-06-28 09:45 | 34.3 | 24.6 | 859 | 129 | 1.9 | 28.7 | 130 | 1.7
2023-06-28 09:45 | 2023-06-28 10:00 | 36.4 | 23 | 887 | 131 | 2.8 | 28.6 | 129 | 2.6
2023-06-28 10:00 | 2023-06-28 10:15 | 34.1 | 19.6 | 918 | 129 | 3.2 | 28.6 | 130 | 3
2023-06-28 10:15 | 2023-06-28 10:30 | 31.4 | 20.5 | 943 | 116 | 2.9 | 28.9 | 116 | 2.7
2023-06-28 10:30 | 2023-06-28 10:45 | 28.8 | 24.4 | 966 | 119 | 3 | 29.1 | 118 | 2.7
2023-06-28 10:45 | 2023-06-28 11:00 | 26.9 | 20.8 | 984 | 106 | 3 | 29.5 | 107 | 2.8
2023-06-28 11:00 | 2023-06-28 11:15 | 24.5 | 21 | 1000 | 113 | 3.3 | 30.4 | 112 | 3.1
2023-06-28 11:15 | 2023-06-28 11:30 | 22.8 | 26.6 | 1011 | 111 | 3.2 | 30.9 | 110 | 2.8
2023-06-28 11:30 | 2023-06-28 11:45 | 16.5 | 24.3 | 1020 | 138 | 2.3 | 31.8 | 136 | 2.1
2023-06-28 11:45 | 2023-06-28 12:00 | 10.3 | 50.6 | 1026 | 154 | 1.4 | 32.5 | 152 | 0.9
2023-06-28 12:00 | 2023-06-28 12:15 | 11.4 | 48 | 1025 | 125 | 1 | 33.6 | 136 | 0.6
2023-06-28 12:15 | 2023-06-28 12:30 | 8.5 | 44.9 | 1020 | 148 | 1.6 | 33.8 | 134 | 1.1
2023-06-28 12:30 | 2023-06-28 12:45 | 8.8 | 52.4 | 1006 | 176 | 1.8 | 34.1 | 159 | 1
2023-06-28 12:45 | 2023-06-28 13:00 | 10 | 31.9 | 994 | 143 | 2 | 33.9 | 138 | 1.7
2023-06-28 13:00 | 2023-06-28 13:15 | 10.9 | 26.9 | 978 | 133 | 2.4 | 34.2 | 132 | 2.1
2023-06-28 13:15 | 2023-06-28 13:30 | 10.2 | 30.5 | 962 | 140 | 2.3 | 34.4 | 135 | 2
2023-06-28 13:30 | 2023-06-28 13:45 | 11.2 | 30.6 | 941 | 101 | 3 | 34.2 | 104 | 2.6
2023-06-28 13:45 | 2023-06-28 14:00 | 10.8 | 50.7 | 918 | 139 | 2.1 | 34.5 | 141 | 1.2
2023-06-28 14:00 | 2023-06-28 14:15 | 10.7 | 42.4 | 894 | 108 | 1.9 | 34.7 | 113 | 1.4
2023-06-28 14:15 | 2023-06-28 14:30 | 10.6 | 29.6 | 868 | 136 | 2.2 | 35 | 129 | 1.9
2023-06-28 14:30 | 2023-06-28 14:45 | 10.9 | 23.5 | 831 | 108 | 3.7 | 34.8 | 108 | 3.4
2023-06-28 14:45 | 2023-06-28 15:00 | 10.5 | 34.5 | 798 | 101 | 2.8 | 35.2 | 102 | 2.3
2023-06-28 15:00 | 2023-06-28 15:15 | 7.9 | 32 | 764 | 175 | 2.5 | 36.1 | 172 | 2.1
2023-06-28 15:15 | 2023-06-28 15:30 | 6.1 | 25.8 | 733 | 227 | 3.6 | 36.6 | 224 | 3.3
2023-06-28 15:30 | 2023-06-28 15:45 | 5.4 | 22.5 | 685 | 213 | 3.7 | 36.6 | 213 | 3.4
2023-06-28 15:45 | 2023-06-28 16:00 | 5.4 | 21.8 | 640 | 225 | 3.8 | 36.5 | 223 | 3.5
2023-06-28 16:00 | 2023-06-28 16:15 | 5.7 | 20.6 | 578 | 224 | 4.1 | 36.2 | 223 | 3.8
2023-06-28 16:15 | 2023-06-28 16:30 | 5.8 | 20.2 | 544 | 228 | 4 | 36 | 227 | 3.7
2023-06-28 16:30 | 2023-06-28 16:45 | 6.1 | 21.3 | 499 | 228 | 3.9 | 35.9 | 227 | 3.6
2023-06-28 16:45 | 2023-06-28 17:00 | 6.3 | 22.4 | 448 | 224 | 3.4 | 35.8 | 223 | 3.2
2023-06-28 17:00 | 2023-06-28 17:15 | 6.3 | 19.4 | 395 | 227 | 3.6 | 35.7 | 226 | 3.4
2023-06-28 17:15 | 2023-06-28 17:30 | 6.4 | 20.4 | 347 | 218 | 3.7 | 35.5 | 217 | 3.4
2023-06-28 17:30 | 2023-06-28 17:45 | 6.7 | 21.6 | 299 | 228 | 3 | 35.5 | 227 | 2.8
2023-06-28 17:45 | 2023-06-28 18:00 | 6.5 | 20.1 | 250 | 229 | 3.1 | 35.2 | 228 | 2.9
2023-06-28 18:00 | 2023-06-28 18:15 | 6.8 | 19.4 | 196 | 230 | 2.6 | 34.9 | 230 | 2.5
2023-06-28 18:15 | 2023-06-28 18:30 | 7.9 | 17.1 | 118 | 223 | 2.1 | 34.4 | 222 | 2
2023-06-28 18:30 | 2023-06-28 18:45 | 8.7 | 18.1 | 34 | 221 | 1.4 | 34 | 220 | 1.3
2023-06-28 18:45 | 2023-06-28 19:00 | 9.8 | 16.7 | 28 | 220 | 1 | 33.3 | 220 | 1
2023-06-28 19:00 | 2023-06-28 19:15 | 10.8 | 20.1 | 18 | 231 | 0.8 | 32.7 | 231 | 0.7
2023-06-28 19:15 | 2023-06-28 19:30 | 13 | 23.5 | 8 | 281 | 0.4 | 31 | 283 | 0.4
2023-06-28 19:30 | 2023-06-28 19:45 | 14.5 | 16.7 | 1 | 308 | 0.8 | 29.9 | 308 | 0.7
2023-06-28 19:45 | 2023-06-28 20:00 | 14.9 | 13.9 | 0 | 271 | 1.1 | 29.6 | 270 | 1
2023-06-28 20:00 | 2023-06-28 20:15 | 17.2 | 25.2 | 0 | 301 | 0.9 | 28.6 | 299 | 0.8
2023-06-28 20:15 | 2023-06-28 20:30 | 20.2 | 62.5 | 0 | 311 | 0.5 | 27.2 | 324 | 0.2
2023-06-28 20:30 | 2023-06-28 20:45 | 19.3 | 8.6 | 0 | 33 | 2.9 | 26.6 | 33 | 2.8
2023-06-28 20:45 | 2023-06-28 21:00 | 25 | 17.2 | 0 | 42 | 2.6 | 27.4 | 41 | 2.5
2023-06-28 21:00 | 2023-06-28 21:15 | 31.6 | 20.3 | 0 | 54 | 2.2 | 26.9 | 53 | 2
2023-06-28 21:15 | 2023-06-28 21:30 | 34.7 | 22.7 | 0 | 32 | 1.9 | 26.7 | 29 | 1.7
2023-06-28 21:30 | 2023-06-28 21:45 | 35.4 | 16.4 | 0 | 32 | 0.9 | 26.3 | 32 | 0.8
2023-06-28 21:45 | 2023-06-28 22:00 | 37.8 | 19.9 | 0 | 10 | 1.8 | 25.3 | 10 | 1.6
2023-06-28 22:00 | 2023-06-28 22:15 | 40.5 | 19.3 | 0 | 342 | 1.6 | 24.7 | 342 | 1.5
2023-06-28 22:15 | 2023-06-28 22:30 | 39.5 | 50.4 | 0 | 358 | 1.4 | 25.4 | 4 | 0.8
2023-06-28 22:30 | 2023-06-28 22:45 | 44.3 | 14.6 | 0 | 337 | 2.1 | 23.2 | 339 | 2.1
2023-06-28 22:45 | 2023-06-28 23:00 | 46.5 | 9 | 0 | 342 | 2.3 | 22 | 343 | 2.3
2023-06-28 23:00 | 2023-06-28 23:15 | 50.1 | 9.5 | 0 | 337 | 2.5 | 21.4 | 337 | 2.5
2023-06-28 23:15 | 2023-06-28 23:30 | 52.6 | 10.3 | 0 | 329 | 2.7 | 21 | 329 | 2.6
2023-06-28 23:30 | 2023-06-28 23:45 | 50 | 10.3 | 0 | 331 | 2.8 | 21.1 | 331 | 2.7
2023-06-28 23:45 | 2023-06-29 | 47.5 | 11.6 | 0 | 334 | 3.7 | 21.3 | 334 | 3.7
2023-06-29 | 2023-06-29 00:15 | 47.5 | 11.2 | 0 | 334 | 3.2 | 20.9 | 334 | 3.1
2023-06-29 00:15 | 2023-06-29 00:30 | 49.7 | 10.9 | 0 | 335 | 3.2 | 20.3 | 335 | 3.1
2023-06-29 00:30 | 2023-06-29 00:45 | 53.3 | 11.6 | 0 | 333 | 3.3 | 19.7 | 333 | 3.2
2023-06-29 00:45 | 2023-06-29 01:00 | 54.2 | 10 | 0 | 336 | 3.5 | 20 | 336 | 3.4
2023-06-29 01:00 | 2023-06-29 01:15 | 55 | 34.4 | 0 | 5 | 1.4 | 20.7 | 355 | 1.1
2023-06-29 01:15 | 2023-06-29 01:30 | 56.2 | 65.2 | 0 | 23 | 0.8 | 20.6 | 24 | 0.2
2023-06-29 01:30 | 2023-06-29 01:45 | 58.9 | 52.2 | 0 | 33 | 0.8 | 19.6 | 28 | 0.5
2023-06-29 01:45 | 2023-06-29 02:00 | 59 | 20 | 0 | 341 | 1.5 | 19.9 | 339 | 1.4
2023-06-29 02:00 | 2023-06-29 02:15 | 57.6 | 23.3 | 0 | 9 | 3.4 | 20 | 8 | 3.1
2023-06-29 02:15 | 2023-06-29 02:30 | 60 | 16 | 0 | 355 | 5.4 | 20.6 | 356 | 5.2
2023-06-29 02:30 | 2023-06-29 02:45 | 63.4 | 14.4 | 0 | 355 | 4.8 | 20.3 | 355 | 4.6
2023-06-29 02:45 | 2023-06-29 03:00 | 67.8 | 13.3 | 0 | 4 | 3.2 | 19.7 | 4 | 3.1
2023-06-29 03:00 | 2023-06-29 03:15 | 76.9 | 15 | 0 | 14 | 4 | 19.6 | 15 | 3.9
2023-06-29 03:15 | 2023-06-29 03:30 | 79.8 | 15.9 | 0 | 355 | 3.3 | 19.3 | 357 | 3.2
2023-06-29 03:30 | 2023-06-29 03:45 | 80 | 17.1 | 0 | 8 | 4.3 | 19.2 | 8 | 4.1
2023-06-29 03:45 | 2023-06-29 04:00 | 79.3 | 13.3 | 0 | 25 | 4.3 | 19.3 | 26 | 4.2
2023-06-29 04:00 | 2023-06-29 04:15 | 78.2 | 12.5 | 0 | 19 | 4.2 | 19.5 | 19 | 4.1
2023-06-29 04:15 | 2023-06-29 04:30 | 77.7 | 12.3 | 0 | 10 | 5 | 19.6 | 10 | 4.9
2023-06-29 04:30 | 2023-06-29 04:45 | 76.8 | 12.4 | 1 | 6 | 4.7 | 19.6 | 6 | 4.6
2023-06-29 04:45 | 2023-06-29 05:00 | 75.9 | 12.5 | 3 | 20 | 5.2 | 19.7 | 20 | 5
2023-06-29 05:00 | 2023-06-29 05:15 | 75.4 | 11.4 | 15 | 21 | 6.2 | 19.6 | 22 | 6
2023-06-29 05:15 | 2023-06-29 05:30 | 74 | 12.8 | 29 | 31 | 5.9 | 19.3 | 30 | 5.7
2023-06-29 05:30 | 2023-06-29 05:45 | 69.4 | 12.1 | 51 | 44 | 4.3 | 19.2 | 43 | 4.2
2023-06-29 05:45 | 2023-06-29 06:00 | 69 | 13.5 | 65 | 44 | 3.9 | 19.2 | 43 | 3.8
2023-06-29 06:00 | 2023-06-29 06:15 | 63.7 | 16.6 | 142 | 45 | 3.5 | 19.3 | 45 | 3.3
2023-06-29 06:15 | 2023-06-29 06:30 | 57.7 | 15.5 | 227 | 41 | 4.6 | 19.5 | 41 | 4.4
2023-06-29 06:30 | 2023-06-29 06:45 | 54.3 | 20.4 | 244 | 50 | 3.6 | 19.6 | 51 | 3.3
2023-06-29 06:45 | 2023-06-29 07:00 | 54.3 | 17.4 | 179 | 77 | 3.9 | 19.6 | 78 | 3.7
2023-06-29 07:00 | 2023-06-29 07:15 | 53.3 | 12.2 | 357 | 84 | 4.6 | 19.9 | 84 | 4.5
2023-06-29 07:15 | 2023-06-29 07:30 | 52.1 | 14 | 445 | 85 | 4.7 | 20.3 | 86 | 4.6
2023-06-29 07:30 | 2023-06-29 07:45 | 51.6 | 14 | 385 | 88 | 4.8 | 20.4 | 88 | 4.6
2023-06-29 07:45 | 2023-06-29 08:00 | 50.5 | 12.4 | 560 | 100 | 4.7 | 21 | 100 | 4.6
2023-06-29 08:00 | 2023-06-29 08:15 | 51.1 | 15.8 | 326 | 105 | 4.3 | 20.7 | 104 | 4.2
2023-06-29 08:15 | 2023-06-29 08:30 | 51.6 | 18.3 | 359 | 109 | 3.7 | 20.6 | 109 | 3.5
2023-06-29 08:30 | 2023-06-29 08:45 | 50.7 | 21 | 547 | 88 | 3.1 | 21.1 | 91 | 2.9
2023-06-29 08:45 | 2023-06-29 09:00 | 49.6 | 21.3 | 608 | 104 | 2.9 | 21.6 | 105 | 2.7
2023-06-29 09:00 | 2023-06-29 09:15 | 49.6 | 18.5 | 360 | 114 | 2.3 | 21.6 | 113 | 2.1
2023-06-29 09:15 | 2023-06-29 09:30 | 48.6 | 31.7 | 762 | 142 | 1.8 | 22.1 | 142 | 1.5
2023-06-29 09:30 | 2023-06-29 09:45 | 46.7 | 23.8 | 851 | 151 | 2.1 | 22.8 | 149 | 1.9
2023-06-29 09:45 | 2023-06-29 10:00 | 45.7 | 32.1 | 851 | 140 | 1.9 | 23.3 | 137 | 1.6
2023-06-29 10:00 | 2023-06-29 10:15 | 47.1 | 31.9 | 789 | 118 | 2.5 | 22.8 | 119 | 2.1
2023-06-29 10:15 | 2023-06-29 10:30 | 46.5 | 33.2 | 919 | 124 | 2.5 | 23.2 | 122 | 2.1
2023-06-29 10:30 | 2023-06-29 10:45 | 44.9 | 39.9 | 937 | 116 | 2.4 | 24.1 | 120 | 1.8
2023-06-29 10:45 | 2023-06-29 11:00 | 43.8 | 28.5 | 954 | 141 | 1.6 | 24 | 135 | 1.4
2023-06-29 11:00 | 2023-06-29 11:15 | 45 | 47.9 | 969 | 163 | 2.3 | 24.1 | 154 | 1.5
2023-06-29 11:15 | 2023-06-29 11:30 | 44 | 24.1 | 980 | 135 | 2.7 | 24.7 | 131 | 2.5
2023-06-29 11:30 | 2023-06-29 11:45 | 43.3 | 31.3 | 987 | 117 | 2.5 | 25.1 | 116 | 2.2
2023-06-29 11:45 | 2023-06-29 12:00 | 41.8 | 28.3 | 993 | 138 | 3.2 | 25.3 | 133 | 2.8
2023-06-29 12:00 | 2023-06-29 12:15 | 41.1 | 29.3 | 1010 | 145 | 2.2 | 25.9 | 144 | 1.9
2023-06-29 12:15 | 2023-06-29 12:30 | 40.2 | 29.6 | 996 | 159 | 2.4 | 26.1 | 157 | 2.1
2023-06-29 12:30 | 2023-06-29 12:45 | 38.7 | 16.9 | 984 | 142 | 3.7 | 26.4 | 142 | 3.6
2023-06-29 12:45 | 2023-06-29 13:00 | 38.9 | 24.9 | 973 | 143 | 3 | 26.6 | 137 | 2.7
2023-06-29 13:00 | 2023-06-29 13:15 | 37.1 | 39.5 | 1048 | 134 | 2.3 | 27.4 | 133 | 1.7
2023-06-29 13:15 | 2023-06-29 13:30 | 36.2 | 29.4 | 510 | 164 | 2.5 | 27.1 | 157 | 2.2
2023-06-29 13:30 | 2023-06-29 13:45 | 35.8 | 31.2 | 689 | 162 | 2.1 | 27.9 | 162 | 1.8
2023-06-29 13:45 | 2023-06-29 14:00 | 35.7 | 32.4 | 523 | 173 | 2 | 28.1 | 168 | 1.6
2023-06-29 14:00 | 2023-06-29 14:15 | 36.4 | 14.8 | 340 | 128 | 5.4 | 27.6 | 128 | 5.2
2023-06-29 14:15 | 2023-06-29 14:30 | 37.7 | 13.4 | 336 | 125 | 7.1 | 26.9 | 125 | 6.9
2023-06-29 14:30 | 2023-06-29 14:45 | 41.5 | 11.1 | 111 | 128 | 6.3 | 25.8 | 127 | 6.2
2023-06-29 14:45 | 2023-06-29 15:00 | 51.1 | 15.8 | 281 | 141 | 4.2 | 24.8 | 140 | 4.1
2023-06-29 15:00 | 2023-06-29 15:15 | 56 | 14.5 | 337 | 132 | 3.2 | 24.5 | 132 | 3.1
2023-06-29 15:15 | 2023-06-29 15:30 | 44.3 | 16.1 | 691 | 138 | 3.7 | 26 | 137 | 3.6
2023-06-29 15:30 | 2023-06-29 15:45 | 33 | 14.8 | 362 | 136 | 4.6 | 26.5 | 136 | 4.5
2023-06-29 15:45 | 2023-06-29 16:00 | 29.9 | 14.9 | 356 | 141 | 4.8 | 26.7 | 141 | 4.7
2023-06-29 16:00 | 2023-06-29 16:15 | 29.8 | 17.3 | 465 | 150 | 3.9 | 26.9 | 149 | 3.7
2023-06-29 16:15 | 2023-06-29 16:30 | 30.2 | 15.1 | 475 | 140 | 4.5 | 26.9 | 140 | 4.3
2023-06-29 16:30 | 2023-06-29 16:45 | 32.6 | 13.7 | 469 | 132 | 5.9 | 26.6 | 132 | 5.7
2023-06-29 16:45 | 2023-06-29 17:00 | 34.2 | 13.9 | 420 | 132 | 6.3 | 27.2 | 132 | 6.1
2023-06-29 17:00 | 2023-06-29 17:15 | 31.5 | 12.6 | 375 | 127 | 6.1 | 27.1 | 126 | 5.9
2023-06-29 17:15 | 2023-06-29 17:30 | 29.6 | 15.4 | 328 | 136 | 6 | 27.1 | 135 | 5.8
2023-06-29 17:30 | 2023-06-29 17:45 | 28.5 | 15.4 | 279 | 138 | 6.5 | 26.7 | 138 | 6.2
2023-06-29 17:45 | 2023-06-29 18:00 | 29.3 | 14.8 | 230 | 136 | 5.8 | 26 | 136 | 5.6
2023-06-29 18:00 | 2023-06-29 18:15 | 31.1 | 14.4 | 183 | 136 | 4.8 | 25.6 | 136 | 4.6
2023-06-29 18:15 | 2023-06-29 18:30 | 33.1 | 13.7 | 116 | 139 | 4.6 | 25.3 | 138 | 4.4
2023-06-29 18:30 | 2023-06-29 18:45 | 34.6 | 14.9 | 39 | 139 | 4.1 | 24.9 | 140 | 4
2023-06-29 18:45 | 2023-06-29 19:00 | 34.4 | 14.2 | 29 | 139 | 3.3 | 24.6 | 139 | 3.2
2023-06-29 19:00 | 2023-06-29 19:15 | 35.4 | 16.2 | 17 | 129 | 2.2 | 24.2 | 130 | 2.1
2023-06-29 19:15 | 2023-06-29 19:30 | 37.6 | 11 | 6 | 109 | 2 | 23.5 | 108 | 2
2023-06-29 19:30 | 2023-06-29 19:45 | 39.2 | 9.9 | 1 | 111 | 2 | 23 | 111 | 2
2023-06-29 19:45 | 2023-06-29 20:00 | 41.1 | 13 | 0 | 102 | 3 | 22.6 | 102 | 3
2023-06-29 20:00 | 2023-06-29 20:15 | 42.8 | 10.5 | 0 | 102 | 3.4 | 22.5 | 102 | 3.3
2023-06-29 20:15 | 2023-06-29 20:30 | 44.1 | 11.3 | 0 | 103 | 3.5 | 22.3 | 103 | 3.5
2023-06-29 20:30 | 2023-06-29 20:45 | 46.3 | 10.8 | 0 | 101 | 3 | 21.7 | 101 | 2.9
2023-06-29 20:45 | 2023-06-29 21:00 | 49.1 | 9.9 | 0 | 87 | 2.3 | 21 | 88 | 2.3
2023-06-29 21:00 | 2023-06-29 21:15 | 53.2 | 12.8 | 0 | 72 | 1.9 | 19.8 | 72 | 1.9
2023-06-29 21:15 | 2023-06-29 21:30 | 53.7 | 16.1 | 0 | 74 | 2.6 | 19.6 | 78 | 2.5
2023-06-29 21:30 | 2023-06-29 21:45 | 54.4 | 11.5 | 0 | 86 | 2.6 | 19.5 | 87 | 2.5
2023-06-29 21:45 | 2023-06-29 22:00 | 55.6 | 18.2 | 0 | 63 | 2 | 19.1 | 65 | 1.9
2023-06-29 22:00 | 2023-06-29 22:15 | 55.3 | 20.8 | 0 | 61 | 2.7 | 19 | 58 | 2.6
2023-06-29 22:15 | 2023-06-29 22:30 | 54.7 | 12.8 | 0 | 33 | 4.2 | 19.2 | 33 | 4
2023-06-29 22:30 | 2023-06-29 22:45 | 57.4 | 13.7 | 0 | 33 | 4.4 | 18.7 | 32 | 4.3
2023-06-29 22:45 | 2023-06-29 23:00 | 58.1 | 16.5 | 0 | 48 | 2.8 | 18.7 | 48 | 2.7
2023-06-29 23:00 | 2023-06-29 23:15 | 57.7 | 17.8 | 0 | 69 | 2.9 | 19 | 71 | 2.8
2023-06-29 23:15 | 2023-06-29 23:30 | 58.3 | 13.2 | 0 | 38 | 3.3 | 18.7 | 38 | 3.2
2023-06-29 23:30 | 2023-06-29 23:45 | 59.2 | 10.7 | 0 | 28 | 4 | 18.4 | 28 | 3.9
2023-06-29 23:45 | 2023-06-30 | 60.1 | 13.1 | 0 | 33 | 3.7 | 18.2 | 33 | 3.6
2023-06-30 | 2023-06-30 00:15 | 61 | 12.3 | 0 | 35 | 3.7 | 18.1 | 35 | 3.6
2023-06-30 00:15 | 2023-06-30 00:30 | 61.9 | 11.5 | 0 | 17 | 4.1 | 17.9 | 17 | 4
2023-06-30 00:30 | 2023-06-30 00:45 | 63.4 | 17.5 | 0 | 350 | 4.2 | 17.6 | 350 | 4
2023-06-30 00:45 | 2023-06-30 01:00 | 63.3 | 15.7 | 0 | 343 | 4.9 | 17.1 | 342 | 4.7
2023-06-30 01:00 | 2023-06-30 01:15 | 64.8 | 15.4 | 0 | 353 | 5.5 | 17.3 | 354 | 5.3
2023-06-30 01:15 | 2023-06-30 01:30 | 66.5 | 11.5 | 0 | 356 | 6.1 | 17.4 | 357 | 6
2023-06-30 01:30 | 2023-06-30 01:45 | 64.4 | 13.3 | 0 | 352 | 6.3 | 17.3 | 353 | 6.1
2023-06-30 01:45 | 2023-06-30 02:00 | 62.1 | 14.9 | 0 | 344 | 5.8 | 17.4 | 345 | 5.6
2023-06-30 02:00 | 2023-06-30 02:15 | 62.3 | 15.1 | 0 | 345 | 6 | 17.4 | 346 | 5.8
2023-06-30 02:15 | 2023-06-30 02:30 | 60.4 | 13.2 | 0 | 351 | 6.7 | 17.9 | 351 | 6.5
2023-06-30 02:30 | 2023-06-30 02:45 | 62 | 14.6 | 0 | 349 | 8.2 | 17.8 | 350 | 7.9
2023-06-30 02:45 | 2023-06-30 03:00 | 63.5 | 14.3 | 0 | 349 | 8.4 | 17.2 | 350 | 8.1
2023-06-30 03:00 | 2023-06-30 03:15 | 65.3 | 13.7 | 0 | 356 | 7.6 | 16.9 | 356 | 7.3
2023-06-30 03:15 | 2023-06-30 03:30 | 66.4 | 14.5 | 0 | 357 | 7.9 | 16.7 | 357 | 7.7
2023-06-30 03:30 | 2023-06-30 03:45 | 66.9 | 14.1 | 0 | 1 | 7.8 | 16.7 | 1 | 7.5
2023-06-30 03:45 | 2023-06-30 04:00 | 67.9 | 14.8 | 0 | 4 | 8.6 | 16.6 | 4 | 8.3
2023-06-30 04:00 | 2023-06-30 04:15 | 69 | 11.6 | 0 | 9 | 7.7 | 16.4 | 9 | 7.5
2023-06-30 04:15 | 2023-06-30 04:30 | 69.7 | 13.8 | 0 | 9 | 7.8 | 16.4 | 9 | 7.6
2023-06-30 04:30 | 2023-06-30 04:45 | 70.1 | 12.2 | 0 | 9 | 6.6 | 16.4 | 9 | 6.5
2023-06-30 04:45 | 2023-06-30 05:00 | 70 | 13.6 | 1 | 8 | 5.1 | 16.4 | 9 | 4.9
2023-06-30 05:00 | 2023-06-30 05:15 | 69.5 | 21.7 | 6 | 44 | 3.6 | 16.5 | 40 | 3.4
2023-06-30 05:15 | 2023-06-30 05:30 | 69.9 | 24.9 | 42 | 57 | 2.1 | 16.5 | 57 | 1.9
2023-06-30 05:30 | 2023-06-30 05:45 | 70 | 15.2 | 51 | 81 | 2.4 | 16.5 | 81 | 2.3
2023-06-30 05:45 | 2023-06-30 06:00 | 70.1 | 20.2 | 63 | 75 | 1.6 | 16.6 | 79 | 1.5
2023-06-30 06:00 | 2023-06-30 06:15 | 69.3 | 23.8 | 74 | 35 | 1.5 | 16.7 | 31 | 1.4
2023-06-30 06:15 | 2023-06-30 06:30 | 68.7 | 29.4 | 107 | 52 | 1.4 | 16.9 | 47 | 1.2
2023-06-30 06:30 | 2023-06-30 06:45 | 68.4 | 25.8 | 116 | 55 | 1.3 | 17 | 53 | 1.2
2023-06-30 06:45 | 2023-06-30 07:00 | 68.1 | 35.1 | 124 | 4 | 1.3 | 17.2 | 357 | 1
2023-06-30 07:00 | 2023-06-30 07:15 | 68 | 24.3 | 113 | 325 | 1.2 | 17.4 | 327 | 1.1
2023-06-30 07:15 | 2023-06-30 07:30 | 67 | 28.1 | 209 | 307 | 1 | 17.7 | 312 | 0.9
2023-06-30 07:30 | 2023-06-30 07:45 | 64.7 | 31.8 | 379 | 287 | 0.6 | 18.2 | 286 | 0.5
2023-06-30 07:45 | 2023-06-30 08:00 | 63.3 | 30.7 | 529 | 333 | 1.5 | 18.6 | 340 | 1.3
2023-06-30 08:00 | 2023-06-30 08:15 | 62.8 | 36.7 | 612 | 81 | 1.3 | 19 | 86 | 1
2023-06-30 08:15 | 2023-06-30 08:30 | 60.1 | 39.2 | 629 | 100 | 1.1 | 19.9 | 106 | 0.8
2023-06-30 08:30 | 2023-06-30 08:45 | 59.9 | 38.3 | 715 | 113 | 1.4 | 20 | 108 | 1.1
2023-06-30 08:45 | 2023-06-30 09:00 | 58.7 | 29.5 | 842 | 142 | 2 | 20.1 | 140 | 1.8
2023-06-30 09:00 | 2023-06-30 09:15 | 59.3 | 59.4 | 653 | 105 | 1.7 | 20.1 | 106 | 0.8
2023-06-30 09:15 | 2023-06-30 09:30 | 58.2 | 35.6 | 439 | 158 | 1.3 | 20.5 | 156 | 1.1
2023-06-30 09:30 | 2023-06-30 09:45 | 57.1 | 49.2 | 898 | 145 | 1.4 | 20.7 | 147 | 0.9
2023-06-30 09:45 | 2023-06-30 10:00 | 54.7 | 24.3 | 966 | 129 | 1.7 | 21.5 | 128 | 1.6
2023-06-30 10:00 | 2023-06-30 10:15 | 54.8 | 46.4 | 759 | 115 | 1.2 | 21.6 | 116 | 0.8
2023-06-30 10:15 | 2023-06-30 10:30 | 54 | 38.1 | 940 | 9 | 1.4 | 21.9 | 13 | 1
2023-06-30 10:30 | 2023-06-30 10:45 | 53.4 | 40.5 | 985 | 14 | 1.7 | 21.7 | 12 | 1.3
2023-06-30 10:45 | 2023-06-30 11:00 | 50.2 | 60.4 | 896 | 40 | 2.5 | 22.8 | 45 | 1.1
2023-06-30 11:00 | 2023-06-30 11:15 | 49.8 | 35.7 | 989 | 75 | 2.4 | 23.2 | 77 | 1.9
2023-06-30 11:15 | 2023-06-30 11:30 | 49 | 30 | 960 | 71 | 2.2 | 23 | 72 | 1.9
2023-06-30 11:30 | 2023-06-30 11:45 | 48.6 | 34.9 | 890 | 75 | 3.2 | 23.5 | 75 | 2.6
2023-06-30 11:45 | 2023-06-30 12:00 | 48.3 | 20.8 | 764 | 93 | 3.4 | 23.4 | 95 | 3.2
2023-06-30 12:00 | 2023-06-30 12:15 | 47 | 24.5 | 763 | 90 | 3.6 | 23.7 | 93 | 3.3
2023-06-30 12:15 | 2023-06-30 12:30 | 44.8 | 26.6 | 740 | 130 | 3 | 24.4 | 122 | 2.7
2023-06-30 12:30 | 2023-06-30 12:45 | 43.1 | 22 | 546 | 145 | 2.6 | 24.4 | 143 | 2.4
2023-06-30 12:45 | 2023-06-30 13:00 | 44.5 | 21.4 | 142 | 140 | 2.5 | 23.9 | 136 | 2.3
2023-06-30 13:00 | 2023-06-30 13:15 | 45.8 | 21.1 | 48 | 141 | 2.3 | 23.7 | 136 | 2.2
2023-06-30 13:15 | 2023-06-30 13:30 | 45.4 | 17.5 | 29 | 128 | 2.3 | 23.5 | 130 | 2.2
2023-06-30 13:30 | 2023-06-30 13:45 | 45.6 | 20.6 | 43 | 324 | 1.6 | 23.3 | 323 | 1.5
2023-06-30 13:45 | 2023-06-30 14:00 | 45.9 | 23.5 | 204 | 125 | 4.1 | 23.5 | 135 | 3.8
2023-06-30 14:00 | 2023-06-30 14:15 | 47.3 | 18.7 | 119 | 138 | 3.4 | 23.4 | 138 | 3.2
2023-06-30 14:15 | 2023-06-30 14:30 | 46.7 | 16.5 | 178 | 96 | 4.3 | 23.4 | 95 | 4.2
2023-06-30 14:30 | 2023-06-30 14:45 | 46.9 | 21 | 128 | 39 | 3.9 | 21.8 | 38 | 3.6
2023-06-30 14:45 | 2023-06-30 15:00 | 48.1 | 13.4 | 159 | 18 | 4.9 | 22 | 18 | 4.7
2023-06-30 15:00 | 2023-06-30 15:15 | 44.8 | 24.5 | 156 | 65 | 3 | 22.6 | 62 | 2.8
2023-06-30 15:15 | 2023-06-30 15:30 | 47.3 | 31.9 | 130 | 55 | 2.6 | 22.8 | 72 | 2.2
2023-06-30 15:30 | 2023-06-30 15:45 | 48.3 | 18.2 | 113 | 80 | 4.4 | 23 | 83 | 4.2
2023-06-30 15:45 | 2023-06-30 16:00 | 48.7 | 16.6 | 97 | 101 | 3.4 | 23.1 | 99 | 3.2
2023-06-30 16:00 | 2023-06-30 16:15 | 49.2 | 22.1 | 99 | 124 | 1.7 | 23.1 | 114 | 1.6
2023-06-30 16:15 | 2023-06-30 16:30 | 49.9 | 29.2 | 113 | 311 | 0.4 | 23 | 302 | 0.3
2023-06-30 16:30 | 2023-06-30 16:45 | 49.7 | 28.1 | 121 | 300 | 0.8 | 23.2 | 300 | 0.7
2023-06-30 16:45 | 2023-06-30 17:00 | 48.7 | 20.8 | 121 | 346 | 2.3 | 23.3 | 352 | 2.1
2023-06-30 17:00 | 2023-06-30 17:15 | 46.4 | 12.1 | 139 | 20 | 8.1 | 22.8 | 21 | 7.9
2023-06-30 17:15 | 2023-06-30 17:30 | 48.3 | 11.4 | 293 | 17 | 10.6 | 21.8 | 17 | 10.4
2023-06-30 17:30 | 2023-06-30 17:45 | 46.9 | 12.3 | 363 | 14 | 10.7 | 22.1 | 14 | 10.4
2023-06-30 17:45 | 2023-06-30 18:00 | 45.7 | 16.3 | 252 | 3 | 9.5 | 22.1 | 4 | 9.1
2023-06-30 18:00 | 2023-06-30 18:15 | 47.9 | 16.1 | 161 | 356 | 8.8 | 21.6 | 357 | 8.5
2023-06-30 18:15 | 2023-06-30 18:30 | 46.8 | 15.1 | 78 | 354 | 7.8 | 21.2 | 355 | 7.5
2023-06-30 18:30 | 2023-06-30 18:45 | 43.9 | 14.1 | 45 | 348 | 4.7 | 20.7 | 348 | 4.6
2023-06-30 18:45 | 2023-06-30 19:00 | 46.3 | 14.3 | 19 | 346 | 4.1 | 20.2 | 346 | 4
2023-06-30 19:00 | 2023-06-30 19:15 | 48.3 | 68.8 | 8 | 254 | 1.3 | 19.9 | 341 | 0.3
2023-06-30 19:15 | 2023-06-30 19:30 | 48.5 | 66.2 | 2 | 325 | 0.7 | 19.9 | 286 | 0.2
2023-06-30 19:30 | 2023-06-30 19:45 | 49.8 | 13.2 | 0 | 12 | 1.3 | 19.5 | 15 | 1.3
2023-06-30 19:45 | 2023-06-30 20:00 | 50.9 | 14.6 | 0 | 30 | 2 | 19.5 | 30 | 1.9
2023-06-30 20:00 | 2023-06-30 20:15 | 53.7 | 48.5 | 0 | 358 | 0.8 | 19.2 | 21 | 0.5
2023-06-30 20:15 | 2023-06-30 20:30 | 54.7 | 21.4 | 0 | 218 | 0.8 | 18.9 | 215 | 0.8
2023-06-30 20:30 | 2023-06-30 20:45 | 55.9 | 22 | 0 | 321 | 1 | 18.7 | 332 | 0.9
2023-06-30 20:45 | 2023-06-30 21:00 | 57.9 | 10.4 | 0 | 334 | 1.6 | 18 | 334 | 1.5
2023-06-30 21:00 | 2023-06-30 21:15 | 58.4 | 34.5 | 0 | 42 | 1.2 | 18.6 | 34 | 1
2023-06-30 21:15 | 2023-06-30 21:30 | 57.3 | 12.3 | 0 | 106 | 1.1 | 18.9 | 106 | 1
2023-06-30 21:30 | 2023-06-30 21:45 | 60.9 | 13.3 | 0 | 106 | 2.9 | 18.4 | 105 | 2.8
2023-06-30 21:45 | 2023-06-30 22:00 | 62.8 | 23.6 | 0 | 63 | 1.6 | 17.8 | 64 | 1.5
2023-06-30 22:00 | 2023-06-30 22:15 | 63.6 | 22 | 0 | 84 | 2.1 | 17.7 | 88 | 2
2023-06-30 22:15 | 2023-06-30 22:30 | 67 | 12.6 | 0 | 109 | 3 | 17.6 | 109 | 3
2023-06-30 22:30 | 2023-06-30 22:45 | 68.7 | 48.8 | 0 | 64 | 1.2 | 17.3 | 60 | 0.7
2023-06-30 22:45 | 2023-06-30 23:00 | 69.1 | 21.5 | 0 | 242 | 1 | 17.3 | 236 | 0.9
2023-06-30 23:00 | 2023-06-30 23:15 | 69.3 | 21.2 | 0 | 220 | 0.4 | 17.3 | 222 | 0.3
2023-06-30 23:15 | 2023-06-30 23:30 | 70.1 | 25.4 | 0 | 4 | 0.6 | 17.3 | 9 | 0.5
2023-06-30 23:30 | 2023-06-30 23:45 | 69.1 | 15.1 | 0 | 18 | 1.2 | 17.4 | 11 | 1.1
2023-06-30 23:45 | 2023-07-01 | 70.3 | 36.8 | 0 | 66 | 1 | 16.5 | 75 | 0.8

## C1_BENZENE
StartTime_[MST] | EndTime_[MST] | Benzene_[ppbV] | Benzene_MDL_[ppbV] | Benzene_Flag
2023-05-24 | 2023-06-07 | 0.0791 | 0.0587
2023-05-24 | 2023-06-07 | 0.0863 | 0.0587 | AF
2023-05-24 | 2023-06-07 |  | 0.0587 | AAAG
2023-06-07 | 2023-06-21 | 0.0763 | 0.058
2023-06-21 | 2023-07-05 | 0.0788 | 0.585

## C1_H2S
StartTime_[MST] | EndTime_[MST] | H2S_[ppbV] | H2S_LOD_[ppbV] | H2S_Flag
2023-05-24 | 2023-06-07 |  | 0.14 | AA
2023-06-07 | 2023-06-21 |  | 0.14 | AA

## C1_HCN
StartTime_[MST] | EndTime_[MST] | DURATION | HCN_[ppbV] | HCN_MDL_[ppbV] | HCN_Flag
2023-06-01 10:43 | 2023-06-01 13:49 | 186 |  | 2.0691 | AA
2023-06-05 10:11 | 2023-06-05 18:01 | 470 |  | 2.0691 | AA
2023-06-07 10:52 | 2023-06-07 19:48 | 536 |  | 2.1397 | AA
2023-06-09 09:46 | 2023-06-09 13:20 | 214 |  | 1.846 | AA
2023-06-12 10:31 | 2023-06-12 13:43 | 192 |  | 1.8829 | AA
2023-06-14 10:21 | 2023-06-14 13:34 | 193 |  | 2.0031 | AA
2023-06-20 12:10 | 2023-06-20 15:08 | 178 |  | 2.2152 | AA
2023-06-20 12:13 | 2023-06-20 15:09 | 176 |  | 2.1643 | AAAF
2023-06-20 12:10 | 2023-06-20 12:10 |  |  | 2.2152 | AAAG
2023-06-21 13:43 | 2023-06-21 16:52 | 189 |  | 2.0691 | AA
2023-06-25 12:38 | 2023-06-25 15:31 | 173 |  | 2.3246 | AA
2023-06-27 10:43 | 2023-06-27 13:43 | 180 |  | 2.0691 | AA
2023-06-29 10:47 | 2023-06-29 13:47 | 180 |  | 2.1643 | AA
Formulas:
EndTime_[MST] = [StartTime_[MST]]+[DURATION]/1440