## README
Facility | Suncor and Philips 66 | Sinclair | Collins Aerospace
SiteAbbreviation | A1 | B1 | C1
TimePeriod | 7/1/2023-7/31/2023 | 7/1/2023-7/31/2023 | 7/1/2023-7/31/2023
SamplingLocation | Eagle Point Recreation Center | Dupont Elementary School | Baca Elementary School
Latitude | 39.807 | 39.8413 | 38.2835
Longitude | -104.9283 | -104.9169 | -104.5602
The data in this spreadsheet is a result of the Air Toxics Act (Colorado HB21-1189).
Parameter | Parameter Name in Spreadsheets | Unit | Formatting
Relative Humidity | RH_[percent] | % | numeric
Standard Deviation for Wind Direction | Stdev_WindDirection_[deg] | deg | numeric
Solar Radiation | SolarRadiation_[W/m2] | W/m2 | numeric
Scalar Wind Direction | Scalar_WindDirection_[deg] | deg | numeric
Scalar Wind Speed | Scalar_WindSpeed_[m/s] | m/s | numeric
Ambient Temperature (aspirated) | T(ambient)_[C] | Celsius | numeric
Vector Wind Direction | Vector_WindDirection_[deg] | deg | numeric
Vector Wind Speed | Vector_WindSpeed_[m/s] | m/s | numeric
Method Detection Limit | MDL | ppb | numeric
Limit of Detection | LOD | ppb | numeric
Start Date and Time | StartDate_[MST] | MST | mm/dd/yyyy hh:mm
End Date and Time | EndDate_[MST] | MST | mm/dd/yyyy hh:mm
Flag | Meaning
No Flag | valid sample
AA | Non-detect
AB | Detected, but failed calibration quality control
AC | Detected, but failed continuing calibration verification
AD | Detected, but less than the method detection limit
AE | Not measured
AF | Duplicate
AG | Blank

## A1_MET_HOURLY
StartTime_[MST] | EndTime_[MST] | RH_[percent] | Stdev_WindDirection_[deg] | SolarRadiation_[W/m2] | Scalar_WindDirection_[deg] | Scalar_WindSpeed_[m/s] | T(ambient)_[C] | Vector_WindDirection_[deg] | Vector_WindSpeed_[m/s] | RH_Flag | Stdev_WindDirection_Flag | SolarRadiation_Flag | Scalar_WindDirection_Flag | T(ambient)_Flag | Vector_WindDirection_Flag | Vector_WindSpeed_Flag
2023-07-01 | 2023-07-01 01:00 | 71.4 | 21.8 | 0 | 240 | 0.8 | 15.9 | 231 | 0.7
2023-07-01 01:00 | 2023-07-01 02:00 | 73.2 | 11.7 | 0 | 214 | 1 | 15.3 | 215 | 1
2023-07-01 02:00 | 2023-07-01 03:00 | 73 | 35.3 | 0 | 203 | 0.5 | 14.5 | 210 | 0.4
2023-07-01 03:00 | 2023-07-01 04:00 | 72.3 | 18 | 0 | 217 | 0.6 | 13.9 | 218 | 0.6
2023-07-01 04:00 | 2023-07-01 05:00 | 72.6 | 33 | 4 | 206 | 0.3 | 13.5 | 208 | 0.2
2023-07-01 05:00 | 2023-07-01 06:00 | 67.4 | 24.3 | 83 | 209 | 0.6 | 14.2 | 212 | 0.5
2023-07-01 06:00 | 2023-07-01 07:00 | 57.5 | 17.7 | 276 | 213 | 0.8 | 16.1 | 214 | 0.8
2023-07-01 07:00 | 2023-07-01 08:00 | 45.1 | 22.9 | 463 | 226 | 0.7 | 18.6 | 229 | 0.7
2023-07-01 08:00 | 2023-07-01 09:00 | 35.1 | 34.2 | 640 | 247 | 0.7 | 21.1 | 248 | 0.5
2023-07-01 09:00 | 2023-07-01 10:00 | 30.8 | 42.1 | 793 | 36 | 0.8 | 22.7 | 29 | 0.1
2023-07-01 10:00 | 2023-07-01 11:00 | 30 | 33.8 | 904 | 17 | 1.5 | 23.6 | 15 | 1.2
2023-07-01 11:00 | 2023-07-01 12:00 | 28.8 | 39.2 | 958 | 11 | 1.4 | 24.6 | 7 | 1.1
2023-07-01 12:00 | 2023-07-01 13:00 | 28.8 | 38.6 | 955 | 28 | 1.6 | 25.4 | 30 | 1.1
2023-07-01 13:00 | 2023-07-01 14:00 | 28.4 | 41.7 | 900 | 24 | 1.3 | 26.2 | 28 | 0.8
2023-07-01 14:00 | 2023-07-01 15:00 | 28.1 | 41.1 | 708 | 59 | 1.6 | 26.8 | 57 | 1.1
2023-07-01 15:00 | 2023-07-01 16:00 | 28.8 | 33.7 | 295 | 43 | 1.5 | 26.5 | 37 | 1.2
2023-07-01 16:00 | 2023-07-01 17:00 | 28.8 | 37.3 | 454 | 3 | 1.2 | 26.4 | 3 | 0.9
2023-07-01 17:00 | 2023-07-01 18:00 | 30.1 | 27.8 | 58 | 302 | 1.4 | 25.5 | 297 | 1.1
2023-07-01 18:00 | 2023-07-01 19:00 | 36.4 | 39.3 | 76 | 340 | 1.2 | 23.9 | 339 | 0.8
2023-07-01 19:00 | 2023-07-01 20:00 | 33.4 | 22.1 | 11 | 271 | 1 | 24 | 262 | 0.9
2023-07-01 20:00 | 2023-07-01 21:00 | 39.6 | 33 | 0 | 205 | 1.1 | 22.8 | 213 | 0.9
2023-07-01 21:00 | 2023-07-01 22:00 | 46.2 | 33.2 | 0 | 182 | 0.6 | 21.2 | 203 | 0.5
2023-07-01 22:00 | 2023-07-01 23:00 | 48.9 | 26.4 | 0 | 218 | 1.1 | 20.3 | 218 | 1
2023-07-01 23:00 | 2023-07-02 | 50.3 | 22.9 | 0 | 220 | 1 | 19.4 | 218 | 0.9
2023-07-02 | 2023-07-02 01:00 | 54 | 24 | 0 | 293 | 0.7 | 18.5 | 293 | 0.2
2023-07-02 01:00 | 2023-07-02 02:00 | 56.2 | 35.2 | 0 | 190 | 0.5 | 18.2 | 199 | 0.3
2023-07-02 02:00 | 2023-07-02 03:00 | 58.8 | 24 | 0 | 201 | 0.9 | 17.4 | 213 | 0.7
2023-07-02 03:00 | 2023-07-02 04:00 | 60.9 | 20.5 | 0 | 214 | 1.2 | 16.6 | 215 | 1.1
2023-07-02 04:00 | 2023-07-02 05:00 | 59.5 | 37.9 | 4 | 192 | 0.4 | 16.3 | 199 | 0.3
2023-07-02 05:00 | 2023-07-02 06:00 | 52.5 | 31.3 | 80 | 210 | 1.3 | 17 | 215 | 1.2
2023-07-02 06:00 | 2023-07-02 07:00 | 45.1 | 32.6 | 270 | 223 | 0.7 | 19 | 222 | 0.5
2023-07-02 07:00 | 2023-07-02 08:00 | 38.7 | 32.4 | 457 | 210 | 1 | 21.5 | 214 | 0.8
2023-07-02 08:00 | 2023-07-02 09:00 | 31.9 | 44.1 | 647 | 201 | 0.6 | 24.2 | 190 | 0.3
2023-07-02 09:00 | 2023-07-02 10:00 | 29.8 | 41.8 | 810 | 50 | 0.7 | 26.8 | 52 | 0.4
2023-07-02 10:00 | 2023-07-02 11:00 | 29 | 28.3 | 892 | 66 | 1.7 | 27.8 | 69 | 1.5
2023-07-02 11:00 | 2023-07-02 12:00 | 22.9 | 31.4 | 958 | 66 | 1.6 | 28.9 | 69 | 1.4
2023-07-02 12:00 | 2023-07-02 13:00 | 21.3 | 35.4 | 751 | 52 | 1.7 | 28.9 | 53 | 1.3
2023-07-02 13:00 | 2023-07-02 14:00 | 20.5 | 40.5 | 657 | 21 | 1.6 | 29 | 18 | 1.1
2023-07-02 14:00 | 2023-07-02 15:00 | 20.1 | 28.6 | 727 | 37 | 1.8 | 29.6 | 37 | 1.5
2023-07-02 15:00 | 2023-07-02 16:00 | 20 | 28 | 666 | 65 | 1.6 | 30.2 | 68 | 1.4
2023-07-02 16:00 | 2023-07-02 17:00 | 20.2 | 32.3 | 440 | 72 | 1.3 | 30.2 | 75 | 1.1
2023-07-02 17:00 | 2023-07-02 18:00 | 21.6 | 24.1 | 49 | 67 | 1.5 | 29.4 | 70 | 1.3
2023-07-02 18:00 | 2023-07-02 19:00 | 23.6 | 23.5 | 49 | 69 | 0.9 | 28.7 | 71 | 0.8
2023-07-02 19:00 | 2023-07-02 20:00 | 27 | 22.3 | 9 | 68 | 1 | 27.2 | 70 | 0.9
2023-07-02 20:00 | 2023-07-02 21:00 | 30.5 | 26.6 | 0 | 88 | 1.1 | 25.4 | 87 | 0.9
2023-07-02 21:00 | 2023-07-02 22:00 | 34.7 | 27.7 | 0 | 84 | 0.7 | 24.1 | 91 | 0.6
2023-07-02 22:00 | 2023-07-02 23:00 | 38.3 | 32.9 | 0 | 36 | 0.4 | 22.4 | 54 | 0.2
2023-07-02 23:00 | 2023-07-03 | 48.7 | 38 | 0 | 32 | 0.3 | 20.7 | 29 | 0.2
2023-07-03 | 2023-07-03 01:00 | 52.8 | 17.3 | 0 | 47 | 0.1 | 19.9 | 2 | 0
2023-07-03 01:00 | 2023-07-03 02:00 | 47.6 | 23.9 | 0 | 221 | 0.7 | 20 | 224 | 0.6
2023-07-03 02:00 | 2023-07-03 03:00 | 53.4 | 31.5 | 0 | 203 | 0.7 | 18.7 | 209 | 0.5
2023-07-03 03:00 | 2023-07-03 04:00 | 51.2 | 16.9 | 0 | 215 | 1.1 | 18.2 | 216 | 1
2023-07-03 04:00 | 2023-07-03 05:00 | 52.5 | 29.5 | 4 | 210 | 0.6 | 17.4 | 213 | 0.5
2023-07-03 05:00 | 2023-07-03 06:00 | 48 | 13.6 | 80 | 215 | 1.6 | 17.9 | 215 | 1.5
2023-07-03 06:00 | 2023-07-03 07:00 | 42.8 | 16 | 272 | 216 | 1.4 | 19.4 | 217 | 1.3
2023-07-03 07:00 | 2023-07-03 08:00 | 35.7 | 18.9 | 463 | 215 | 1.2 | 21.6 | 215 | 1.1
2023-07-03 08:00 | 2023-07-03 09:00 | 30.9 | 23.3 | 641 | 219 | 1 | 24.2 | 218 | 0.9
2023-07-03 09:00 | 2023-07-03 10:00 | 23 | 43.3 | 794 | 187 | 0.9 | 27.4 | 189 | 0.5
2023-07-03 10:00 | 2023-07-03 11:00 | 15.6 | 37.7 | 906 | 78 | 1.4 | 29.5 | 80 | 1
2023-07-03 11:00 | 2023-07-03 12:00 | 16.1 | 36.2 | 963 | 68 | 1.5 | 30.2 | 71 | 1.2
2023-07-03 12:00 | 2023-07-03 13:00 | 14 | 33.5 | 964 | 92 | 1.5 | 31 | 94 | 1.2
2023-07-03 13:00 | 2023-07-03 14:00 | 14 | 34.7 | 907 | 75 | 1.5 | 31.7 | 78 | 1.2
2023-07-03 14:00 | 2023-07-03 15:00 | 14.5 | 31.1 | 805 | 62 | 1.7 | 32 | 67 | 1.5
2023-07-03 15:00 | 2023-07-03 16:00 | 15.1 | 29.8 | 665 | 81 | 2.1 | 31.9 | 82 | 1.8
2023-07-03 16:00 | 2023-07-03 17:00 | 15.1 | 26.9 | 461 | 112 | 2 | 31.9 | 113 | 1.8
2023-07-03 17:00 | 2023-07-03 18:00 | 15.7 | 27.4 | 46 | 106 | 1.6 | 31.2 | 107 | 1.4
2023-07-03 18:00 | 2023-07-03 19:00 | 17.2 | 28.9 | 24 | 113 | 0.9 | 30.1 | 116 | 0.8
2023-07-03 19:00 | 2023-07-03 20:00 | 19.1 | 33.3 | 1 | 316 | 2.1 | 28.4 | 320 | 0.6
2023-07-03 20:00 | 2023-07-03 21:00 | 30.1 | 49.8 | 0 | 96 | 1.3 | 25.1 | 146 | 0.1
2023-07-03 21:00 | 2023-07-03 22:00 | 34.3 | 29.1 | 0 | 125 | 1.8 | 23.7 | 126 | 1.6
2023-07-03 22:00 | 2023-07-03 23:00 | 38 | 50.9 | 0 | 119 | 0.5 | 22.8 | 133 | 0.2
2023-07-03 23:00 | 2023-07-04 | 41.9 | 29.5 | 0 | 120 | 0.7 | 21.8 | 117 | 0.6
2023-07-04 | 2023-07-04 01:00 | 40.3 | 27.5 | 0 | 212 | 1.3 | 21.7 | 218 | 1.1
2023-07-04 01:00 | 2023-07-04 02:00 | 42.5 | 41 | 0 | 174 | 0.9 | 20.9 | 171 | 0.5
2023-07-04 02:00 | 2023-07-04 03:00 | 45.2 | 38.2 | 0 | 208 | 0.7 | 20 | 215 | 0.5
2023-07-04 03:00 | 2023-07-04 04:00 | 48.2 | 25 | 0 | 217 | 1 | 19.2 | 222 | 0.9
2023-07-04 04:00 | 2023-07-04 05:00 | 47.9 | 25.9 | 4 | 212 | 0.8 | 19 | 215 | 0.7
2023-07-04 05:00 | 2023-07-04 06:00 | 42.7 | 42.3 | 26 | 203 | 1.5 | 19.3 | 212 | 1
2023-07-04 06:00 | 2023-07-04 07:00 | 38.7 | 24.2 | 179 | 247 | 1.1 | 20.4 | 241 | 1
2023-07-04 07:00 | 2023-07-04 08:00 | 36.5 | 25.5 | 374 | 336 | 1.4 | 22.2 | 333 | 0.7
2023-07-04 08:00 | 2023-07-04 09:00 | 37 | 25 | 524 | 11 | 1.7 | 23.5 | 7 | 1.6
2023-07-04 09:00 | 2023-07-04 10:00 | 36 | 32.2 | 774 | 41 | 2 | 24.8 | 41 | 1.7
2023-07-04 10:00 | 2023-07-04 11:00 | 37.8 | 36.5 | 316 | 80 | 1.5 | 24.4 | 76 | 1.1
2023-07-04 11:00 | 2023-07-04 12:00 | 35 | 34.8 | 690 | 53 | 1.4 | 25.4 | 58 | 1
2023-07-04 12:00 | 2023-07-04 13:00 | 35.6 | 28.5 | 701 | 94 | 2 | 25.8 | 94 | 1.7
2023-07-04 13:00 | 2023-07-04 14:00 | 35.3 | 26 | 361 | 69 | 1.9 | 25.7 | 71 | 1.7
2023-07-04 14:00 | 2023-07-04 15:00 | 36.6 | 28.3 | 454 | 89 | 2 | 25.6 | 90 | 1.7
2023-07-04 15:00 | 2023-07-04 16:00 | 30.5 | 28.4 | 197 | 88 | 1.7 | 25.8 | 88 | 1.5
2023-07-04 16:00 | 2023-07-04 17:00 | 32.3 | 28.2 | 453 | 98 | 2.3 | 26.3 | 99 | 2
2023-07-04 17:00 | 2023-07-04 18:00 | 35.6 | 30.1 | 66 | 99 | 1.8 | 26 | 101 | 1.5
2023-07-04 18:00 | 2023-07-04 19:00 | 59.4 | 30.3 | 6 | 30 | 2.2 | 21.5 | 28 | 1.8
2023-07-04 19:00 | 2023-07-04 20:00 | 92.6 | 28.4 | 2 | 18 | 2.4 | 14.9 | 8 | 1.9
2023-07-04 20:00 | 2023-07-04 21:00 | 91.4 | 25.7 | 0 | 350 | 1.2 | 15.2 | 347 | 1
2023-07-04 21:00 | 2023-07-04 22:00 | 91 | 24.2 | 0 | 346 | 2 | 14.1 | 346 | 1.8
2023-07-04 22:00 | 2023-07-04 23:00 | 93 | 28.3 | 0 | 352 | 1.4 | 13 | 354 | 1.2
2023-07-04 23:00 | 2023-07-05 | 93.5 | 24.9 | 0 | 354 | 1.3 | 12.8 | 352 | 1.2
2023-07-05 | 2023-07-05 01:00 | 91.5 | 30 | 0 | 12 | 1.1 | 12.5 | 7 | 0.9
2023-07-05 01:00 | 2023-07-05 02:00 | 90.4 | 24.3 | 0 | 8 | 0.6 | 12.5 | 5 | 0.5
2023-07-05 02:00 | 2023-07-05 03:00 | 89.6 | 22 | 0 | 32 | 0.5 | 12.8 | 29 | 0.3
2023-07-05 03:00 | 2023-07-05 04:00 | 87.4 | 40.1 | 0 | 144 | 0.6 | 13.2 | 149 | 0.4
2023-07-05 04:00 | 2023-07-05 05:00 | 85.7 | 35.8 | 1 | 216 | 0.5 | 13.6 | 216 | 0.3
2023-07-05 05:00 | 2023-07-05 06:00 | 83.3 | 36.1 | 21 | 184 | 0.7 | 14 | 186 | 0.4
2023-07-05 06:00 | 2023-07-05 07:00 | 82.8 | 28 | 43 | 28 | 0.6 | 14.4 | 25 | 0.5
2023-07-05 07:00 | 2023-07-05 08:00 | 84.7 | 25.8 | 81 | 29 | 1.1 | 14.4 | 29 | 1
2023-07-05 08:00 | 2023-07-05 09:00 | 84.9 | 23.8 | 125 | 19 | 1.4 | 14.4 | 17 | 1.2
2023-07-05 09:00 | 2023-07-05 10:00 | 85 | 24.2 | 214 | 13 | 1.5 | 14.6 | 7 | 1.3
2023-07-05 10:00 | 2023-07-05 11:00 | 81.4 | 23.3 | 351 | 352 | 2.1 | 15.6 | 353 | 2
2023-07-05 11:00 | 2023-07-05 12:00 | 79.2 | 23.7 | 399 | 350 | 2.4 | 16.4 | 350 | 2.2
2023-07-05 12:00 | 2023-07-05 13:00 | 77.8 | 23.4 | 344 | 336 | 2.2 | 17 | 339 | 2
2023-07-05 13:00 | 2023-07-05 14:00 | 80.3 | 23.5 | 134 | 331 | 2 | 16.4 | 334 | 1.8
2023-07-05 14:00 | 2023-07-05 15:00 | 81.2 | 23 | 76 | 328 | 1.8 | 16.1 | 331 | 1.7
2023-07-05 15:00 | 2023-07-05 16:00 | 81.8 | 32.4 | 58 | 341 | 1.5 | 16.2 | 344 | 1.3
2023-07-05 16:00 | 2023-07-05 17:00 | 81.9 | 32.8 | 55 | 307 | 1 | 16.6 | 307 | 0.7
2023-07-05 17:00 | 2023-07-05 18:00 | 83.3 | 29.8 | 42 | 349 | 1.3 | 16.1 | 344 | 0.9
2023-07-05 18:00 | 2023-07-05 19:00 | 86.3 | 37.1 | 12 | 4 | 1.2 | 15.6 | 360 | 0.9
2023-07-05 19:00 | 2023-07-05 20:00 | 87.7 | 25.8 | 3 | 11 | 1.4 | 15.4 | 7 | 1.2
2023-07-05 20:00 | 2023-07-05 21:00 | 90.8 | 27.2 | 0 | 5 | 0.9 | 14.9 | 1 | 0.8
2023-07-05 21:00 | 2023-07-05 22:00 | 90.7 | 22.1 | 0 | 358 | 1.4 | 14.9 | 357 | 1.3
2023-07-05 22:00 | 2023-07-05 23:00 | 92.2 | 28.7 | 0 | 15 | 0.8 | 15 | 15 | 0.5
2023-07-05 23:00 | 2023-07-06 | 94.4 | 30.7 | 0 | 43 | 0.7 | 14.8 | 42 | 0.5
2023-07-06 | 2023-07-06 01:00 | 94.4 | 34.3 | 0 | 148 | 0.6 | 14.8 | 148 | 0.3
2023-07-06 01:00 | 2023-07-06 02:00 | 88 | 28.6 | 0 | 224 | 0.9 | 15.6 | 226 | 0.7
2023-07-06 02:00 | 2023-07-06 03:00 | 92.5 | 29.6 | 0 | 40 | 1 | 15.3 | 37 | 0.7
2023-07-06 03:00 | 2023-07-06 04:00 | 95.3 | 28.6 | 0 | 72 | 0.6 | 15 | 77 | 0.5
2023-07-06 04:00 | 2023-07-06 05:00 | 94.6 | 23.2 | 0 | 13 | 1.1 | 15 | 4 | 0.9
2023-07-06 05:00 | 2023-07-06 06:00 | 95.3 | 33.5 | 22 | 97 | 1.5 | 14.6 | 98 | 1.1
2023-07-06 06:00 | 2023-07-06 07:00 | 88.7 | 40.1 | 125 | 172 | 0.9 | 15.9 | 180 | 0.5
2023-07-06 07:00 | 2023-07-06 08:00 | 79.4 | 40.1 | 195 | 2 | 0.8 | 17.2 | 2 | 0.5
2023-07-06 08:00 | 2023-07-06 09:00 | 81.4 | 23.9 | 287 | 17 | 2.1 | 17 | 12 | 1.9
2023-07-06 09:00 | 2023-07-06 10:00 | 82 | 25.5 | 335 | 15 | 2 | 16.5 | 13 | 1.8
2023-07-06 10:00 | 2023-07-06 11:00 | 67.9 | 50 | 829 | 185 | 1.1 | 18.9 | 195 | 0.5
2023-07-06 11:00 | 2023-07-06 12:00 | 60 | 53.1 | 841 | 235 | 1 | 21.7 | 235 | 0.4
2023-07-06 12:00 | 2023-07-06 13:00 | 57.2 | 43.2 | 685 | 295 | 1 | 23.1 | 305 | 0.4
2023-07-06 13:00 | 2023-07-06 14:00 | 58.6 | 27 | 692 | 358 | 1.9 | 24 | 358 | 1.6
2023-07-06 14:00 | 2023-07-06 15:00 | 62.2 | 23.8 | 605 | 352 | 2.8 | 23.3 | 352 | 2.5
2023-07-06 15:00 | 2023-07-06 16:00 | 66.1 | 23 | 203 | 343 | 2.1 | 21.7 | 345 | 1.9
2023-07-06 16:00 | 2023-07-06 17:00 | 66.6 | 26.4 | 294 | 2 | 1.6 | 21.9 | 359 | 1.4
2023-07-06 17:00 | 2023-07-06 18:00 | 65.7 | 29.4 | 107 | 36 | 1.1 | 22.4 | 30 | 0.9
2023-07-06 18:00 | 2023-07-06 19:00 | 47 | 36.2 | 61 | 120 | 0.8 | 22.9 | 118 | 0.6
2023-07-06 19:00 | 2023-07-06 20:00 | 46.5 | 35.7 | 5 | 200 | 0.6 | 22.3 | 204 | 0.4
2023-07-06 20:00 | 2023-07-06 21:00 | 49.7 | 30.7 | 0 | 227 | 0.3 | 21.6 | 227 | 0.2
2023-07-06 21:00 | 2023-07-06 22:00 | 63.1 | 16.5 | 0 | 80 | 0.1 | 20.4 | 82 | 0.1
2023-07-06 22:00 | 2023-07-06 23:00 | 68.1 | 21.7 | 0 | 79 | 0.2 | 19.2 | 80 | 0.2
2023-07-06 23:00 | 2023-07-07 | 64.4 | 31.8 | 0 | 204 | 0.4 | 19.2 | 208 | 0.3
2023-07-07 | 2023-07-07 01:00 | 69.2 | 26.4 | 0 | 152 | 0.2 | 18.9 | 151 | 0.1
2023-07-07 01:00 | 2023-07-07 02:00 | 70.7 | 25.6 | 0 | 216 | 0.9 | 18.6 | 219 | 0.8
2023-07-07 02:00 | 2023-07-07 03:00 | 68.6 | 14.8 | 0 | 215 | 1.3 | 18.1 | 215 | 1.3
2023-07-07 03:00 | 2023-07-07 04:00 | 71.6 | 19.9 | 0 | 316 | 1.2 | 17.2 | 338 | 0.4
2023-07-07 04:00 | 2023-07-07 05:00 | 82.4 | 22 | 2 | 0 | 2.2 | 15.7 | 359 | 2
2023-07-07 05:00 | 2023-07-07 06:00 | 72.2 | 24 | 56 | 341 | 1.4 | 14.6 | 343 | 1.3
2023-07-07 06:00 | 2023-07-07 07:00 | 65.8 | 23.8 | 154 | 343 | 0.9 | 15.4 | 346 | 0.8
2023-07-07 07:00 | 2023-07-07 08:00 | 57.6 | 30.7 | 347 | 1 | 0.5 | 16.9 | 355 | 0.4
2023-07-07 08:00 | 2023-07-07 09:00 | 51.3 | 42.4 | 615 | 15 | 0.8 | 18.6 | 7 | 0.5
2023-07-07 09:00 | 2023-07-07 10:00 | 46.9 | 40 | 769 | 358 | 1 | 20.5 | 355 | 0.8
2023-07-07 10:00 | 2023-07-07 11:00 | 44.6 | 36.9 | 879 | 30 | 1.7 | 21.7 | 28 | 1.3
2023-07-07 11:00 | 2023-07-07 12:00 | 44.7 | 38.1 | 913 | 15 | 1.5 | 22.5 | 14 | 1.1
2023-07-07 12:00 | 2023-07-07 13:00 | 42.8 | 35.8 | 903 | 49 | 1.7 | 23.5 | 52 | 1.3
2023-07-07 13:00 | 2023-07-07 14:00 | 42.8 | 33.9 | 546 | 57 | 1.7 | 23.5 | 61 | 1.3
2023-07-07 14:00 | 2023-07-07 15:00 | 43.6 | 28 | 387 | 67 | 1.9 | 23.6 | 72 | 1.7
2023-07-07 15:00 | 2023-07-07 16:00 | 45.8 | 24.1 | 124 | 70 | 1.8 | 23 | 72 | 1.6
2023-07-07 16:00 | 2023-07-07 17:00 | 56.1 | 28.2 | 28 | 40 | 1.7 | 21.2 | 34 | 1.4
2023-07-07 17:00 | 2023-07-07 18:00 | 69.9 | 22 | 19 | 13 | 2.1 | 18.3 | 11 | 1.9
2023-07-07 18:00 | 2023-07-07 19:00 | 70.6 | 25.5 | 22 | 334 | 1.2 | 17.7 | 335 | 1.1
2023-07-07 19:00 | 2023-07-07 20:00 | 69.4 | 27.3 | 4 | 300 | 0.9 | 17.2 | 304 | 0.8
2023-07-07 20:00 | 2023-07-07 21:00 | 67.8 | 25.1 | 0 | 282 | 0.8 | 17.6 | 281 | 0.6
2023-07-07 21:00 | 2023-07-07 22:00 | 73.5 | 38.3 | 0 | 111 | 0.5 | 17.4 | 104 | 0.3
2023-07-07 22:00 | 2023-07-07 23:00 | 84.1 | 27.7 | 0 | 84 | 0.5 | 16.6 | 87 | 0.4
2023-07-07 23:00 | 2023-07-08 | 83 | 31 | 0 | 135 | 0.5 | 16.7 | 125 | 0.4
2023-07-08 | 2023-07-08 01:00 | 84.8 | 33 | 0 | 104 | 0.4 | 16.6 | 104 | 0.2
2023-07-08 01:00 | 2023-07-08 02:00 | 82.8 | 31.4 | 0 | 75 | 0.3 | 16.8 | 71 | 0.2
2023-07-08 02:00 | 2023-07-08 03:00 | 81 | 26.7 | 0 | 25 | 0.4 | 16.4 | 30 | 0.3
2023-07-08 03:00 | 2023-07-08 04:00 | 78.8 | 13.9 | 0 | 54 | 0.2 | 16.3 | 53 | 0.2
2023-07-08 04:00 | 2023-07-08 05:00 | 74.9 | 33.4 | 1 | 74 | 0.3 | 16.6 | 81 | 0.2
2023-07-08 05:00 | 2023-07-08 06:00 | 73.8 | 23.9 | 24 | 73 | 0.5 | 16.7 | 76 | 0.4
2023-07-08 06:00 | 2023-07-08 07:00 | 69.9 | 34 | 232 | 128 | 1 | 17.5 | 127 | 0.8
2023-07-08 07:00 | 2023-07-08 08:00 | 65.8 | 41.4 | 434 | 190 | 1.3 | 19 | 197 | 0.9
2023-07-08 08:00 | 2023-07-08 09:00 | 61.2 | 33.5 | 608 | 221 | 1.4 | 20.4 | 222 | 1.1
2023-07-08 09:00 | 2023-07-08 10:00 | 53.6 | 51.8 | 697 | 329 | 1.1 | 22.6 | 327 | 0.7
2023-07-08 10:00 | 2023-07-08 11:00 | 50.2 | 36.5 | 872 | 338 | 1.4 | 23.8 | 342 | 1.1
2023-07-08 11:00 | 2023-07-08 12:00 | 46.2 | 28.1 | 689 | 338 | 1.7 | 25 | 341 | 1.4
2023-07-08 12:00 | 2023-07-08 13:00 | 43.7 | 26.3 | 742 | 351 | 2 | 25.8 | 352 | 1.8
2023-07-08 13:00 | 2023-07-08 14:00 | 49.6 | 23.8 | 685 | 351 | 3.1 | 25.3 | 351 | 2.9
2023-07-08 14:00 | 2023-07-08 15:00 | 53 | 26.2 | 400 | 19 | 3 | 23.7 | 14 | 2.6
2023-07-08 15:00 | 2023-07-08 16:00 | 45.1 | 29.6 | 605 | 27 | 2.3 | 25 | 25 | 1.9
2023-07-08 16:00 | 2023-07-08 17:00 | 44 | 32.6 | 323 | 67 | 1.5 | 25.2 | 68 | 1.2
2023-07-08 17:00 | 2023-07-08 18:00 | 43.2 | 28.3 | 71 | 62 | 1 | 24.7 | 70 | 0.9
2023-07-08 18:00 | 2023-07-08 19:00 | 42.5 | 22.8 | 55 | 23 | 1.1 | 24.4 | 20 | 1
2023-07-08 19:00 | 2023-07-08 20:00 | 69.2 | 26.1 | 4 | 41 | 2 | 19.6 | 41 | 1.7
2023-07-08 20:00 | 2023-07-08 21:00 | 83.7 | 33.2 | 0 | 30 | 2.1 | 16.5 | 24 | 1.7
2023-07-08 21:00 | 2023-07-08 22:00 | 82.9 | 20.8 | 0 | 2 | 1.8 | 16.2 | 0 | 1.7
2023-07-08 22:00 | 2023-07-08 23:00 | 83.8 | 21.9 | 0 | 12 | 1.7 | 15.8 | 8 | 1.6
2023-07-08 23:00 | 2023-07-09 | 84.1 | 21 | 0 | 7 | 1.3 | 15.7 | 4 | 1.2
2023-07-09 | 2023-07-09 01:00 | 85.5 | 22 | 0 | 338 | 1.5 | 15.4 | 341 | 1.4
2023-07-09 01:00 | 2023-07-09 02:00 | 90 | 22.1 | 0 | 327 | 1.2 | 14.9 | 331 | 1.1
2023-07-09 02:00 | 2023-07-09 03:00 | 84.3 | 26.3 | 0 | 251 | 1 | 15.3 | 233 | 0.8
2023-07-09 03:00 | 2023-07-09 04:00 | 81.6 | 14.9 | 0 | 216 | 1.7 | 15.5 | 217 | 1.7
2023-07-09 04:00 | 2023-07-09 05:00 | 83.8 | 30.2 | 3 | 210 | 0.8 | 15.5 | 213 | 0.7
2023-07-09 05:00 | 2023-07-09 06:00 | 80.2 | 35.1 | 65 | 197 | 0.6 | 16.1 | 204 | 0.4
2023-07-09 06:00 | 2023-07-09 07:00 | 73.7 | 24.6 | 251 | 232 | 1 | 17.3 | 232 | 0.9
2023-07-09 07:00 | 2023-07-09 08:00 | 66.4 | 37.6 | 438 | 334 | 0.7 | 19 | 337 | 0.5
2023-07-09 08:00 | 2023-07-09 09:00 | 61.3 | 26.3 | 616 | 2 | 1.3 | 20.6 | 358 | 1.1
2023-07-09 09:00 | 2023-07-09 10:00 | 58.6 | 32 | 763 | 30 | 1.5 | 22.1 | 28 | 1.2
2023-07-09 10:00 | 2023-07-09 11:00 | 52.6 | 40.1 | 871 | 26 | 1.2 | 23.7 | 23 | 0.8
2023-07-09 11:00 | 2023-07-09 12:00 | 46 | 35.8 | 933 | 32 | 1.5 | 25 | 33 | 1.2
2023-07-09 12:00 | 2023-07-09 13:00 | 41.2 | 33.4 | 757 | 43 | 1.5 | 25.9 | 45 | 1.2
2023-07-09 13:00 | 2023-07-09 14:00 | 36.1 | 32.8 | 805 | 42 | 1.6 | 26.3 | 43 | 1.3
2023-07-09 14:00 | 2023-07-09 15:00 | 35.5 | 36 | 714 | 42 | 1.7 | 26.7 | 39 | 1.3
2023-07-09 15:00 | 2023-07-09 16:00 | 34.4 | 31.1 | 631 | 51 | 1.3 | 27.2 | 53 | 1.1
2023-07-09 16:00 | 2023-07-09 17:00 | 35.3 | 36.5 | 423 | 48 | 1.3 | 27.3 | 50 | 0.9
2023-07-09 17:00 | 2023-07-09 18:00 | 35.3 | 29.9 | 44 | 60 | 1.1 | 27.1 | 60 | 0.9
2023-07-09 18:00 | 2023-07-09 19:00 | 37 | 29.3 | 29 | 70 | 0.9 | 26.7 | 74 | 0.7
2023-07-09 19:00 | 2023-07-09 20:00 | 45 | 22.2 | 5 | 67 | 0.5 | 25.1 | 69 | 0.4
2023-07-09 20:00 | 2023-07-09 21:00 | 47.1 | 18.9 | 0 | 74 | 0.5 | 24 | 79 | 0.4
2023-07-09 21:00 | 2023-07-09 22:00 | 44.4 | 38.7 | 0 | 151 | 0.5 | 24.1 | 142 | 0.4
2023-07-09 22:00 | 2023-07-09 23:00 | 47.8 | 34.6 | 0 | 196 | 0.5 | 23.1 | 201 | 0.4
2023-07-09 23:00 | 2023-07-10 | 56.5 | 38.9 | 0 | 194 | 0.6 | 21.6 | 200 | 0.4
2023-07-10 | 2023-07-10 01:00 | 63.7 | 19.6 | 0 | 192 | 0.5 | 20.8 | 195 | 0.3
2023-07-10 01:00 | 2023-07-10 02:00 | 64.2 | 31.8 | 0 | 160 | 0.5 | 20.4 | 166 | 0.3
2023-07-10 02:00 | 2023-07-10 03:00 | 65.4 | 19.6 | 0 | 190 | 0.3 | 19.8 | 201 | 0.2
2023-07-10 03:00 | 2023-07-10 04:00 | 68.2 | 32.1 | 0 | 224 | 0.5 | 18.7 | 218 | 0.4
2023-07-10 04:00 | 2023-07-10 05:00 | 72.6 | 12.1 | 3 | 86 | 0.1 | 17 | 91 | 0.1
2023-07-10 05:00 | 2023-07-10 06:00 | 62.3 | 26.1 | 64 | 276 | 0.3 | 18.7 | 257 | 0.2
2023-07-10 06:00 | 2023-07-10 07:00 | 48.8 | 18.1 | 287 | 227 | 1.1 | 20.5 | 223 | 1
2023-07-10 07:00 | 2023-07-10 08:00 | 41.7 | 27.7 | 401 | 220 | 1.1 | 22.8 | 222 | 0.9
2023-07-10 08:00 | 2023-07-10 09:00 | 37 | 21.9 | 564 | 221 | 1.2 | 24.8 | 221 | 1.1
2023-07-10 09:00 | 2023-07-10 10:00 | 31.3 | 29.5 | 252 | 279 | 1.3 | 26.5 | 278 | 1.1
2023-07-10 10:00 | 2023-07-10 11:00 | 22.2 | 27.9 | 667 | 346 | 1.3 | 29.3 | 349 | 1.1
2023-07-10 11:00 | 2023-07-10 12:00 | 17 | 31.2 | 956 | 12 | 1.5 | 31.3 | 7 | 1.2
2023-07-10 12:00 | 2023-07-10 13:00 | 14.2 | 42.9 | 703 | 307 | 1.2 | 32.2 | 305 | 0.5
2023-07-10 13:00 | 2023-07-10 14:00 | 14.9 | 50.4 | 794 | 205 | 1.1 | 32.5 | 208 | 0.4
2023-07-10 14:00 | 2023-07-10 15:00 | 13.7 | 37.1 | 809 | 181 | 1.5 | 33.7 | 187 | 0.9
2023-07-10 15:00 | 2023-07-10 16:00 | 14.6 | 31.3 | 327 | 17 | 1.1 | 33.2 | 356 | 0.2
2023-07-10 16:00 | 2023-07-10 17:00 | 15.9 | 38.3 | 290 | 31 | 1 | 32.8 | 41 | 0.5
2023-07-10 17:00 | 2023-07-10 18:00 | 18.3 | 24.3 | 38 | 69 | 1.3 | 32.4 | 72 | 1.1
2023-07-10 18:00 | 2023-07-10 19:00 | 21.8 | 23.2 | 27 | 65 | 0.6 | 31.3 | 69 | 0.5
2023-07-10 19:00 | 2023-07-10 20:00 | 21.3 | 24.3 | 6 | 118 | 0.2 | 30 | 117 | 0.2
2023-07-10 20:00 | 2023-07-10 21:00 | 26.1 | 21.3 | 0 | 191 | 0.6 | 28.3 | 204 | 0.5
2023-07-10 21:00 | 2023-07-10 22:00 | 34 | 13.2 | 0 | 216 | 1.9 | 26.4 | 216 | 1.8
2023-07-10 22:00 | 2023-07-10 23:00 | 36.1 | 16.4 | 0 | 217 | 1.6 | 24.5 | 217 | 1.5
2023-07-10 23:00 | 2023-07-11 | 37.1 | 35.4 | 0 | 209 | 1 | 23.2 | 209 | 0.8
2023-07-11 | 2023-07-11 01:00 | 35.3 | 31.8 | 0 | 210 | 0.9 | 23 | 212 | 0.8
2023-07-11 01:00 | 2023-07-11 02:00 | 35.3 | 40.7 | 0 | 205 | 0.9 | 22.8 | 209 | 0.6
2023-07-11 02:00 | 2023-07-11 03:00 | 35.5 | 16.5 | 0 | 223 | 1.7 | 22.3 | 222 | 1.6
2023-07-11 03:00 | 2023-07-11 04:00 | 37.1 | 17.7 | 0 | 212 | 1.3 | 21.5 | 214 | 1.2
2023-07-11 04:00 | 2023-07-11 05:00 | 39.7 | 21.8 | 3 | 213 | 0.9 | 20.5 | 215 | 0.9
2023-07-11 05:00 | 2023-07-11 06:00 | 36.8 | 22.6 | 61 | 212 | 0.6 | 20.8 | 213 | 0.6
2023-07-11 06:00 | 2023-07-11 07:00 | 33 | 21.3 | 257 | 215 | 1.2 | 22.6 | 216 | 1.1
2023-07-11 07:00 | 2023-07-11 08:00 | 29.4 | 22.2 | 443 | 217 | 1.5 | 24.9 | 219 | 1.4
2023-07-11 08:00 | 2023-07-11 09:00 | 25.5 | 40.9 | 619 | 178 | 1.1 | 28 | 181 | 0.7
2023-07-11 09:00 | 2023-07-11 10:00 | 20 | 36 | 766 | 337 | 1.6 | 31 | 340 | 1.3
2023-07-11 10:00 | 2023-07-11 11:00 | 10.9 | 33 | 895 | 298 | 1.8 | 32.8 | 296 | 1.5
2023-07-11 11:00 | 2023-07-11 12:00 | 11.5 | 37.1 | 953 | 333 | 1.8 | 33.2 | 335 | 1.2
2023-07-11 12:00 | 2023-07-11 13:00 | 12.4 | 40.6 | 948 | 64 | 1.6 | 33.6 | 69 | 1.2
2023-07-11 13:00 | 2023-07-11 14:00 | 12.5 | 21.8 | 855 | 63 | 2.2 | 33.7 | 62 | 2.1
2023-07-11 14:00 | 2023-07-11 15:00 | 12 | 26.5 | 793 | 69 | 1.9 | 34.1 | 72 | 1.7
2023-07-11 15:00 | 2023-07-11 16:00 | 11.5 | 27.3 | 644 | 74 | 1.7 | 34.5 | 76 | 1.5
2023-07-11 16:00 | 2023-07-11 17:00 | 14 | 24.6 | 427 | 64 | 1.8 | 34.1 | 68 | 1.6
2023-07-11 17:00 | 2023-07-11 18:00 | 14.9 | 27.1 | 44 | 97 | 1.5 | 33.4 | 97 | 1.3
2023-07-11 18:00 | 2023-07-11 19:00 | 16 | 28.7 | 32 | 102 | 1 | 32.5 | 107 | 0.9
2023-07-11 19:00 | 2023-07-11 20:00 | 21.1 | 24.8 | 5 | 70 | 0.5 | 30.2 | 78 | 0.4
2023-07-11 20:00 | 2023-07-11 21:00 | 28.2 | 26.8 | 0 | 136 | 0.3 | 28.2 | 170 | 0.1
2023-07-11 21:00 | 2023-07-11 22:00 | 27.5 | 38 | 0 | 199 | 0.6 | 28.4 | 200 | 0.4
2023-07-11 22:00 | 2023-07-11 23:00 | 30.8 | 28 | 0 | 263 | 0.4 | 26.3 | 259 | 0.3
2023-07-11 23:00 | 2023-07-12 | 30.7 | 26.8 | 0 | 206 | 0.8 | 24.9 | 212 | 0.6
2023-07-12 | 2023-07-12 01:00 | 38.9 | 36 | 0 | 209 | 0.6 | 23.2 | 213 | 0.5
2023-07-12 01:00 | 2023-07-12 02:00 | 36.4 | 18.2 | 0 | 211 | 0.9 | 22.3 | 214 | 0.8
2023-07-12 02:00 | 2023-07-12 03:00 | 35.4 | 39.6 | 0 | 159 | 0.6 | 21.5 | 164 | 0.1
2023-07-12 03:00 | 2023-07-12 04:00 | 39.5 | 34.9 | 0 | 142 | 0.4 | 20.4 | 176 | 0.2
2023-07-12 04:00 | 2023-07-12 05:00 | 36.6 | 30.2 | 4 | 223 | 0.6 | 20.7 | 228 | 0.5
2023-07-12 05:00 | 2023-07-12 06:00 | 35.8 | 36.1 | 86 | 202 | 0.8 | 21.1 | 208 | 0.7
2023-07-12 06:00 | 2023-07-12 07:00 | 33.2 | 27.5 | 292 | 210 | 1.2 | 22.8 | 213 | 1
2023-07-12 07:00 | 2023-07-12 08:00 | 27.2 | 25 | 481 | 171 | 0.9 | 25.4 | 177 | 0.5
2023-07-12 08:00 | 2023-07-12 09:00 | 23.1 | 43.2 | 619 | 88 | 1 | 27.7 | 87 | 0.6
2023-07-12 09:00 | 2023-07-12 10:00 | 19.9 | 34.2 | 771 | 58 | 1.3 | 29.2 | 60 | 1.1
2023-07-12 10:00 | 2023-07-12 11:00 | 15.6 | 29.6 | 884 | 58 | 1.7 | 30.4 | 61 | 1.5
2023-07-12 11:00 | 2023-07-12 12:00 | 14.1 | 34.1 | 941 | 58 | 1.7 | 31.2 | 56 | 1.4
2023-07-12 12:00 | 2023-07-12 13:00 | 15.1 | 29.7 | 939 | 77 | 2 | 31.5 | 76 | 1.7
2023-07-12 13:00 | 2023-07-12 14:00 | 14.8 | 27.1 | 905 | 67 | 1.9 | 32.2 | 68 | 1.7
2023-07-12 14:00 | 2023-07-12 15:00 | 15.6 | 32 | 793 | 63 | 1.6 | 32.7 | 65 | 1.3
2023-07-12 15:00 | 2023-07-12 16:00 | 15.8 | 44.1 | 339 | 129 | 1.3 | 32.6 | 128 | 0.8
2023-07-12 16:00 | 2023-07-12 17:00 | 17.2 | 39.6 | 297 | 183 | 1.4 | 32.3 | 189 | 0.8
2023-07-12 17:00 | 2023-07-12 18:00 | 18.5 | 34.1 | 121 | 208 | 1.5 | 31.9 | 211 | 1.2
2023-07-12 18:00 | 2023-07-12 19:00 | 19.1 | 45.9 | 35 | 173 | 1.2 | 31.1 | 170 | 0.7
2023-07-12 19:00 | 2023-07-12 20:00 | 21.8 | 31.7 | 2 | 124 | 0.8 | 29.7 | 124 | 0.7
2023-07-12 20:00 | 2023-07-12 21:00 | 29.7 | 23.2 | 0 | 39 | 1 | 27.6 | 40 | 0.8
2023-07-12 21:00 | 2023-07-12 22:00 | 36.9 | 29 | 0 | 79 | 0.8 | 25.7 | 78 | 0.6
2023-07-12 22:00 | 2023-07-12 23:00 | 35.5 | 31.8 | 0 | 104 | 1.4 | 25.8 | 108 | 1
2023-07-12 23:00 | 2023-07-13 | 35.1 | 19.6 | 0 | 227 | 1.5 | 25.8 | 222 | 1.5
2023-07-13 | 2023-07-13 01:00 | 45.5 | 29.5 | 0 | 337 | 0.3 | 23.5 | 336 | 0.2
2023-07-13 01:00 | 2023-07-13 02:00 | 50.6 | 27 | 0 | 357 | 0.3 | 22.1 | 347 | 0.1
2023-07-13 02:00 | 2023-07-13 03:00 | 46.2 | 37.8 | 0 | 227 | 1 | 22.3 | 228 | 0.9
2023-07-13 03:00 | 2023-07-13 04:00 | 45 | 15.3 | 0 | 212 | 1 | 21.7 | 214 | 1
2023-07-13 04:00 | 2023-07-13 05:00 | 46.6 | 18.1 | 2 | 215 | 0.9 | 20.8 | 216 | 0.9
2023-07-13 05:00 | 2023-07-13 06:00 | 42.9 | 36.5 | 60 | 152 | 0.5 | 21.6 | 200 | 0.1
2023-07-13 06:00 | 2023-07-13 07:00 | 41 | 25.5 | 245 | 337 | 0.6 | 22.8 | 343 | 0.5
2023-07-13 07:00 | 2023-07-13 08:00 | 34.2 | 26.5 | 434 | 336 | 0.9 | 25 | 342 | 0.8
2023-07-13 08:00 | 2023-07-13 09:00 | 30.3 | 44.2 | 618 | 297 | 0.8 | 26.8 | 306 | 0.4
2023-07-13 09:00 | 2023-07-13 10:00 | 20.7 | 35 | 766 | 36 | 0.9 | 29.5 | 45 | 0.6
2023-07-13 10:00 | 2023-07-13 11:00 | 16.8 | 29.8 | 834 | 61 | 1.2 | 30.9 | 64 | 1
2023-07-13 11:00 | 2023-07-13 12:00 | 18.1 | 26.6 | 954 | 68 | 1.8 | 31.6 | 70 | 1.6
2023-07-13 12:00 | 2023-07-13 13:00 | 16.7 | 36.4 | 944 | 81 | 1.6 | 32.5 | 85 | 1.2
2023-07-13 13:00 | 2023-07-13 14:00 | 15.4 | 29.6 | 900 | 84 | 1.8 | 33.2 | 84 | 1.5
2023-07-13 14:00 | 2023-07-13 15:00 | 14.3 | 37.1 | 755 | 56 | 1.6 | 33.3 | 57 | 1.3
2023-07-13 15:00 | 2023-07-13 16:00 | 13.7 | 52.5 | 565 | 82 | 1 | 33.9 | 89 | 0.6
2023-07-13 16:00 | 2023-07-13 17:00 | 14.8 | 32.8 | 355 | 342 | 1.9 | 32.8 | 330 | 1.5
2023-07-13 17:00 | 2023-07-13 18:00 | 16.8 | 23.3 | 54 | 342 | 2.3 | 31.5 | 344 | 2.1
2023-07-13 18:00 | 2023-07-13 19:00 | 17.9 | 25.4 | 41 | 22 | 1.1 | 30.7 | 14 | 0.9
2023-07-13 19:00 | 2023-07-13 20:00 | 23.7 | 32.7 | 6 | 111 | 0.5 | 29.3 | 131 | 0.3
2023-07-13 20:00 | 2023-07-13 21:00 | 36.6 | 36.6 | 0 | 206 | 1.2 | 27.7 | 207 | 1
2023-07-13 21:00 | 2023-07-13 22:00 | 42.8 | 32.5 | 0 | 208 | 1.5 | 26.4 | 212 | 1.3
2023-07-13 22:00 | 2023-07-13 23:00 | 43.9 | 48.6 | 0 | 178 | 0.8 | 25.7 | 183 | 0.3
2023-07-13 23:00 | 2023-07-14 | 45.1 | 33.2 | 0 | 206 | 0.9 | 25.2 | 211 | 0.7
2023-07-14 | 2023-07-14 01:00 | 46.6 | 19.7 | 0 | 214 | 1.3 | 25.2 | 216 | 1.3
2023-07-14 01:00 | 2023-07-14 02:00 | 44.6 | 31.5 | 0 | 227 | 1.4 | 25.1 | 223 | 1.2
2023-07-14 02:00 | 2023-07-14 03:00 | 47.6 | 39.1 | 0 | 227 | 0.7 | 24.1 | 227 | 0.5
2023-07-14 03:00 | 2023-07-14 04:00 | 56.6 | 27.5 | 0 | 71 | 0.4 | 22 | 76 | 0.3
2023-07-14 04:00 | 2023-07-14 05:00 | 59.7 | 37.2 | 2 | 58 | 0.3 | 20.8 | 38 | 0.1
2023-07-14 05:00 | 2023-07-14 06:00 | 53.9 | 39.9 | 47 | 161 | 0.4 | 21.6 | 190 | 0.2
2023-07-14 06:00 | 2023-07-14 07:00 | 49.8 | 35.8 | 249 | 27 | 1.6 | 22 | 29 | 1.3
2023-07-14 07:00 | 2023-07-14 08:00 | 57.2 | 26.3 | 420 | 19 | 2.5 | 20.9 | 16 | 2.2
2023-07-14 08:00 | 2023-07-14 09:00 | 53.6 | 24.8 | 604 | 13 | 2.5 | 22 | 9 | 2.2
2023-07-14 09:00 | 2023-07-14 10:00 | 52.1 | 25.4 | 750 | 19 | 2.4 | 22.8 | 15 | 2.2
2023-07-14 10:00 | 2023-07-14 11:00 | 53.3 | 32.7 | 670 | 37 | 2.3 | 22.9 | 36 | 1.9
2023-07-14 11:00 | 2023-07-14 12:00 | 46.5 | 34.7 | 854 | 38 | 1.9 | 24 | 39 | 1.5
2023-07-14 12:00 | 2023-07-14 13:00 | 43.8 | 35.2 | 934 | 46 | 1.7 | 24.8 | 52 | 1.2
2023-07-14 13:00 | 2023-07-14 14:00 | 40.6 | 40.2 | 792 | 60 | 1.5 | 25.5 | 59 | 1.1
2023-07-14 14:00 | 2023-07-14 15:00 | 37.7 | 42.8 | 775 | 50 | 1.4 | 26.5 | 52 | 0.9
2023-07-14 15:00 | 2023-07-14 16:00 | 35.1 | 40.6 | 631 | 55 | 1.2 | 27.5 | 54 | 0.9
2023-07-14 16:00 | 2023-07-14 17:00 | 33.1 | 28.7 | 422 | 72 | 1.7 | 27.8 | 74 | 1.4
2023-07-14 17:00 | 2023-07-14 18:00 | 32.3 | 27.4 | 46 | 74 | 1.7 | 27.3 | 76 | 1.5
2023-07-14 18:00 | 2023-07-14 19:00 | 33.9 | 26.9 | 26 | 98 | 1.7 | 26.6 | 98 | 1.5
2023-07-14 19:00 | 2023-07-14 20:00 | 37.8 | 26.3 | 3 | 87 | 1.7 | 25.3 | 88 | 1.5
2023-07-14 20:00 | 2023-07-14 21:00 | 49.9 | 29.1 | 0 | 55 | 1.7 | 22.8 | 53 | 1.3
2023-07-14 21:00 | 2023-07-14 22:00 | 72.2 | 24.9 | 0 | 12 | 0.7 | 19 | 14 | 0.6
2023-07-14 22:00 | 2023-07-14 23:00 | 69.5 | 23.4 | 0 | 358 | 0.7 | 19.1 | 356 | 0.6
2023-07-14 23:00 | 2023-07-15 | 69 | 21.5 | 0 | 59 | 0.3 | 18.6 | 54 | 0.3
2023-07-15 | 2023-07-15 01:00 | 74.2 | 20.8 | 0 | 58 | 0.2 | 17.8 | 66 | 0.2
2023-07-15 01:00 | 2023-07-15 02:00 | 73.7 | 21.9 | 0 | 21 | 0.5 | 17.5 | 18 | 0.4
2023-07-15 02:00 | 2023-07-15 03:00 | 78 | 19.6 | 0 | 342 | 0.4 | 17.2 | 348 | 0.3
2023-07-15 03:00 | 2023-07-15 04:00 | 73.8 | 19 | 0 | 284 | 0.3 | 17.1 | 281 | 0.3
2023-07-15 04:00 | 2023-07-15 05:00 | 71.6 | 19.1 | 2 | 329 | 0.5 | 16.9 | 334 | 0.4
2023-07-15 05:00 | 2023-07-15 06:00 | 70.2 | 22.3 | 43 | 324 | 0.7 | 17.2 | 324 | 0.6
2023-07-15 06:00 | 2023-07-15 07:00 | 66.9 | 23 | 236 | 318 | 1.2 | 18.1 | 320 | 1
2023-07-15 07:00 | 2023-07-15 08:00 | 61.4 | 27.7 | 418 | 338 | 1.2 | 19.5 | 340 | 1.1
2023-07-15 08:00 | 2023-07-15 09:00 | 54.7 | 31.8 | 595 | 338 | 1.3 | 21 | 339 | 1.1
2023-07-15 09:00 | 2023-07-15 10:00 | 49.8 | 38.1 | 748 | 358 | 1.3 | 22.5 | 357 | 1
2023-07-15 10:00 | 2023-07-15 11:00 | 46.2 | 52.3 | 860 | 2 | 1 | 23.8 | 9 | 0.5
2023-07-15 11:00 | 2023-07-15 12:00 | 44.4 | 41.6 | 923 | 349 | 1.4 | 24.9 | 351 | 1
2023-07-15 12:00 | 2023-07-15 13:00 | 39.5 | 39.1 | 932 | 342 | 1.2 | 26.2 | 342 | 0.9
2023-07-15 13:00 | 2023-07-15 14:00 | 34.6 | 47.3 | 884 | 49 | 1.5 | 27.7 | 53 | 0.9
2023-07-15 14:00 | 2023-07-15 15:00 | 31.2 | 44.3 | 783 | 59 | 1.1 | 28.8 | 66 | 0.8
2023-07-15 15:00 | 2023-07-15 16:00 | 30.2 | 49.7 | 644 | 49 | 1.1 | 29.6 | 54 | 0.6
2023-07-15 16:00 | 2023-07-15 17:00 | 28.6 | 36.2 | 366 | 21 | 1.5 | 29.8 | 16 | 1.2
2023-07-15 17:00 | 2023-07-15 18:00 | 30.1 | 33.2 | 55 | 21 | 1.6 | 28.7 | 16 | 1.3
2023-07-15 18:00 | 2023-07-15 19:00 | 32.3 | 26 | 34 | 53 | 1.9 | 25.9 | 53 | 1.6
2023-07-15 19:00 | 2023-07-15 20:00 | 34.7 | 27.6 | 5 | 100 | 1.2 | 24.2 | 104 | 1
2023-07-15 20:00 | 2023-07-15 21:00 | 42.4 | 36.9 | 0 | 209 | 0.9 | 23 | 210 | 0.7
2023-07-15 21:00 | 2023-07-15 22:00 | 44.8 | 20.9 | 0 | 214 | 1 | 22.9 | 215 | 1
2023-07-15 22:00 | 2023-07-15 23:00 | 50 | 25.4 | 0 | 214 | 0.7 | 22.1 | 215 | 0.6
2023-07-15 23:00 | 2023-07-16 | 51.3 | 18.9 | 0 | 215 | 1.6 | 21.4 | 217 | 1.5
2023-07-16 | 2023-07-16 01:00 | 51.3 | 17.3 | 0 | 220 | 1.4 | 20.9 | 221 | 1.3
2023-07-16 01:00 | 2023-07-16 02:00 | 51.1 | 18.7 | 0 | 218 | 1.5 | 20.9 | 219 | 1.4
2023-07-16 02:00 | 2023-07-16 03:00 | 51.8 | 32.9 | 0 | 233 | 1.1 | 20.5 | 220 | 0.9
2023-07-16 03:00 | 2023-07-16 04:00 | 51.7 | 36 | 0 | 73 | 0.2 | 19.2 | 104 | 0
2023-07-16 04:00 | 2023-07-16 05:00 | 57.1 | 23.7 | 2 | 82 | 0.2 | 17.7 | 83 | 0.1
2023-07-16 05:00 | 2023-07-16 06:00 | 52 | 26.3 | 42 | 123 | 0.2 | 19 | 119 | 0.1
2023-07-16 06:00 | 2023-07-16 07:00 | 37.5 | 17.8 | 251 | 217 | 1.4 | 21.5 | 218 | 1.3
2023-07-16 07:00 | 2023-07-16 08:00 | 40.6 | 34 | 434 | 28 | 1.3 | 22.5 | 25 | 1
2023-07-16 08:00 | 2023-07-16 09:00 | 36.2 | 34.1 | 609 | 12 | 1.4 | 24 | 9 | 1.1
2023-07-16 09:00 | 2023-07-16 10:00 | 35.4 | 34.9 | 761 | 21 | 1.5 | 24.9 | 18 | 1.1
2023-07-16 10:00 | 2023-07-16 11:00 | 31.3 | 37.4 | 876 | 19 | 1.2 | 26.3 | 14 | 0.8
2023-07-16 11:00 | 2023-07-16 12:00 | 28.9 | 40.5 | 936 | 36 | 1.4 | 27.8 | 35 | 1
2023-07-16 12:00 | 2023-07-16 13:00 | 29.3 | 36.7 | 931 | 26 | 1.4 | 29 | 24 | 1
2023-07-16 13:00 | 2023-07-16 14:00 | 25.2 | 37.5 | 711 | 62 | 1.3 | 29.6 | 70 | 1
2023-07-16 14:00 | 2023-07-16 15:00 | 22.5 | 40.6 | 705 | 49 | 1.2 | 30.3 | 56 | 0.8
2023-07-16 15:00 | 2023-07-16 16:00 | 21.8 | 35.7 | 648 | 68 | 1.3 | 31.1 | 73 | 1
2023-07-16 16:00 | 2023-07-16 17:00 | 21.6 | 36.5 | 386 | 74 | 1.3 | 31.3 | 75 | 1
2023-07-16 17:00 | 2023-07-16 18:00 | 21.4 | 34 | 53 | 78 | 1.1 | 30.9 | 84 | 0.9
2023-07-16 18:00 | 2023-07-16 19:00 | 22.2 | 28.6 | 27 | 124 | 1.2 | 30.4 | 122 | 1.1
2023-07-16 19:00 | 2023-07-16 20:00 | 27.2 | 30.9 | 6 | 127 | 1 | 28.9 | 124 | 0.9
2023-07-16 20:00 | 2023-07-16 21:00 | 30.9 | 22.9 | 0 | 214 | 0.9 | 27.6 | 215 | 0.8
2023-07-16 21:00 | 2023-07-16 22:00 | 33.2 | 15.2 | 0 | 216 | 2 | 26.5 | 216 | 2
2023-07-16 22:00 | 2023-07-16 23:00 | 35.7 | 19.6 | 0 | 214 | 1.5 | 25.1 | 217 | 1.4
2023-07-16 23:00 | 2023-07-17 | 37.4 | 18.7 | 0 | 213 | 1.2 | 24.3 | 214 | 1.1
2023-07-17 | 2023-07-17 01:00 | 37.9 | 36.3 | 0 | 196 | 0.6 | 23.6 | 203 | 0.4
2023-07-17 01:00 | 2023-07-17 02:00 | 43.9 | 35.4 | 0 | 224 | 0.4 | 21.8 | 230 | 0.2
2023-07-17 02:00 | 2023-07-17 03:00 | 46.1 | 22.2 | 0 | 264 | 0.3 | 21.4 | 256 | 0.2
2023-07-17 03:00 | 2023-07-17 04:00 | 49.8 | 19.7 | 0 | 231 | 0.2 | 20.6 | 238 | 0.1
2023-07-17 04:00 | 2023-07-17 05:00 | 48.5 | 25 | 2 | 215 | 0.3 | 20.2 | 218 | 0.3
2023-07-17 05:00 | 2023-07-17 06:00 | 44 | 20.3 | 40 | 185 | 0.2 | 20.4 | 186 | 0.1
2023-07-17 06:00 | 2023-07-17 07:00 | 33.3 | 15.6 | 240 | 214 | 1.3 | 22.5 | 215 | 1.3
2023-07-17 07:00 | 2023-07-17 08:00 | 29.4 | 38.6 | 426 | 195 | 0.9 | 24.6 | 197 | 0.6
2023-07-17 08:00 | 2023-07-17 09:00 | 26.5 | 43.8 | 606 | 108 | 1 | 27.1 | 105 | 0.5
2023-07-17 09:00 | 2023-07-17 10:00 | 23.6 | 32.8 | 764 | 100 | 0.8 | 29.3 | 99 | 0.5
2023-07-17 10:00 | 2023-07-17 11:00 | 20 | 30.6 | 883 | 90 | 1.3 | 31.8 | 89 | 1.1
2023-07-17 11:00 | 2023-07-17 12:00 | 12 | 36.9 | 953 | 98 | 1.4 | 34.3 | 96 | 1.1
2023-07-17 12:00 | 2023-07-17 13:00 | 10.6 | 34.4 | 949 | 60 | 1.8 | 35.1 | 66 | 1.4
2023-07-17 13:00 | 2023-07-17 14:00 | 10.2 | 33.1 | 853 | 70 | 1.7 | 35.7 | 76 | 1.4
2023-07-17 14:00 | 2023-07-17 15:00 | 10.2 | 39 | 804 | 104 | 1.7 | 36.6 | 102 | 1.3
2023-07-17 15:00 | 2023-07-17 16:00 | 10.8 | 53.9 | 276 | 13 | 1.4 | 35.6 | 347 | 0.2
2023-07-17 16:00 | 2023-07-17 17:00 | 11.1 | 32.1 | 259 | 191 | 1.3 | 35.3 | 208 | 0.6
2023-07-17 17:00 | 2023-07-17 18:00 | 11.3 | 17.8 | 90 | 227 | 1.7 | 34.8 | 224 | 1.6
2023-07-17 18:00 | 2023-07-17 19:00 | 12.9 | 28.5 | 32 | 246 | 1.5 | 33.7 | 235 | 1.1
2023-07-17 19:00 | 2023-07-17 20:00 | 13 | 36.1 | 3 | 145 | 1 | 32.6 | 150 | 0.6
2023-07-17 20:00 | 2023-07-17 21:00 | 17 | 33 | 0 | 188 | 1.2 | 30.9 | 185 | 0.8
2023-07-17 21:00 | 2023-07-17 22:00 | 19.9 | 23.1 | 0 | 214 | 1 | 29 | 216 | 0.9
2023-07-17 22:00 | 2023-07-17 23:00 | 20.5 | 15.8 | 0 | 219 | 2 | 28.2 | 219 | 1.9
2023-07-17 23:00 | 2023-07-18 | 21.8 | 25.1 | 0 | 215 | 1 | 27.4 | 216 | 0.9
2023-07-18 | 2023-07-18 01:00 | 24.2 | 18.1 | 0 | 231 | 1.1 | 26.4 | 232 | 1
2023-07-18 01:00 | 2023-07-18 02:00 | 24.8 | 25.7 | 0 | 216 | 1 | 25.4 | 217 | 0.9
2023-07-18 02:00 | 2023-07-18 03:00 | 29.4 | 42.5 | 0 | 110 | 0.4 | 23.2 | 118 | 0.2
2023-07-18 03:00 | 2023-07-18 04:00 | 32.1 | 32 | 0 | 225 | 0.4 | 22.6 | 222 | 0.3
2023-07-18 04:00 | 2023-07-18 05:00 | 34.5 | 28.5 | 2 | 163 | 0.3 | 21.9 | 163 | 0.2
2023-07-18 05:00 | 2023-07-18 06:00 | 32.2 | 25.1 | 42 | 206 | 0.7 | 22.3 | 212 | 0.6
2023-07-18 06:00 | 2023-07-18 07:00 | 28.6 | 16.3 | 207 | 214 | 1.1 | 24.3 | 214 | 1
2023-07-18 07:00 | 2023-07-18 08:00 | 23.1 | 21.6 | 368 | 210 | 1 | 27.6 | 212 | 0.9
2023-07-18 08:00 | 2023-07-18 09:00 | 18.5 | 33.7 | 462 | 222 | 0.7 | 30.5 | 225 | 0.6
2023-07-18 09:00 | 2023-07-18 10:00 | 14.4 | 49.8 | 746 | 189 | 0.9 | 32.9 | 183 | 0.4
2023-07-18 10:00 | 2023-07-18 11:00 | 14.6 | 44.3 | 809 | 335 | 1.2 | 33.8 | 329 | 0.7
2023-07-18 11:00 | 2023-07-18 12:00 | 13.9 | 30.2 | 820 | 329 | 1.8 | 34.5 | 334 | 1.5
2023-07-18 12:00 | 2023-07-18 13:00 | 13.9 | 37.9 | 856 | 316 | 1.5 | 35.1 | 320 | 1
2023-07-18 13:00 | 2023-07-18 14:00 | 14.4 | 28.2 | 294 | 345 | 1.5 | 34.4 | 346 | 1.3
2023-07-18 14:00 | 2023-07-18 15:00 | 16.2 | 32.7 | 191 | 16 | 1.5 | 34 | 19 | 1.1
2023-07-18 15:00 | 2023-07-18 16:00 | 30.9 | 34.3 | 160 | 126 | 1.6 | 30.1 | 131 | 0.9
2023-07-18 16:00 | 2023-07-18 17:00 | 33.5 | 29 | 426 | 100 | 1.9 | 28.8 | 99 | 1.6
2023-07-18 17:00 | 2023-07-18 18:00 | 27.5 | 29.8 | 121 | 118 | 1.4 | 29.6 | 116 | 1.2
2023-07-18 18:00 | 2023-07-18 19:00 | 30.2 | 40.2 | 47 | 156 | 1 | 28.8 | 171 | 0.5
2023-07-18 19:00 | 2023-07-18 20:00 | 33.4 | 39.1 | 3 | 57 | 1.1 | 27.8 | 211 | 0.4
2023-07-18 20:00 | 2023-07-18 21:00 | 34.1 | 34.9 | 0 | 152 | 0.6 | 27.5 | 160 | 0.4
2023-07-18 21:00 | 2023-07-18 22:00 | 39.1 | 36.8 | 0 | 159 | 2 | 26 | 186 | 1.1
2023-07-18 22:00 | 2023-07-18 23:00 | 43.2 | 29 | 0 | 224 | 1.3 | 25 | 222 | 1.2
2023-07-18 23:00 | 2023-07-19 | 40.7 | 19.8 | 0 | 221 | 1.5 | 25 | 220 | 1.4
2023-07-19 | 2023-07-19 01:00 | 42.2 | 46.9 | 0 | 278 | 0.3 | 24.8 | 276 | 0.1
2023-07-19 01:00 | 2023-07-19 02:00 | 35.9 | 31.3 | 0 | 298 | 0.6 | 25.1 | 293 | 0.4
2023-07-19 02:00 | 2023-07-19 03:00 | 44.4 | 29.7 | 0 | 206 | 0.7 | 23.9 | 210 | 0.6
2023-07-19 03:00 | 2023-07-19 04:00 | 48.2 | 18 | 0 | 216 | 1.2 | 22.7 | 217 | 1.1
2023-07-19 04:00 | 2023-07-19 05:00 | 52.8 | 33 | 1 | 208 | 0.8 | 21.9 | 212 | 0.6
2023-07-19 05:00 | 2023-07-19 06:00 | 51 | 31.7 | 28 | 196 | 0.7 | 22.1 | 206 | 0.5
2023-07-19 06:00 | 2023-07-19 07:00 | 47.6 | 19.7 | 70 | 217 | 1.5 | 22.7 | 219 | 1.4
2023-07-19 07:00 | 2023-07-19 08:00 | 44.5 | 15.4 | 138 | 219 | 1.9 | 23.4 | 219 | 1.8
2023-07-19 08:00 | 2023-07-19 09:00 | 39 | 20 | 481 | 220 | 2 | 25.6 | 221 | 1.9
2023-07-19 09:00 | 2023-07-19 10:00 | 31.2 | 39.6 | 573 | 292 | 0.9 | 28.2 | 300 | 0.5
2023-07-19 10:00 | 2023-07-19 11:00 | 25.6 | 25.4 | 713 | 343 | 1.7 | 30.2 | 343 | 1.5
2023-07-19 11:00 | 2023-07-19 12:00 | 25.9 | 31.3 | 732 | 10 | 2 | 30.7 | 8 | 1.7
2023-07-19 12:00 | 2023-07-19 13:00 | 27.6 | 29.1 | 780 | 13 | 2.6 | 29.5 | 9 | 2.3
2023-07-19 13:00 | 2023-07-19 14:00 | 27.3 | 29.3 | 884 | 7 | 2.5 | 29.2 | 4 | 2.2
2023-07-19 14:00 | 2023-07-19 15:00 | 26 | 25.9 | 316 | 8 | 1.7 | 28.9 | 4 | 1.5
2023-07-19 15:00 | 2023-07-19 16:00 | 31.1 | 24.5 | 345 | 341 | 1.7 | 27.5 | 342 | 1.5
2023-07-19 16:00 | 2023-07-19 17:00 | 30.6 | 37.1 | 256 | 22 | 0.8 | 28 | 17 | 0.6
2023-07-19 17:00 | 2023-07-19 18:00 | 30.6 | 37.6 | 47 | 14 | 1 | 28.2 | 11 | 0.5
2023-07-19 18:00 | 2023-07-19 19:00 | 31.7 | 22.6 | 28 | 359 | 1.1 | 27.4 | 356 | 1.1
2023-07-19 19:00 | 2023-07-19 20:00 | 33.8 | 19.8 | 3 | 84 | 0.3 | 26.5 | 87 | 0.2
2023-07-19 20:00 | 2023-07-19 21:00 | 38 | 26.8 | 0 | 102 | 0.3 | 25.6 | 107 | 0.2
2023-07-19 21:00 | 2023-07-19 22:00 | 38.6 | 40.5 | 0 | 213 | 0.6 | 26 | 215 | 0.4
2023-07-19 22:00 | 2023-07-19 23:00 | 44 | 21.9 | 0 | 6 | 0.5 | 24.4 | 355 | 0.4
2023-07-19 23:00 | 2023-07-20 | 47.2 | 37.4 | 0 | 113 | 0.4 | 23.7 | 113 | 0.3
2023-07-20 | 2023-07-20 01:00 | 54.3 | 28.9 | 0 | 335 | 0.4 | 22.6 | 336 | 0.3
2023-07-20 01:00 | 2023-07-20 02:00 | 59.3 | 29.6 | 0 | 32 | 0.3 | 21.3 | 37 | 0.2
2023-07-20 02:00 | 2023-07-20 03:00 | 58.9 | 27.8 | 0 | 326 | 1.7 | 21.3 | 336 | 1.4
2023-07-20 03:00 | 2023-07-20 04:00 | 64.9 | 36.2 | 0 | 329 | 1.2 | 19.8 | 341 | 0.5
2023-07-20 04:00 | 2023-07-20 05:00 | 75.6 | 33.1 | 0 | 254 | 2.4 | 17.7 | 242 | 1.2
2023-07-20 05:00 | 2023-07-20 06:00 | 83.8 | 34.6 | 5 | 203 | 1.2 | 16.9 | 206 | 1
2023-07-20 06:00 | 2023-07-20 07:00 | 79.4 | 14.7 | 60 | 216 | 2.6 | 17.4 | 216 | 2.5
2023-07-20 07:00 | 2023-07-20 08:00 | 75.2 | 31.8 | 71 | 209 | 1.5 | 17.9 | 211 | 1.3
2023-07-20 08:00 | 2023-07-20 09:00 | 68.4 | 24.1 | 196 | 213 | 1.4 | 18.9 | 214 | 1.3
2023-07-20 09:00 | 2023-07-20 10:00 | 57.5 | 37.3 | 440 | 242 | 0.8 | 21.5 | 241 | 0.1
2023-07-20 10:00 | 2023-07-20 11:00 | 53.5 | 31.3 | 804 | 50 | 2 | 23.5 | 56 | 1.7
2023-07-20 11:00 | 2023-07-20 12:00 | 52.5 | 30.7 | 873 | 45 | 2.2 | 24.2 | 49 | 1.7
2023-07-20 12:00 | 2023-07-20 13:00 | 49.9 | 30.4 | 854 | 8 | 2 | 24.9 | 4 | 1.7
2023-07-20 13:00 | 2023-07-20 14:00 | 48.4 | 37.7 | 318 | 33 | 1.4 | 25.2 | 33 | 1.1
2023-07-20 14:00 | 2023-07-20 15:00 | 50.4 | 29 | 84 | 12 | 1.4 | 24.5 | 5 | 1.2
2023-07-20 15:00 | 2023-07-20 16:00 | 53.9 | 37.8 | 541 | 51 | 1.5 | 24.6 | 50 | 1
2023-07-20 16:00 | 2023-07-20 17:00 | 59 | 47.6 | 275 | 286 | 1.5 | 24.3 | 279 | 0.3
2023-07-20 17:00 | 2023-07-20 18:00 | 70.5 | 33.2 | 67 | 25 | 1.5 | 22.6 | 25 | 1.3
2023-07-20 18:00 | 2023-07-20 19:00 | 78.5 | 29.6 | 21 | 38 | 1.6 | 20.5 | 41 | 1.3
2023-07-20 19:00 | 2023-07-20 20:00 | 87.1 | 25.1 | 1 | 6 | 2.6 | 17.2 | 3 | 2.3
2023-07-20 20:00 | 2023-07-20 21:00 | 91.6 | 26.3 | 0 | 4 | 1.6 | 16.2 | 1 | 1.5
2023-07-20 21:00 | 2023-07-20 22:00 | 90.4 | 23.3 | 0 | 358 | 1.6 | 15.7 | 356 | 1.5
2023-07-20 22:00 | 2023-07-20 23:00 | 88.2 | 33.7 | 0 | 6 | 0.6 | 15.6 | 0 | 0.5
2023-07-20 23:00 | 2023-07-21 | 85.4 | 24.4 | 0 | 62 | 0.6 | 15.9 | 65 | 0.5
2023-07-21 | 2023-07-21 01:00 | 84 | 25 | 0 | 349 | 0.3 | 15.9 | 1 | 0.1
2023-07-21 01:00 | 2023-07-21 02:00 | 82.9 | 17.3 | 0 | 231 | 1.2 | 16 | 228 | 1.2
2023-07-21 02:00 | 2023-07-21 03:00 | 85.8 | 19.3 | 0 | 88 | 0.6 | 15.4 | 97 | 0.3
2023-07-21 03:00 | 2023-07-21 04:00 | 90.6 | 19.1 | 0 | 73 | 0.5 | 14.4 | 72 | 0.4
2023-07-21 04:00 | 2023-07-21 05:00 | 90.2 | 28.1 | 2 | 102 | 0.2 | 14.6 | 103 | 0.2
2023-07-21 05:00 | 2023-07-21 06:00 | 84 | 18.7 | 49 | 78 | 0.3 | 15.4 | 78 | 0.3
2023-07-21 06:00 | 2023-07-21 07:00 | 71.5 | 42.2 | 269 | 104 | 0.5 | 17 | 103 | 0.3
2023-07-21 07:00 | 2023-07-21 08:00 | 68.4 | 33.9 | 415 | 203 | 1 | 18.1 | 205 | 0.8
2023-07-21 08:00 | 2023-07-21 09:00 | 63 | 38.2 | 591 | 223 | 1.2 | 19.7 | 223 | 0.9
2023-07-21 09:00 | 2023-07-21 10:00 | 53.2 | 54.5 | 747 | 225 | 0.8 | 22 | 215 | 0.2
2023-07-21 10:00 | 2023-07-21 11:00 | 42.2 | 47.8 | 859 | 44 | 0.8 | 24.2 | 40 | 0.4
2023-07-21 11:00 | 2023-07-21 12:00 | 36 | 51.8 | 921 | 43 | 1.2 | 25.7 | 52 | 0.6
2023-07-21 12:00 | 2023-07-21 13:00 | 29.9 | 38.7 | 927 | 48 | 1.5 | 27.1 | 54 | 1.1
2023-07-21 13:00 | 2023-07-21 14:00 | 28.3 | 36.8 | 878 | 24 | 1.6 | 27.7 | 24 | 1.2
2023-07-21 14:00 | 2023-07-21 15:00 | 30.3 | 40.4 | 757 | 32 | 1.3 | 28.2 | 36 | 0.9
2023-07-21 15:00 | 2023-07-21 16:00 | 30.7 | 38.2 | 496 | 45 | 1.3 | 28.6 | 48 | 1
2023-07-21 16:00 | 2023-07-21 17:00 | 30.1 | 28.8 | 169 | 54 | 1.4 | 27.8 | 58 | 1.2
2023-07-21 17:00 | 2023-07-21 18:00 | 30.5 | 26.8 | 95 | 63 | 1.3 | 27.3 | 66 | 1.2
2023-07-21 18:00 | 2023-07-21 19:00 | 38.9 | 34.1 | 28 | 42 | 2 | 25.2 | 11 | 1.3
2023-07-21 19:00 | 2023-07-21 20:00 | 71.2 | 41.3 | 4 | 111 | 1.6 | 18.6 | 20 | 0.4
2023-07-21 20:00 | 2023-07-21 21:00 | 60.5 | 20.5 | 0 | 228 | 1.3 | 20 | 224 | 1.2
2023-07-21 21:00 | 2023-07-21 22:00 | 57.2 | 27.4 | 0 | 186 | 0.9 | 20 | 195 | 0.7
2023-07-21 22:00 | 2023-07-21 23:00 | 62.1 | 35.3 | 0 | 206 | 0.8 | 19.1 | 209 | 0.6
2023-07-21 23:00 | 2023-07-22 | 63.3 | 39.6 | 0 | 203 | 0.5 | 18.7 | 208 | 0.4
2023-07-22 | 2023-07-22 01:00 | 63.2 | 39.6 | 0 | 171 | 0.6 | 18.4 | 183 | 0.3
2023-07-22 01:00 | 2023-07-22 02:00 | 65.2 | 25.1 | 0 | 100 | 0.5 | 17.8 | 103 | 0.4
2023-07-22 02:00 | 2023-07-22 03:00 | 71.4 | 38.6 | 0 | 169 | 0.5 | 17.1 | 170 | 0.3
2023-07-22 03:00 | 2023-07-22 04:00 | 71.7 | 33.5 | 0 | 108 | 0.3 | 16.6 | 111 | 0.3
2023-07-22 04:00 | 2023-07-22 05:00 | 74.6 | 34.1 | 1 | 93 | 0.2 | 15.9 | 97 | 0.1
2023-07-22 05:00 | 2023-07-22 06:00 | 71 | 19.5 | 36 | 90 | 0.2 | 16.5 | 91 | 0.2
2023-07-22 06:00 | 2023-07-22 07:00 | 54.1 | 23.3 | 232 | 214 | 0.5 | 19.1 | 220 | 0.5
2023-07-22 07:00 | 2023-07-22 08:00 | 41.3 | 37 | 418 | 318 | 0.3 | 21.8 | 249 | 0
2023-07-22 08:00 | 2023-07-22 09:00 | 34.4 | 37.2 | 596 | 10 | 0.6 | 23.8 | 3 | 0.4
2023-07-22 09:00 | 2023-07-22 10:00 | 27.8 | 42.6 | 750 | 28 | 0.7 | 26.4 | 31 | 0.4
2023-07-22 10:00 | 2023-07-22 11:00 | 23.6 | 46.8 | 857 | 47 | 1 | 28.5 | 47 | 0.7
2023-07-22 11:00 | 2023-07-22 12:00 | 21.4 | 36.5 | 918 | 44 | 1.4 | 29.6 | 47 | 1.1
2023-07-22 12:00 | 2023-07-22 13:00 | 20.4 | 33.2 | 934 | 63 | 1.6 | 30.6 | 68 | 1.3
2023-07-22 13:00 | 2023-07-22 14:00 | 17.8 | 33.5 | 884 | 45 | 1.7 | 31.4 | 47 | 1.3
2023-07-22 14:00 | 2023-07-22 15:00 | 17.1 | 39.2 | 779 | 46 | 1.5 | 32 | 44 | 1.1
2023-07-22 15:00 | 2023-07-22 16:00 | 16.1 | 36.1 | 634 | 64 | 1.5 | 32.4 | 66 | 1.2
2023-07-22 16:00 | 2023-07-22 17:00 | 16.3 | 34.3 | 287 | 51 | 1.1 | 31.8 | 54 | 0.8
2023-07-22 17:00 | 2023-07-22 18:00 | 18.3 | 28.5 | 77 | 56 | 1.1 | 30.8 | 62 | 0.9
2023-07-22 18:00 | 2023-07-22 19:00 | 22.4 | 23.1 | 41 | 71 | 1.1 | 29.6 | 72 | 1
2023-07-22 19:00 | 2023-07-22 20:00 | 23 | 26.3 | 3 | 117 | 1 | 28.5 | 120 | 0.9
2023-07-22 20:00 | 2023-07-22 21:00 | 28.2 | 33.7 | 0 | 132 | 0.3 | 26.9 | 128 | 0.2
2023-07-22 21:00 | 2023-07-22 22:00 | 32.4 | 26.5 | 0 | 122 | 0.5 | 25.5 | 124 | 0.4
2023-07-22 22:00 | 2023-07-22 23:00 | 38.9 | 30.1 | 0 | 105 | 0.2 | 23.7 | 105 | 0.2
2023-07-22 23:00 | 2023-07-23 | 43 | 29.1 | 0 | 133 | 0.5 | 22.7 | 130 | 0.4
2023-07-23 | 2023-07-23 01:00 | 45.9 | 35 | 0 | 210 | 0.7 | 21.6 | 212 | 0.5
2023-07-23 01:00 | 2023-07-23 02:00 | 47.7 | 36.7 | 0 | 194 | 0.5 | 20.7 | 208 | 0.4
2023-07-23 02:00 | 2023-07-23 03:00 | 48.2 | 37.3 | 0 | 201 | 0.4 | 19.9 | 207 | 0.3
2023-07-23 03:00 | 2023-07-23 04:00 | 50 | 26 | 0 | 87 | 0.1 | 18.7 | 88 | 0.1
2023-07-23 04:00 | 2023-07-23 05:00 | 52.8 | 22.2 | 1 | 101 | 0.2 | 17.9 | 101 | 0.1
2023-07-23 05:00 | 2023-07-23 06:00 | 44.2 | 26.1 | 38 | 212 | 0.6 | 19.6 | 216 | 0.5
2023-07-23 06:00 | 2023-07-23 07:00 | 37.7 | 15.2 | 234 | 217 | 1.4 | 21.9 | 218 | 1.3
2023-07-23 07:00 | 2023-07-23 08:00 | 31.1 | 16.4 | 410 | 218 | 2 | 24.8 | 219 | 1.9
2023-07-23 08:00 | 2023-07-23 09:00 | 26.2 | 17.5 | 601 | 220 | 2 | 27.8 | 222 | 1.9
2023-07-23 09:00 | 2023-07-23 10:00 | 21.5 | 32.3 | 758 | 216 | 1.2 | 31 | 219 | 1
2023-07-23 10:00 | 2023-07-23 11:00 | 15.7 | 30.8 | 874 | 355 | 1.3 | 33.9 | 352 | 1.1
2023-07-23 11:00 | 2023-07-23 12:00 | 11.6 | 33.8 | 938 | 13 | 1.6 | 34.9 | 9 | 1.3
2023-07-23 12:00 | 2023-07-23 13:00 | 10.7 | 38.7 | 945 | 28 | 1.6 | 35.5 | 22 | 1.1
2023-07-23 13:00 | 2023-07-23 14:00 | 10.3 | 33.9 | 899 | 54 | 2.1 | 36 | 58 | 1.7
2023-07-23 14:00 | 2023-07-23 15:00 | 10.2 | 31.2 | 742 | 46 | 1.8 | 36.2 | 50 | 1.4
2023-07-23 15:00 | 2023-07-23 16:00 | 11.6 | 30.3 | 136 | 316 | 2.2 | 34.2 | 289 | 1.4
2023-07-23 16:00 | 2023-07-23 17:00 | 17.7 | 33.6 | 143 | 4 | 2.6 | 31 | 3 | 2.1
2023-07-23 17:00 | 2023-07-23 18:00 | 19.7 | 25.2 | 83 | 335 | 1.2 | 30.2 | 339 | 1.1
2023-07-23 18:00 | 2023-07-23 19:00 | 20.7 | 30.1 | 44 | 80 | 0.8 | 30.3 | 86 | 0.5
2023-07-23 19:00 | 2023-07-23 20:00 | 23 | 37 | 1 | 131 | 1 | 28.9 | 128 | 0.8
2023-07-23 20:00 | 2023-07-23 21:00 | 27.4 | 30.9 | 0 | 212 | 0.9 | 27.2 | 214 | 0.8
2023-07-23 21:00 | 2023-07-23 22:00 | 29 | 29.7 | 0 | 211 | 1 | 26.3 | 214 | 0.9
2023-07-23 22:00 | 2023-07-23 23:00 | 28.7 | 20.1 | 0 | 218 | 1.1 | 26 | 218 | 1
2023-07-23 23:00 | 2023-07-24 | 33.9 | 29.9 | 0 | 208 | 0.6 | 24.4 | 213 | 0.5
2023-07-24 | 2023-07-24 01:00 | 37.1 | 47.5 | 0 | 162 | 0.6 | 23.3 | 165 | 0.3
2023-07-24 01:00 | 2023-07-24 02:00 | 37.9 | 52.4 | 0 | 205 | 0.6 | 22.8 | 197 | 0.2
2023-07-24 02:00 | 2023-07-24 03:00 | 34.5 | 29.4 | 0 | 204 | 0.9 | 23.3 | 213 | 0.7
2023-07-24 03:00 | 2023-07-24 04:00 | 34.4 | 27.9 | 0 | 219 | 0.5 | 22.9 | 216 | 0.4
2023-07-24 04:00 | 2023-07-24 05:00 | 39 | 20.1 | 1 | 210 | 0.3 | 21.4 | 213 | 0.3
2023-07-24 05:00 | 2023-07-24 06:00 | 35.9 | 26 | 33 | 214 | 0.4 | 22 | 216 | 0.4
2023-07-24 06:00 | 2023-07-24 07:00 | 32.6 | 15.9 | 222 | 216 | 1.2 | 23.6 | 216 | 1.2
2023-07-24 07:00 | 2023-07-24 08:00 | 29 | 22.3 | 407 | 209 | 0.8 | 25.8 | 211 | 0.7
2023-07-24 08:00 | 2023-07-24 09:00 | 23.7 | 45.9 | 592 | 142 | 0.5 | 28.7 | 16 | 0
2023-07-24 09:00 | 2023-07-24 10:00 | 20.8 | 32.3 | 730 | 352 | 0.6 | 30.8 | 353 | 0.5
2023-07-24 10:00 | 2023-07-24 11:00 | 17.9 | 37.3 | 858 | 22 | 0.9 | 32.9 | 25 | 0.6
2023-07-24 11:00 | 2023-07-24 12:00 | 15.8 | 32.3 | 924 | 73 | 1.6 | 34.4 | 75 | 1.4
2023-07-24 12:00 | 2023-07-24 13:00 | 13.5 | 34.9 | 925 | 56 | 1.5 | 35.4 | 60 | 1.2
2023-07-24 13:00 | 2023-07-24 14:00 | 13.8 | 41.5 | 888 | 57 | 1.6 | 35.9 | 64 | 1.2
2023-07-24 14:00 | 2023-07-24 15:00 | 15 | 30.4 | 746 | 57 | 1.8 | 36.4 | 61 | 1.5
2023-07-24 15:00 | 2023-07-24 16:00 | 14.4 | 31.2 | 536 | 61 | 1.5 | 36.3 | 65 | 1.3
2023-07-24 16:00 | 2023-07-24 17:00 | 16.3 | 33.8 | 109 | 115 | 1.5 | 35.1 | 114 | 1.3
2023-07-24 17:00 | 2023-07-24 18:00 | 38.2 | 51.7 | 48 | 132 | 2.2 | 27.1 | 130 | 0.7
2023-07-24 18:00 | 2023-07-24 19:00 | 35.7 | 38.7 | 84 | 160 | 1.4 | 28.3 | 182 | 0.6
2023-07-24 19:00 | 2023-07-24 20:00 | 33.4 | 40.5 | 4 | 179 | 0.8 | 27.1 | 180 | 0.4
2023-07-24 20:00 | 2023-07-24 21:00 | 34.5 | 20.6 | 0 | 222 | 1.6 | 26.8 | 222 | 1.5
2023-07-24 21:00 | 2023-07-24 22:00 | 35 | 26.8 | 0 | 212 | 1.3 | 26.3 | 214 | 1.1
2023-07-24 22:00 | 2023-07-24 23:00 | 37.9 | 30.7 | 0 | 212 | 0.6 | 25.1 | 215 | 0.6
2023-07-24 23:00 | 2023-07-25 | 39.3 | 32 | 0 | 207 | 0.8 | 24.6 | 211 | 0.7
2023-07-25 | 2023-07-25 01:00 | 37 | 24.4 | 0 | 215 | 1 | 25 | 216 | 0.9
2023-07-25 01:00 | 2023-07-25 02:00 | 35.1 | 18.9 | 0 | 215 | 1 | 25 | 216 | 1
2023-07-25 02:00 | 2023-07-25 03:00 | 36.3 | 21.9 | 0 | 232 | 0.9 | 24.4 | 227 | 0.8
2023-07-25 03:00 | 2023-07-25 04:00 | 41.9 | 25.8 | 0 | 260 | 0.6 | 23.3 | 255 | 0.5
2023-07-25 04:00 | 2023-07-25 05:00 | 51.1 | 25.4 | 1 | 143 | 0.1 | 21.4 | 144 | 0.1
2023-07-25 05:00 | 2023-07-25 06:00 | 51.1 | 20.7 | 42 | 193 | 0.3 | 21.8 | 210 | 0.3
2023-07-25 06:00 | 2023-07-25 07:00 | 44.2 | 26.5 | 187 | 234 | 1.1 | 23.7 | 228 | 0.9
2023-07-25 07:00 | 2023-07-25 08:00 | 36.8 | 24.2 | 342 | 168 | 0.7 | 26.1 | 206 | 0.2
2023-07-25 08:00 | 2023-07-25 09:00 | 32.2 | 27.8 | 272 | 96 | 0.5 | 27.9 | 99 | 0.4
2023-07-25 09:00 | 2023-07-25 10:00 | 28.7 | 26.1 | 386 | 87 | 0.8 | 29.5 | 87 | 0.7
2023-07-25 10:00 | 2023-07-25 11:00 | 24.6 | 30.9 | 713 | 77 | 1 | 31.6 | 83 | 0.8
2023-07-25 11:00 | 2023-07-25 12:00 | 21.8 | 44.8 | 888 | 46 | 0.8 | 33.1 | 51 | 0.5
2023-07-25 12:00 | 2023-07-25 13:00 | 17.6 | 36.4 | 931 | 33 | 1.3 | 35 | 29 | 0.9
2023-07-25 13:00 | 2023-07-25 14:00 | 17.2 | 34.7 | 766 | 43 | 1.6 | 35.5 | 44 | 1.2
2023-07-25 14:00 | 2023-07-25 15:00 | 16.2 | 36.4 | 578 | 59 | 1.5 | 35.9 | 61 | 1.1
2023-07-25 15:00 | 2023-07-25 16:00 | 22 | 31.1 | 106 | 6 | 2 | 32.6 | 352 | 1.5
2023-07-25 16:00 | 2023-07-25 17:00 | 27.1 | 32.9 | 283 | 303 | 2.1 | 29.4 | 306 | 1.8
2023-07-25 17:00 | 2023-07-25 18:00 | 21.7 | 30.8 | 69 | 307 | 1 | 30.5 | 307 | 0.8
2023-07-25 18:00 | 2023-07-25 19:00 | 22.9 | 49.8 | 41 | 110 | 0.5 | 30.6 | 127 | 0.1
2023-07-25 19:00 | 2023-07-25 20:00 | 30.9 | 24.1 | 3 | 199 | 1.6 | 29 | 203 | 1.1
2023-07-25 20:00 | 2023-07-25 21:00 | 34.2 | 31 | 0 | 212 | 1.2 | 27.7 | 214 | 1
2023-07-25 21:00 | 2023-07-25 22:00 | 33.9 | 26.6 | 0 | 213 | 1.4 | 27.3 | 218 | 1.1
2023-07-25 22:00 | 2023-07-25 23:00 | 34.2 | 45.1 | 0 | 145 | 0.5 | 26.9 | 148 | 0.3
2023-07-25 23:00 | 2023-07-26 | 34.9 | 29.6 | 0 | 210 | 1.4 | 26.5 | 216 | 1.2
2023-07-26 | 2023-07-26 01:00 | 38.8 | 44.6 | 0 | 146 | 0.9 | 25.4 | 200 | 0.2
2023-07-26 01:00 | 2023-07-26 02:00 | 41.4 | 32 | 0 | 132 | 0.5 | 24.4 | 140 | 0.3
2023-07-26 02:00 | 2023-07-26 03:00 | 42.5 | 36.2 | 0 | 215 | 0.9 | 23.5 | 221 | 0.7
2023-07-26 03:00 | 2023-07-26 04:00 | 43.4 | 31.7 | 0 | 209 | 0.6 | 22.9 | 209 | 0.5
2023-07-26 04:00 | 2023-07-26 05:00 | 45.3 | 23.7 | 1 | 213 | 0.8 | 22.3 | 216 | 0.7
2023-07-26 05:00 | 2023-07-26 06:00 | 44.8 | 22.7 | 32 | 214 | 1 | 22.3 | 215 | 0.9
2023-07-26 06:00 | 2023-07-26 07:00 | 41.1 | 19.2 | 217 | 213 | 1.4 | 23.6 | 215 | 1.3
2023-07-26 07:00 | 2023-07-26 08:00 | 35.8 | 19.3 | 401 | 217 | 1.3 | 25.8 | 218 | 1.2
2023-07-26 08:00 | 2023-07-26 09:00 | 29.9 | 41.9 | 578 | 188 | 0.8 | 28.6 | 192 | 0.4
2023-07-26 09:00 | 2023-07-26 10:00 | 22 | 32.8 | 738 | 83 | 0.9 | 31.5 | 83 | 0.7
2023-07-26 10:00 | 2023-07-26 11:00 | 19.7 | 30.4 | 861 | 65 | 1.4 | 32.7 | 70 | 1.2
2023-07-26 11:00 | 2023-07-26 12:00 | 21 | 20.6 | 395 | 63 | 1.7 | 32.4 | 66 | 1.6
2023-07-26 12:00 | 2023-07-26 13:00 | 18.6 | 24.8 | 801 | 75 | 2 | 33.9 | 76 | 1.8
2023-07-26 13:00 | 2023-07-26 14:00 | 18.8 | 29.5 | 653 | 90 | 2 | 33.9 | 90 | 1.7
2023-07-26 14:00 | 2023-07-26 15:00 | 36.4 | 31.2 | 252 | 15 | 2.7 | 28.9 | 7 | 1.9
2023-07-26 15:00 | 2023-07-26 16:00 | 56.1 | 37.8 | 102 | 48 | 2.2 | 23.2 | 54 | 1.7
2023-07-26 16:00 | 2023-07-26 17:00 | 69 | 49.3 | 146 | 51 | 1.3 | 21.3 | 48 | 0.3
2023-07-26 17:00 | 2023-07-26 18:00 | 55.1 | 43.2 | 46 | 212 | 1 | 24.3 | 218 | 0.8
2023-07-26 18:00 | 2023-07-26 19:00 | 52.1 | 16.6 | 21 | 232 | 1.9 | 24.7 | 232 | 1.8
2023-07-26 19:00 | 2023-07-26 20:00 | 50.7 | 36.2 | 2 | 179 | 0.4 | 24.4 | 194 | 0.3
2023-07-26 20:00 | 2023-07-26 21:00 | 56.6 | 39 | 0 | 32 | 0.8 | 23.2 | 25 | 0.5
2023-07-26 21:00 | 2023-07-26 22:00 | 63.6 | 30.2 | 0 | 6 | 0.8 | 22.1 | 352 | 0.5
2023-07-26 22:00 | 2023-07-26 23:00 | 65.6 | 28.6 | 0 | 80 | 1.2 | 21.1 | 87 | 0.5
2023-07-26 23:00 | 2023-07-27 | 69.7 | 29.1 | 0 | 215 | 1.7 | 20.8 | 213 | 1.1
2023-07-27 | 2023-07-27 01:00 | 69.3 | 15 | 0 | 214 | 1.6 | 20.6 | 215 | 1.5
2023-07-27 01:00 | 2023-07-27 02:00 | 70.6 | 28.4 | 0 | 213 | 1.1 | 19.8 | 214 | 1
2023-07-27 02:00 | 2023-07-27 03:00 | 65.7 | 26.4 | 0 | 215 | 1.1 | 19.6 | 216 | 1
2023-07-27 03:00 | 2023-07-27 04:00 | 64 | 30.3 | 0 | 206 | 1.1 | 19.6 | 211 | 0.9
2023-07-27 04:00 | 2023-07-27 05:00 | 61.1 | 17.7 | 1 | 219 | 1.4 | 19.9 | 218 | 1.4
2023-07-27 05:00 | 2023-07-27 06:00 | 56.3 | 19.8 | 37 | 212 | 0.9 | 20.2 | 214 | 0.8
2023-07-27 06:00 | 2023-07-27 07:00 | 48.8 | 17 | 229 | 213 | 1.4 | 22 | 214 | 1.3
2023-07-27 07:00 | 2023-07-27 08:00 | 41 | 15.9 | 416 | 217 | 2 | 24.7 | 217 | 1.9
2023-07-27 08:00 | 2023-07-27 09:00 | 32 | 19.9 | 600 | 214 | 1.6 | 27.5 | 216 | 1.5
2023-07-27 09:00 | 2023-07-27 10:00 | 24.1 | 37.2 | 763 | 196 | 1 | 30.2 | 197 | 0.7
2023-07-27 10:00 | 2023-07-27 11:00 | 13.6 | 32.4 | 854 | 91 | 1.4 | 32.6 | 90 | 1.2
2023-07-27 11:00 | 2023-07-27 12:00 | 12.1 | 22.8 | 899 | 66 | 2.1 | 33.2 | 68 | 1.9
2023-07-27 12:00 | 2023-07-27 13:00 | 12.1 | 30 | 930 | 88 | 2 | 33.8 | 88 | 1.7
2023-07-27 13:00 | 2023-07-27 14:00 | 13.1 | 24.1 | 608 | 66 | 1.7 | 33.5 | 68 | 1.6
2023-07-27 14:00 | 2023-07-27 15:00 | 12.6 | 23.7 | 739 | 71 | 1.8 | 34.3 | 73 | 1.6
2023-07-27 15:00 | 2023-07-27 16:00 | 12.1 | 28.6 | 515 | 76 | 1.7 | 34.7 | 79 | 1.4
2023-07-27 16:00 | 2023-07-27 17:00 | 12.9 | 33.5 | 62 | 138 | 1.2 | 33.3 | 157 | 0.6
2023-07-27 17:00 | 2023-07-27 18:00 | 20.2 | 39.1 | 26 | 223 | 3.5 | 30.1 | 224 | 2.8
2023-07-27 18:00 | 2023-07-27 19:00 | 24.4 | 15.6 | 38 | 228 | 2.5 | 28.6 | 229 | 2.4
2023-07-27 19:00 | 2023-07-27 20:00 | 29.3 | 34.6 | 3 | 273 | 1.2 | 27.4 | 286 | 0.4
2023-07-27 20:00 | 2023-07-27 21:00 | 47.7 | 30.8 | 0 | 42 | 1.4 | 22.5 | 49 | 1.2
2023-07-27 21:00 | 2023-07-27 22:00 | 53.3 | 32.7 | 0 | 313 | 0.4 | 21.5 | 316 | 0.2
2023-07-27 22:00 | 2023-07-27 23:00 | 52.4 | 20.5 | 0 | 257 | 1 | 21.8 | 250 | 0.9
2023-07-27 23:00 | 2023-07-28 | 50.5 | 14.3 | 0 | 215 | 1.7 | 22 | 215 | 1.6
2023-07-28 | 2023-07-28 01:00 | 49.1 | 25.6 | 0 | 209 | 1.1 | 21.9 | 212 | 1
2023-07-28 01:00 | 2023-07-28 02:00 | 49.7 | 33.3 | 0 | 204 | 1.3 | 21.4 | 210 | 1.1
2023-07-28 02:00 | 2023-07-28 03:00 | 47 | 15 | 0 | 217 | 2.1 | 20.8 | 217 | 2
2023-07-28 03:00 | 2023-07-28 04:00 | 45.9 | 22.9 | 0 | 226 | 1.3 | 20.8 | 224 | 1.2
2023-07-28 04:00 | 2023-07-28 05:00 | 51.3 | 40 | 1 | 89 | 0.7 | 19.8 | 62 | 0.1
2023-07-28 05:00 | 2023-07-28 06:00 | 53.9 | 24.9 | 32 | 168 | 0.7 | 19.5 | 196 | 0.3
2023-07-28 06:00 | 2023-07-28 07:00 | 47.5 | 29.8 | 234 | 207 | 1 | 20.9 | 209 | 0.9
2023-07-28 07:00 | 2023-07-28 08:00 | 46 | 23 | 268 | 220 | 1 | 22.2 | 223 | 1
2023-07-28 08:00 | 2023-07-28 09:00 | 39.2 | 29.7 | 534 | 212 | 1.3 | 25 | 216 | 1.1
2023-07-28 09:00 | 2023-07-28 10:00 | 31.2 | 21.2 | 753 | 221 | 1.6 | 28.1 | 223 | 1.5
2023-07-28 10:00 | 2023-07-28 11:00 | 22.7 | 41.7 | 778 | 185 | 1 | 31.3 | 190 | 0.6
2023-07-28 11:00 | 2023-07-28 12:00 | 18.8 | 29.1 | 941 | 88 | 1.2 | 33.6 | 86 | 1.1
2023-07-28 12:00 | 2023-07-28 13:00 | 20.3 | 22.4 | 328 | 67 | 1.7 | 33.2 | 69 | 1.6
2023-07-28 13:00 | 2023-07-28 14:00 | 18.6 | 45.2 | 560 | 189 | 2.2 | 32.2 | 201 | 1.3
2023-07-28 14:00 | 2023-07-28 15:00 | 23.2 | 26.2 | 473 | 89 | 2.6 | 30.6 | 89 | 2.3
2023-07-28 15:00 | 2023-07-28 16:00 | 32.6 | 27.4 | 182 | 81 | 1.3 | 27.7 | 81 | 1.2
2023-07-28 16:00 | 2023-07-28 17:00 | 33 | 32.4 | 163 | 353 | 1 | 28.3 | 350 | 0.7
2023-07-28 17:00 | 2023-07-28 18:00 | 31.9 | 28.6 | 110 | 352 | 1 | 28.8 | 355 | 0.7
2023-07-28 18:00 | 2023-07-28 19:00 | 34.3 | 23.4 | 21 | 8 | 1.1 | 28 | 7 | 1
2023-07-28 19:00 | 2023-07-28 20:00 | 44.4 | 26.9 | 2 | 58 | 1.1 | 24.8 | 68 | 0.9
2023-07-28 20:00 | 2023-07-28 21:00 | 43.7 | 23.8 | 0 | 113 | 1.6 | 24.1 | 115 | 1.4
2023-07-28 21:00 | 2023-07-28 22:00 | 42.2 | 23.8 | 0 | 166 | 1.2 | 24.1 | 165 | 0.7
2023-07-28 22:00 | 2023-07-28 23:00 | 42.5 | 34 | 0 | 195 | 0.6 | 23.6 | 200 | 0.4
2023-07-28 23:00 | 2023-07-29 | 46.9 | 37.4 | 0 | 153 | 0.4 | 22.3 | 148 | 0.1
2023-07-29 | 2023-07-29 01:00 | 52.4 | 30.5 | 0 | 128 | 0.5 | 21.1 | 135 | 0.3
2023-07-29 01:00 | 2023-07-29 02:00 | 56.7 | 35.1 | 0 | 196 | 0.7 | 20.6 | 198 | 0.5
2023-07-29 02:00 | 2023-07-29 03:00 | 56.5 | 40.1 | 0 | 208 | 0.5 | 20.2 | 212 | 0.4
2023-07-29 03:00 | 2023-07-29 04:00 | 57.3 | 36 | 0 | 193 | 0.4 | 19.7 | 195 | 0.3
2023-07-29 04:00 | 2023-07-29 05:00 | 53.7 | 23.3 | 1 | 210 | 0.9 | 19.9 | 215 | 0.8
2023-07-29 05:00 | 2023-07-29 06:00 | 52 | 20.5 | 43 | 296 | 0.5 | 19.9 | 272 | 0.2
2023-07-29 06:00 | 2023-07-29 07:00 | 50.9 | 15.4 | 207 | 1 | 0.8 | 20.8 | 352 | 0.7
2023-07-29 07:00 | 2023-07-29 08:00 | 62.5 | 23.9 | 358 | 360 | 1.5 | 20.3 | 358 | 1.4
2023-07-29 08:00 | 2023-07-29 09:00 | 55.2 | 22 | 569 | 335 | 1.7 | 21.9 | 337 | 1.6
2023-07-29 09:00 | 2023-07-29 10:00 | 52.6 | 22.6 | 722 | 335 | 2 | 23.1 | 338 | 1.8
2023-07-29 10:00 | 2023-07-29 11:00 | 49.4 | 29.7 | 811 | 326 | 1.6 | 24.4 | 330 | 1.4
2023-07-29 11:00 | 2023-07-29 12:00 | 44 | 36.4 | 884 | 322 | 1.4 | 26.3 | 323 | 1.1
2023-07-29 12:00 | 2023-07-29 13:00 | 39.4 | 35.3 | 786 | 326 | 1.1 | 27.6 | 332 | 0.7
2023-07-29 13:00 | 2023-07-29 14:00 | 36.5 | 41.3 | 639 | 332 | 1.3 | 29.2 | 333 | 1
2023-07-29 14:00 | 2023-07-29 15:00 | 39.2 | 24.2 | 343 | 351 | 1.4 | 29.4 | 351 | 1.3
2023-07-29 15:00 | 2023-07-29 16:00 | 40.1 | 24.8 | 149 | 319 | 1.1 | 28.9 | 320 | 1
2023-07-29 16:00 | 2023-07-29 17:00 | 38.1 | 25.5 | 149 | 8 | 0.5 | 29.6 | 355 | 0.3
2023-07-29 17:00 | 2023-07-29 18:00 | 37.9 | 28.8 | 109 | 319 | 0.8 | 29.8 | 327 | 0.7
2023-07-29 18:00 | 2023-07-29 19:00 | 53.7 | 22.1 | 44 | 328 | 1.6 | 27.4 | 333 | 1.4
2023-07-29 19:00 | 2023-07-29 20:00 | 55.5 | 30.5 | 4 | 300 | 0.7 | 26.5 | 304 | 0.6
2023-07-29 20:00 | 2023-07-29 21:00 | 53.4 | 37.9 | 0 | 176 | 0.4 | 26.7 | 178 | 0.3
2023-07-29 21:00 | 2023-07-29 22:00 | 53.6 | 30.2 | 0 | 163 | 0.7 | 26.3 | 180 | 0.4
2023-07-29 22:00 | 2023-07-29 23:00 | 35.4 | 40.3 | 0 | 200 | 1 | 25.9 | 206 | 0.7
2023-07-29 23:00 | 2023-07-30 | 36.7 | 37.2 | 0 | 207 | 0.9 | 24.4 | 210 | 0.7
2023-07-30 | 2023-07-30 01:00 | 38 | 17 | 0 | 218 | 1.4 | 23.8 | 217 | 1.3
2023-07-30 01:00 | 2023-07-30 02:00 | 43.2 | 28.6 | 0 | 154 | 0.6 | 22.5 | 188 | 0.3
2023-07-30 02:00 | 2023-07-30 03:00 | 46.4 | 16.4 | 0 | 211 | 0.4 | 21.5 | 215 | 0.4
2023-07-30 03:00 | 2023-07-30 04:00 | 48.4 | 36.7 | 0 | 166 | 0.3 | 21 | 194 | 0.1
2023-07-30 04:00 | 2023-07-30 05:00 | 51.7 | 15.7 | 1 | 180 | 0.6 | 20.1 | 197 | 0.3
2023-07-30 05:00 | 2023-07-30 06:00 | 49 | 27.4 | 39 | 187 | 0.7 | 20.4 | 197 | 0.5
2023-07-30 06:00 | 2023-07-30 07:00 | 43.8 | 22.3 | 216 | 223 | 0.8 | 21.8 | 222 | 0.7
2023-07-30 07:00 | 2023-07-30 08:00 | 40.1 | 29.4 | 422 | 338 | 0.6 | 24.2 | 341 | 0.3
2023-07-30 08:00 | 2023-07-30 09:00 | 41.5 | 46.4 | 578 | 6 | 0.8 | 25.7 | 7 | 0.4
2023-07-30 09:00 | 2023-07-30 10:00 | 39.7 | 50.9 | 725 | 51 | 0.7 | 27.3 | 56 | 0.4
2023-07-30 10:00 | 2023-07-30 11:00 | 32.1 | 41.3 | 842 | 74 | 0.9 | 29.5 | 78 | 0.4
2023-07-30 11:00 | 2023-07-30 12:00 | 29.3 | 38.9 | 917 | 43 | 1.1 | 31.3 | 47 | 0.8
2023-07-30 12:00 | 2023-07-30 13:00 | 22.5 | 36.4 | 695 | 75 | 1.3 | 32.8 | 80 | 1
2023-07-30 13:00 | 2023-07-30 14:00 | 24 | 40.6 | 465 | 13 | 1.1 | 32.8 | 15 | 0.7
2023-07-30 14:00 | 2023-07-30 15:00 | 24.5 | 28.7 | 287 | 313 | 1 | 32.4 | 316 | 0.9
2023-07-30 15:00 | 2023-07-30 16:00 | 24.2 | 28.1 | 255 | 283 | 1.1 | 32.2 | 281 | 1
2023-07-30 16:00 | 2023-07-30 17:00 | 23.7 | 27.9 | 168 | 280 | 1.6 | 31.2 | 277 | 1.4
2023-07-30 17:00 | 2023-07-30 18:00 | 23.9 | 23.8 | 115 | 268 | 1.6 | 30.3 | 262 | 1.4
2023-07-30 18:00 | 2023-07-30 19:00 | 25.4 | 17.7 | 35 | 240 | 2.2 | 29.4 | 236 | 2
2023-07-30 19:00 | 2023-07-30 20:00 | 27.3 | 17 | 2 | 236 | 2.2 | 28.4 | 231 | 2.1
2023-07-30 20:00 | 2023-07-30 21:00 | 28.8 | 16.7 | 0 | 218 | 1.6 | 27.9 | 220 | 1.5
2023-07-30 21:00 | 2023-07-30 22:00 | 31.5 | 30.9 | 0 | 193 | 0.7 | 27.2 | 207 | 0.4
2023-07-30 22:00 | 2023-07-30 23:00 | 38.8 | 24.9 | 0 | 105 | 0.3 | 25 | 103 | 0.3
2023-07-30 23:00 | 2023-07-31 | 38 | 25.6 | 0 | 204 | 0.4 | 25.1 | 210 | 0.3
2023-07-31 | 2023-07-31 01:00 | 37.2 | 31.6 | 0 | 211 | 0.9 | 24.9 | 215 | 0.8
2023-07-31 01:00 | 2023-07-31 02:00 | 39.7 | 31.1 | 0 | 191 | 0.4 | 24.2 | 191 | 0.2
2023-07-31 02:00 | 2023-07-31 03:00 | 43.4 | 30.4 | 0 | 87 | 0.4 | 23.1 | 94 | 0.2
2023-07-31 03:00 | 2023-07-31 04:00 | 46.2 | 37.6 | 0 | 69 | 0.6 | 22.5 | 46 | 0.3
2023-07-31 04:00 | 2023-07-31 05:00 | 54.7 | 25.6 | 1 | 20 | 0.8 | 21.7 | 14 | 0.7
2023-07-31 05:00 | 2023-07-31 06:00 | 70.2 | 20 | 12 | 350 | 1.1 | 21.2 | 350 | 1.1
2023-07-31 06:00 | 2023-07-31 07:00 | 72.1 | 23.1 | 102 | 2 | 1.6 | 21.3 | 359 | 1.4
2023-07-31 07:00 | 2023-07-31 08:00 | 72.5 | 21.6 | 236 | 345 | 1.3 | 21.5 | 345 | 1.2
2023-07-31 08:00 | 2023-07-31 09:00 | 67.9 | 42.6 | 480 | 4 | 1 | 23 | 359 | 0.7
2023-07-31 09:00 | 2023-07-31 10:00 | 62.1 | 44 | 702 | 2 | 0.9 | 24.3 | 1 | 0.6
2023-07-31 10:00 | 2023-07-31 11:00 | 54.6 | 43.4 | 815 | 342 | 1.1 | 26.4 | 346 | 0.7
2023-07-31 11:00 | 2023-07-31 12:00 | 39.6 | 42.6 | 888 | 62 | 1.1 | 29.1 | 68 | 0.8
2023-07-31 12:00 | 2023-07-31 13:00 | 32.3 | 42.3 | 902 | 70 | 1.1 | 30.5 | 72 | 0.8
2023-07-31 13:00 | 2023-07-31 14:00 | 29.6 | 35.6 | 800 | 63 | 1.4 | 31.7 | 68 | 1.1
2023-07-31 14:00 | 2023-07-31 15:00 | 30 | 35.1 | 629 | 57 | 1.3 | 32.2 | 63 | 1
2023-07-31 15:00 | 2023-07-31 16:00 | 31.2 | 25.2 | 196 | 71 | 2 | 31.2 | 73 | 1.8
2023-07-31 16:00 | 2023-07-31 17:00 | 37.2 | 24.7 | 52 | 62 | 1.5 | 29.4 | 66 | 1.4
2023-07-31 17:00 | 2023-07-31 18:00 | 44.8 | 28.5 | 4 | 123 | 1.9 | 27.6 | 204 | 0.7
2023-07-31 18:00 | 2023-07-31 19:00 | 58.5 | 24.7 | 1 | 259 | 2.6 | 22.6 | 255 | 2.3
2023-07-31 19:00 | 2023-07-31 20:00 | 67.9 | 41 | 0 | 36 | 0.9 | 21.3 | 37 | 0.2
2023-07-31 20:00 | 2023-07-31 21:00 | 75.9 | 25.5 | 0 | 123 | 1.3 | 20.3 | 167 | 0.4
2023-07-31 21:00 | 2023-07-31 22:00 | 82.2 | 29.5 | 0 | 225 | 1.4 | 19.8 | 228 | 1.2
2023-07-31 22:00 | 2023-07-31 23:00 | 84.3 | 34 | 0 | 173 | 0.7 | 19.5 | 197 | 0.3
2023-07-31 23:00 | 2023-08-01 | 84.5 | 37 | 0 | 200 | 0.7 | 19.3 | 206 | 0.6

## A1_MET_15-MIN
StartTime_[MST] | EndTime_[MST] | RH_[percent] | Stdev_WindDirection_[deg] | SolarRadiation_[W/m2] | Scalar_WindDirection_[deg] | Scalar_WindSpeed_[m/s] | T(ambient)_[C] | Vector_WindDirection_[deg] | Vector_WindSpeed_[m/s] | RH_Flag | Stdev_WindDirection_Flag | SolarRadiation_Flag | Scalar_WindDirection_Flag | Scalar_WindSpeed_Flag | T(ambient)_Flag | Vector_WindDirection_Flag | Vector_WindSpeed_Flag
2023-07-01 | 2023-07-01 00:15 | 72.5 | 29.5 | 0 | 281 | 0.6 | 16.2 | 270 | 0.5
2023-07-01 00:15 | 2023-07-01 00:30 | 71.7 | 21.2 | 0 | 241 | 0.5 | 16.1 | 240 | 0.5
2023-07-01 00:30 | 2023-07-01 00:45 | 71.6 | 19.2 | 0 | 232 | 1 | 15.8 | 228 | 1
2023-07-01 00:45 | 2023-07-01 01:00 | 69.9 | 14.4 | 0 | 212 | 1.1 | 15.7 | 213 | 1.1
2023-07-01 01:00 | 2023-07-01 01:15 | 71.7 | 11.6 | 0 | 214 | 1 | 15.5 | 214 | 0.9
2023-07-01 01:15 | 2023-07-01 01:30 | 74.2 | 12.1 | 0 | 213 | 1 | 15.4 | 213 | 1
2023-07-01 01:30 | 2023-07-01 01:45 | 73.7 | 12.5 | 0 | 215 | 1.1 | 15.2 | 215 | 1.1
2023-07-01 01:45 | 2023-07-01 02:00 | 73.3 | 10.7 | 0 | 215 | 0.9 | 15 | 216 | 0.9
2023-07-01 02:00 | 2023-07-01 02:15 | 73.2 | 14.3 | 0 | 215 | 1.1 | 14.8 | 216 | 1
2023-07-01 02:15 | 2023-07-01 02:30 | 73.6 | 23.1 | 0 | 204 | 0.6 | 14.6 | 210 | 0.5
2023-07-01 02:30 | 2023-07-01 02:45 | 72.4 | 49.7 | 0 | 148 | 0.3 | 14.4 | 165 | 0.1
2023-07-01 02:45 | 2023-07-01 03:00 | 72.6 | 42.2 | 0 | 212 | 0.3 | 14.1 | 210 | 0.1
2023-07-01 03:00 | 2023-07-01 03:15 | 72.3 | 21.8 | 0 | 213 | 0.8 | 14 | 214 | 0.8
2023-07-01 03:15 | 2023-07-01 03:30 | 72.8 | 19.5 | 0 | 217 | 0.7 | 13.9 | 218 | 0.6
2023-07-01 03:30 | 2023-07-01 03:45 | 72.5 | 13 | 0 | 225 | 0.4 | 13.8 | 225 | 0.4
2023-07-01 03:45 | 2023-07-01 04:00 | 71.7 | 16.3 | 0 | 218 | 0.7 | 13.8 | 218 | 0.7
2023-07-01 04:00 | 2023-07-01 04:15 | 71.2 | 18.8 | 0 | 217 | 0.4 | 13.8 | 217 | 0.4
2023-07-01 04:15 | 2023-07-01 04:30 | 72.4 | 47.5 | 1 | 160 | 0.4 | 13.5 | 168 | 0.2
2023-07-01 04:30 | 2023-07-01 04:45 | 72.5 | 13.5 | 4 | 214 | 0.4 | 13.5 | 216 | 0.3
2023-07-01 04:45 | 2023-07-01 05:00 | 74.4 | 39.5 | 11 | 339 | 0.1 | 13.1 | 349 | 0
2023-07-01 05:00 | 2023-07-01 05:15 | 72.3 | 16.4 | 17 | 215 | 0.6 | 13.5 | 217 | 0.6
2023-07-01 05:15 | 2023-07-01 05:30 | 68.3 | 15.4 | 44 | 214 | 0.5 | 13.9 | 216 | 0.5
2023-07-01 05:30 | 2023-07-01 05:45 | 65.2 | 39.1 | 124 | 187 | 0.3 | 14.5 | 196 | 0.2
2023-07-01 05:45 | 2023-07-01 06:00 | 63.7 | 18.1 | 147 | 208 | 0.8 | 14.8 | 209 | 0.8
2023-07-01 06:00 | 2023-07-01 06:15 | 61.9 | 17.6 | 207 | 214 | 0.8 | 15.3 | 217 | 0.7
2023-07-01 06:15 | 2023-07-01 06:30 | 58.3 | 14.4 | 252 | 212 | 0.7 | 15.8 | 213 | 0.7
2023-07-01 06:30 | 2023-07-01 06:45 | 55.8 | 16.5 | 298 | 215 | 1 | 16.3 | 215 | 0.9
2023-07-01 06:45 | 2023-07-01 07:00 | 54.1 | 21.5 | 345 | 210 | 0.8 | 16.9 | 212 | 0.7
2023-07-01 07:00 | 2023-07-01 07:15 | 49 | 23.6 | 393 | 203 | 0.4 | 17.6 | 211 | 0.4
2023-07-01 07:15 | 2023-07-01 07:30 | 44.5 | 21.5 | 440 | 227 | 0.7 | 18.3 | 229 | 0.6
2023-07-01 07:30 | 2023-07-01 07:45 | 45.1 | 24.7 | 485 | 238 | 0.9 | 18.8 | 237 | 0.8
2023-07-01 07:45 | 2023-07-01 08:00 | 41.9 | 21.5 | 532 | 229 | 0.9 | 19.5 | 231 | 0.8
2023-07-01 08:00 | 2023-07-01 08:15 | 36.8 | 32.9 | 578 | 212 | 0.3 | 20.7 | 219 | 0.2
2023-07-01 08:15 | 2023-07-01 08:30 | 34.4 | 38.6 | 621 | 215 | 0.8 | 20.8 | 221 | 0.6
2023-07-01 08:30 | 2023-07-01 08:45 | 34.5 | 20.3 | 661 | 246 | 1 | 21.2 | 243 | 0.9
2023-07-01 08:45 | 2023-07-01 09:00 | 34.7 | 41.1 | 701 | 301 | 0.8 | 21.6 | 297 | 0.6
2023-07-01 09:00 | 2023-07-01 09:15 | 32.9 | 48.2 | 740 | 233 | 0.8 | 22.2 | 230 | 0.5
2023-07-01 09:15 | 2023-07-01 09:30 | 31.1 | 48.1 | 778 | 71 | 0.5 | 22.6 | 70 | 0.3
2023-07-01 09:30 | 2023-07-01 09:45 | 28.7 | 33.3 | 813 | 89 | 0.9 | 22.9 | 92 | 0.8
2023-07-01 09:45 | 2023-07-01 10:00 | 30.6 | 36.9 | 842 | 329 | 1.1 | 23 | 331 | 0.8
2023-07-01 10:00 | 2023-07-01 10:15 | 30.3 | 30.9 | 871 | 17 | 1.3 | 23.3 | 13 | 1.1
2023-07-01 10:15 | 2023-07-01 10:30 | 30.3 | 39.8 | 896 | 43 | 1.6 | 23.4 | 43 | 1.2
2023-07-01 10:30 | 2023-07-01 10:45 | 30.1 | 32.5 | 918 | 6 | 1.3 | 23.6 | 5 | 1.1
2023-07-01 10:45 | 2023-07-01 11:00 | 29.5 | 31.4 | 933 | 4 | 1.7 | 23.9 | 3 | 1.4
2023-07-01 11:00 | 2023-07-01 11:15 | 29.1 | 36.5 | 945 | 11 | 1.4 | 24.2 | 5 | 1.1
2023-07-01 11:15 | 2023-07-01 11:30 | 28.3 | 46.6 | 956 | 3 | 1.1 | 24.9 | 350 | 0.7
2023-07-01 11:30 | 2023-07-01 11:45 | 28.8 | 38.1 | 964 | 1 | 1.4 | 24.6 | 1 | 1.1
2023-07-01 11:45 | 2023-07-01 12:00 | 29.1 | 34.8 | 966 | 28 | 1.7 | 24.8 | 22 | 1.4
2023-07-01 12:00 | 2023-07-01 12:15 | 28.7 | 28 | 966 | 9 | 1.5 | 25 | 7 | 1.3
2023-07-01 12:15 | 2023-07-01 12:30 | 29.1 | 43.5 | 960 | 17 | 1.6 | 25.6 | 18 | 1.1
2023-07-01 12:30 | 2023-07-01 12:45 | 28.8 | 40.5 | 953 | 50 | 1.9 | 25.4 | 55 | 1.4
2023-07-01 12:45 | 2023-07-01 13:00 | 28.8 | 40.5 | 940 | 43 | 1.3 | 25.5 | 39 | 1
2023-07-01 13:00 | 2023-07-01 13:15 | 29 | 45.4 | 927 | 328 | 1.2 | 25.6 | 336 | 0.8
2023-07-01 13:15 | 2023-07-01 13:30 | 28.3 | 37.8 | 910 | 51 | 1.3 | 26.1 | 58 | 1
2023-07-01 13:30 | 2023-07-01 13:45 | 28.3 | 42.9 | 892 | 28 | 1.4 | 26.4 | 35 | 1
2023-07-01 13:45 | 2023-07-01 14:00 | 27.8 | 40.1 | 870 | 33 | 1.1 | 26.7 | 30 | 0.9
2023-07-01 14:00 | 2023-07-01 14:15 | 28.1 | 31 | 840 | 74 | 1.6 | 26.6 | 75 | 1.3
2023-07-01 14:15 | 2023-07-01 14:30 | 27.7 | 49.5 | 811 | 69 | 1.2 | 26.9 | 78 | 0.8
2023-07-01 14:30 | 2023-07-01 14:45 | 27.2 | 41.5 | 754 | 37 | 1.9 | 26.9 | 31 | 1.4
2023-07-01 14:45 | 2023-07-01 15:00 | 29.2 | 40.5 | 427 | 54 | 1.5 | 26.7 | 52 | 1.1
2023-07-01 15:00 | 2023-07-01 15:15 | 28.2 | 43.6 | 433 | 48 | 1.4 | 26.6 | 40 | 1
2023-07-01 15:15 | 2023-07-01 15:30 | 28.5 | 33.6 | 280 | 56 | 0.9 | 26.7 | 60 | 0.8
2023-07-01 15:30 | 2023-07-01 15:45 | 29.1 | 28.4 | 215 | 51 | 1.3 | 26.5 | 58 | 1.2
2023-07-01 15:45 | 2023-07-01 16:00 | 29.2 | 26.5 | 252 | 19 | 2.2 | 26 | 14 | 1.9
2023-07-01 16:00 | 2023-07-01 16:15 | 29.4 | 31.3 | 650 | 12 | 1.9 | 25.7 | 10 | 1.6
2023-07-01 16:15 | 2023-07-01 16:30 | 29.4 | 27.8 | 513 | 329 | 1.3 | 26.1 | 333 | 1.1
2023-07-01 16:30 | 2023-07-01 16:45 | 28.4 | 37.1 | 455 | 14 | 1.1 | 26.7 | 11 | 0.8
2023-07-01 16:45 | 2023-07-01 17:00 | 28 | 49.4 | 198 | 40 | 0.6 | 27 | 46 | 0.4
2023-07-01 17:00 | 2023-07-01 17:15 | 29.1 | 23.1 | 40 | 334 | 1.2 | 26 | 337 | 1.1
2023-07-01 17:15 | 2023-07-01 17:30 | 29.4 | 35.2 | 50 | 303 | 1 | 25.8 | 295 | 0.8
2023-07-01 17:30 | 2023-07-01 17:45 | 30.7 | 24.4 | 55 | 291 | 1.6 | 25.3 | 290 | 1.5
2023-07-01 17:45 | 2023-07-01 18:00 | 31.1 | 27 | 89 | 279 | 1.6 | 25.1 | 276 | 1.4
2023-07-01 18:00 | 2023-07-01 18:15 | 30.7 | 30.8 | 126 | 305 | 1.9 | 24.9 | 310 | 1.6
2023-07-01 18:15 | 2023-07-01 18:30 | 39.9 | 29.9 | 75 | 354 | 1 | 22.9 | 354 | 0.8
2023-07-01 18:30 | 2023-07-01 18:45 | 39.9 | 20.8 | 53 | 8 | 1.4 | 23.5 | 7 | 1.3
2023-07-01 18:45 | 2023-07-01 19:00 | 35.2 | 62.5 | 51 | 212 | 0.4 | 24.1 | 260 | 0.1
2023-07-01 19:00 | 2023-07-01 19:15 | 33.2 | 22.1 | 32 | 305 | 0.6 | 24.1 | 308 | 0.6
2023-07-01 19:15 | 2023-07-01 19:30 | 32.8 | 27.2 | 8 | 294 | 0.9 | 24 | 295 | 0.8
2023-07-01 19:30 | 2023-07-01 19:45 | 33.2 | 20.5 | 2 | 248 | 1.1 | 23.9 | 241 | 1
2023-07-01 19:45 | 2023-07-01 20:00 | 34.2 | 17.6 | 0 | 241 | 1.5 | 23.9 | 241 | 1.5
2023-07-01 20:00 | 2023-07-01 20:15 | 35.4 | 12.2 | 0 | 215 | 2.1 | 23.7 | 215 | 2
2023-07-01 20:15 | 2023-07-01 20:30 | 37.8 | 22.4 | 0 | 211 | 0.9 | 23.2 | 215 | 0.8
2023-07-01 20:30 | 2023-07-01 20:45 | 41.8 | 15.9 | 0 | 219 | 0.8 | 22.4 | 220 | 0.7
2023-07-01 20:45 | 2023-07-01 21:00 | 43.3 | 58.8 | 0 | 108 | 0.4 | 22 | 132 | 0.2
2023-07-01 21:00 | 2023-07-01 21:15 | 45.4 | 43.4 | 0 | 121 | 0.4 | 21.4 | 128 | 0.2
2023-07-01 21:15 | 2023-07-01 21:30 | 46.7 | 19.2 | 0 | 209 | 0.4 | 21.2 | 216 | 0.4
2023-07-01 21:30 | 2023-07-01 21:45 | 46.3 | 41.5 | 0 | 164 | 0.5 | 21.1 | 195 | 0.3
2023-07-01 21:45 | 2023-07-01 22:00 | 46.5 | 20.9 | 0 | 208 | 1.2 | 21 | 213 | 1.1
2023-07-01 22:00 | 2023-07-01 22:15 | 48.5 | 45.4 | 0 | 239 | 0.6 | 20.5 | 222 | 0.3
2023-07-01 22:15 | 2023-07-01 22:30 | 48.4 | 19.3 | 0 | 220 | 1.1 | 20.4 | 221 | 1
2023-07-01 22:30 | 2023-07-01 22:45 | 48.8 | 13.7 | 0 | 215 | 1.6 | 20.3 | 216 | 1.6
2023-07-01 22:45 | 2023-07-01 23:00 | 49.9 | 13.1 | 0 | 215 | 1.3 | 19.9 | 216 | 1.3
2023-07-01 23:00 | 2023-07-01 23:15 | 49.8 | 13.5 | 0 | 216 | 1.3 | 19.9 | 218 | 1.2
2023-07-01 23:15 | 2023-07-01 23:30 | 51 | 23.2 | 0 | 213 | 1 | 19.4 | 214 | 0.9
2023-07-01 23:30 | 2023-07-01 23:45 | 51 | 18.7 | 0 | 215 | 1 | 19.2 | 216 | 1
2023-07-01 23:45 | 2023-07-02 | 49.3 | 32.2 | 0 | 239 | 0.7 | 19.2 | 231 | 0.6
2023-07-02 | 2023-07-02 00:15 | 49.1 | 20.9 | 0 | 225 | 1 | 19.1 | 225 | 0.9
2023-07-02 00:15 | 2023-07-02 00:30 | 53.2 | 35 | 0 | 321 | 1.2 | 18.6 | 331 | 0.9
2023-07-02 00:30 | 2023-07-02 00:45 | 56.7 | 23 | 0 | 351 | 0.4 | 18.1 | 349 | 0.4
2023-07-02 00:45 | 2023-07-02 01:00 | 56.9 | 10.8 | 0 | 121 | 0.4 | 18.1 | 123 | 0.4
2023-07-02 01:00 | 2023-07-02 01:15 | 57.9 | 41.9 | 0 | 136 | 0.3 | 17.9 | 139 | 0.2
2023-07-02 01:15 | 2023-07-02 01:30 | 55.8 | 39.6 | 0 | 134 | 0.4 | 18.2 | 133 | 0.3
2023-07-02 01:30 | 2023-07-02 01:45 | 54.6 | 23.5 | 0 | 230 | 0.6 | 18.4 | 231 | 0.5
2023-07-02 01:45 | 2023-07-02 02:00 | 56.4 | 33 | 0 | 207 | 0.7 | 18.1 | 213 | 0.6
2023-07-02 02:00 | 2023-07-02 02:15 | 58.2 | 34 | 0 | 200 | 0.3 | 17.6 | 212 | 0.2
2023-07-02 02:15 | 2023-07-02 02:30 | 59 | 17.6 | 0 | 234 | 1.6 | 17.4 | 228 | 1.5
2023-07-02 02:30 | 2023-07-02 02:45 | 58.7 | 14.1 | 0 | 212 | 1.3 | 17.4 | 213 | 1.2
2023-07-02 02:45 | 2023-07-02 03:00 | 59.2 | 25.2 | 0 | 108 | 0.5 | 17.1 | 108 | 0.4
2023-07-02 03:00 | 2023-07-02 03:15 | 60.7 | 33 | 0 | 209 | 0.5 | 16.7 | 212 | 0.4
2023-07-02 03:15 | 2023-07-02 03:30 | 60.5 | 15.2 | 0 | 215 | 1 | 16.7 | 216 | 1
2023-07-02 03:30 | 2023-07-02 03:45 | 60.5 | 12.7 | 0 | 216 | 1.6 | 16.6 | 216 | 1.6
2023-07-02 03:45 | 2023-07-02 04:00 | 61.9 | 14 | 0 | 211 | 1.5 | 16.4 | 213 | 1.5
2023-07-02 04:00 | 2023-07-02 04:15 | 61.7 | 40.4 | 0 | 146 | 0.2 | 16.2 | 157 | 0.1
2023-07-02 04:15 | 2023-07-02 04:30 | 60.1 | 21.8 | 1 | 212 | 0.4 | 16.3 | 213 | 0.3
2023-07-02 04:30 | 2023-07-02 04:45 | 58.4 | 39.1 | 4 | 193 | 0.5 | 16.3 | 200 | 0.3
2023-07-02 04:45 | 2023-07-02 05:00 | 57.8 | 46 | 10 | 192 | 0.5 | 16.2 | 196 | 0.3
2023-07-02 05:00 | 2023-07-02 05:15 | 55.8 | 54.1 | 17 | 165 | 0.4 | 16.4 | 158 | 0.2
2023-07-02 05:15 | 2023-07-02 05:30 | 52.7 | 25.7 | 41 | 209 | 1.2 | 16.7 | 213 | 1.1
2023-07-02 05:30 | 2023-07-02 05:45 | 51.1 | 12.8 | 120 | 215 | 1.7 | 17.2 | 216 | 1.7
2023-07-02 05:45 | 2023-07-02 06:00 | 50.2 | 13.2 | 144 | 218 | 1.9 | 17.7 | 218 | 1.9
2023-07-02 06:00 | 2023-07-02 06:15 | 49 | 18 | 203 | 228 | 1.3 | 18.1 | 224 | 1.2
2023-07-02 06:15 | 2023-07-02 06:30 | 45.9 | 18.4 | 246 | 230 | 0.6 | 18.7 | 234 | 0.6
2023-07-02 06:30 | 2023-07-02 06:45 | 43.3 | 39.8 | 292 | 247 | 0.3 | 19.4 | 236 | 0.1
2023-07-02 06:45 | 2023-07-02 07:00 | 42.4 | 44.7 | 340 | 186 | 0.5 | 19.9 | 180 | 0.3
2023-07-02 07:00 | 2023-07-02 07:15 | 40.1 | 39.3 | 388 | 191 | 0.7 | 20.6 | 195 | 0.5
2023-07-02 07:15 | 2023-07-02 07:30 | 39.7 | 18.5 | 434 | 216 | 1 | 21.1 | 216 | 0.9
2023-07-02 07:30 | 2023-07-02 07:45 | 38.1 | 15.9 | 480 | 222 | 1.1 | 21.8 | 224 | 1
2023-07-02 07:45 | 2023-07-02 08:00 | 36.9 | 45.5 | 524 | 206 | 1.3 | 22.4 | 213 | 0.9
2023-07-02 08:00 | 2023-07-02 08:15 | 33.8 | 34.3 | 570 | 218 | 0.6 | 23.1 | 212 | 0.5
2023-07-02 08:15 | 2023-07-02 08:30 | 32.6 | 28.6 | 614 | 240 | 0.5 | 23.7 | 231 | 0.4
2023-07-02 08:30 | 2023-07-02 08:45 | 30.9 | 62.2 | 661 | 161 | 0.7 | 24.6 | 139 | 0.2
2023-07-02 08:45 | 2023-07-02 09:00 | 30.2 | 43.7 | 744 | 147 | 0.6 | 25.4 | 145 | 0.4
2023-07-02 09:00 | 2023-07-02 09:15 | 29.6 | 54.5 | 789 | 22 | 0.7 | 26.1 | 17 | 0.3
2023-07-02 09:15 | 2023-07-02 09:30 | 29.5 | 41.3 | 820 | 41 | 0.8 | 26.7 | 51 | 0.6
2023-07-02 09:30 | 2023-07-02 09:45 | 29.9 | 30.2 | 801 | 106 | 0.8 | 27 | 106 | 0.7
2023-07-02 09:45 | 2023-07-02 10:00 | 30.2 | 37.5 | 829 | 11 | 0.6 | 27.4 | 10 | 0.5
2023-07-02 10:00 | 2023-07-02 10:15 | 30.5 | 26.4 | 857 | 56 | 1.3 | 27.6 | 60 | 1.2
2023-07-02 10:15 | 2023-07-02 10:30 | 30.7 | 35 | 880 | 64 | 1.7 | 27.6 | 67 | 1.4
2023-07-02 10:30 | 2023-07-02 10:45 | 29.2 | 27.4 | 904 | 73 | 1.8 | 27.8 | 74 | 1.6
2023-07-02 10:45 | 2023-07-02 11:00 | 25.8 | 23 | 928 | 69 | 2.2 | 28.1 | 72 | 2
2023-07-02 11:00 | 2023-07-02 11:15 | 24 | 29.2 | 970 | 63 | 1.5 | 28.7 | 67 | 1.3
2023-07-02 11:15 | 2023-07-02 11:30 | 23.5 | 30.8 | 911 | 67 | 1.9 | 28.7 | 72 | 1.6
2023-07-02 11:30 | 2023-07-02 11:45 | 22.3 | 29.3 | 963 | 72 | 1.6 | 28.9 | 71 | 1.4
2023-07-02 11:45 | 2023-07-02 12:00 | 21.7 | 35.8 | 988 | 60 | 1.4 | 29.2 | 63 | 1.1
2023-07-02 12:00 | 2023-07-02 12:15 | 21.7 | 36.7 | 606 | 39 | 2.2 | 28.6 | 38 | 1.8
2023-07-02 12:15 | 2023-07-02 12:30 | 21 | 37 | 945 | 59 | 1.6 | 28.8 | 63 | 1.3
2023-07-02 12:30 | 2023-07-02 12:45 | 21.1 | 36 | 862 | 60 | 1.6 | 29.1 | 63 | 1.3
2023-07-02 12:45 | 2023-07-02 13:00 | 21.4 | 31.7 | 591 | 49 | 1.3 | 29 | 52 | 1.1
2023-07-02 13:00 | 2023-07-02 13:15 | 21.2 | 34.2 | 829 | 10 | 1.4 | 29.3 | 5 | 1.2
2023-07-02 13:15 | 2023-07-02 13:30 | 20.6 | 33.7 | 296 | 355 | 1.6 | 28.7 | 360 | 1.3
2023-07-02 13:30 | 2023-07-02 13:45 | 20.6 | 46.8 | 594 | 35 | 1.6 | 28.7 | 29 | 1.1
2023-07-02 13:45 | 2023-07-02 14:00 | 19.5 | 45.6 | 907 | 47 | 1.8 | 29.5 | 43 | 1.2
2023-07-02 14:00 | 2023-07-02 14:15 | 19.1 | 26.4 | 913 | 19 | 1.9 | 29.6 | 16 | 1.7
2023-07-02 14:15 | 2023-07-02 14:30 | 19.1 | 28.5 | 562 | 14 | 1.8 | 29.4 | 11 | 1.6
2023-07-02 14:30 | 2023-07-02 14:45 | 20.9 | 31.3 | 761 | 54 | 1.9 | 29.8 | 59 | 1.6
2023-07-02 14:45 | 2023-07-02 15:00 | 21.4 | 27.9 | 674 | 63 | 1.7 | 29.8 | 64 | 1.5
2023-07-02 15:00 | 2023-07-02 15:15 | 21 | 30.2 | 738 | 57 | 1.5 | 30.3 | 56 | 1.3
2023-07-02 15:15 | 2023-07-02 15:30 | 20.1 | 26 | 692 | 67 | 1.9 | 30.1 | 72 | 1.7
2023-07-02 15:30 | 2023-07-02 15:45 | 19.3 | 25.1 | 637 | 69 | 1.8 | 30.2 | 72 | 1.6
2023-07-02 15:45 | 2023-07-02 16:00 | 19.5 | 30.1 | 595 | 67 | 1.3 | 30.1 | 71 | 1.1
2023-07-02 16:00 | 2023-07-02 16:15 | 19.5 | 43.3 | 549 | 91 | 1.4 | 30.1 | 92 | 1
2023-07-02 16:15 | 2023-07-02 16:30 | 19.6 | 30.7 | 507 | 71 | 1.1 | 30.3 | 71 | 0.9
2023-07-02 16:30 | 2023-07-02 16:45 | 20.5 | 24.8 | 458 | 69 | 1.5 | 30.2 | 74 | 1.4
2023-07-02 16:45 | 2023-07-02 17:00 | 21 | 27.1 | 247 | 63 | 1.3 | 30.3 | 65 | 1.2
2023-07-02 17:00 | 2023-07-02 17:15 | 21.4 | 23.9 | 51 | 74 | 1.6 | 29.9 | 75 | 1.5
2023-07-02 17:15 | 2023-07-02 17:30 | 21.8 | 24.4 | 48 | 62 | 1.5 | 29.5 | 65 | 1.4
2023-07-02 17:30 | 2023-07-02 17:45 | 21.5 | 23.3 | 51 | 69 | 1.5 | 29.2 | 70 | 1.4
2023-07-02 17:45 | 2023-07-02 18:00 | 21.5 | 24.9 | 47 | 65 | 1.2 | 29.1 | 70 | 1.1
2023-07-02 18:00 | 2023-07-02 18:15 | 22.3 | 24.7 | 57 | 64 | 1 | 29 | 66 | 0.9
2023-07-02 18:15 | 2023-07-02 18:30 | 23.6 | 23.6 | 52 | 70 | 0.8 | 28.7 | 70 | 0.8
2023-07-02 18:30 | 2023-07-02 18:45 | 23.6 | 23.8 | 45 | 73 | 0.8 | 28.6 | 76 | 0.7
2023-07-02 18:45 | 2023-07-02 19:00 | 24.9 | 21.9 | 43 | 70 | 0.8 | 28.3 | 71 | 0.8
2023-07-02 19:00 | 2023-07-02 19:15 | 25.7 | 21.2 | 26 | 68 | 0.8 | 28 | 70 | 0.8
2023-07-02 19:15 | 2023-07-02 19:30 | 26.8 | 22.6 | 9 | 66 | 0.8 | 27.4 | 69 | 0.8
2023-07-02 19:30 | 2023-07-02 19:45 | 27.4 | 23 | 2 | 67 | 0.8 | 27 | 68 | 0.7
2023-07-02 19:45 | 2023-07-02 20:00 | 28.4 | 22.4 | 0 | 70 | 1.5 | 26.4 | 72 | 1.4
2023-07-02 20:00 | 2023-07-02 20:15 | 31.1 | 23.6 | 0 | 75 | 1.6 | 25.7 | 76 | 1.4
2023-07-02 20:15 | 2023-07-02 20:30 | 31.1 | 24.1 | 0 | 72 | 1 | 25.4 | 73 | 1
2023-07-02 20:30 | 2023-07-02 20:45 | 29.6 | 29.3 | 0 | 105 | 0.7 | 25.4 | 109 | 0.6
2023-07-02 20:45 | 2023-07-02 21:00 | 30.1 | 29 | 0 | 102 | 1 | 25.2 | 104 | 0.9
2023-07-02 21:00 | 2023-07-02 21:15 | 32.5 | 29.4 | 0 | 102 | 1 | 24.8 | 106 | 0.8
2023-07-02 21:15 | 2023-07-02 21:30 | 34 | 32 | 0 | 93 | 0.7 | 24.4 | 97 | 0.5
2023-07-02 21:30 | 2023-07-02 21:45 | 35.7 | 24.8 | 0 | 74 | 0.6 | 23.8 | 77 | 0.6
2023-07-02 21:45 | 2023-07-02 22:00 | 36.7 | 23.5 | 0 | 71 | 0.6 | 23.3 | 74 | 0.5
2023-07-02 22:00 | 2023-07-02 22:15 | 36.3 | 36.3 | 0 | 82 | 0.6 | 23.3 | 90 | 0.5
2023-07-02 22:15 | 2023-07-02 22:30 | 38.9 | 17.4 | 0 | 51 | 0.4 | 22.4 | 51 | 0.4
2023-07-02 22:30 | 2023-07-02 22:45 | 38.9 | 42.4 | 0 | 4 | 0.2 | 22.1 | 14 | 0.1
2023-07-02 22:45 | 2023-07-02 23:00 | 39 | 30.4 | 0 | 301 | 0.2 | 21.8 | 302 | 0.2
2023-07-02 23:00 | 2023-07-02 23:15 | 45.6 | 20.5 | 0 | 17 | 0.5 | 21.5 | 12 | 0.5
2023-07-02 23:15 | 2023-07-02 23:30 | 48.5 | 23.2 | 0 | 58 | 0.2 | 20.8 | 68 | 0.2
2023-07-02 23:30 | 2023-07-02 23:45 | 49 | 43.2 | 0 | 28 | 0.2 | 20.4 | 43 | 0.1
2023-07-02 23:45 | 2023-07-03 | 51.6 | 54.4 | 0 | 322 | 0.2 | 20.1 | 184 | 0
2023-07-03 | 2023-07-03 00:15 | 51 | 26.7 | 0 | 166 | 0.1 | 20.3 | 159 | 0
2023-07-03 00:15 | 2023-07-03 00:30 | 51.9 | 14.3 | 0 | 79 | 0.1 | 20 | 77 | 0.1
2023-07-03 00:30 | 2023-07-03 00:45 | 54.1 | 13.7 | 0 | 355 | 0.1 | 19.5 | 351 | 0.1
2023-07-03 00:45 | 2023-07-03 01:00 | 54.1 | 9.4 | 0 | 269 | 0.1 | 19.7 | 265 | 0.1
2023-07-03 01:00 | 2023-07-03 01:15 | 51.3 | 12.6 | 0 | 216 | 0.6 | 19.8 | 216 | 0.6
2023-07-03 01:15 | 2023-07-03 01:30 | 46.7 | 22.5 | 0 | 228 | 1.1 | 20.1 | 228 | 1
2023-07-03 01:30 | 2023-07-03 01:45 | 45.1 | 24.2 | 0 | 232 | 0.8 | 20.2 | 233 | 0.7
2023-07-03 01:45 | 2023-07-03 02:00 | 47.4 | 32.1 | 0 | 173 | 0.2 | 19.8 | 184 | 0.2
2023-07-03 02:00 | 2023-07-03 02:15 | 53.8 | 44.5 | 0 | 123 | 0.4 | 19 | 122 | 0.2
2023-07-03 02:15 | 2023-07-03 02:30 | 54.7 | 37.7 | 0 | 216 | 0.3 | 18.6 | 218 | 0.2
2023-07-03 02:30 | 2023-07-03 02:45 | 53.4 | 17.3 | 0 | 213 | 0.9 | 18.5 | 215 | 0.8
2023-07-03 02:45 | 2023-07-03 03:00 | 51.8 | 16.6 | 0 | 214 | 1.1 | 18.5 | 215 | 1.1
2023-07-03 03:00 | 2023-07-03 03:15 | 50.9 | 12.8 | 0 | 217 | 1.3 | 18.5 | 218 | 1.3
2023-07-03 03:15 | 2023-07-03 03:30 | 51.1 | 15.8 | 0 | 217 | 1 | 18.3 | 218 | 0.9
2023-07-03 03:30 | 2023-07-03 03:45 | 50.7 | 17.8 | 0 | 211 | 1 | 18.1 | 211 | 1
2023-07-03 03:45 | 2023-07-03 04:00 | 51.9 | 20.2 | 0 | 215 | 0.9 | 17.8 | 216 | 0.8
2023-07-03 04:00 | 2023-07-03 04:15 | 53 | 31.3 | 0 | 204 | 0.6 | 17.5 | 210 | 0.5
2023-07-03 04:15 | 2023-07-03 04:30 | 53.5 | 24.5 | 1 | 217 | 0.5 | 17.4 | 217 | 0.4
2023-07-03 04:30 | 2023-07-03 04:45 | 52.3 | 36.5 | 4 | 200 | 0.5 | 17.3 | 204 | 0.3
2023-07-03 04:45 | 2023-07-03 05:00 | 51.3 | 23.9 | 11 | 215 | 0.9 | 17.3 | 217 | 0.8
2023-07-03 05:00 | 2023-07-03 05:15 | 49.7 | 13.7 | 18 | 217 | 1.4 | 17.6 | 217 | 1.4
2023-07-03 05:15 | 2023-07-03 05:30 | 48.3 | 12.2 | 39 | 214 | 2 | 17.8 | 213 | 2
2023-07-03 05:30 | 2023-07-03 05:45 | 47.6 | 12.4 | 120 | 215 | 1.8 | 18 | 215 | 1.7
2023-07-03 05:45 | 2023-07-03 06:00 | 46.4 | 15.8 | 144 | 213 | 1.1 | 18.4 | 215 | 1.1
2023-07-03 06:00 | 2023-07-03 06:15 | 45.3 | 14.9 | 204 | 214 | 1.3 | 18.7 | 215 | 1.2
2023-07-03 06:15 | 2023-07-03 06:30 | 43.9 | 14.6 | 249 | 215 | 1.3 | 19.1 | 217 | 1.3
2023-07-03 06:30 | 2023-07-03 06:45 | 41.9 | 18.2 | 295 | 215 | 1.4 | 19.6 | 215 | 1.4
2023-07-03 06:45 | 2023-07-03 07:00 | 40.2 | 15.9 | 342 | 220 | 1.5 | 20.1 | 222 | 1.4
2023-07-03 07:00 | 2023-07-03 07:15 | 38 | 16.9 | 391 | 218 | 1.4 | 20.6 | 219 | 1.3
2023-07-03 07:15 | 2023-07-03 07:30 | 36.1 | 22.1 | 440 | 215 | 1.1 | 21.3 | 217 | 1
2023-07-03 07:30 | 2023-07-03 07:45 | 34.5 | 16.8 | 487 | 217 | 1.2 | 21.9 | 217 | 1.1
2023-07-03 07:45 | 2023-07-03 08:00 | 34.1 | 19.1 | 533 | 208 | 1.2 | 22.5 | 208 | 1.1
2023-07-03 08:00 | 2023-07-03 08:15 | 32.7 | 21.5 | 577 | 219 | 1 | 23.2 | 220 | 1
2023-07-03 08:15 | 2023-07-03 08:30 | 31.4 | 26.5 | 621 | 222 | 0.7 | 24 | 221 | 0.6
2023-07-03 08:30 | 2023-07-03 08:45 | 30.5 | 25.2 | 663 | 211 | 0.9 | 24.6 | 209 | 0.8
2023-07-03 08:45 | 2023-07-03 09:00 | 29.2 | 19.5 | 702 | 223 | 1.3 | 25.1 | 223 | 1.3
2023-07-03 09:00 | 2023-07-03 09:15 | 27.1 | 24.6 | 740 | 218 | 1.2 | 25.9 | 222 | 1.1
2023-07-03 09:15 | 2023-07-03 09:30 | 24.9 | 48.6 | 776 | 207 | 0.9 | 27 | 201 | 0.6
2023-07-03 09:30 | 2023-07-03 09:45 | 21.6 | 49.8 | 812 | 147 | 0.6 | 28.1 | 151 | 0.3
2023-07-03 09:45 | 2023-07-03 10:00 | 18.4 | 45.5 | 846 | 124 | 0.8 | 28.4 | 121 | 0.5
2023-07-03 10:00 | 2023-07-03 10:15 | 15.6 | 31.8 | 874 | 80 | 1.3 | 29.2 | 84 | 1.1
2023-07-03 10:15 | 2023-07-03 10:30 | 15 | 39.9 | 898 | 93 | 1.3 | 29.4 | 87 | 1
2023-07-03 10:30 | 2023-07-03 10:45 | 15.4 | 48.1 | 919 | 54 | 1.2 | 29.6 | 54 | 0.7
2023-07-03 10:45 | 2023-07-03 11:00 | 16.3 | 28.1 | 934 | 82 | 1.6 | 30 | 85 | 1.4
2023-07-03 11:00 | 2023-07-03 11:15 | 16.9 | 28.2 | 949 | 62 | 1.6 | 29.8 | 66 | 1.4
2023-07-03 11:15 | 2023-07-03 11:30 | 17.1 | 27.9 | 963 | 68 | 1.4 | 30.1 | 73 | 1.2
2023-07-03 11:30 | 2023-07-03 11:45 | 15.3 | 33.8 | 969 | 66 | 1.4 | 30.4 | 72 | 1.2
2023-07-03 11:45 | 2023-07-03 12:00 | 15 | 50.2 | 971 | 80 | 1.4 | 30.4 | 75 | 0.9
2023-07-03 12:00 | 2023-07-03 12:15 | 14.3 | 39.9 | 973 | 84 | 1.2 | 31 | 88 | 0.9
2023-07-03 12:15 | 2023-07-03 12:30 | 13.7 | 28.6 | 970 | 100 | 1.5 | 30.9 | 104 | 1.3
2023-07-03 12:30 | 2023-07-03 12:45 | 13.8 | 34.7 | 964 | 107 | 1.7 | 30.9 | 105 | 1.4
2023-07-03 12:45 | 2023-07-03 13:00 | 14.2 | 29.8 | 951 | 76 | 1.5 | 31.3 | 78 | 1.3
2023-07-03 13:00 | 2023-07-03 13:15 | 13.9 | 29.6 | 936 | 87 | 1.6 | 31.5 | 91 | 1.4
2023-07-03 13:15 | 2023-07-03 13:30 | 14 | 32 | 920 | 76 | 1.6 | 31.7 | 76 | 1.3
2023-07-03 13:30 | 2023-07-03 13:45 | 14.3 | 35.7 | 898 | 64 | 1.5 | 31.7 | 68 | 1.2
2023-07-03 13:45 | 2023-07-03 14:00 | 13.9 | 40.4 | 876 | 73 | 1.3 | 31.9 | 73 | 1
2023-07-03 14:00 | 2023-07-03 14:15 | 15.1 | 31.4 | 847 | 60 | 1.7 | 31.9 | 66 | 1.5
2023-07-03 14:15 | 2023-07-03 14:30 | 14.6 | 29.3 | 819 | 59 | 1.6 | 32.1 | 64 | 1.4
2023-07-03 14:30 | 2023-07-03 14:45 | 14.2 | 34.5 | 798 | 57 | 1.8 | 31.9 | 61 | 1.5
2023-07-03 14:45 | 2023-07-03 15:00 | 14.4 | 28.9 | 755 | 73 | 1.8 | 32.2 | 74 | 1.6
2023-07-03 15:00 | 2023-07-03 15:15 | 14.7 | 26.5 | 715 | 86 | 2.4 | 31.9 | 86 | 2.2
2023-07-03 15:15 | 2023-07-03 15:30 | 15.4 | 25.2 | 674 | 80 | 2.4 | 31.7 | 81 | 2.2
2023-07-03 15:30 | 2023-07-03 15:45 | 15.2 | 26.2 | 648 | 72 | 1.9 | 31.9 | 74 | 1.7
2023-07-03 15:45 | 2023-07-03 16:00 | 15.2 | 38.9 | 622 | 88 | 1.7 | 32.2 | 84 | 1.3
2023-07-03 16:00 | 2023-07-03 16:15 | 14.9 | 26.3 | 569 | 118 | 2.1 | 31.9 | 119 | 1.9
2023-07-03 16:15 | 2023-07-03 16:30 | 15.1 | 28.8 | 546 | 113 | 2 | 32.1 | 113 | 1.7
2023-07-03 16:30 | 2023-07-03 16:45 | 15 | 24.3 | 465 | 117 | 2.2 | 31.7 | 118 | 2
2023-07-03 16:45 | 2023-07-03 17:00 | 15.4 | 27.9 | 264 | 101 | 2 | 31.8 | 101 | 1.7
2023-07-03 17:00 | 2023-07-03 17:15 | 15.4 | 30.7 | 49 | 88 | 1.6 | 31.7 | 88 | 1.4
2023-07-03 17:15 | 2023-07-03 17:30 | 16 | 29.2 | 47 | 100 | 1.5 | 31.4 | 102 | 1.3
2023-07-03 17:30 | 2023-07-03 17:45 | 15.6 | 23.5 | 45 | 118 | 1.7 | 31 | 118 | 1.6
2023-07-03 17:45 | 2023-07-03 18:00 | 15.7 | 25.8 | 42 | 118 | 1.8 | 30.8 | 117 | 1.6
2023-07-03 18:00 | 2023-07-03 18:15 | 16.5 | 24.3 | 32 | 118 | 1.4 | 30.4 | 120 | 1.3
2023-07-03 18:15 | 2023-07-03 18:30 | 17.1 | 27.2 | 26 | 108 | 1 | 30.1 | 112 | 0.9
2023-07-03 18:30 | 2023-07-03 18:45 | 17.3 | 26.7 | 28 | 113 | 0.8 | 30 | 117 | 0.7
2023-07-03 18:45 | 2023-07-03 19:00 | 17.9 | 36.1 | 10 | 113 | 0.5 | 29.8 | 108 | 0.4
2023-07-03 19:00 | 2023-07-03 19:15 | 17.6 | 19.4 | 2 | 238 | 1.3 | 29.9 | 236 | 1.2
2023-07-03 19:15 | 2023-07-03 19:30 | 16.9 | 38.6 | 1 | 236 | 2.5 | 29 | 239 | 1.9
2023-07-03 19:30 | 2023-07-03 19:45 | 18.6 | 45.2 | 0 | 36 | 2.5 | 28.2 | 27 | 1.7
2023-07-03 19:45 | 2023-07-03 20:00 | 23.1 | 23.3 | 0 | 17 | 2.2 | 26.5 | 11 | 2
2023-07-03 20:00 | 2023-07-03 20:15 | 25.5 | 27.3 | 0 | 25 | 1.6 | 26 | 22 | 1.4
2023-07-03 20:15 | 2023-07-03 20:30 | 27.1 | 65.6 | 0 | 50 | 0.6 | 25.6 | 63 | 0.2
2023-07-03 20:30 | 2023-07-03 20:45 | 31 | 42.6 | 0 | 199 | 1.9 | 25.1 | 205 | 1.4
2023-07-03 20:45 | 2023-07-03 21:00 | 36.7 | 55.5 | 0 | 156 | 1.3 | 23.8 | 158 | 0.7
2023-07-03 21:00 | 2023-07-03 21:15 | 36.2 | 41.2 | 0 | 133 | 2 | 23.6 | 129 | 1.5
2023-07-03 21:15 | 2023-07-03 21:30 | 34.8 | 24.5 | 0 | 126 | 2 | 23.7 | 126 | 1.8
2023-07-03 21:30 | 2023-07-03 21:45 | 32.9 | 22.1 | 0 | 123 | 1.9 | 23.9 | 126 | 1.8
2023-07-03 21:45 | 2023-07-03 22:00 | 33.3 | 24.3 | 0 | 120 | 1.4 | 23.8 | 120 | 1.2
2023-07-03 22:00 | 2023-07-03 22:15 | 35.6 | 64 | 0 | 181 | 0.5 | 23.3 | 147 | 0.2
2023-07-03 22:15 | 2023-07-03 22:30 | 36.9 | 49.7 | 0 | 187 | 0.6 | 23.1 | 209 | 0.3
2023-07-03 22:30 | 2023-07-03 22:45 | 38.8 | 19.1 | 0 | 109 | 0.5 | 22.7 | 115 | 0.5
2023-07-03 22:45 | 2023-07-03 23:00 | 40.6 | 58.7 | 0 | 52 | 0.5 | 22.2 | 54 | 0.2
2023-07-03 23:00 | 2023-07-03 23:15 | 43.4 | 17.2 | 0 | 104 | 0.8 | 21.6 | 105 | 0.7
2023-07-03 23:15 | 2023-07-03 23:30 | 42.1 | 44.7 | 0 | 150 | 0.5 | 21.8 | 146 | 0.3
2023-07-03 23:30 | 2023-07-03 23:45 | 40.8 | 29.6 | 0 | 117 | 0.5 | 22 | 111 | 0.4
2023-07-03 23:45 | 2023-07-04 | 41.4 | 17.6 | 0 | 120 | 1.1 | 21.9 | 120 | 1.1
2023-07-04 | 2023-07-04 00:15 | 41.2 | 45.4 | 0 | 147 | 0.8 | 21.7 | 146 | 0.5
2023-07-04 00:15 | 2023-07-04 00:30 | 39.4 | 21.4 | 0 | 214 | 1.1 | 21.9 | 214 | 1
2023-07-04 00:30 | 2023-07-04 00:45 | 39.9 | 14.7 | 0 | 224 | 1.5 | 21.7 | 225 | 1.5
2023-07-04 00:45 | 2023-07-04 01:00 | 40.8 | 16.9 | 0 | 230 | 1.7 | 21.6 | 231 | 1.6
2023-07-04 01:00 | 2023-07-04 01:15 | 41.4 | 22.1 | 0 | 244 | 1.3 | 21.3 | 239 | 1.2
2023-07-04 01:15 | 2023-07-04 01:30 | 41.7 | 57.8 | 0 | 152 | 0.7 | 21.2 | 148 | 0.4
2023-07-04 01:30 | 2023-07-04 01:45 | 43.3 | 20.2 | 0 | 123 | 1.3 | 20.7 | 123 | 1.2
2023-07-04 01:45 | 2023-07-04 02:00 | 43.7 | 49.9 | 0 | 179 | 0.5 | 20.5 | 150 | 0.2
2023-07-04 02:00 | 2023-07-04 02:15 | 44 | 23.5 | 0 | 238 | 0.8 | 20.4 | 239 | 0.7
2023-07-04 02:15 | 2023-07-04 02:30 | 44.9 | 26.9 | 0 | 206 | 0.7 | 20.1 | 212 | 0.6
2023-07-04 02:30 | 2023-07-04 02:45 | 45.7 | 42.5 | 0 | 194 | 0.7 | 19.9 | 206 | 0.5
2023-07-04 02:45 | 2023-07-04 03:00 | 46 | 52.5 | 0 | 159 | 0.6 | 19.6 | 176 | 0.3
2023-07-04 03:00 | 2023-07-04 03:15 | 47.3 | 37.7 | 0 | 199 | 0.5 | 19.2 | 205 | 0.3
2023-07-04 03:15 | 2023-07-04 03:30 | 47.9 | 26.1 | 0 | 215 | 0.6 | 19.1 | 222 | 0.5
2023-07-04 03:30 | 2023-07-04 03:45 | 48.4 | 12.8 | 0 | 233 | 1.5 | 19.2 | 233 | 1.5
2023-07-04 03:45 | 2023-07-04 04:00 | 49.1 | 14.9 | 0 | 213 | 1.2 | 19.2 | 214 | 1.2
2023-07-04 04:00 | 2023-07-04 04:15 | 49.2 | 32.5 | 0 | 210 | 0.5 | 19.1 | 213 | 0.4
2023-07-04 04:15 | 2023-07-04 04:30 | 49.7 | 26.2 | 0 | 214 | 1.1 | 18.8 | 215 | 1
2023-07-04 04:30 | 2023-07-04 04:45 | 47.3 | 23.6 | 3 | 211 | 1 | 19 | 215 | 0.9
2023-07-04 04:45 | 2023-07-04 05:00 | 45.4 | 19.8 | 11 | 214 | 0.7 | 19.1 | 216 | 0.6
2023-07-04 05:00 | 2023-07-04 05:15 | 44.6 | 43.5 | 18 | 190 | 0.7 | 19 | 189 | 0.5
2023-07-04 05:15 | 2023-07-04 05:30 | 43 | 33 | 24 | 203 | 1.6 | 19.2 | 210 | 1.3
2023-07-04 05:30 | 2023-07-04 05:45 | 42.2 | 58 | 21 | 157 | 1.7 | 19.3 | 168 | 0.8
2023-07-04 05:45 | 2023-07-04 06:00 | 41.2 | 28.6 | 39 | 235 | 2.2 | 19.5 | 237 | 1.9
2023-07-04 06:00 | 2023-07-04 06:15 | 39.4 | 30.1 | 69 | 236 | 1.1 | 20 | 236 | 0.9
2023-07-04 06:15 | 2023-07-04 06:30 | 39.5 | 29.7 | 121 | 271 | 0.6 | 20.2 | 269 | 0.5
2023-07-04 06:30 | 2023-07-04 06:45 | 38 | 18.8 | 190 | 250 | 1 | 20.5 | 244 | 0.9
2023-07-04 06:45 | 2023-07-04 07:00 | 37.8 | 14.3 | 336 | 234 | 1.8 | 20.8 | 234 | 1.8
2023-07-04 07:00 | 2023-07-04 07:15 | 37 | 17.6 | 311 | 229 | 1.6 | 21.3 | 225 | 1.5
2023-07-04 07:15 | 2023-07-04 07:30 | 36.6 | 27.5 | 483 | 339 | 1 | 22.3 | 342 | 0.9
2023-07-04 07:30 | 2023-07-04 07:45 | 36.5 | 28.2 | 264 | 13 | 1.1 | 22.4 | 12 | 1
2023-07-04 07:45 | 2023-07-04 08:00 | 35.9 | 27.3 | 437 | 3 | 1.8 | 22.9 | 357 | 1.6
2023-07-04 08:00 | 2023-07-04 08:15 | 37.3 | 24.4 | 561 | 2 | 1.9 | 23.3 | 360 | 1.7
2023-07-04 08:15 | 2023-07-04 08:30 | 36.6 | 24.8 | 669 | 15 | 1.7 | 23.8 | 11 | 1.5
2023-07-04 08:30 | 2023-07-04 08:45 | 36.9 | 26.1 | 182 | 13 | 1.9 | 23.3 | 9 | 1.7
2023-07-04 08:45 | 2023-07-04 09:00 | 37.2 | 24.6 | 683 | 14 | 1.6 | 23.8 | 8 | 1.4
2023-07-04 09:00 | 2023-07-04 09:15 | 33.9 | 34.7 | 716 | 29 | 2.1 | 24.5 | 26 | 1.7
2023-07-04 09:15 | 2023-07-04 09:30 | 37.8 | 34.3 | 744 | 46 | 2.6 | 24.6 | 49 | 2.1
2023-07-04 09:30 | 2023-07-04 09:45 | 37.5 | 26.3 | 786 | 39 | 1.9 | 24.8 | 39 | 1.7
2023-07-04 09:45 | 2023-07-04 10:00 | 34.9 | 32.9 | 853 | 50 | 1.5 | 25.3 | 53 | 1.2
2023-07-04 10:00 | 2023-07-04 10:15 | 37.2 | 47.7 | 199 | 53 | 1.6 | 24.5 | 44 | 1
2023-07-04 10:15 | 2023-07-04 10:30 | 38.6 | 35.8 | 309 | 75 | 1.7 | 24.3 | 74 | 1.3
2023-07-04 10:30 | 2023-07-04 10:45 | 37.6 | 33.8 | 391 | 112 | 1.3 | 24.7 | 111 | 1.1
2023-07-04 10:45 | 2023-07-04 11:00 | 37.7 | 25.1 | 365 | 76 | 1.5 | 24.3 | 75 | 1.4
2023-07-04 11:00 | 2023-07-04 11:15 | 36.4 | 34.5 | 951 | 55 | 1.3 | 25.3 | 56 | 1.1
2023-07-04 11:15 | 2023-07-04 11:30 | 34.3 | 37.5 | 706 | 57 | 1.5 | 25.5 | 60 | 1.2
2023-07-04 11:30 | 2023-07-04 11:45 | 34.3 | 30.2 | 505 | 14 | 1.1 | 25.4 | 9 | 1
2023-07-04 11:45 | 2023-07-04 12:00 | 35.1 | 36.4 | 595 | 84 | 1.7 | 25.4 | 90 | 1.3
2023-07-04 12:00 | 2023-07-04 12:15 | 36.3 | 27.7 | 757 | 109 | 2.2 | 25.7 | 111 | 1.9
2023-07-04 12:15 | 2023-07-04 12:30 | 36.5 | 29.7 | 387 | 98 | 1.8 | 25.5 | 97 | 1.6
2023-07-04 12:30 | 2023-07-04 12:45 | 34.9 | 28.2 | 656 | 90 | 1.9 | 25.8 | 89 | 1.7
2023-07-04 12:45 | 2023-07-04 13:00 | 34.7 | 28.6 | 1004 | 77 | 2.1 | 26.3 | 79 | 1.9
2023-07-04 13:00 | 2023-07-04 13:15 | 33.8 | 30.9 | 797 | 71 | 2 | 26.5 | 73 | 1.7
2023-07-04 13:15 | 2023-07-04 13:30 | 33.7 | 24.8 | 381 | 70 | 2 | 25.9 | 74 | 1.8
2023-07-04 13:30 | 2023-07-04 13:45 | 35.4 | 24.6 | 154 | 67 | 1.6 | 25.4 | 68 | 1.5
2023-07-04 13:45 | 2023-07-04 14:00 | 38.5 | 22.9 | 111 | 68 | 1.8 | 24.9 | 69 | 1.7
2023-07-04 14:00 | 2023-07-04 14:15 | 37.8 | 26.9 | 385 | 85 | 1.9 | 25.2 | 86 | 1.7
2023-07-04 14:15 | 2023-07-04 14:30 | 38.1 | 30.8 | 312 | 99 | 2 | 25.4 | 104 | 1.7
2023-07-04 14:30 | 2023-07-04 14:45 | 36.1 | 28 | 475 | 88 | 2 | 25.6 | 88 | 1.8
2023-07-04 14:45 | 2023-07-04 15:00 | 34.5 | 27.1 | 644 | 84 | 2.1 | 26 | 83 | 1.8
2023-07-04 15:00 | 2023-07-04 15:15 | 31.4 | 31.2 | 319 | 84 | 1.7 | 26.1 | 87 | 1.5
2023-07-04 15:15 | 2023-07-04 15:30 | 30 | 28.3 | 164 | 78 | 1.6 | 25.7 | 78 | 1.4
2023-07-04 15:30 | 2023-07-04 15:45 | 30.4 | 25.7 | 180 | 80 | 1.8 | 25.6 | 82 | 1.6
2023-07-04 15:45 | 2023-07-04 16:00 | 30.1 | 28.2 | 127 | 110 | 1.7 | 25.6 | 106 | 1.5
2023-07-04 16:00 | 2023-07-04 16:15 | 31.9 | 27.4 | 601 | 97 | 2.4 | 26.1 | 97 | 2.1
2023-07-04 16:15 | 2023-07-04 16:30 | 31.5 | 29.1 | 498 | 87 | 2.1 | 26.3 | 86 | 1.9
2023-07-04 16:30 | 2023-07-04 16:45 | 32.3 | 30 | 451 | 98 | 2.4 | 26.3 | 98 | 2.1
2023-07-04 16:45 | 2023-07-04 17:00 | 33.5 | 26.3 | 263 | 112 | 2.2 | 26.3 | 113 | 2
2023-07-04 17:00 | 2023-07-04 17:15 | 34.8 | 28.1 | 58 | 108 | 2.1 | 26.3 | 110 | 1.9
2023-07-04 17:15 | 2023-07-04 17:30 | 35 | 31.9 | 66 | 103 | 1.6 | 26.1 | 104 | 1.4
2023-07-04 17:30 | 2023-07-04 17:45 | 35.9 | 31.9 | 94 | 100 | 1.5 | 26 | 102 | 1.3
2023-07-04 17:45 | 2023-07-04 18:00 | 36.5 | 28.2 | 46 | 87 | 1.8 | 25.5 | 86 | 1.5
2023-07-04 18:00 | 2023-07-04 18:15 | 44.8 | 26.4 | 13 | 60 | 2.1 | 24.5 | 59 | 1.8
2023-07-04 18:15 | 2023-07-04 18:30 | 55.2 | 29.7 | 7 | 38 | 2.3 | 22.7 | 38 | 2
2023-07-04 18:30 | 2023-07-04 18:45 | 59.8 | 26.3 | 2 | 26 | 2.3 | 20.9 | 22 | 2
2023-07-04 18:45 | 2023-07-04 19:00 | 78 | 37.4 | 0 | 347 | 2.3 | 18.2 | 353 | 1.8
2023-07-04 19:00 | 2023-07-04 19:15 | 89.8 | 33.2 | 4 | 339 | 3.6 | 15.7 | 336 | 3
2023-07-04 19:15 | 2023-07-04 19:30 | 93.7 | 25.4 | 4 | 29 | 2.3 | 14.1 | 26 | 2.1
2023-07-04 19:30 | 2023-07-04 19:45 | 94.1 | 25 | 1 | 22 | 2.2 | 14.8 | 19 | 2
2023-07-04 19:45 | 2023-07-04 20:00 | 92.9 | 29.2 | 0 | 36 | 1.6 | 14.9 | 32 | 1.4
2023-07-04 20:00 | 2023-07-04 20:15 | 92.7 | 30.4 | 0 | 22 | 1 | 15 | 16 | 0.8
2023-07-04 20:15 | 2023-07-04 20:30 | 91.8 | 29 | 0 | 354 | 0.8 | 15.1 | 356 | 0.7
2023-07-04 20:30 | 2023-07-04 20:45 | 91 | 21.1 | 0 | 336 | 1.4 | 15.3 | 338 | 1.3
2023-07-04 20:45 | 2023-07-04 21:00 | 90.1 | 20.8 | 0 | 334 | 1.6 | 15.4 | 336 | 1.5
2023-07-04 21:00 | 2023-07-04 21:15 | 89.9 | 24.7 | 0 | 334 | 1.6 | 15.5 | 339 | 1.4
2023-07-04 21:15 | 2023-07-04 21:30 | 89.6 | 22.4 | 0 | 337 | 2.6 | 14.4 | 339 | 2.4
2023-07-04 21:30 | 2023-07-04 21:45 | 92.3 | 23.8 | 0 | 344 | 2.4 | 13.4 | 346 | 2.2
2023-07-04 21:45 | 2023-07-04 22:00 | 92.1 | 25.7 | 0 | 13 | 1.5 | 13.3 | 6 | 1.4
2023-07-04 22:00 | 2023-07-04 22:15 | 92.4 | 21.6 | 0 | 3 | 1.4 | 13.2 | 360 | 1.3
2023-07-04 22:15 | 2023-07-04 22:30 | 92.1 | 26 | 0 | 19 | 1.5 | 13 | 14 | 1.4
2023-07-04 22:30 | 2023-07-04 22:45 | 93.8 | 21.7 | 0 | 335 | 1.5 | 13 | 339 | 1.4
2023-07-04 22:45 | 2023-07-04 23:00 | 93.6 | 39.8 | 0 | 324 | 1.1 | 12.9 | 334 | 0.9
2023-07-04 23:00 | 2023-07-04 23:15 | 94.4 | 24.1 | 0 | 348 | 1.7 | 12.9 | 347 | 1.5
2023-07-04 23:15 | 2023-07-04 23:30 | 94.5 | 24.4 | 0 | 336 | 1 | 13 | 339 | 0.9
2023-07-04 23:30 | 2023-07-04 23:45 | 92.9 | 24 | 0 | 1 | 1.6 | 12.8 | 356 | 1.4
2023-07-04 23:45 | 2023-07-05 | 92.4 | 27.1 | 0 | 13 | 1.1 | 12.5 | 7 | 0.9
2023-07-05 | 2023-07-05 00:15 | 92.2 | 26.2 | 0 | 10 | 1.2 | 12.5 | 5 | 1
2023-07-05 00:15 | 2023-07-05 00:30 | 91.9 | 41.1 | 0 | 25 | 1.1 | 12.6 | 15 | 0.8
2023-07-05 00:30 | 2023-07-05 00:45 | 91 | 24.6 | 0 | 8 | 0.9 | 12.5 | 3 | 0.8
2023-07-05 00:45 | 2023-07-05 01:00 | 91 | 24.6 | 0 | 9 | 1.2 | 12.5 | 4 | 1.1
2023-07-05 01:00 | 2023-07-05 01:15 | 90.9 | 21.2 | 0 | 7 | 0.9 | 12.5 | 6 | 0.8
2023-07-05 01:15 | 2023-07-05 01:30 | 91.2 | 23.3 | 0 | 37 | 0.4 | 12.5 | 30 | 0.4
2023-07-05 01:30 | 2023-07-05 01:45 | 89.9 | 28.7 | 0 | 358 | 0.3 | 12.5 | 356 | 0.2
2023-07-05 01:45 | 2023-07-05 02:00 | 89.6 | 23.1 | 0 | 352 | 0.7 | 12.5 | 352 | 0.6
2023-07-05 02:00 | 2023-07-05 02:15 | 89.4 | 21.7 | 0 | 349 | 0.7 | 12.7 | 351 | 0.6
2023-07-05 02:15 | 2023-07-05 02:30 | 89.4 | 22 | 0 | 347 | 0.4 | 12.8 | 346 | 0.4
2023-07-05 02:30 | 2023-07-05 02:45 | 90.3 | 20.8 | 0 | 86 | 0.6 | 12.9 | 86 | 0.5
2023-07-05 02:45 | 2023-07-05 03:00 | 89.4 | 23.3 | 0 | 84 | 0.3 | 12.8 | 83 | 0.3
2023-07-05 03:00 | 2023-07-05 03:15 | 88.6 | 21.1 | 0 | 112 | 0.5 | 12.9 | 112 | 0.4
2023-07-05 03:15 | 2023-07-05 03:30 | 87.9 | 43.5 | 0 | 174 | 0.5 | 13.1 | 176 | 0.3
2023-07-05 03:30 | 2023-07-05 03:45 | 86.8 | 41.7 | 0 | 125 | 0.6 | 13.3 | 124 | 0.4
2023-07-05 03:45 | 2023-07-05 04:00 | 86.3 | 48.5 | 0 | 180 | 0.8 | 13.3 | 183 | 0.5
2023-07-05 04:00 | 2023-07-05 04:15 | 86.8 | 17.5 | 0 | 215 | 0.7 | 13.4 | 216 | 0.7
2023-07-05 04:15 | 2023-07-05 04:30 | 85.7 | 49.6 | 0 | 207 | 0.4 | 13.5 | 195 | 0.2
2023-07-05 04:30 | 2023-07-05 04:45 | 85.1 | 16.8 | 1 | 223 | 0.4 | 13.6 | 227 | 0.4
2023-07-05 04:45 | 2023-07-05 05:00 | 85.1 | 45.6 | 2 | 204 | 0.3 | 13.7 | 212 | 0.1
2023-07-05 05:00 | 2023-07-05 05:15 | 84.6 | 41.1 | 7 | 134 | 0.5 | 13.8 | 131 | 0.4
2023-07-05 05:15 | 2023-07-05 05:30 | 84.1 | 43.1 | 18 | 150 | 0.7 | 13.9 | 142 | 0.4
2023-07-05 05:30 | 2023-07-05 05:45 | 82.6 | 28.9 | 26 | 213 | 0.9 | 14.1 | 213 | 0.8
2023-07-05 05:45 | 2023-07-05 06:00 | 82 | 28.9 | 32 | 219 | 0.6 | 14.3 | 219 | 0.5
2023-07-05 06:00 | 2023-07-05 06:15 | 82.3 | 40.5 | 30 | 353 | 0.4 | 14.3 | 349 | 0.3
2023-07-05 06:15 | 2023-07-05 06:30 | 82.5 | 29 | 29 | 46 | 0.4 | 14.3 | 49 | 0.3
2023-07-05 06:30 | 2023-07-05 06:45 | 82.6 | 19.7 | 52 | 49 | 0.5 | 14.4 | 51 | 0.5
2023-07-05 06:45 | 2023-07-05 07:00 | 83.7 | 16.4 | 61 | 17 | 1.1 | 14.4 | 14 | 1.1
2023-07-05 07:00 | 2023-07-05 07:15 | 83.6 | 18.5 | 67 | 10 | 0.9 | 14.4 | 8 | 0.9
2023-07-05 07:15 | 2023-07-05 07:30 | 83.4 | 27 | 79 | 31 | 1.1 | 14.5 | 29 | 1
2023-07-05 07:30 | 2023-07-05 07:45 | 85.9 | 27.4 | 82 | 48 | 1.2 | 14.5 | 51 | 1.1
2023-07-05 07:45 | 2023-07-05 08:00 | 85.7 | 29.1 | 97 | 30 | 1.2 | 14.4 | 26 | 1.1
2023-07-05 08:00 | 2023-07-05 08:15 | 84.3 | 23.9 | 133 | 21 | 1.3 | 14.3 | 19 | 1.2
2023-07-05 08:15 | 2023-07-05 08:30 | 84 | 25.5 | 112 | 19 | 1.3 | 14.5 | 16 | 1.1
2023-07-05 08:30 | 2023-07-05 08:45 | 85.8 | 22.4 | 132 | 18 | 1.5 | 14.4 | 16 | 1.4
2023-07-05 08:45 | 2023-07-05 09:00 | 85.3 | 23.1 | 122 | 19 | 1.3 | 14.5 | 16 | 1.2
2023-07-05 09:00 | 2023-07-05 09:15 | 85 | 25.1 | 140 | 37 | 1.1 | 14.5 | 35 | 1
2023-07-05 09:15 | 2023-07-05 09:30 | 85.4 | 24.3 | 156 | 15 | 1.3 | 14.5 | 11 | 1.2
2023-07-05 09:30 | 2023-07-05 09:45 | 85.3 | 24.1 | 242 | 1 | 1.8 | 14.5 | 359 | 1.6
2023-07-05 09:45 | 2023-07-05 10:00 | 84.3 | 23.1 | 319 | 358 | 1.9 | 15 | 358 | 1.7
2023-07-05 10:00 | 2023-07-05 10:15 | 83 | 23.2 | 294 | 352 | 2 | 15.2 | 353 | 1.8
2023-07-05 10:15 | 2023-07-05 10:30 | 82 | 22.6 | 365 | 353 | 2.3 | 15.5 | 354 | 2.1
2023-07-05 10:30 | 2023-07-05 10:45 | 81.1 | 23.4 | 387 | 356 | 2.2 | 15.8 | 357 | 2
2023-07-05 10:45 | 2023-07-05 11:00 | 79.7 | 23.9 | 357 | 349 | 2.1 | 16 | 349 | 1.9
2023-07-05 11:00 | 2023-07-05 11:15 | 79.7 | 23.3 | 365 | 357 | 2.4 | 16.1 | 357 | 2.2
2023-07-05 11:15 | 2023-07-05 11:30 | 79.5 | 26.5 | 395 | 351 | 2.3 | 16.3 | 350 | 2.1
2023-07-05 11:30 | 2023-07-05 11:45 | 79.2 | 22.9 | 364 | 345 | 2.4 | 16.5 | 346 | 2.2
2023-07-05 11:45 | 2023-07-05 12:00 | 78.5 | 22 | 474 | 346 | 2.4 | 16.7 | 346 | 2.2
2023-07-05 12:00 | 2023-07-05 12:15 | 77.6 | 21.9 | 499 | 338 | 2.6 | 17 | 340 | 2.4
2023-07-05 12:15 | 2023-07-05 12:30 | 77.1 | 25.8 | 372 | 338 | 2.2 | 17.2 | 340 | 1.9
2023-07-05 12:30 | 2023-07-05 12:45 | 77.8 | 23.4 | 306 | 335 | 2 | 17.1 | 337 | 1.9
2023-07-05 12:45 | 2023-07-05 13:00 | 78.7 | 22.4 | 198 | 335 | 1.9 | 16.9 | 337 | 1.7
2023-07-05 13:00 | 2023-07-05 13:15 | 79.8 | 23 | 151 | 329 | 1.9 | 16.6 | 332 | 1.8
2023-07-05 13:15 | 2023-07-05 13:30 | 80.4 | 24.2 | 109 | 329 | 2 | 16.4 | 332 | 1.8
2023-07-05 13:30 | 2023-07-05 13:45 | 80.6 | 23.3 | 140 | 334 | 2.3 | 16.3 | 337 | 2.1
2023-07-05 13:45 | 2023-07-05 14:00 | 80.6 | 23.5 | 138 | 332 | 1.7 | 16.3 | 334 | 1.6
2023-07-05 14:00 | 2023-07-05 14:15 | 80.7 | 22.6 | 116 | 332 | 1.9 | 16.2 | 334 | 1.8
2023-07-05 14:15 | 2023-07-05 14:30 | 81.5 | 23.5 | 84 | 324 | 1.7 | 16.2 | 329 | 1.5
2023-07-05 14:30 | 2023-07-05 14:45 | 81.4 | 22.5 | 60 | 330 | 2 | 16.1 | 334 | 1.8
2023-07-05 14:45 | 2023-07-05 15:00 | 81.1 | 23.2 | 43 | 325 | 1.8 | 16.1 | 328 | 1.7
2023-07-05 15:00 | 2023-07-05 15:15 | 81.3 | 23.9 | 49 | 344 | 2 | 16.1 | 346 | 1.9
2023-07-05 15:15 | 2023-07-05 15:30 | 82.1 | 24.3 | 69 | 348 | 1.9 | 16.2 | 350 | 1.7
2023-07-05 15:30 | 2023-07-05 15:45 | 81.7 | 28.9 | 52 | 345 | 1.1 | 16.2 | 348 | 0.9
2023-07-05 15:45 | 2023-07-05 16:00 | 81.9 | 46.9 | 63 | 319 | 1 | 16.3 | 319 | 0.6
2023-07-05 16:00 | 2023-07-05 16:15 | 81.6 | 29.1 | 31 | 264 | 0.9 | 16.5 | 258 | 0.7
2023-07-05 16:15 | 2023-07-05 16:30 | 81.7 | 35.3 | 67 | 339 | 1.1 | 16.6 | 337 | 0.9
2023-07-05 16:30 | 2023-07-05 16:45 | 82.7 | 34 | 101 | 336 | 1 | 16.5 | 336 | 0.8
2023-07-05 16:45 | 2023-07-05 17:00 | 81.4 | 32.5 | 21 | 287 | 0.9 | 16.6 | 288 | 0.8
2023-07-05 17:00 | 2023-07-05 17:15 | 80.8 | 25.5 | 11 | 304 | 1.5 | 16.4 | 308 | 1.4
2023-07-05 17:15 | 2023-07-05 17:30 | 83.7 | 31.3 | 18 | 338 | 1.7 | 16 | 336 | 1.5
2023-07-05 17:30 | 2023-07-05 17:45 | 84.4 | 37.7 | 96 | 69 | 1.1 | 16 | 71 | 0.8
2023-07-05 17:45 | 2023-07-05 18:00 | 84.3 | 22.4 | 45 | 356 | 1 | 16.1 | 356 | 0.9
2023-07-05 18:00 | 2023-07-05 18:15 | 84.9 | 20.2 | 24 | 14 | 1.2 | 15.9 | 8 | 1.1
2023-07-05 18:15 | 2023-07-05 18:30 | 86.7 | 21.4 | 10 | 0 | 1.5 | 15.6 | 358 | 1.4
2023-07-05 18:30 | 2023-07-05 18:45 | 87.1 | 20.4 | 8 | 5 | 1.4 | 15.4 | 3 | 1.3
2023-07-05 18:45 | 2023-07-05 19:00 | 86.7 | 65 | 8 | 233 | 0.7 | 15.5 | 261 | 0.2
2023-07-05 19:00 | 2023-07-05 19:15 | 86.4 | 30 | 7 | 350 | 1.2 | 15.6 | 349 | 1
2023-07-05 19:15 | 2023-07-05 19:30 | 86.5 | 22.5 | 5 | 38 | 1.2 | 15.6 | 36 | 1.1
2023-07-05 19:30 | 2023-07-05 19:45 | 88.1 | 23.7 | 1 | 6 | 2 | 15.3 | 2 | 1.8
2023-07-05 19:45 | 2023-07-05 20:00 | 90 | 26.3 | 0 | 10 | 1.2 | 15.1 | 5 | 1
2023-07-05 20:00 | 2023-07-05 20:15 | 90.7 | 18.1 | 0 | 352 | 1.1 | 15 | 352 | 1.1
2023-07-05 20:15 | 2023-07-05 20:30 | 90.9 | 26.3 | 0 | 2 | 0.9 | 15 | 360 | 0.8
2023-07-05 20:30 | 2023-07-05 20:45 | 90.9 | 30.8 | 0 | 12 | 0.6 | 14.8 | 11 | 0.5
2023-07-05 20:45 | 2023-07-05 21:00 | 90.8 | 31.4 | 0 | 15 | 1 | 14.9 | 8 | 0.8
2023-07-05 21:00 | 2023-07-05 21:15 | 89.9 | 22.9 | 0 | 359 | 1.2 | 15 | 356 | 1.1
2023-07-05 21:15 | 2023-07-05 21:30 | 89.3 | 24.1 | 0 | 358 | 1.2 | 15.1 | 356 | 1.1
2023-07-05 21:30 | 2023-07-05 21:45 | 90.7 | 20.3 | 0 | 1 | 1.8 | 14.9 | 2 | 1.7
2023-07-05 21:45 | 2023-07-05 22:00 | 93 | 21 | 0 | 353 | 1.3 | 14.8 | 353 | 1.2
2023-07-05 22:00 | 2023-07-05 22:15 | 91.1 | 21 | 0 | 349 | 0.9 | 15 | 351 | 0.8
2023-07-05 22:15 | 2023-07-05 22:30 | 91.5 | 20.8 | 0 | 333 | 0.9 | 15 | 335 | 0.8
2023-07-05 22:30 | 2023-07-05 22:45 | 92.4 | 38.1 | 0 | 39 | 0.7 | 15.1 | 45 | 0.5
2023-07-05 22:45 | 2023-07-05 23:00 | 93.7 | 31.3 | 0 | 83 | 0.8 | 15 | 81 | 0.7
2023-07-05 23:00 | 2023-07-05 23:15 | 94.4 | 41.2 | 0 | 86 | 0.8 | 14.8 | 88 | 0.6
2023-07-05 23:15 | 2023-07-05 23:30 | 94.5 | 21.8 | 0 | 20 | 0.5 | 14.8 | 15 | 0.5
2023-07-05 23:30 | 2023-07-05 23:45 | 94.4 | 23.2 | 0 | 26 | 0.6 | 14.8 | 22 | 0.6
2023-07-05 23:45 | 2023-07-06 | 94.4 | 32.5 | 0 | 43 | 0.8 | 14.7 | 44 | 0.7
2023-07-06 | 2023-07-06 00:15 | 95.2 | 20.5 | 0 | 83 | 0.7 | 14.6 | 86 | 0.6
2023-07-06 00:15 | 2023-07-06 00:30 | 94.9 | 42.2 | 0 | 123 | 0.5 | 14.7 | 129 | 0.4
2023-07-06 00:30 | 2023-07-06 00:45 | 94.7 | 35.5 | 0 | 194 | 0.5 | 14.8 | 192 | 0.3
2023-07-06 00:45 | 2023-07-06 01:00 | 93 | 35.5 | 0 | 199 | 0.7 | 15.1 | 204 | 0.5
2023-07-06 01:00 | 2023-07-06 01:15 | 90.4 | 28.3 | 0 | 209 | 0.7 | 15.4 | 212 | 0.6
2023-07-06 01:15 | 2023-07-06 01:30 | 88 | 18.5 | 0 | 215 | 0.8 | 15.6 | 218 | 0.8
2023-07-06 01:30 | 2023-07-06 01:45 | 87 | 18.3 | 0 | 226 | 1.2 | 15.6 | 227 | 1.1
2023-07-06 01:45 | 2023-07-06 02:00 | 86.6 | 42.5 | 0 | 259 | 0.7 | 15.7 | 260 | 0.5
2023-07-06 02:00 | 2023-07-06 02:15 | 88.7 | 34.2 | 0 | 38 | 1.1 | 15.7 | 36 | 0.9
2023-07-06 02:15 | 2023-07-06 02:30 | 92.8 | 24.7 | 0 | 0 | 1.2 | 15.3 | 358 | 1.1
2023-07-06 02:30 | 2023-07-06 02:45 | 94.1 | 32.8 | 0 | 37 | 0.8 | 15.2 | 37 | 0.6
2023-07-06 02:45 | 2023-07-06 03:00 | 94.6 | 25.7 | 0 | 87 | 0.9 | 15.1 | 92 | 0.8
2023-07-06 03:00 | 2023-07-06 03:15 | 95.2 | 22 | 0 | 79 | 0.7 | 15 | 82 | 0.6
2023-07-06 03:15 | 2023-07-06 03:30 | 95.5 | 26.9 | 0 | 91 | 0.7 | 14.9 | 94 | 0.6
2023-07-06 03:30 | 2023-07-06 03:45 | 95.5 | 38.4 | 0 | 17 | 0.5 | 15 | 18 | 0.3
2023-07-06 03:45 | 2023-07-06 04:00 | 95 | 24.2 | 0 | 83 | 0.6 | 15.1 | 82 | 0.6
2023-07-06 04:00 | 2023-07-06 04:15 | 94.7 | 23.3 | 0 | 73 | 0.5 | 15 | 76 | 0.4
2023-07-06 04:15 | 2023-07-06 04:30 | 94.8 | 14.2 | 0 | 341 | 0.9 | 14.9 | 338 | 0.9
2023-07-06 04:30 | 2023-07-06 04:45 | 94.6 | 25.1 | 0 | 349 | 1.5 | 15.2 | 351 | 1.4
2023-07-06 04:45 | 2023-07-06 05:00 | 94.3 | 27.8 | 1 | 21 | 1.6 | 15 | 16 | 1.4
2023-07-06 05:00 | 2023-07-06 05:15 | 94.6 | 32.8 | 3 | 57 | 1.4 | 14.7 | 59 | 1.1
2023-07-06 05:15 | 2023-07-06 05:30 | 95.3 | 22.4 | 4 | 87 | 1.5 | 14.6 | 86 | 1.4
2023-07-06 05:30 | 2023-07-06 05:45 | 96 | 26.4 | 15 | 111 | 1.7 | 14.5 | 111 | 1.5
2023-07-06 05:45 | 2023-07-06 06:00 | 95.4 | 47.2 | 65 | 158 | 1.3 | 14.8 | 147 | 0.9
2023-07-06 06:00 | 2023-07-06 06:15 | 93.1 | 46.3 | 66 | 190 | 1 | 15.2 | 198 | 0.6
2023-07-06 06:15 | 2023-07-06 06:30 | 90.1 | 50 | 95 | 182 | 1 | 15.7 | 185 | 0.6
2023-07-06 06:30 | 2023-07-06 06:45 | 87.3 | 27.2 | 94 | 208 | 0.9 | 16 | 211 | 0.8
2023-07-06 06:45 | 2023-07-06 07:00 | 84.2 | 32.4 | 246 | 112 | 0.9 | 16.5 | 115 | 0.7
2023-07-06 07:00 | 2023-07-06 07:15 | 79.9 | 48.4 | 177 | 187 | 0.5 | 17.1 | 189 | 0.3
2023-07-06 07:15 | 2023-07-06 07:30 | 78.6 | 58.2 | 161 | 272 | 0.4 | 17.2 | 284 | 0.1
2023-07-06 07:30 | 2023-07-06 07:45 | 78.5 | 15.5 | 205 | 356 | 1.1 | 17.2 | 356 | 1
2023-07-06 07:45 | 2023-07-06 08:00 | 80.6 | 21.5 | 238 | 20 | 1.3 | 17.3 | 14 | 1.2
2023-07-06 08:00 | 2023-07-06 08:15 | 79.2 | 24.6 | 280 | 24 | 1.5 | 17.4 | 20 | 1.3
2023-07-06 08:15 | 2023-07-06 08:30 | 78.8 | 27.3 | 290 | 22 | 1.9 | 17.4 | 16 | 1.7
2023-07-06 08:30 | 2023-07-06 08:45 | 82.5 | 21.7 | 257 | 18 | 2.4 | 16.8 | 15 | 2.2
2023-07-06 08:45 | 2023-07-06 09:00 | 85.1 | 21.7 | 320 | 5 | 2.7 | 16.3 | 4 | 2.5
2023-07-06 09:00 | 2023-07-06 09:15 | 83.1 | 24.3 | 308 | 15 | 2.3 | 16.4 | 11 | 2
2023-07-06 09:15 | 2023-07-06 09:30 | 82.4 | 21 | 255 | 12 | 2.2 | 16.4 | 9 | 2.1
2023-07-06 09:30 | 2023-07-06 09:45 | 82.6 | 20.8 | 241 | 13 | 2 | 16.2 | 12 | 1.9
2023-07-06 09:45 | 2023-07-06 10:00 | 79.8 | 33.8 | 535 | 22 | 1.6 | 16.9 | 21 | 1.3
2023-07-06 10:00 | 2023-07-06 10:15 | 72.9 | 64.2 | 880 | 101 | 1.3 | 17.8 | 98 | 0.4
2023-07-06 10:15 | 2023-07-06 10:30 | 68.6 | 49 | 873 | 174 | 0.8 | 18.6 | 184 | 0.5
2023-07-06 10:30 | 2023-07-06 10:45 | 65.6 | 44.4 | 841 | 206 | 1.2 | 19.7 | 208 | 0.8
2023-07-06 10:45 | 2023-07-06 11:00 | 64.7 | 38.7 | 724 | 201 | 1.2 | 19.7 | 217 | 0.9
2023-07-06 11:00 | 2023-07-06 11:15 | 62.1 | 49.1 | 961 | 190 | 1 | 21.1 | 209 | 0.6
2023-07-06 11:15 | 2023-07-06 11:30 | 60.5 | 73.8 | 930 | 141 | 1 | 21.3 | 185 | 0.1
2023-07-06 11:30 | 2023-07-06 11:45 | 59 | 48 | 823 | 334 | 0.5 | 22.2 | 338 | 0.3
2023-07-06 11:45 | 2023-07-06 12:00 | 58.2 | 33.8 | 648 | 243 | 1.4 | 22.3 | 239 | 1.1
2023-07-06 12:00 | 2023-07-06 12:15 | 58.4 | 36.3 | 574 | 249 | 0.9 | 22.4 | 239 | 0.7
2023-07-06 12:15 | 2023-07-06 12:30 | 57.3 | 45.7 | 614 | 224 | 0.7 | 22.7 | 231 | 0.4
2023-07-06 12:30 | 2023-07-06 12:45 | 56 | 51.7 | 671 | 341 | 1 | 23.3 | 340 | 0.6
2023-07-06 12:45 | 2023-07-06 13:00 | 57.1 | 37.2 | 880 | 0 | 1.2 | 23.8 | 357 | 1
2023-07-06 13:00 | 2023-07-06 13:15 | 58.3 | 25 | 798 | 328 | 1.9 | 23.7 | 332 | 1.7
2023-07-06 13:15 | 2023-07-06 13:30 | 58.7 | 28.4 | 725 | 7 | 1.9 | 24 | 7 | 1.6
2023-07-06 13:30 | 2023-07-06 13:45 | 58.1 | 25.7 | 623 | 11 | 1.9 | 24.1 | 7 | 1.7
2023-07-06 13:45 | 2023-07-06 14:00 | 59.5 | 28.7 | 621 | 6 | 2 | 24.3 | 5 | 1.7
2023-07-06 14:00 | 2023-07-06 14:15 | 61.7 | 22.1 | 488 | 15 | 2.3 | 23.7 | 12 | 2.1
2023-07-06 14:15 | 2023-07-06 14:30 | 62.4 | 22.1 | 737 | 350 | 3.2 | 23.5 | 350 | 3
2023-07-06 14:30 | 2023-07-06 14:45 | 62.9 | 22.1 | 683 | 343 | 3.2 | 22.8 | 345 | 3
2023-07-06 14:45 | 2023-07-06 15:00 | 61.8 | 28.2 | 513 | 340 | 2.3 | 23 | 346 | 2
2023-07-06 15:00 | 2023-07-06 15:15 | 62.7 | 20.9 | 137 | 336 | 2.1 | 22.5 | 338 | 1.9
2023-07-06 15:15 | 2023-07-06 15:30 | 66.3 | 23.2 | 122 | 351 | 2.4 | 21.5 | 350 | 2.2
2023-07-06 15:30 | 2023-07-06 15:45 | 67.3 | 21.5 | 236 | 347 | 2.3 | 21.3 | 348 | 2.1
2023-07-06 15:45 | 2023-07-06 16:00 | 68.2 | 26 | 316 | 338 | 1.6 | 21.3 | 342 | 1.5
2023-07-06 16:00 | 2023-07-06 16:15 | 67.3 | 26.3 | 223 | 346 | 1.7 | 21.4 | 349 | 1.5
2023-07-06 16:15 | 2023-07-06 16:30 | 66.9 | 26.6 | 313 | 3 | 1.6 | 21.7 | 0 | 1.4
2023-07-06 16:30 | 2023-07-06 16:45 | 65.7 | 27.7 | 407 | 19 | 1.4 | 22.4 | 15 | 1.2
2023-07-06 16:45 | 2023-07-06 17:00 | 66.5 | 24.8 | 232 | 360 | 1.8 | 22.2 | 357 | 1.6
2023-07-06 17:00 | 2023-07-06 17:15 | 65.9 | 30.9 | 183 | 16 | 1.2 | 22.5 | 13 | 1.1
2023-07-06 17:15 | 2023-07-06 17:30 | 66.5 | 33.4 | 97 | 25 | 1.2 | 22.3 | 15 | 1
2023-07-06 17:30 | 2023-07-06 17:45 | 65.3 | 28.6 | 64 | 34 | 1 | 22.3 | 31 | 0.9
2023-07-06 17:45 | 2023-07-06 18:00 | 65.2 | 23.9 | 86 | 68 | 0.9 | 22.4 | 74 | 0.8
2023-07-06 18:00 | 2023-07-06 18:15 | 59.5 | 32.7 | 96 | 84 | 0.7 | 22.8 | 83 | 0.5
2023-07-06 18:15 | 2023-07-06 18:30 | 43.4 | 35.8 | 71 | 128 | 1.1 | 23.1 | 125 | 0.9
2023-07-06 18:30 | 2023-07-06 18:45 | 41.4 | 48.6 | 48 | 149 | 0.6 | 22.9 | 141 | 0.4
2023-07-06 18:45 | 2023-07-06 19:00 | 43.6 | 22.8 | 28 | 121 | 0.8 | 22.7 | 121 | 0.8
2023-07-06 19:00 | 2023-07-06 19:15 | 46 | 44.6 | 16 | 173 | 0.4 | 22.4 | 160 | 0.2
2023-07-06 19:15 | 2023-07-06 19:30 | 46.7 | 50.8 | 5 | 163 | 0.4 | 22.3 | 168 | 0.2
2023-07-06 19:30 | 2023-07-06 19:45 | 46.3 | 15 | 1 | 218 | 1 | 22.3 | 217 | 0.9
2023-07-06 19:45 | 2023-07-06 20:00 | 46.8 | 17.3 | 0 | 214 | 0.4 | 22.3 | 216 | 0.4
2023-07-06 20:00 | 2023-07-06 20:15 | 46.5 | 10.8 | 0 | 217 | 0.5 | 22.2 | 217 | 0.5
2023-07-06 20:15 | 2023-07-06 20:30 | 48 | 33.5 | 0 | 123 | 0.2 | 21.8 | 121 | 0.1
2023-07-06 20:30 | 2023-07-06 20:45 | 49.8 | 44.8 | 0 | 292 | 0.3 | 21.3 | 293 | 0.2
2023-07-06 20:45 | 2023-07-06 21:00 | 54.6 | 23 | 0 | 260 | 0.1 | 21.3 | 241 | 0.1
2023-07-06 21:00 | 2023-07-06 21:15 | 58.5 | 23.1 | 0 | 5 | 0.1 | 21 | 349 | 0.1
2023-07-06 21:15 | 2023-07-06 21:30 | 62.7 | 13.8 | 0 | 20 | 0.1 | 20.5 | 10 | 0.1
2023-07-06 21:30 | 2023-07-06 21:45 | 64.5 | 15.1 | 0 | 99 | 0.2 | 20.2 | 103 | 0.2
2023-07-06 21:45 | 2023-07-06 22:00 | 66.6 | 11.8 | 0 | 103 | 0.2 | 19.9 | 106 | 0.2
2023-07-06 22:00 | 2023-07-06 22:15 | 68.8 | 16.3 | 0 | 77 | 0.2 | 19.5 | 77 | 0.2
2023-07-06 22:15 | 2023-07-06 22:30 | 69.5 | 13.1 | 0 | 53 | 0.2 | 19.1 | 54 | 0.2
2023-07-06 22:30 | 2023-07-06 22:45 | 67.8 | 24.7 | 0 | 79 | 0.4 | 19 | 81 | 0.4
2023-07-06 22:45 | 2023-07-06 23:00 | 66.4 | 29.1 | 0 | 180 | 0.1 | 19.1 | 171 | 0.1
2023-07-06 23:00 | 2023-07-06 23:15 | 65.9 | 17.3 | 0 | 214 | 0.2 | 19.3 | 219 | 0.2
2023-07-06 23:15 | 2023-07-06 23:30 | 63.6 | 50.1 | 0 | 175 | 0.5 | 19.3 | 182 | 0.3
2023-07-06 23:30 | 2023-07-06 23:45 | 63.5 | 32.6 | 0 | 201 | 0.4 | 19 | 208 | 0.3
2023-07-06 23:45 | 2023-07-07 | 64.5 | 13.7 | 0 | 217 | 0.6 | 19.1 | 218 | 0.6
2023-07-07 | 2023-07-07 00:15 | 65.8 | 11.3 | 0 | 214 | 0.1 | 19.1 | 215 | 0.1
2023-07-07 00:15 | 2023-07-07 00:30 | 69.6 | 19.7 | 0 | 8 | 0.1 | 18.8 | 3 | 0.1
2023-07-07 00:30 | 2023-07-07 00:45 | 71.7 | 19.8 | 0 | 123 | 0.3 | 18.7 | 121 | 0.3
2023-07-07 00:45 | 2023-07-07 01:00 | 69.6 | 43.4 | 0 | 177 | 0.3 | 19 | 185 | 0.2
2023-07-07 01:00 | 2023-07-07 01:15 | 67.1 | 39.5 | 0 | 173 | 0.2 | 18.9 | 178 | 0.1
2023-07-07 01:15 | 2023-07-07 01:30 | 70.7 | 24.8 | 0 | 216 | 0.8 | 18.7 | 216 | 0.7
2023-07-07 01:30 | 2023-07-07 01:45 | 73.7 | 14.2 | 0 | 217 | 1.1 | 18.6 | 217 | 1.1
2023-07-07 01:45 | 2023-07-07 02:00 | 71.1 | 15.5 | 0 | 226 | 1.3 | 18.3 | 226 | 1.3
2023-07-07 02:00 | 2023-07-07 02:15 | 70.4 | 13.7 | 0 | 215 | 1.4 | 18.1 | 215 | 1.4
2023-07-07 02:15 | 2023-07-07 02:30 | 69.1 | 17.3 | 0 | 217 | 1.2 | 18.2 | 217 | 1.1
2023-07-07 02:30 | 2023-07-07 02:45 | 67.4 | 15.9 | 0 | 214 | 1.4 | 18.2 | 215 | 1.4
2023-07-07 02:45 | 2023-07-07 03:00 | 67.5 | 11.9 | 0 | 215 | 1.2 | 17.9 | 215 | 1.1
2023-07-07 03:00 | 2023-07-07 03:15 | 67.5 | 13.6 | 0 | 210 | 0.9 | 17.7 | 212 | 0.9
2023-07-07 03:15 | 2023-07-07 03:30 | 66.2 | 22.7 | 0 | 211 | 0.7 | 17.6 | 212 | 0.7
2023-07-07 03:30 | 2023-07-07 03:45 | 73.5 | 19 | 0 | 357 | 1.9 | 16.9 | 358 | 1.8
2023-07-07 03:45 | 2023-07-07 04:00 | 79.3 | 23 | 0 | 16 | 1.2 | 16.6 | 12 | 1.1
2023-07-07 04:00 | 2023-07-07 04:15 | 82.4 | 21.5 | 0 | 3 | 1.8 | 16.4 | 2 | 1.6
2023-07-07 04:15 | 2023-07-07 04:30 | 83.2 | 22.4 | 0 | 5 | 2.5 | 16 | 3 | 2.3
2023-07-07 04:30 | 2023-07-07 04:45 | 82 | 22.1 | 2 | 9 | 2.1 | 15.4 | 7 | 1.9
2023-07-07 04:45 | 2023-07-07 05:00 | 81.9 | 22.1 | 5 | 345 | 2.3 | 14.8 | 347 | 2.1
2023-07-07 05:00 | 2023-07-07 05:15 | 76.9 | 23.8 | 13 | 342 | 1.7 | 14.6 | 346 | 1.5
2023-07-07 05:15 | 2023-07-07 05:30 | 72.8 | 21.5 | 27 | 334 | 1.3 | 14.5 | 336 | 1.2
2023-07-07 05:30 | 2023-07-07 05:45 | 71 | 26.9 | 59 | 335 | 1.2 | 14.6 | 337 | 1.1
2023-07-07 05:45 | 2023-07-07 06:00 | 67.9 | 23.4 | 124 | 352 | 1.5 | 14.9 | 351 | 1.4
2023-07-07 06:00 | 2023-07-07 06:15 | 67.7 | 20.2 | 109 | 354 | 1.2 | 15 | 355 | 1.1
2023-07-07 06:15 | 2023-07-07 06:30 | 66.7 | 24.2 | 130 | 341 | 0.9 | 15.2 | 342 | 0.8
2023-07-07 06:30 | 2023-07-07 06:45 | 65.4 | 22 | 156 | 340 | 0.9 | 15.5 | 340 | 0.8
2023-07-07 06:45 | 2023-07-07 07:00 | 63.3 | 28 | 221 | 336 | 0.7 | 15.9 | 342 | 0.6
2023-07-07 07:00 | 2023-07-07 07:15 | 60.2 | 24.1 | 202 | 337 | 0.2 | 16.4 | 334 | 0.1
2023-07-07 07:15 | 2023-07-07 07:30 | 59.1 | 22.5 | 225 | 23 | 0.4 | 16.5 | 18 | 0.4
2023-07-07 07:30 | 2023-07-07 07:45 | 55.9 | 40.1 | 457 | 13 | 0.6 | 17.3 | 2 | 0.4
2023-07-07 07:45 | 2023-07-07 08:00 | 55.1 | 33 | 503 | 338 | 0.8 | 17.3 | 342 | 0.7
2023-07-07 08:00 | 2023-07-07 08:15 | 54 | 40.4 | 548 | 20 | 0.9 | 17.8 | 14 | 0.7
2023-07-07 08:15 | 2023-07-07 08:30 | 50.9 | 51.9 | 594 | 57 | 0.6 | 18.6 | 25 | 0.3
2023-07-07 08:30 | 2023-07-07 08:45 | 50.5 | 35.7 | 638 | 337 | 0.8 | 19 | 339 | 0.6
2023-07-07 08:45 | 2023-07-07 09:00 | 49.7 | 39.8 | 679 | 22 | 0.8 | 19.1 | 18 | 0.6
2023-07-07 09:00 | 2023-07-07 09:15 | 49 | 36.9 | 717 | 9 | 1 | 19.9 | 1 | 0.7
2023-07-07 09:15 | 2023-07-07 09:30 | 46.6 | 41 | 753 | 347 | 0.8 | 20.2 | 345 | 0.6
2023-07-07 09:30 | 2023-07-07 09:45 | 46.5 | 49.7 | 787 | 349 | 1 | 20.8 | 353 | 0.6
2023-07-07 09:45 | 2023-07-07 10:00 | 45.5 | 29.8 | 817 | 2 | 1.3 | 21 | 356 | 1.1
2023-07-07 10:00 | 2023-07-07 10:15 | 44.8 | 37.3 | 847 | 17 | 1.5 | 21.4 | 11 | 1.2
2023-07-07 10:15 | 2023-07-07 10:30 | 45.2 | 32.6 | 872 | 38 | 1.6 | 21.7 | 34 | 1.3
2023-07-07 10:30 | 2023-07-07 10:45 | 44.6 | 34.5 | 892 | 38 | 1.7 | 21.9 | 43 | 1.4
2023-07-07 10:45 | 2023-07-07 11:00 | 43.9 | 42.4 | 908 | 24 | 2 | 21.8 | 21 | 1.5
2023-07-07 11:00 | 2023-07-07 11:15 | 43.8 | 29 | 920 | 355 | 1.6 | 21.8 | 352 | 1.4
2023-07-07 11:15 | 2023-07-07 11:30 | 43.5 | 45.4 | 929 | 12 | 1 | 22.6 | 13 | 0.7
2023-07-07 11:30 | 2023-07-07 11:45 | 44.8 | 37.5 | 939 | 42 | 1.6 | 22.8 | 46 | 1.3
2023-07-07 11:45 | 2023-07-07 12:00 | 46.8 | 38.5 | 863 | 15 | 1.7 | 22.7 | 9 | 1.3
2023-07-07 12:00 | 2023-07-07 12:15 | 45.1 | 41.1 | 786 | 32 | 1.4 | 23 | 25 | 1
2023-07-07 12:15 | 2023-07-07 12:30 | 43.8 | 32.2 | 920 | 46 | 1.8 | 23.3 | 53 | 1.5
2023-07-07 12:30 | 2023-07-07 12:45 | 41.5 | 27.3 | 979 | 68 | 1.9 | 23.7 | 70 | 1.7
2023-07-07 12:45 | 2023-07-07 13:00 | 40.7 | 40.8 | 926 | 46 | 1.5 | 23.8 | 44 | 1.1
2023-07-07 13:00 | 2023-07-07 13:15 | 42.7 | 37.5 | 516 | 45 | 1.6 | 23.3 | 48 | 1.2
2023-07-07 13:15 | 2023-07-07 13:30 | 42.9 | 34.1 | 579 | 41 | 1.5 | 23.5 | 44 | 1.3
2023-07-07 13:30 | 2023-07-07 13:45 | 42.4 | 26.9 | 467 | 71 | 1.7 | 23.6 | 72 | 1.5
2023-07-07 13:45 | 2023-07-07 14:00 | 43.3 | 36.2 | 623 | 71 | 1.9 | 23.8 | 76 | 1.5
2023-07-07 14:00 | 2023-07-07 14:15 | 43.3 | 32.8 | 322 | 54 | 1.6 | 23.6 | 60 | 1.3
2023-07-07 14:15 | 2023-07-07 14:30 | 44.2 | 24.9 | 311 | 66 | 1.9 | 23.3 | 68 | 1.7
2023-07-07 14:30 | 2023-07-07 14:45 | 44.1 | 26.2 | 353 | 74 | 1.8 | 23.5 | 76 | 1.6
2023-07-07 14:45 | 2023-07-07 15:00 | 42.9 | 27.6 | 560 | 75 | 2.4 | 23.9 | 78 | 2.1
2023-07-07 15:00 | 2023-07-07 15:15 | 42.8 | 24.8 | 224 | 73 | 1.9 | 23.5 | 74 | 1.7
2023-07-07 15:15 | 2023-07-07 15:30 | 45.1 | 23.4 | 114 | 68 | 1.8 | 23.2 | 68 | 1.7
2023-07-07 15:30 | 2023-07-07 15:45 | 47.5 | 22.8 | 77 | 73 | 2 | 22.8 | 75 | 1.9
2023-07-07 15:45 | 2023-07-07 16:00 | 47.8 | 25.3 | 78 | 68 | 1.3 | 22.8 | 70 | 1.2
2023-07-07 16:00 | 2023-07-07 16:15 | 48.4 | 25.8 | 56 | 66 | 1.6 | 22.5 | 67 | 1.4
2023-07-07 16:15 | 2023-07-07 16:30 | 50.8 | 32.9 | 29 | 53 | 1.3 | 22.2 | 57 | 1.1
2023-07-07 16:30 | 2023-07-07 16:45 | 56 | 27.9 | 16 | 17 | 1.7 | 21.2 | 9 | 1.5
2023-07-07 16:45 | 2023-07-07 17:00 | 69.1 | 25.5 | 12 | 24 | 2.3 | 18.7 | 20 | 2.1
2023-07-07 17:00 | 2023-07-07 17:15 | 71.4 | 20.3 | 13 | 17 | 2.2 | 18.1 | 16 | 2
2023-07-07 17:15 | 2023-07-07 17:30 | 69.9 | 20.6 | 27 | 23 | 2 | 18.3 | 20 | 1.9
2023-07-07 17:30 | 2023-07-07 17:45 | 68.8 | 21.7 | 24 | 17 | 2.2 | 18.4 | 13 | 2
2023-07-07 17:45 | 2023-07-07 18:00 | 69.4 | 24.9 | 13 | 355 | 2.1 | 18.3 | 353 | 1.9
2023-07-07 18:00 | 2023-07-07 18:15 | 71.5 | 22.9 | 15 | 328 | 1.3 | 17.8 | 329 | 1.2
2023-07-07 18:15 | 2023-07-07 18:30 | 71.5 | 23.4 | 27 | 335 | 1.4 | 17.7 | 338 | 1.3
2023-07-07 18:30 | 2023-07-07 18:45 | 69.2 | 26.2 | 24 | 327 | 1.2 | 17.7 | 327 | 1.1
2023-07-07 18:45 | 2023-07-07 19:00 | 70.3 | 29 | 22 | 346 | 1 | 17.6 | 350 | 0.9
2023-07-07 19:00 | 2023-07-07 19:15 | 70.8 | 36.7 | 9 | 300 | 0.7 | 17.3 | 306 | 0.5
2023-07-07 19:15 | 2023-07-07 19:30 | 69 | 24.2 | 5 | 310 | 1.1 | 17.2 | 315 | 1
2023-07-07 19:30 | 2023-07-07 19:45 | 69.1 | 25.3 | 1 | 280 | 0.8 | 17.2 | 279 | 0.7
2023-07-07 19:45 | 2023-07-07 20:00 | 68.8 | 20.1 | 0 | 308 | 1.1 | 17.2 | 310 | 1
2023-07-07 20:00 | 2023-07-07 20:15 | 68.3 | 23.9 | 0 | 306 | 1.1 | 17.3 | 309 | 1
2023-07-07 20:15 | 2023-07-07 20:30 | 67.7 | 26.4 | 0 | 291 | 0.7 | 17.5 | 292 | 0.6
2023-07-07 20:30 | 2023-07-07 20:45 | 66 | 25.7 | 0 | 272 | 0.5 | 17.7 | 265 | 0.4
2023-07-07 20:45 | 2023-07-07 21:00 | 69.5 | 24.5 | 0 | 249 | 0.9 | 17.7 | 243 | 0.8
2023-07-07 21:00 | 2023-07-07 21:15 | 72.8 | 20.7 | 0 | 107 | 0.4 | 17.6 | 112 | 0.4
2023-07-07 21:15 | 2023-07-07 21:30 | 68.5 | 44.3 | 0 | 107 | 0.2 | 17.7 | 116 | 0.1
2023-07-07 21:30 | 2023-07-07 21:45 | 73.2 | 46.1 | 0 | 98 | 0.7 | 17.5 | 83 | 0.5
2023-07-07 21:45 | 2023-07-07 22:00 | 79.6 | 36.6 | 0 | 128 | 0.6 | 16.9 | 117 | 0.5
2023-07-07 22:00 | 2023-07-07 22:15 | 79.9 | 27.2 | 0 | 100 | 0.7 | 17 | 102 | 0.6
2023-07-07 22:15 | 2023-07-07 22:30 | 84.8 | 13.6 | 0 | 62 | 0.4 | 16.5 | 59 | 0.4
2023-07-07 22:30 | 2023-07-07 22:45 | 86.5 | 31 | 0 | 78 | 0.4 | 16.3 | 85 | 0.3
2023-07-07 22:45 | 2023-07-07 23:00 | 85 | 34.4 | 0 | 92 | 0.6 | 16.7 | 89 | 0.5
2023-07-07 23:00 | 2023-07-07 23:15 | 83 | 28.4 | 0 | 115 | 0.7 | 16.8 | 107 | 0.6
2023-07-07 23:15 | 2023-07-07 23:30 | 82.8 | 29.6 | 0 | 131 | 0.7 | 16.7 | 123 | 0.6
2023-07-07 23:30 | 2023-07-07 23:45 | 82.8 | 29.1 | 0 | 119 | 0.4 | 16.7 | 116 | 0.3
2023-07-07 23:45 | 2023-07-08 | 83.3 | 36.3 | 0 | 195 | 0.3 | 16.7 | 207 | 0.2
2023-07-08 | 2023-07-08 00:15 | 83.7 | 31.9 | 0 | 114 | 0.3 | 16.8 | 115 | 0.2
2023-07-08 00:15 | 2023-07-08 00:30 | 84.3 | 23.6 | 0 | 68 | 0.3 | 16.7 | 69 | 0.3
2023-07-08 00:30 | 2023-07-08 00:45 | 86.8 | 33.8 | 0 | 83 | 0.4 | 16.4 | 76 | 0.4
2023-07-08 00:45 | 2023-07-08 01:00 | 84.4 | 40.5 | 0 | 191 | 0.4 | 16.7 | 191 | 0.3
2023-07-08 01:00 | 2023-07-08 01:15 | 83.4 | 18 | 0 | 72 | 0.3 | 16.8 | 72 | 0.3
2023-07-08 01:15 | 2023-07-08 01:30 | 82.8 | 27.5 | 0 | 85 | 0.3 | 16.8 | 84 | 0.2
2023-07-08 01:30 | 2023-07-08 01:45 | 83 | 32.4 | 0 | 71 | 0.3 | 16.7 | 70 | 0.2
2023-07-08 01:45 | 2023-07-08 02:00 | 82.1 | 42.6 | 0 | 69 | 0.5 | 16.8 | 62 | 0.3
2023-07-08 02:00 | 2023-07-08 02:15 | 82.5 | 23 | 0 | 54 | 0.6 | 16.6 | 56 | 0.6
2023-07-08 02:15 | 2023-07-08 02:30 | 82 | 14.9 | 0 | 5 | 0.4 | 16.4 | 4 | 0.3
2023-07-08 02:30 | 2023-07-08 02:45 | 80.1 | 25.3 | 0 | 25 | 0.4 | 16.4 | 19 | 0.3
2023-07-08 02:45 | 2023-07-08 03:00 | 79.3 | 38.2 | 0 | 0 | 0.2 | 16.3 | 2 | 0.1
2023-07-08 03:00 | 2023-07-08 03:15 | 79.3 | 5.7 | 0 | 25 | 0 | 16.3 | 25 | 0
2023-07-08 03:15 | 2023-07-08 03:30 | 79.9 | 11.1 | 0 | 25 | 0.4 | 16.2 | 23 | 0.3
2023-07-08 03:30 | 2023-07-08 03:45 | 78.3 | 18 | 0 | 57 | 0.2 | 16.3 | 59 | 0.1
2023-07-08 03:45 | 2023-07-08 04:00 | 77.6 | 17 | 0 | 101 | 0.2 | 16.4 | 103 | 0.2
2023-07-08 04:00 | 2023-07-08 04:15 | 76.6 | 44.5 | 0 | 164 | 0.2 | 16.5 | 148 | 0.1
2023-07-08 04:15 | 2023-07-08 04:30 | 73.3 | 31.6 | 0 | 88 | 0.4 | 16.7 | 96 | 0.3
2023-07-08 04:30 | 2023-07-08 04:45 | 74.8 | 34.7 | 1 | 49 | 0.4 | 16.5 | 60 | 0.3
2023-07-08 04:45 | 2023-07-08 05:00 | 74.7 | 16.8 | 2 | 64 | 0.3 | 16.5 | 65 | 0.3
2023-07-08 05:00 | 2023-07-08 05:15 | 73.7 | 20.4 | 5 | 62 | 0.3 | 16.7 | 61 | 0.3
2023-07-08 05:15 | 2023-07-08 05:30 | 73.7 | 22 | 9 | 59 | 0.6 | 16.6 | 62 | 0.6
2023-07-08 05:30 | 2023-07-08 05:45 | 74.7 | 21.7 | 26 | 82 | 0.5 | 16.6 | 83 | 0.4
2023-07-08 05:45 | 2023-07-08 06:00 | 73.1 | 30.1 | 57 | 92 | 0.5 | 16.8 | 95 | 0.5
2023-07-08 06:00 | 2023-07-08 06:15 | 71.1 | 18.4 | 112 | 120 | 1 | 17 | 123 | 0.9
2023-07-08 06:15 | 2023-07-08 06:30 | 70.1 | 39.3 | 231 | 130 | 1 | 17.4 | 126 | 0.8
2023-07-08 06:30 | 2023-07-08 06:45 | 69.4 | 28.9 | 268 | 122 | 0.9 | 17.6 | 121 | 0.8
2023-07-08 06:45 | 2023-07-08 07:00 | 69.1 | 43.7 | 316 | 143 | 1.2 | 17.9 | 138 | 0.8
2023-07-08 07:00 | 2023-07-08 07:15 | 68 | 49.7 | 364 | 154 | 0.9 | 18.5 | 158 | 0.5
2023-07-08 07:15 | 2023-07-08 07:30 | 66.4 | 43.2 | 412 | 198 | 1.3 | 18.8 | 198 | 0.9
2023-07-08 07:30 | 2023-07-08 07:45 | 65 | 40.4 | 453 | 195 | 1.5 | 19.1 | 201 | 1.1
2023-07-08 07:45 | 2023-07-08 08:00 | 63.8 | 29.8 | 508 | 204 | 1.4 | 19.5 | 207 | 1.2
2023-07-08 08:00 | 2023-07-08 08:15 | 62.3 | 23.8 | 550 | 213 | 1.4 | 19.8 | 214 | 1.3
2023-07-08 08:15 | 2023-07-08 08:30 | 62.2 | 27.4 | 576 | 217 | 1.6 | 20.1 | 221 | 1.4
2023-07-08 08:30 | 2023-07-08 08:45 | 61 | 52 | 633 | 235 | 1.1 | 20.5 | 226 | 0.7
2023-07-08 08:45 | 2023-07-08 09:00 | 59.2 | 21.8 | 672 | 226 | 1.3 | 21.1 | 231 | 1.2
2023-07-08 09:00 | 2023-07-08 09:15 | 55.7 | 69.6 | 713 | 28 | 0.8 | 21.8 | 29 | 0.2
2023-07-08 09:15 | 2023-07-08 09:30 | 51.7 | 66.3 | 755 | 274 | 0.8 | 22.8 | 281 | 0.2
2023-07-08 09:30 | 2023-07-08 09:45 | 53.2 | 32.8 | 583 | 322 | 1.3 | 22.8 | 330 | 1.1
2023-07-08 09:45 | 2023-07-08 10:00 | 53.7 | 20.6 | 736 | 323 | 1.6 | 22.9 | 325 | 1.5
2023-07-08 10:00 | 2023-07-08 10:15 | 52.6 | 29.8 | 811 | 337 | 1.3 | 23.3 | 347 | 1.1
2023-07-08 10:15 | 2023-07-08 10:30 | 50.8 | 29.7 | 871 | 344 | 1.6 | 23.6 | 344 | 1.4
2023-07-08 10:30 | 2023-07-08 10:45 | 49.1 | 30.1 | 895 | 340 | 1.3 | 23.9 | 339 | 1.1
2023-07-08 10:45 | 2023-07-08 11:00 | 48.2 | 51.5 | 909 | 327 | 1.2 | 24.2 | 332 | 0.7
2023-07-08 11:00 | 2023-07-08 11:15 | 46.9 | 24.2 | 915 | 330 | 1.6 | 24.7 | 332 | 1.5
2023-07-08 11:15 | 2023-07-08 11:30 | 46.6 | 24.1 | 908 | 339 | 1.9 | 25.1 | 341 | 1.7
2023-07-08 11:30 | 2023-07-08 11:45 | 45.5 | 33.1 | 727 | 354 | 1.6 | 25.3 | 355 | 1.3
2023-07-08 11:45 | 2023-07-08 12:00 | 45.6 | 29.9 | 207 | 332 | 1.5 | 24.9 | 338 | 1.3
2023-07-08 12:00 | 2023-07-08 12:15 | 45.4 | 32.1 | 678 | 354 | 1.5 | 25.3 | 356 | 1.3
2023-07-08 12:15 | 2023-07-08 12:30 | 43.4 | 24 | 952 | 349 | 2.1 | 25.9 | 349 | 1.9
2023-07-08 12:30 | 2023-07-08 12:45 | 42.5 | 25.4 | 938 | 336 | 2.2 | 26.3 | 340 | 2
2023-07-08 12:45 | 2023-07-08 13:00 | 43.6 | 22.8 | 400 | 5 | 2.3 | 25.9 | 4 | 2.1
2023-07-08 13:00 | 2023-07-08 13:15 | 45.1 | 24.2 | 290 | 357 | 2.4 | 25.4 | 355 | 2.2
2023-07-08 13:15 | 2023-07-08 13:30 | 49.1 | 22.6 | 738 | 350 | 2.8 | 25.6 | 351 | 2.6
2023-07-08 13:30 | 2023-07-08 13:45 | 51.3 | 23.2 | 829 | 344 | 3.3 | 25.2 | 346 | 3.1
2023-07-08 13:45 | 2023-07-08 14:00 | 52.8 | 25.1 | 883 | 354 | 4.1 | 24.9 | 354 | 3.7
2023-07-08 14:00 | 2023-07-08 14:15 | 54.1 | 21.7 | 288 | 2 | 3.9 | 24.2 | 2 | 3.7
2023-07-08 14:15 | 2023-07-08 14:30 | 53.4 | 21.7 | 214 | 17 | 3.2 | 23.2 | 14 | 2.9
2023-07-08 14:30 | 2023-07-08 14:45 | 52.6 | 23.4 | 320 | 14 | 2.9 | 23.3 | 10 | 2.6
2023-07-08 14:45 | 2023-07-08 15:00 | 51.8 | 35.4 | 778 | 47 | 1.8 | 24.2 | 49 | 1.5
2023-07-08 15:00 | 2023-07-08 15:15 | 46 | 29.6 | 704 | 31 | 2.4 | 24.8 | 30 | 2
2023-07-08 15:15 | 2023-07-08 15:30 | 46.8 | 28.8 | 632 | 26 | 2.5 | 24.9 | 22 | 2.2
2023-07-08 15:30 | 2023-07-08 15:45 | 44.5 | 33.1 | 519 | 42 | 2.2 | 25 | 43 | 1.8
2023-07-08 15:45 | 2023-07-08 16:00 | 43.1 | 26.5 | 563 | 10 | 2 | 25.4 | 5 | 1.8
2023-07-08 16:00 | 2023-07-08 16:15 | 41.4 | 40.5 | 533 | 43 | 1.6 | 25.6 | 43 | 1.2
2023-07-08 16:15 | 2023-07-08 16:30 | 42.8 | 30.3 | 333 | 81 | 1.7 | 25.3 | 84 | 1.4
2023-07-08 16:30 | 2023-07-08 16:45 | 46.3 | 25.6 | 186 | 78 | 1.5 | 24.7 | 79 | 1.4
2023-07-08 16:45 | 2023-07-08 17:00 | 45.5 | 32.4 | 238 | 60 | 1.2 | 25.1 | 60 | 1
2023-07-08 17:00 | 2023-07-08 17:15 | 44.2 | 23.7 | 72 | 80 | 1.5 | 24.9 | 81 | 1.4
2023-07-08 17:15 | 2023-07-08 17:30 | 43 | 29.3 | 67 | 66 | 1.1 | 24.9 | 73 | 0.9
2023-07-08 17:30 | 2023-07-08 17:45 | 43 | 31.3 | 58 | 59 | 1 | 24.6 | 59 | 0.9
2023-07-08 17:45 | 2023-07-08 18:00 | 42.6 | 28.5 | 88 | 41 | 0.4 | 24.4 | 42 | 0.4
2023-07-08 18:00 | 2023-07-08 18:15 | 42.3 | 21.3 | 90 | 19 | 1 | 24.5 | 17 | 0.9
2023-07-08 18:15 | 2023-07-08 18:30 | 41.8 | 23.5 | 78 | 24 | 1.1 | 24.6 | 20 | 1
2023-07-08 18:30 | 2023-07-08 18:45 | 42 | 22 | 34 | 21 | 1.3 | 24.4 | 17 | 1.2
2023-07-08 18:45 | 2023-07-08 19:00 | 44 | 24.4 | 18 | 29 | 1.1 | 24 | 26 | 1
2023-07-08 19:00 | 2023-07-08 19:15 | 52.5 | 22.5 | 11 | 19 | 2.1 | 22.9 | 15 | 1.9
2023-07-08 19:15 | 2023-07-08 19:30 | 66.9 | 26.8 | 4 | 40 | 2.1 | 20.4 | 41 | 1.9
2023-07-08 19:30 | 2023-07-08 19:45 | 77.4 | 26.3 | 2 | 49 | 1.8 | 18 | 54 | 1.6
2023-07-08 19:45 | 2023-07-08 20:00 | 80.2 | 28.4 | 0 | 57 | 1.9 | 17.2 | 60 | 1.6
2023-07-08 20:00 | 2023-07-08 20:15 | 82.6 | 38.3 | 0 | 56 | 1.9 | 16.8 | 56 | 1.5
2023-07-08 20:15 | 2023-07-08 20:30 | 83.6 | 44.7 | 0 | 44 | 2.1 | 16.6 | 31 | 1.5
2023-07-08 20:30 | 2023-07-08 20:45 | 84.8 | 21.9 | 0 | 12 | 2.4 | 16.2 | 8 | 2.2
2023-07-08 20:45 | 2023-07-08 21:00 | 83.8 | 21.7 | 0 | 17 | 2 | 16.2 | 13 | 1.9
2023-07-08 21:00 | 2023-07-08 21:15 | 82.8 | 21 | 0 | 8 | 1.8 | 16.3 | 5 | 1.7
2023-07-08 21:15 | 2023-07-08 21:30 | 83.5 | 21.1 | 0 | 358 | 1.8 | 16.2 | 357 | 1.7
2023-07-08 21:30 | 2023-07-08 21:45 | 82.8 | 22.3 | 0 | 357 | 1.9 | 16.2 | 357 | 1.8
2023-07-08 21:45 | 2023-07-08 22:00 | 82.6 | 18.8 | 0 | 4 | 1.8 | 16.1 | 2 | 1.7
2023-07-08 22:00 | 2023-07-08 22:15 | 83.1 | 21.7 | 0 | 8 | 1.7 | 16 | 6 | 1.6
2023-07-08 22:15 | 2023-07-08 22:30 | 83.7 | 20.1 | 0 | 11 | 1.9 | 15.8 | 8 | 1.8
2023-07-08 22:30 | 2023-07-08 22:45 | 83.9 | 23.5 | 0 | 14 | 1.7 | 15.7 | 9 | 1.6
2023-07-08 22:45 | 2023-07-08 23:00 | 84.6 | 22.2 | 0 | 15 | 1.6 | 15.6 | 11 | 1.5
2023-07-08 23:00 | 2023-07-08 23:15 | 85.1 | 21.8 | 0 | 15 | 1.3 | 15.6 | 11 | 1.2
2023-07-08 23:15 | 2023-07-08 23:30 | 84.9 | 21.7 | 0 | 5 | 1.1 | 15.7 | 2 | 1
2023-07-08 23:30 | 2023-07-08 23:45 | 83.5 | 18.2 | 0 | 6 | 1.3 | 15.8 | 3 | 1.2
2023-07-08 23:45 | 2023-07-09 | 83 | 22.2 | 0 | 1 | 1.4 | 15.7 | 359 | 1.3
2023-07-09 | 2023-07-09 00:15 | 83.2 | 20.2 | 0 | 351 | 1.8 | 15.7 | 351 | 1.7
2023-07-09 00:15 | 2023-07-09 00:30 | 84.5 | 21.6 | 0 | 344 | 1.6 | 15.5 | 344 | 1.5
2023-07-09 00:30 | 2023-07-09 00:45 | 86.3 | 21.8 | 0 | 330 | 1.2 | 15.2 | 334 | 1.1
2023-07-09 00:45 | 2023-07-09 01:00 | 87.9 | 24.4 | 0 | 325 | 1.2 | 15.1 | 327 | 1.1
2023-07-09 01:00 | 2023-07-09 01:15 | 89.7 | 25.4 | 0 | 314 | 1 | 15 | 319 | 0.9
2023-07-09 01:15 | 2023-07-09 01:30 | 91.9 | 20.6 | 0 | 320 | 1 | 14.8 | 322 | 0.9
2023-07-09 01:30 | 2023-07-09 01:45 | 90.4 | 20 | 0 | 342 | 1.4 | 14.9 | 343 | 1.3
2023-07-09 01:45 | 2023-07-09 02:00 | 88.1 | 22.2 | 0 | 331 | 1.2 | 15 | 334 | 1.1
2023-07-09 02:00 | 2023-07-09 02:15 | 86.9 | 35.5 | 0 | 299 | 0.6 | 15.2 | 299 | 0.4
2023-07-09 02:15 | 2023-07-09 02:30 | 84.8 | 30.8 | 0 | 288 | 0.4 | 15.3 | 283 | 0.4
2023-07-09 02:30 | 2023-07-09 02:45 | 83.5 | 18.8 | 0 | 229 | 1.1 | 15.3 | 222 | 1.1
2023-07-09 02:45 | 2023-07-09 03:00 | 81.8 | 14.5 | 0 | 217 | 1.7 | 15.5 | 217 | 1.6
2023-07-09 03:00 | 2023-07-09 03:15 | 81.5 | 14 | 0 | 218 | 1.9 | 15.5 | 218 | 1.8
2023-07-09 03:15 | 2023-07-09 03:30 | 81.2 | 13.9 | 0 | 217 | 1.7 | 15.4 | 218 | 1.7
2023-07-09 03:30 | 2023-07-09 03:45 | 81.7 | 11.7 | 0 | 216 | 2.1 | 15.4 | 216 | 2
2023-07-09 03:45 | 2023-07-09 04:00 | 82.2 | 19.1 | 0 | 211 | 1.1 | 15.5 | 214 | 1.1
2023-07-09 04:00 | 2023-07-09 04:15 | 82.5 | 28.9 | 0 | 204 | 0.7 | 15.5 | 212 | 0.6
2023-07-09 04:15 | 2023-07-09 04:30 | 83.3 | 43.4 | 1 | 205 | 0.5 | 15.5 | 207 | 0.3
2023-07-09 04:30 | 2023-07-09 04:45 | 84.6 | 24 | 3 | 210 | 0.8 | 15.5 | 212 | 0.7
2023-07-09 04:45 | 2023-07-09 05:00 | 84.9 | 19 | 10 | 216 | 1.1 | 15.6 | 217 | 1
2023-07-09 05:00 | 2023-07-09 05:15 | 84.1 | 36.4 | 19 | 114 | 0.3 | 15.7 | 118 | 0.2
2023-07-09 05:15 | 2023-07-09 05:30 | 80.4 | 39 | 29 | 204 | 0.3 | 15.9 | 204 | 0.2
2023-07-09 05:30 | 2023-07-09 05:45 | 78.6 | 40.6 | 97 | 197 | 0.7 | 16.3 | 205 | 0.5
2023-07-09 05:45 | 2023-07-09 06:00 | 77.8 | 20.8 | 116 | 215 | 0.9 | 16.5 | 216 | 0.8
2023-07-09 06:00 | 2023-07-09 06:15 | 76.8 | 20.6 | 183 | 233 | 0.9 | 16.8 | 232 | 0.8
2023-07-09 06:15 | 2023-07-09 06:30 | 73.5 | 37 | 227 | 229 | 0.8 | 17.2 | 235 | 0.6
2023-07-09 06:30 | 2023-07-09 06:45 | 73 | 18.1 | 274 | 239 | 1.2 | 17.4 | 239 | 1.2
2023-07-09 06:45 | 2023-07-09 07:00 | 71.5 | 17.2 | 322 | 224 | 1.2 | 17.8 | 223 | 1.2
2023-07-09 07:00 | 2023-07-09 07:15 | 67.2 | 54.4 | 369 | 320 | 0.5 | 18.5 | 316 | 0.2
2023-07-09 07:15 | 2023-07-09 07:30 | 66.4 | 30.1 | 416 | 325 | 0.7 | 19 | 330 | 0.6
2023-07-09 07:30 | 2023-07-09 07:45 | 67 | 26.7 | 461 | 352 | 0.9 | 19 | 353 | 0.8
2023-07-09 07:45 | 2023-07-09 08:00 | 64.8 | 32.8 | 507 | 326 | 0.7 | 19.7 | 327 | 0.6
2023-07-09 08:00 | 2023-07-09 08:15 | 62 | 27.2 | 552 | 353 | 1 | 20 | 352 | 0.9
2023-07-09 08:15 | 2023-07-09 08:30 | 60.4 | 30.7 | 596 | 22 | 1.1 | 20.6 | 17 | 0.9
2023-07-09 08:30 | 2023-07-09 08:45 | 61.8 | 21.7 | 637 | 356 | 1.5 | 20.6 | 354 | 1.4
2023-07-09 08:45 | 2023-07-09 09:00 | 61.2 | 24.5 | 677 | 358 | 1.6 | 21.2 | 354 | 1.4
2023-07-09 09:00 | 2023-07-09 09:15 | 59.8 | 28.6 | 714 | 15 | 1.3 | 21.6 | 15 | 1.1
2023-07-09 09:15 | 2023-07-09 09:30 | 59.2 | 34 | 748 | 24 | 1.6 | 22 | 24 | 1.4
2023-07-09 09:30 | 2023-07-09 09:45 | 59.1 | 32.5 | 780 | 30 | 1.6 | 22.2 | 26 | 1.3
2023-07-09 09:45 | 2023-07-09 10:00 | 56.2 | 32.6 | 811 | 49 | 1.4 | 22.7 | 47 | 1.2
2023-07-09 10:00 | 2023-07-09 10:15 | 56 | 34.4 | 836 | 351 | 1.5 | 23 | 353 | 1.2
2023-07-09 10:15 | 2023-07-09 10:30 | 53.8 | 32.3 | 861 | 32 | 1.2 | 23.4 | 27 | 1
2023-07-09 10:30 | 2023-07-09 10:45 | 50.8 | 46 | 885 | 31 | 1.1 | 24.2 | 26 | 0.7
2023-07-09 10:45 | 2023-07-09 11:00 | 49.9 | 45.8 | 904 | 60 | 1.2 | 24.2 | 66 | 0.8
2023-07-09 11:00 | 2023-07-09 11:15 | 48.6 | 38.5 | 920 | 56 | 1.6 | 24.6 | 59 | 1.2
2023-07-09 11:15 | 2023-07-09 11:30 | 47.2 | 40.4 | 928 | 32 | 1.2 | 24.9 | 37 | 0.9
2023-07-09 11:30 | 2023-07-09 11:45 | 46.2 | 27.8 | 935 | 9 | 1.5 | 25.1 | 5 | 1.3
2023-07-09 11:45 | 2023-07-09 12:00 | 42 | 35.4 | 949 | 33 | 1.8 | 25.6 | 33 | 1.4
2023-07-09 12:00 | 2023-07-09 12:15 | 40.5 | 37.7 | 963 | 56 | 1.4 | 26 | 61 | 1.1
2023-07-09 12:15 | 2023-07-09 12:30 | 42.6 | 33.6 | 541 | 29 | 1.4 | 25.6 | 31 | 1.1
2023-07-09 12:30 | 2023-07-09 12:45 | 41.6 | 31.1 | 815 | 53 | 1.8 | 26 | 55 | 1.5
2023-07-09 12:45 | 2023-07-09 13:00 | 40 | 30.7 | 708 | 34 | 1.5 | 25.9 | 32 | 1.3
2023-07-09 13:00 | 2023-07-09 13:15 | 38.3 | 31.3 | 573 | 33 | 1.4 | 25.9 | 32 | 1.2
2023-07-09 13:15 | 2023-07-09 13:30 | 37.7 | 35.5 | 976 | 33 | 1.8 | 26 | 32 | 1.5
2023-07-09 13:30 | 2023-07-09 13:45 | 35.7 | 36.1 | 923 | 49 | 1.6 | 26.5 | 55 | 1.3
2023-07-09 13:45 | 2023-07-09 14:00 | 32.9 | 27.9 | 748 | 54 | 1.5 | 26.6 | 55 | 1.3
2023-07-09 14:00 | 2023-07-09 14:15 | 32.6 | 35.5 | 827 | 56 | 1.6 | 26.8 | 60 | 1.3
2023-07-09 14:15 | 2023-07-09 14:30 | 36.5 | 40.5 | 829 | 46 | 1.6 | 26.6 | 46 | 1.2
2023-07-09 14:30 | 2023-07-09 14:45 | 36.2 | 30.4 | 784 | 25 | 2.1 | 26.8 | 23 | 1.8
2023-07-09 14:45 | 2023-07-09 15:00 | 36.8 | 37.1 | 416 | 41 | 1.6 | 26.4 | 36 | 1.2
2023-07-09 15:00 | 2023-07-09 15:15 | 34.7 | 34.4 | 695 | 53 | 1.4 | 27 | 53 | 1.2
2023-07-09 15:15 | 2023-07-09 15:30 | 34.4 | 31.2 | 654 | 31 | 1.3 | 27 | 25 | 1.1
2023-07-09 15:30 | 2023-07-09 15:45 | 33.1 | 26.6 | 595 | 64 | 1.4 | 27.3 | 68 | 1.2
2023-07-09 15:45 | 2023-07-09 16:00 | 35.4 | 31.5 | 580 | 55 | 1.3 | 27.2 | 62 | 1.1
2023-07-09 16:00 | 2023-07-09 16:15 | 35 | 46.4 | 535 | 74 | 1.3 | 27.2 | 82 | 0.9
2023-07-09 16:15 | 2023-07-09 16:30 | 34.9 | 30.7 | 486 | 22 | 1.3 | 27 | 18 | 1.1
2023-07-09 16:30 | 2023-07-09 16:45 | 35.7 | 33.9 | 444 | 42 | 1.3 | 27.5 | 46 | 1
2023-07-09 16:45 | 2023-07-09 17:00 | 35.6 | 32.8 | 227 | 59 | 1.2 | 27.5 | 64 | 1
2023-07-09 17:00 | 2023-07-09 17:15 | 34.4 | 33.8 | 50 | 44 | 1.1 | 27.6 | 38 | 0.9
2023-07-09 17:15 | 2023-07-09 17:30 | 35.8 | 27.1 | 44 | 58 | 1.2 | 27.1 | 60 | 1.1
2023-07-09 17:30 | 2023-07-09 17:45 | 35.5 | 29.3 | 43 | 56 | 1 | 26.9 | 59 | 0.9
2023-07-09 17:45 | 2023-07-09 18:00 | 35.6 | 29.1 | 39 | 82 | 0.9 | 26.9 | 85 | 0.8
2023-07-09 18:00 | 2023-07-09 18:15 | 35.4 | 36.5 | 35 | 77 | 0.7 | 27 | 79 | 0.5
2023-07-09 18:15 | 2023-07-09 18:30 | 36.4 | 33.9 | 31 | 76 | 1.1 | 26.8 | 83 | 0.9
2023-07-09 18:30 | 2023-07-09 18:45 | 37.8 | 21.4 | 30 | 74 | 0.9 | 26.5 | 77 | 0.9
2023-07-09 18:45 | 2023-07-09 19:00 | 38.4 | 22 | 20 | 56 | 0.8 | 26.4 | 56 | 0.8
2023-07-09 19:00 | 2023-07-09 19:15 | 41 | 26.4 | 13 | 68 | 0.7 | 25.9 | 70 | 0.6
2023-07-09 19:15 | 2023-07-09 19:30 | 44 | 24.6 | 6 | 65 | 0.6 | 25.3 | 69 | 0.6
2023-07-09 19:30 | 2023-07-09 19:45 | 47.2 | 20.1 | 2 | 64 | 0.3 | 24.8 | 65 | 0.3
2023-07-09 19:45 | 2023-07-09 20:00 | 47.8 | 16.1 | 0 | 74 | 0.2 | 24.5 | 76 | 0.2
2023-07-09 20:00 | 2023-07-09 20:15 | 46.5 | 20.5 | 0 | 57 | 0.4 | 24.3 | 56 | 0.4
2023-07-09 20:15 | 2023-07-09 20:30 | 48 | 15.1 | 0 | 55 | 0.6 | 23.9 | 55 | 0.6
2023-07-09 20:30 | 2023-07-09 20:45 | 48.6 | 19.2 | 0 | 77 | 0.3 | 23.6 | 77 | 0.3
2023-07-09 20:45 | 2023-07-09 21:00 | 45 | 20.2 | 0 | 111 | 0.8 | 24.3 | 114 | 0.7
2023-07-09 21:00 | 2023-07-09 21:15 | 44.1 | 21.4 | 0 | 123 | 1 | 24.5 | 122 | 0.9
2023-07-09 21:15 | 2023-07-09 21:30 | 44.6 | 37.3 | 0 | 166 | 0.3 | 24.3 | 151 | 0.2
2023-07-09 21:30 | 2023-07-09 21:45 | 44.3 | 40.4 | 0 | 186 | 0.4 | 24 | 189 | 0.2
2023-07-09 21:45 | 2023-07-09 22:00 | 44.7 | 50.2 | 0 | 170 | 0.4 | 23.8 | 174 | 0.2
2023-07-09 22:00 | 2023-07-09 22:15 | 45.5 | 37.4 | 0 | 202 | 0.5 | 23.6 | 205 | 0.3
2023-07-09 22:15 | 2023-07-09 22:30 | 46.8 | 25.5 | 0 | 212 | 0.7 | 23.2 | 214 | 0.7
2023-07-09 22:30 | 2023-07-09 22:45 | 47.5 | 42 | 0 | 141 | 0.3 | 22.9 | 135 | 0.2
2023-07-09 22:45 | 2023-07-09 23:00 | 51.2 | 31.3 | 0 | 203 | 0.5 | 22.4 | 203 | 0.4
2023-07-09 23:00 | 2023-07-09 23:15 | 53.7 | 24 | 0 | 212 | 0.6 | 22.1 | 215 | 0.6
2023-07-09 23:15 | 2023-07-09 23:30 | 56 | 35.4 | 0 | 197 | 0.4 | 21.7 | 203 | 0.3
2023-07-09 23:30 | 2023-07-09 23:45 | 57.1 | 49.8 | 0 | 171 | 0.6 | 21.5 | 179 | 0.3
2023-07-09 23:45 | 2023-07-10 | 59.1 | 41.6 | 0 | 188 | 0.7 | 21.3 | 195 | 0.5
2023-07-10 | 2023-07-10 00:15 | 61.8 | 18 | 0 | 215 | 0.6 | 21.1 | 216 | 0.6
2023-07-10 00:15 | 2023-07-10 00:30 | 63.2 | 19.5 | 0 | 212 | 0.5 | 20.9 | 214 | 0.5
2023-07-10 00:30 | 2023-07-10 00:45 | 64.3 | 22.9 | 0 | 216 | 0.3 | 20.7 | 218 | 0.3
2023-07-10 00:45 | 2023-07-10 01:00 | 65.6 | 17.4 | 0 | 117 | 0.5 | 20.4 | 116 | 0.5
2023-07-10 01:00 | 2023-07-10 01:15 | 65.2 | 21.7 | 0 | 120 | 0.4 | 20.4 | 118 | 0.4
2023-07-10 01:15 | 2023-07-10 01:30 | 63.7 | 31.2 | 0 | 115 | 0.5 | 20.4 | 114 | 0.4
2023-07-10 01:30 | 2023-07-10 01:45 | 63.9 | 45.4 | 0 | 179 | 0.5 | 20.3 | 192 | 0.3
2023-07-10 01:45 | 2023-07-10 02:00 | 63.9 | 23.3 | 0 | 214 | 0.7 | 20.4 | 214 | 0.6
2023-07-10 02:00 | 2023-07-10 02:15 | 64.9 | 11.4 | 0 | 219 | 0.2 | 20.1 | 218 | 0.1
2023-07-10 02:15 | 2023-07-10 02:30 | 65.1 | 25 | 0 | 166 | 0.1 | 19.8 | 164 | 0
2023-07-10 02:30 | 2023-07-10 02:45 | 65.1 | 24.1 | 0 | 111 | 0.2 | 19.7 | 110 | 0.2
2023-07-10 02:45 | 2023-07-10 03:00 | 66.2 | 14.5 | 0 | 210 | 0.7 | 19.5 | 214 | 0.7
2023-07-10 03:00 | 2023-07-10 03:15 | 67.4 | 11 | 0 | 212 | 1.3 | 19.3 | 213 | 1.3
2023-07-10 03:15 | 2023-07-10 03:30 | 68.2 | 32.1 | 0 | 237 | 0.3 | 18.9 | 230 | 0.2
2023-07-10 03:30 | 2023-07-10 03:45 | 68.5 | 48.4 | 0 | 275 | 0.2 | 18.6 | 297 | 0.1
2023-07-10 03:45 | 2023-07-10 04:00 | 68.8 | 25 | 0 | 44 | 0 | 18.2 | 33 | 0
2023-07-10 04:00 | 2023-07-10 04:15 | 69.1 | 20.3 | 0 | 88 | 0.2 | 17.7 | 96 | 0.2
2023-07-10 04:15 | 2023-07-10 04:30 | 72.4 | 12.2 | 1 | 80 | 0.2 | 17.1 | 83 | 0.2
2023-07-10 04:30 | 2023-07-10 04:45 | 74.7 | 4.6 | 3 | 101 | 0.1 | 16.8 | 102 | 0.1
2023-07-10 04:45 | 2023-07-10 05:00 | 74.3 | 1.6 | 8 | 297 | 0 | 16.6 | 297 | 0
2023-07-10 05:00 | 2023-07-10 05:15 | 70.4 | 23.8 | 16 | 275 | 0.7 | 17.6 | 264 | 0.6
2023-07-10 05:15 | 2023-07-10 05:30 | 63.5 | 18.9 | 24 | 243 | 0.4 | 18.3 | 240 | 0.3
2023-07-10 05:30 | 2023-07-10 05:45 | 60.1 | 33.2 | 100 | 67 | 0.2 | 19 | 69 | 0.2
2023-07-10 05:45 | 2023-07-10 06:00 | 55.3 | 26.4 | 118 | 68 | 0.1 | 19.8 | 74 | 0.1
2023-07-10 06:00 | 2023-07-10 06:15 | 51.9 | 18.2 | 205 | 222 | 0.8 | 19.8 | 223 | 0.8
2023-07-10 06:15 | 2023-07-10 06:30 | 48.6 | 16.6 | 256 | 221 | 1.4 | 20.2 | 215 | 1.4
2023-07-10 06:30 | 2023-07-10 06:45 | 46.5 | 18.2 | 299 | 248 | 0.7 | 20.8 | 246 | 0.7
2023-07-10 06:45 | 2023-07-10 07:00 | 48.2 | 19.3 | 389 | 220 | 1.2 | 21.2 | 219 | 1.2
2023-07-10 07:00 | 2023-07-10 07:15 | 44.8 | 22 | 400 | 223 | 1.3 | 22 | 226 | 1.2
2023-07-10 07:15 | 2023-07-10 07:30 | 43.5 | 39.3 | 298 | 204 | 0.8 | 22.4 | 208 | 0.5
2023-07-10 07:30 | 2023-07-10 07:45 | 39.6 | 21.5 | 401 | 222 | 1.3 | 23 | 222 | 1.2
2023-07-10 07:45 | 2023-07-10 08:00 | 38.9 | 23.9 | 504 | 224 | 0.9 | 23.6 | 224 | 0.8
2023-07-10 08:00 | 2023-07-10 08:15 | 36.5 | 22.5 | 485 | 209 | 0.6 | 24.3 | 207 | 0.6
2023-07-10 08:15 | 2023-07-10 08:30 | 36.8 | 21.1 | 392 | 213 | 1.4 | 24.5 | 215 | 1.3
2023-07-10 08:30 | 2023-07-10 08:45 | 38.9 | 19.7 | 602 | 216 | 1.5 | 24.7 | 217 | 1.4
2023-07-10 08:45 | 2023-07-10 09:00 | 35.9 | 24.1 | 778 | 245 | 1.1 | 25.5 | 241 | 1
2023-07-10 09:00 | 2023-07-10 09:15 | 32.9 | 30.4 | 346 | 265 | 1.2 | 26.4 | 260 | 1
2023-07-10 09:15 | 2023-07-10 09:30 | 32.3 | 30.6 | 203 | 292 | 1.8 | 26.1 | 290 | 1.5
2023-07-10 09:30 | 2023-07-10 09:45 | 32 | 28.9 | 233 | 282 | 1.2 | 26.4 | 282 | 1
2023-07-10 09:45 | 2023-07-10 10:00 | 28 | 27.8 | 226 | 274 | 0.9 | 27.3 | 270 | 0.8
2023-07-10 10:00 | 2023-07-10 10:15 | 25.2 | 31.1 | 233 | 325 | 1 | 28 | 328 | 0.8
2023-07-10 10:15 | 2023-07-10 10:30 | 23.2 | 27.3 | 606 | 333 | 1.2 | 28.9 | 339 | 1.1
2023-07-10 10:30 | 2023-07-10 10:45 | 20.4 | 24.9 | 903 | 351 | 1.5 | 30 | 351 | 1.4
2023-07-10 10:45 | 2023-07-10 11:00 | 20 | 27.8 | 926 | 15 | 1.4 | 30.4 | 9 | 1.3
2023-07-10 11:00 | 2023-07-10 11:15 | 19 | 36.8 | 937 | 31 | 1.5 | 30.7 | 28 | 1.2
2023-07-10 11:15 | 2023-07-10 11:30 | 17.9 | 29.4 | 948 | 11 | 1.4 | 31 | 11 | 1.2
2023-07-10 11:30 | 2023-07-10 11:45 | 16.4 | 24.1 | 966 | 347 | 1.5 | 31.3 | 347 | 1.4
2023-07-10 11:45 | 2023-07-10 12:00 | 14.7 | 33.3 | 971 | 23 | 1.4 | 32.1 | 4 | 1.2
2023-07-10 12:00 | 2023-07-10 12:15 | 14.2 | 37.8 | 997 | 334 | 1.3 | 32.3 | 329 | 1
2023-07-10 12:15 | 2023-07-10 12:30 | 13.4 | 52.2 | 851 | 316 | 1.2 | 32.6 | 322 | 0.7
2023-07-10 12:30 | 2023-07-10 12:45 | 13.4 | 48.5 | 463 | 341 | 1.2 | 32.3 | 345 | 0.8
2023-07-10 12:45 | 2023-07-10 13:00 | 15.8 | 29.3 | 500 | 208 | 1.3 | 31.9 | 214 | 1.1
2023-07-10 13:00 | 2023-07-10 13:15 | 16 | 18.6 | 471 | 221 | 1.9 | 31.8 | 221 | 1.8
2023-07-10 13:15 | 2023-07-10 13:30 | 14.5 | 45 | 932 | 119 | 1.1 | 32.6 | 114 | 0.7
2023-07-10 13:30 | 2023-07-10 13:45 | 14.8 | 67 | 907 | 245 | 1 | 32.7 | 251 | 0.2
2023-07-10 13:45 | 2023-07-10 14:00 | 14.5 | 57.6 | 865 | 5 | 0.6 | 33.1 | 351 | 0.3
2023-07-10 14:00 | 2023-07-10 14:15 | 13.8 | 34.8 | 845 | 109 | 1.6 | 33.4 | 113 | 1.3
2023-07-10 14:15 | 2023-07-10 14:30 | 14 | 30.5 | 825 | 204 | 1.4 | 33.6 | 210 | 1.2
2023-07-10 14:30 | 2023-07-10 14:45 | 13.7 | 54.9 | 797 | 171 | 1.2 | 33.7 | 174 | 0.7
2023-07-10 14:45 | 2023-07-10 15:00 | 13.4 | 18.8 | 769 | 218 | 1.9 | 33.9 | 219 | 1.8
2023-07-10 15:00 | 2023-07-10 15:15 | 13.5 | 26.7 | 762 | 214 | 1.7 | 34.1 | 218 | 1.5
2023-07-10 15:15 | 2023-07-10 15:30 | 14.2 | 36.1 | 150 | 7 | 0.8 | 33.4 | 2 | 0.6
2023-07-10 15:30 | 2023-07-10 15:45 | 15.3 | 32 | 115 | 37 | 1.3 | 32.7 | 36 | 1.1
2023-07-10 15:45 | 2023-07-10 16:00 | 15.5 | 29.8 | 279 | 21 | 0.8 | 32.7 | 15 | 0.7
2023-07-10 16:00 | 2023-07-10 16:15 | 16 | 37.4 | 331 | 42 | 1.2 | 32.9 | 44 | 1
2023-07-10 16:15 | 2023-07-10 16:30 | 16.1 | 29.9 | 122 | 353 | 0.9 | 32.4 | 359 | 0.7
2023-07-10 16:30 | 2023-07-10 16:45 | 15.5 | 54.3 | 448 | 249 | 0.7 | 32.7 | 249 | 0.4
2023-07-10 16:45 | 2023-07-10 17:00 | 15.8 | 25.2 | 259 | 71 | 1.3 | 33.2 | 74 | 1.1
2023-07-10 17:00 | 2023-07-10 17:15 | 17.7 | 23.7 | 46 | 71 | 1.3 | 32.7 | 75 | 1.2
2023-07-10 17:15 | 2023-07-10 17:30 | 17.6 | 22.3 | 38 | 65 | 1.5 | 32.4 | 69 | 1.4
2023-07-10 17:30 | 2023-07-10 17:45 | 19.1 | 25.9 | 33 | 75 | 1.1 | 32.3 | 76 | 1
2023-07-10 17:45 | 2023-07-10 18:00 | 18.7 | 25.2 | 35 | 65 | 1.1 | 32 | 68 | 1
2023-07-10 18:00 | 2023-07-10 18:15 | 20.4 | 24.7 | 27 | 67 | 1 | 31.9 | 70 | 0.9
2023-07-10 18:15 | 2023-07-10 18:30 | 21.6 | 25 | 27 | 64 | 0.8 | 31.5 | 69 | 0.7
2023-07-10 18:30 | 2023-07-10 18:45 | 22.2 | 18.4 | 32 | 62 | 0.4 | 31 | 65 | 0.3
2023-07-10 18:45 | 2023-07-10 19:00 | 23.1 | 23.9 | 20 | 68 | 0.3 | 30.7 | 68 | 0.2
2023-07-10 19:00 | 2023-07-10 19:15 | 21.3 | 22.2 | 16 | 100 | 0.5 | 30.5 | 107 | 0.4
2023-07-10 19:15 | 2023-07-10 19:30 | 19.8 | 37.9 | 6 | 160 | 0.1 | 30.3 | 147 | 0.1
2023-07-10 19:30 | 2023-07-10 19:45 | 21.1 | 16.2 | 2 | 178 | 0.1 | 29.8 | 190 | 0
2023-07-10 19:45 | 2023-07-10 20:00 | 23.1 | 13 | 0 | 118 | 0.2 | 29.1 | 117 | 0.1
2023-07-10 20:00 | 2023-07-10 20:15 | 25.1 | 14.7 | 0 | 114 | 0.3 | 28.4 | 114 | 0.3
2023-07-10 20:15 | 2023-07-10 20:30 | 25.5 | 29 | 0 | 203 | 0.3 | 28.5 | 203 | 0.2
2023-07-10 20:30 | 2023-07-10 20:45 | 26 | 23 | 0 | 208 | 0.5 | 28.3 | 212 | 0.4
2023-07-10 20:45 | 2023-07-10 21:00 | 27.7 | 15.2 | 0 | 212 | 1.5 | 28 | 215 | 1.4
2023-07-10 21:00 | 2023-07-10 21:15 | 31.1 | 13.6 | 0 | 216 | 1.7 | 27.2 | 216 | 1.7
2023-07-10 21:15 | 2023-07-10 21:30 | 33.1 | 13.3 | 0 | 216 | 1.8 | 26.7 | 216 | 1.8
2023-07-10 21:30 | 2023-07-10 21:45 | 35.1 | 12.7 | 0 | 217 | 1.8 | 26.2 | 217 | 1.8
2023-07-10 21:45 | 2023-07-10 22:00 | 36.6 | 13.3 | 0 | 216 | 2.1 | 25.5 | 216 | 2
2023-07-10 22:00 | 2023-07-10 22:15 | 36.4 | 13.4 | 0 | 217 | 2 | 25.1 | 217 | 2
2023-07-10 22:15 | 2023-07-10 22:30 | 36.1 | 14.1 | 0 | 218 | 1.9 | 24.6 | 218 | 1.8
2023-07-10 22:30 | 2023-07-10 22:45 | 35.6 | 23 | 0 | 215 | 1 | 24.4 | 218 | 0.9
2023-07-10 22:45 | 2023-07-10 23:00 | 36.1 | 13.1 | 0 | 216 | 1.4 | 24 | 217 | 1.4
2023-07-10 23:00 | 2023-07-10 23:15 | 36.9 | 18.2 | 0 | 213 | 1.2 | 23.6 | 214 | 1.1
2023-07-10 23:15 | 2023-07-10 23:30 | 37.3 | 32.3 | 0 | 207 | 0.8 | 23.2 | 207 | 0.6
2023-07-10 23:30 | 2023-07-10 23:45 | 37.2 | 52.1 | 0 | 209 | 0.8 | 23 | 200 | 0.5
2023-07-10 23:45 | 2023-07-11 | 36.9 | 30.5 | 0 | 207 | 1.1 | 22.9 | 210 | 0.9
2023-07-11 | 2023-07-11 00:15 | 35.9 | 17.2 | 0 | 214 | 1.1 | 22.9 | 215 | 1
2023-07-11 00:15 | 2023-07-11 00:30 | 35.3 | 28.9 | 0 | 206 | 1 | 23 | 211 | 0.9
2023-07-11 00:30 | 2023-07-11 00:45 | 35.1 | 21.6 | 0 | 216 | 0.7 | 23 | 217 | 0.7
2023-07-11 00:45 | 2023-07-11 01:00 | 34.8 | 49.5 | 0 | 198 | 0.8 | 23.1 | 204 | 0.5
2023-07-11 01:00 | 2023-07-11 01:15 | 34.5 | 46.4 | 0 | 207 | 1.1 | 23.1 | 210 | 0.7
2023-07-11 01:15 | 2023-07-11 01:30 | 35.6 | 25.4 | 0 | 219 | 1 | 22.9 | 219 | 0.9
2023-07-11 01:30 | 2023-07-11 01:45 | 35.3 | 48.6 | 0 | 191 | 0.6 | 22.8 | 191 | 0.4
2023-07-11 01:45 | 2023-07-11 02:00 | 36.1 | 38.6 | 0 | 196 | 0.7 | 22.6 | 204 | 0.6
2023-07-11 02:00 | 2023-07-11 02:15 | 35.8 | 19.2 | 0 | 223 | 1.5 | 22.4 | 224 | 1.4
2023-07-11 02:15 | 2023-07-11 02:30 | 35.9 | 19 | 0 | 239 | 1.4 | 22.3 | 237 | 1.3
2023-07-11 02:30 | 2023-07-11 02:45 | 35.3 | 14.6 | 0 | 218 | 1.7 | 22.3 | 217 | 1.6
2023-07-11 02:45 | 2023-07-11 03:00 | 35.2 | 12.2 | 0 | 214 | 2 | 22.2 | 214 | 2
2023-07-11 03:00 | 2023-07-11 03:15 | 35.4 | 14 | 0 | 213 | 1.9 | 22.1 | 214 | 1.9
2023-07-11 03:15 | 2023-07-11 03:30 | 36.6 | 12.9 | 0 | 213 | 1.5 | 21.6 | 213 | 1.5
2023-07-11 03:30 | 2023-07-11 03:45 | 37.5 | 17.9 | 0 | 211 | 0.9 | 21.3 | 213 | 0.9
2023-07-11 03:45 | 2023-07-11 04:00 | 38.9 | 24 | 0 | 211 | 0.7 | 21 | 215 | 0.7
2023-07-11 04:00 | 2023-07-11 04:15 | 40.7 | 29.3 | 0 | 211 | 0.7 | 20.5 | 214 | 0.6
2023-07-11 04:15 | 2023-07-11 04:30 | 41.4 | 17.6 | 1 | 215 | 0.8 | 20.3 | 214 | 0.8
2023-07-11 04:30 | 2023-07-11 04:45 | 38.8 | 14.5 | 3 | 218 | 1.3 | 20.5 | 218 | 1.2
2023-07-11 04:45 | 2023-07-11 05:00 | 38.1 | 22.8 | 8 | 205 | 1 | 20.5 | 211 | 0.9
2023-07-11 05:00 | 2023-07-11 05:15 | 38.7 | 20.1 | 15 | 228 | 0.2 | 20.4 | 225 | 0.2
2023-07-11 05:15 | 2023-07-11 05:30 | 37.2 | 27 | 22 | 200 | 0.4 | 20.5 | 207 | 0.4
2023-07-11 05:30 | 2023-07-11 05:45 | 35.9 | 19.7 | 93 | 213 | 0.9 | 20.9 | 213 | 0.9
2023-07-11 05:45 | 2023-07-11 06:00 | 35.2 | 22.9 | 116 | 211 | 1 | 21.3 | 212 | 0.9
2023-07-11 06:00 | 2023-07-11 06:15 | 34.6 | 21.8 | 189 | 214 | 1.1 | 21.7 | 215 | 1.1
2023-07-11 06:15 | 2023-07-11 06:30 | 34 | 23.6 | 233 | 212 | 1 | 22.3 | 213 | 0.9
2023-07-11 06:30 | 2023-07-11 06:45 | 32.2 | 22.4 | 280 | 214 | 1.3 | 23 | 215 | 1.2
2023-07-11 06:45 | 2023-07-11 07:00 | 31.3 | 16.5 | 326 | 220 | 1.5 | 23.4 | 221 | 1.4
2023-07-11 07:00 | 2023-07-11 07:15 | 30.6 | 21.9 | 373 | 222 | 1.2 | 24 | 225 | 1.2
2023-07-11 07:15 | 2023-07-11 07:30 | 29.9 | 21.5 | 420 | 216 | 1.5 | 24.5 | 219 | 1.4
2023-07-11 07:30 | 2023-07-11 07:45 | 29.1 | 25.6 | 466 | 213 | 1.5 | 25.3 | 215 | 1.4
2023-07-11 07:45 | 2023-07-11 08:00 | 28.2 | 19.4 | 512 | 219 | 1.7 | 25.8 | 219 | 1.6
2023-07-11 08:00 | 2023-07-11 08:15 | 27.2 | 50 | 558 | 190 | 0.8 | 26.6 | 179 | 0.5
2023-07-11 08:15 | 2023-07-11 08:30 | 26.3 | 50.7 | 600 | 185 | 1.2 | 27.4 | 184 | 0.7
2023-07-11 08:30 | 2023-07-11 08:45 | 25.8 | 33.1 | 640 | 124 | 1 | 28.3 | 122 | 0.8
2023-07-11 08:45 | 2023-07-11 09:00 | 22.7 | 23.1 | 679 | 210 | 1.4 | 29.5 | 214 | 1.3
2023-07-11 09:00 | 2023-07-11 09:15 | 21.2 | 51.7 | 716 | 337 | 1.4 | 30.5 | 333 | 0.9
2023-07-11 09:15 | 2023-07-11 09:30 | 19.4 | 30.9 | 753 | 313 | 1.6 | 30.9 | 316 | 1.4
2023-07-11 09:30 | 2023-07-11 09:45 | 19.7 | 23.4 | 786 | 347 | 1.9 | 31.2 | 350 | 1.8
2023-07-11 09:45 | 2023-07-11 10:00 | 19.8 | 31.9 | 808 | 352 | 1.5 | 31.3 | 354 | 1.3
2023-07-11 10:00 | 2023-07-11 10:15 | 13.4 | 35.6 | 853 | 296 | 1.6 | 32.5 | 289 | 1.3
2023-07-11 10:15 | 2023-07-11 10:30 | 10.2 | 29.3 | 888 | 282 | 2 | 32.8 | 278 | 1.7
2023-07-11 10:30 | 2023-07-11 10:45 | 10.5 | 34 | 910 | 312 | 1.9 | 32.8 | 317 | 1.5
2023-07-11 10:45 | 2023-07-11 11:00 | 9.7 | 32.7 | 929 | 302 | 1.7 | 33.1 | 302 | 1.5
2023-07-11 11:00 | 2023-07-11 11:15 | 9.6 | 36.3 | 942 | 299 | 2 | 33.2 | 300 | 1.6
2023-07-11 11:15 | 2023-07-11 11:30 | 11.4 | 30.9 | 951 | 342 | 2.2 | 33 | 346 | 1.8
2023-07-11 11:30 | 2023-07-11 11:45 | 11.7 | 33.8 | 958 | 324 | 1.3 | 33 | 324 | 1
2023-07-11 11:45 | 2023-07-11 12:00 | 13.1 | 45.8 | 960 | 13 | 1.6 | 33.4 | 21 | 1.1
2023-07-11 12:00 | 2023-07-11 12:15 | 12 | 44.8 | 960 | 39 | 1.6 | 33.4 | 50 | 1.1
2023-07-11 12:15 | 2023-07-11 12:30 | 11.8 | 56.2 | 952 | 37 | 1.2 | 33.4 | 51 | 0.6
2023-07-11 12:30 | 2023-07-11 12:45 | 12.7 | 29.3 | 945 | 78 | 1.7 | 33.7 | 79 | 1.5
2023-07-11 12:45 | 2023-07-11 13:00 | 13.2 | 24.1 | 935 | 78 | 1.8 | 33.8 | 78 | 1.6
2023-07-11 13:00 | 2023-07-11 13:15 | 13.3 | 24.6 | 923 | 77 | 2 | 33.8 | 78 | 1.9
2023-07-11 13:15 | 2023-07-11 13:30 | 13.1 | 26.5 | 905 | 74 | 1.8 | 33.9 | 75 | 1.6
2023-07-11 13:30 | 2023-07-11 13:45 | [8 empty] | AE | AE | AE | AE | AE | AE | AE | AE
2023-07-11 13:45 | 2023-07-11 14:00 | 12.5 | 21.8 | 855 | 63 | 2.2 | 33.7 | 62 | 2.1
2023-07-11 14:00 | 2023-07-11 14:15 | 12.1 | 31.1 | 840 | 78 | 1.7 | 34.1 | 79 | 1.5
2023-07-11 14:15 | 2023-07-11 14:30 | 12.3 | 24.6 | 810 | 59 | 2 | 34 | 65 | 1.8
2023-07-11 14:30 | 2023-07-11 14:45 | 11.9 | 21.6 | 777 | 73 | 2.3 | 34 | 72 | 2.1
2023-07-11 14:45 | 2023-07-11 15:00 | 11.9 | 27.9 | 745 | 67 | 1.6 | 34.3 | 72 | 1.4
2023-07-11 15:00 | 2023-07-11 15:15 | 11.5 | 24.1 | 709 | 70 | 1.7 | 34.5 | 72 | 1.5
2023-07-11 15:15 | 2023-07-11 15:30 | 11.1 | 28.4 | 672 | 94 | 1.8 | 34.6 | 94 | 1.6
2023-07-11 15:30 | 2023-07-11 15:45 | 11.3 | 31.8 | 633 | 74 | 1.5 | 34.7 | 76 | 1.3
2023-07-11 15:45 | 2023-07-11 16:00 | 12 | 23.9 | 563 | 59 | 1.7 | 34.4 | 62 | 1.6
2023-07-11 16:00 | 2023-07-11 16:15 | 13.4 | 23.6 | 518 | 65 | 1.8 | 34.3 | 67 | 1.7
2023-07-11 16:15 | 2023-07-11 16:30 | 14.2 | 26 | 463 | 65 | 1.8 | 34.2 | 69 | 1.6
2023-07-11 16:30 | 2023-07-11 16:45 | 13.9 | 25 | 467 | 65 | 1.7 | 34.3 | 69 | 1.5
2023-07-11 16:45 | 2023-07-11 17:00 | 14.5 | 23.9 | 258 | 62 | 1.9 | 33.9 | 65 | 1.7
2023-07-11 17:00 | 2023-07-11 17:15 | 15.3 | 23.5 | 58 | 74 | 1.9 | 33.8 | 75 | 1.8
2023-07-11 17:15 | 2023-07-11 17:30 | 14.9 | 29.2 | 42 | 89 | 1.4 | 33.5 | 88 | 1.2
2023-07-11 17:30 | 2023-07-11 17:45 | 14.6 | 29.8 | 37 | 110 | 1.3 | 33.1 | 111 | 1.1
2023-07-11 17:45 | 2023-07-11 18:00 | 14.8 | 25.4 | 40 | 118 | 1.5 | 33.2 | 122 | 1.4
2023-07-11 18:00 | 2023-07-11 18:15 | 15.8 | 24.2 | 34 | 106 | 1.3 | 32.9 | 111 | 1.2
2023-07-11 18:15 | 2023-07-11 18:30 | 15.3 | 27 | 33 | 104 | 1.2 | 32.7 | 108 | 1.1
2023-07-11 18:30 | 2023-07-11 18:45 | 15.9 | 34 | 32 | 106 | 0.8 | 32.3 | 109 | 0.6
2023-07-11 18:45 | 2023-07-11 19:00 | 17.1 | 28.5 | 28 | 92 | 0.6 | 32.1 | 96 | 0.5
2023-07-11 19:00 | 2023-07-11 19:15 | 17.1 | 32.1 | 13 | 92 | 0.9 | 31.8 | 98 | 0.7
2023-07-11 19:15 | 2023-07-11 19:30 | 19.3 | 24.9 | 6 | 39 | 0.4 | 30.7 | 45 | 0.3
2023-07-11 19:30 | 2023-07-11 19:45 | 22.4 | 15.2 | 2 | 65 | 0.4 | 29.6 | 64 | 0.4
2023-07-11 19:45 | 2023-07-11 20:00 | 25.7 | 24 | 0 | 82 | 0.4 | 28.7 | 82 | 0.4
2023-07-11 20:00 | 2023-07-11 20:15 | 26.9 | 21.5 | 0 | 72 | 0.3 | 28.4 | 73 | 0.3
2023-07-11 20:15 | 2023-07-11 20:30 | 27.8 | 14 | 0 | 75 | 0.1 | 28 | 78 | 0.1
2023-07-11 20:30 | 2023-07-11 20:45 | 28.5 | 39.3 | 0 | 184 | 0.2 | 27.8 | 189 | 0.2
2023-07-11 20:45 | 2023-07-11 21:00 | 29.5 | 26 | 0 | 205 | 0.5 | 28.4 | 211 | 0.5
2023-07-11 21:00 | 2023-07-11 21:15 | 29 | 39.6 | 0 | 191 | 0.5 | 28.4 | 198 | 0.4
2023-07-11 21:15 | 2023-07-11 21:30 | 29 | 16.5 | 0 | 216 | 0.6 | 28.2 | 218 | 0.6
2023-07-11 21:30 | 2023-07-11 21:45 | 28.1 | 50.3 | 0 | 128 | 0.8 | 28.1 | 136 | 0.5
2023-07-11 21:45 | 2023-07-11 22:00 | 23.8 | 37.6 | 0 | 244 | 0.7 | 28.9 | 231 | 0.5
2023-07-11 22:00 | 2023-07-11 22:15 | 28 | 36.6 | 0 | 341 | 0.3 | 27.5 | 333 | 0.2
2023-07-11 22:15 | 2023-07-11 22:30 | 31.9 | 25.7 | 0 | 256 | 0.4 | 26.2 | 255 | 0.4
2023-07-11 22:30 | 2023-07-11 22:45 | 30.9 | 22.1 | 0 | 249 | 0.7 | 26.2 | 245 | 0.7
2023-07-11 22:45 | 2023-07-11 23:00 | 32.6 | 25.5 | 0 | 281 | 0.1 | 25.3 | 265 | 0.1
2023-07-11 23:00 | 2023-07-11 23:15 | 31.3 | 16.7 | 0 | 205 | 0.9 | 25 | 209 | 0.9
2023-07-11 23:15 | 2023-07-11 23:30 | 29.4 | 25.5 | 0 | 228 | 1 | 25.2 | 228 | 0.9
2023-07-11 23:30 | 2023-07-11 23:45 | 29.6 | 38.4 | 0 | 224 | 1 | 25.2 | 224 | 0.8
2023-07-11 23:45 | 2023-07-12 | 32.3 | 21.7 | 0 | 103 | 0.4 | 24.4 | 109 | 0.4
2023-07-12 | 2023-07-12 00:15 | 37.1 | 37.2 | 0 | 200 | 0.3 | 23.7 | 197 | 0.2
2023-07-12 00:15 | 2023-07-12 00:30 | 39.9 | 21.5 | 0 | 221 | 0.8 | 23.4 | 223 | 0.7
2023-07-12 00:30 | 2023-07-12 00:45 | 40.3 | 54.7 | 0 | 171 | 0.5 | 23 | 187 | 0.2
2023-07-12 00:45 | 2023-07-12 01:00 | 38.5 | 18.3 | 0 | 213 | 1.1 | 22.7 | 214 | 1
2023-07-12 01:00 | 2023-07-12 01:15 | 36.9 | 13.2 | 0 | 214 | 1.1 | 22.6 | 215 | 1.1
2023-07-12 01:15 | 2023-07-12 01:30 | 36.6 | 15.2 | 0 | 214 | 1.2 | 22.5 | 215 | 1.2
2023-07-12 01:30 | 2023-07-12 01:45 | 36.2 | 26.6 | 0 | 203 | 0.5 | 22.3 | 206 | 0.4
2023-07-12 01:45 | 2023-07-12 02:00 | 36.1 | 14.3 | 0 | 212 | 0.6 | 22 | 215 | 0.6
2023-07-12 02:00 | 2023-07-12 02:15 | 34 | 20.6 | 0 | 208 | 0.8 | 22.1 | 211 | 0.8
2023-07-12 02:15 | 2023-07-12 02:30 | 33.4 | 52.1 | 0 | 261 | 0.2 | 21.9 | 263 | 0.1
2023-07-12 02:30 | 2023-07-12 02:45 | 35.7 | 32.7 | 0 | 44 | 0.7 | 21.2 | 28 | 0.6
2023-07-12 02:45 | 2023-07-12 03:00 | 38.6 | 45.3 | 0 | 110 | 0.6 | 20.5 | 110 | 0.3
2023-07-12 03:00 | 2023-07-12 03:15 | 39.7 | 38.3 | 0 | 139 | 0.3 | 20.4 | 132 | 0.2
2023-07-12 03:15 | 2023-07-12 03:30 | 41 | 14.5 | 0 | 97 | 0.2 | 20.1 | 102 | 0.2
2023-07-12 03:30 | 2023-07-12 03:45 | 40 | 34.7 | 0 | 175 | 0.6 | 20.3 | 203 | 0.5
2023-07-12 03:45 | 2023-07-12 04:00 | 37.2 | 44.7 | 0 | 163 | 0.6 | 20.8 | 196 | 0.4
2023-07-12 04:00 | 2023-07-12 04:15 | 37.9 | 15.7 | 0 | 219 | 0.1 | 20.2 | 227 | 0.1
2023-07-12 04:15 | 2023-07-12 04:30 | 36.8 | 34.8 | 0 | 256 | 0.5 | 20.5 | 253 | 0.4
2023-07-12 04:30 | 2023-07-12 04:45 | 35.8 | 16.5 | 3 | 231 | 1.1 | 21 | 232 | 1
2023-07-12 04:45 | 2023-07-12 05:00 | 35.8 | 43.7 | 11 | 171 | 0.7 | 21 | 193 | 0.4
2023-07-12 05:00 | 2023-07-12 05:15 | 36.1 | 43.7 | 16 | 180 | 0.3 | 20.7 | 154 | 0.2
2023-07-12 05:15 | 2023-07-12 05:30 | 35.6 | 38.2 | 31 | 205 | 0.5 | 21 | 208 | 0.4
2023-07-12 05:30 | 2023-07-12 05:45 | 35.6 | 40 | 125 | 189 | 1.1 | 21.2 | 195 | 0.8
2023-07-12 05:45 | 2023-07-12 06:00 | 36 | 15.3 | 170 | 220 | 1.5 | 21.6 | 221 | 1.4
2023-07-12 06:00 | 2023-07-12 06:15 | 34.7 | 26.1 | 215 | 214 | 1.1 | 22.3 | 217 | 1
2023-07-12 06:15 | 2023-07-12 06:30 | 33.6 | 35.9 | 268 | 205 | 1.1 | 22.7 | 209 | 0.9
2023-07-12 06:30 | 2023-07-12 06:45 | 33.1 | 26.3 | 310 | 208 | 1 | 22.8 | 210 | 0.9
2023-07-12 06:45 | 2023-07-12 07:00 | 31.4 | 19 | 374 | 211 | 1.5 | 23.4 | 214 | 1.4
2023-07-12 07:00 | 2023-07-12 07:15 | 29.9 | 22.3 | 438 | 214 | 1.2 | 24.3 | 216 | 1.1
2023-07-12 07:15 | 2023-07-12 07:30 | 27.6 | 25.9 | 475 | 113 | 0.8 | 25.2 | 111 | 0.7
2023-07-12 07:30 | 2023-07-12 07:45 | 26.2 | 30 | 490 | 120 | 0.6 | 25.8 | 119 | 0.5
2023-07-12 07:45 | 2023-07-12 08:00 | 25 | 20.7 | 519 | 209 | 0.8 | 26.1 | 209 | 0.8
2023-07-12 08:00 | 2023-07-12 08:15 | 24 | 59.7 | 555 | 136 | 0.8 | 26.9 | 136 | 0.3
2023-07-12 08:15 | 2023-07-12 08:30 | 24.2 | 28.1 | 598 | 80 | 0.9 | 27.6 | 77 | 0.8
2023-07-12 08:30 | 2023-07-12 08:45 | 22.8 | 28.9 | 643 | 98 | 1.1 | 28 | 94 | 1
2023-07-12 08:45 | 2023-07-12 09:00 | 21.3 | 47.6 | 680 | 60 | 1 | 28.2 | 67 | 0.6
2023-07-12 09:00 | 2023-07-12 09:15 | 21 | 43.8 | 718 | 52 | 0.9 | 28.7 | 58 | 0.7
2023-07-12 09:15 | 2023-07-12 09:30 | 21 | 29.1 | 755 | 75 | 1.4 | 29.2 | 74 | 1.2
2023-07-12 09:30 | 2023-07-12 09:45 | 19.8 | 30.1 | 790 | 52 | 1.3 | 29.4 | 55 | 1.1
2023-07-12 09:45 | 2023-07-12 10:00 | 17.8 | 31.7 | 822 | 53 | 1.7 | 29.5 | 54 | 1.4
2023-07-12 10:00 | 2023-07-12 10:15 | 18.1 | 31 | 849 | 61 | 1.5 | 30.1 | 65 | 1.3
2023-07-12 10:15 | 2023-07-12 10:30 | 16.5 | 29.6 | 875 | 53 | 1.8 | 30.3 | 56 | 1.5
2023-07-12 10:30 | 2023-07-12 10:45 | 13.4 | 33.3 | 899 | 52 | 1.7 | 30.5 | 55 | 1.5
2023-07-12 10:45 | 2023-07-12 11:00 | 14.5 | 23.8 | 913 | 67 | 1.9 | 30.7 | 69 | 1.7
2023-07-12 11:00 | 2023-07-12 11:15 | 13.6 | 28.3 | 932 | 68 | 1.6 | 30.9 | 71 | 1.4
2023-07-12 11:15 | 2023-07-12 11:30 | 12.6 | 38.1 | 942 | 55 | 1.7 | 31.1 | 50 | 1.3
2023-07-12 11:30 | 2023-07-12 11:45 | 15.2 | 39.7 | 943 | 44 | 2 | 31.2 | 41 | 1.5
2023-07-12 11:45 | 2023-07-12 12:00 | 15.1 | 28.8 | 948 | 65 | 1.7 | 31.5 | 64 | 1.4
2023-07-12 12:00 | 2023-07-12 12:15 | 15.1 | 36.5 | 946 | 91 | 1.5 | 31.3 | 88 | 1.2
2023-07-12 12:15 | 2023-07-12 12:30 | 15.2 | 30.3 | 945 | 91 | 2 | 31.4 | 90 | 1.7
2023-07-12 12:30 | 2023-07-12 12:45 | 15.3 | 29.1 | 938 | 59 | 2 | 31.6 | 58 | 1.8
2023-07-12 12:45 | 2023-07-12 13:00 | 15 | 21 | 930 | 69 | 2.3 | 31.7 | 72 | 2.1
2023-07-12 13:00 | 2023-07-12 13:15 | 14.6 | 21.7 | 906 | 63 | 1.9 | 31.8 | 63 | 1.8
2023-07-12 13:15 | 2023-07-12 13:30 | 14.1 | 32 | 903 | 64 | 1.7 | 32.1 | 63 | 1.4
2023-07-12 13:30 | 2023-07-12 13:45 | 14.7 | 26.9 | 887 | 65 | 1.9 | 32.2 | 69 | 1.7
2023-07-12 13:45 | 2023-07-12 14:00 | 15.7 | 26.8 | 924 | 77 | 2.1 | 32.6 | 78 | 1.8
2023-07-12 14:00 | 2023-07-12 14:15 | 16.2 | 33.3 | 842 | 59 | 1.6 | 32.4 | 62 | 1.3
2023-07-12 14:15 | 2023-07-12 14:30 | 16 | 35.4 | 808 | 55 | 1.5 | 32.6 | 51 | 1.2
2023-07-12 14:30 | 2023-07-12 14:45 | 15.3 | 27.5 | 775 | 64 | 1.6 | 32.9 | 68 | 1.4
2023-07-12 14:45 | 2023-07-12 15:00 | 15.1 | 31.3 | 745 | 74 | 1.5 | 33 | 80 | 1.3
2023-07-12 15:00 | 2023-07-12 15:15 | 15.3 | 41 | 652 | 88 | 1.3 | 33.1 | 87 | 0.9
2023-07-12 15:15 | 2023-07-12 15:30 | 15.4 | 28.9 | 327 | 119 | 1 | 32.8 | 115 | 0.9
2023-07-12 15:30 | 2023-07-12 15:45 | 16.3 | 51.1 | 197 | 164 | 1.5 | 32.5 | 158 | 0.9
2023-07-12 15:45 | 2023-07-12 16:00 | 16.4 | 51.5 | 181 | 156 | 1.5 | 32 | 151 | 0.9
2023-07-12 16:00 | 2023-07-12 16:15 | 16.7 | 35.7 | 319 | 109 | 1.2 | 32.3 | 105 | 0.9
2023-07-12 16:15 | 2023-07-12 16:30 | 16.5 | 38.9 | 509 | 209 | 1.5 | 32.7 | 217 | 1.2
2023-07-12 16:30 | 2023-07-12 16:45 | 17.2 | 51.2 | 207 | 181 | 1.7 | 32.3 | 187 | 1
2023-07-12 16:45 | 2023-07-12 17:00 | 18.3 | 29.8 | 153 | 210 | 1.2 | 31.8 | 213 | 1.1
2023-07-12 17:00 | 2023-07-12 17:15 | 18.4 | 20.9 | 147 | 215 | 1.7 | 31.6 | 217 | 1.6
2023-07-12 17:15 | 2023-07-12 17:30 | 18.4 | 33.6 | 111 | 207 | 1.4 | 32 | 212 | 1.1
2023-07-12 17:30 | 2023-07-12 17:45 | 18.4 | 47.5 | 121 | 194 | 1.4 | 31.9 | 196 | 0.9
2023-07-12 17:45 | 2023-07-12 18:00 | 18.7 | 28.8 | 104 | 211 | 1.5 | 31.9 | 212 | 1.3
2023-07-12 18:00 | 2023-07-12 18:15 | 18 | 47.5 | 75 | 190 | 1.3 | 31.9 | 190 | 0.9
2023-07-12 18:15 | 2023-07-12 18:30 | 19.2 | 41.8 | 32 | 133 | 1.5 | 31.3 | 130 | 1.1
2023-07-12 18:30 | 2023-07-12 18:45 | 19.4 | 44.1 | 22 | 205 | 1.1 | 30.8 | 203 | 0.7
2023-07-12 18:45 | 2023-07-12 19:00 | 19.8 | 49.7 | 12 | 163 | 0.8 | 30.5 | 171 | 0.5
2023-07-12 19:00 | 2023-07-12 19:15 | 20.8 | 26 | 5 | 120 | 0.8 | 30.2 | 117 | 0.7
2023-07-12 19:15 | 2023-07-12 19:30 | 21.4 | 23.3 | 2 | 116 | 1 | 29.8 | 118 | 0.9
2023-07-12 19:30 | 2023-07-12 19:45 | 22.3 | 24.5 | 1 | 119 | 0.9 | 29.5 | 121 | 0.8
2023-07-12 19:45 | 2023-07-12 20:00 | 22.9 | 46.9 | 0 | 154 | 0.6 | 29.4 | 153 | 0.4
2023-07-12 20:00 | 2023-07-12 20:15 | 24.4 | 17.7 | 0 | 17 | 0.6 | 28.9 | 14 | 0.5
2023-07-12 20:15 | 2023-07-12 20:30 | 29.8 | 22.9 | 0 | 20 | 1.2 | 27.7 | 17 | 1.1
2023-07-12 20:30 | 2023-07-12 20:45 | 32.3 | 26 | 0 | 57 | 1.1 | 26.9 | 62 | 1
2023-07-12 20:45 | 2023-07-12 21:00 | 32.3 | 25.5 | 0 | 58 | 0.9 | 26.7 | 61 | 0.8
2023-07-12 21:00 | 2023-07-12 21:15 | 33.8 | 29 | 0 | 22 | 0.8 | 26.3 | 17 | 0.7
2023-07-12 21:15 | 2023-07-12 21:30 | 36.6 | 25 | 0 | 101 | 1 | 25.9 | 97 | 0.9
2023-07-12 21:30 | 2023-07-12 21:45 | 38.9 | 33.1 | 0 | 94 | 0.9 | 25.2 | 92 | 0.7
2023-07-12 21:45 | 2023-07-12 22:00 | 38.3 | 28.3 | 0 | 89 | 0.5 | 25.2 | 93 | 0.4
2023-07-12 22:00 | 2023-07-12 22:15 | 39.6 | 24.6 | 0 | 78 | 1.3 | 25.1 | 79 | 1.2
2023-07-12 22:15 | 2023-07-12 22:30 | 36.6 | 27.4 | 0 | 94 | 1.2 | 25.5 | 96 | 1.1
2023-07-12 22:30 | 2023-07-12 22:45 | 34 | 23.9 | 0 | 113 | 1.4 | 26 | 116 | 1.3
2023-07-12 22:45 | 2023-07-12 23:00 | 31.9 | 46 | 0 | 147 | 1.5 | 26.5 | 145 | 1
2023-07-12 23:00 | 2023-07-12 23:15 | 34 | 17.6 | 0 | 223 | 1.8 | 26.1 | 223 | 1.7
2023-07-12 23:15 | 2023-07-12 23:30 | 34.6 | 15 | 0 | 217 | 1.8 | 25.9 | 218 | 1.8
2023-07-12 23:30 | 2023-07-12 23:45 | 34.9 | 13.1 | 0 | 216 | 1.8 | 25.9 | 217 | 1.7
2023-07-12 23:45 | 2023-07-13 | 36.8 | 28.8 | 0 | 265 | 0.8 | 25.5 | 244 | 0.6
2023-07-13 | 2023-07-13 00:15 | 41.5 | 24.8 | 0 | 346 | 0.2 | 24.4 | 345 | 0.1
2023-07-13 00:15 | 2023-07-13 00:30 | 42.5 | 38.3 | 0 | 64 | 0.1 | 24 | 75 | 0.1
2023-07-13 00:30 | 2023-07-13 00:45 | 46.7 | 23.6 | 0 | 342 | 0.7 | 23.1 | 344 | 0.7
2023-07-13 00:45 | 2023-07-13 01:00 | 51.1 | 29.1 | 0 | 300 | 0.3 | 22.6 | 292 | 0.3
2023-07-13 01:00 | 2023-07-13 01:15 | 50.4 | 28.5 | 0 | 315 | 0.7 | 22.5 | 315 | 0.6
2023-07-13 01:15 | 2023-07-13 01:30 | 49.9 | 43.3 | 0 | 33 | 0.2 | 22.3 | 69 | 0.1
2023-07-13 01:30 | 2023-07-13 01:45 | 50.7 | 11.4 | 0 | 143 | 0.1 | 22 | 137 | 0
2023-07-13 01:45 | 2023-07-13 02:00 | 51.3 | 9.7 | 0 | 124 | 0.3 | 21.7 | 127 | 0.3
2023-07-13 02:00 | 2023-07-13 02:15 | 50 | 69.2 | 0 | 216 | 0.6 | 21.9 | 234 | 0.1
2023-07-13 02:15 | 2023-07-13 02:30 | 46.5 | 18.2 | 0 | 238 | 1.4 | 22.4 | 238 | 1.3
2023-07-13 02:30 | 2023-07-13 02:45 | 43.6 | 18.4 | 0 | 226 | 1.5 | 22.7 | 225 | 1.4
2023-07-13 02:45 | 2023-07-13 03:00 | 44.8 | 15.6 | 0 | 215 | 0.7 | 22.3 | 216 | 0.6
2023-07-13 03:00 | 2023-07-13 03:15 | 44.2 | 16.2 | 0 | 213 | 0.7 | 22.2 | 214 | 0.6
2023-07-13 03:15 | 2023-07-13 03:30 | 44.2 | 15.9 | 0 | 214 | 1.1 | 21.9 | 216 | 1
2023-07-13 03:30 | 2023-07-13 03:45 | 45 | 14.9 | 0 | 210 | 1.2 | 21.6 | 211 | 1.1
2023-07-13 03:45 | 2023-07-13 04:00 | 46.7 | 14 | 0 | 212 | 1.2 | 21.2 | 214 | 1.2
2023-07-13 04:00 | 2023-07-13 04:15 | 47.9 | 17.6 | 0 | 214 | 1 | 20.8 | 215 | 1
2023-07-13 04:15 | 2023-07-13 04:30 | 47.3 | 17.4 | 0 | 209 | 0.7 | 20.6 | 211 | 0.7
2023-07-13 04:30 | 2023-07-13 04:45 | 46.9 | 18.4 | 2 | 217 | 0.8 | 20.6 | 216 | 0.8
2023-07-13 04:45 | 2023-07-13 05:00 | 44.3 | 19.1 | 7 | 219 | 1.1 | 21 | 220 | 1
2023-07-13 05:00 | 2023-07-13 05:15 | 43.1 | 17.9 | 14 | 208 | 1 | 21.3 | 210 | 0.9
2023-07-13 05:15 | 2023-07-13 05:30 | 42.9 | 58.2 | 21 | 25 | 0.4 | 21.4 | 9 | 0.1
2023-07-13 05:30 | 2023-07-13 05:45 | 43.4 | 28.3 | 86 | 70 | 0.3 | 21.6 | 67 | 0.3
2023-07-13 05:45 | 2023-07-13 06:00 | 42 | 29 | 118 | 13 | 0.1 | 21.9 | 18 | 0.1
2023-07-13 06:00 | 2023-07-13 06:15 | 40.2 | 24.4 | 177 | 332 | 0.5 | 22.3 | 333 | 0.4
2023-07-13 06:15 | 2023-07-13 06:30 | 42.7 | 18.2 | 220 | 350 | 0.7 | 22.4 | 352 | 0.7
2023-07-13 06:30 | 2023-07-13 06:45 | 44.2 | 19.3 | 266 | 349 | 0.8 | 22.7 | 350 | 0.8
2023-07-13 06:45 | 2023-07-13 07:00 | 36.9 | 36 | 316 | 294 | 0.3 | 23.7 | 303 | 0.2
2023-07-13 07:00 | 2023-07-13 07:15 | 34.3 | 26.4 | 363 | 326 | 0.9 | 24.2 | 329 | 0.8
2023-07-13 07:15 | 2023-07-13 07:30 | 34.7 | 32.2 | 411 | 316 | 0.7 | 24.7 | 323 | 0.6
2023-07-13 07:30 | 2023-07-13 07:45 | 33.5 | 23.7 | 458 | 352 | 0.8 | 25.3 | 355 | 0.8
2023-07-13 07:45 | 2023-07-13 08:00 | 34.2 | 22.7 | 505 | 351 | 1.3 | 25.6 | 353 | 1.2
2023-07-13 08:00 | 2023-07-13 08:15 | 34.3 | 24.5 | 548 | 324 | 0.9 | 25.8 | 329 | 0.8
2023-07-13 08:15 | 2023-07-13 08:30 | 32.1 | 34.2 | 591 | 253 | 0.8 | 26.4 | 253 | 0.7
2023-07-13 08:30 | 2023-07-13 08:45 | 28.8 | 51.1 | 634 | 304 | 0.8 | 27 | 318 | 0.4
2023-07-13 08:45 | 2023-07-13 09:00 | 25.9 | 58.6 | 699 | 93 | 0.5 | 28 | 68 | 0.2
2023-07-13 09:00 | 2023-07-13 09:15 | 24.9 | 41.4 | 725 | 314 | 0.7 | 28.6 | 317 | 0.5
2023-07-13 09:15 | 2023-07-13 09:30 | 21.3 | 31.2 | 730 | 36 | 0.6 | 29.2 | 38 | 0.5
2023-07-13 09:30 | 2023-07-13 09:45 | 19.4 | 37.6 | 789 | 56 | 0.8 | 29.9 | 56 | 0.6
2023-07-13 09:45 | 2023-07-13 10:00 | 17.3 | 28.5 | 820 | 63 | 1.3 | 30.2 | 68 | 1.2
2023-07-13 10:00 | 2023-07-13 10:15 | 17.6 | 33.3 | 849 | 64 | 0.9 | 30.5 | 65 | 0.8
2023-07-13 10:15 | 2023-07-13 10:30 | 16.4 | 30.4 | 723 | 51 | 1 | 30.7 | 53 | 0.8
2023-07-13 10:30 | 2023-07-13 10:45 | 16.3 | 27 | 898 | 60 | 1.4 | 31.2 | 63 | 1.2
2023-07-13 10:45 | 2023-07-13 11:00 | 16.8 | 28.2 | 866 | 69 | 1.3 | 31.2 | 70 | 1.2
2023-07-13 11:00 | 2023-07-13 11:15 | 17.9 | 23.8 | 959 | 68 | 1.8 | 31.4 | 69 | 1.7
2023-07-13 11:15 | 2023-07-13 11:30 | 20.3 | 22.8 | 948 | 62 | 1.7 | 31.2 | 69 | 1.6
2023-07-13 11:30 | 2023-07-13 11:45 | 17.7 | 25.8 | 965 | 66 | 1.8 | 31.9 | 69 | 1.6
2023-07-13 11:45 | 2023-07-13 12:00 | 16.3 | 32.8 | 945 | 76 | 1.7 | 32 | 73 | 1.4
2023-07-13 12:00 | 2023-07-13 12:15 | 17.1 | 34.9 | 952 | 43 | 1.6 | 32.2 | 48 | 1.3
2023-07-13 12:15 | 2023-07-13 12:30 | 17.1 | 27.5 | 953 | 93 | 1.7 | 32.4 | 94 | 1.5
2023-07-13 12:30 | 2023-07-13 12:45 | 17.2 | 38.9 | 942 | 87 | 1.8 | 32.6 | 87 | 1.3
2023-07-13 12:45 | 2023-07-13 13:00 | 15.5 | 42.6 | 929 | 106 | 1.3 | 32.8 | 115 | 0.9
2023-07-13 13:00 | 2023-07-13 13:15 | 16.2 | 31.5 | 914 | 83 | 1.7 | 33 | 85 | 1.4
2023-07-13 13:15 | 2023-07-13 13:30 | 15.9 | 28.6 | 913 | 89 | 1.7 | 33 | 92 | 1.5
2023-07-13 13:30 | 2023-07-13 13:45 | 15.2 | 28.1 | 907 | 84 | 1.9 | 33.6 | 85 | 1.7
2023-07-13 13:45 | 2023-07-13 14:00 | 14.4 | 30.1 | 866 | 77 | 1.9 | 33.3 | 76 | 1.6
2023-07-13 14:00 | 2023-07-13 14:15 | 14.4 | 36.4 | 786 | 43 | 2.1 | 33 | 49 | 1.7
2023-07-13 14:15 | 2023-07-13 14:30 | 14.6 | 30.6 | 720 | 46 | 1.7 | 33 | 52 | 1.4
2023-07-13 14:30 | 2023-07-13 14:45 | 14.4 | 29.5 | 775 | 55 | 1.4 | 33.6 | 56 | 1.2
2023-07-13 14:45 | 2023-07-13 15:00 | 13.9 | 48.8 | 741 | 90 | 1.4 | 33.7 | 84 | 0.9
2023-07-13 15:00 | 2023-07-13 15:15 | 13.8 | 45.5 | 705 | 70 | 1.3 | 33.6 | 71 | 0.9
2023-07-13 15:15 | 2023-07-13 15:30 | 13.5 | 45.6 | 673 | 115 | 0.9 | 33.9 | 119 | 0.6
2023-07-13 15:30 | 2023-07-13 15:45 | 13.6 | 71.1 | 643 | 22 | 0.8 | 34.3 | 48 | 0.1
2023-07-13 15:45 | 2023-07-13 16:00 | 13.8 | 42.5 | 240 | 88 | 1.1 | 33.7 | 90 | 0.8
2023-07-13 16:00 | 2023-07-13 16:15 | 14.5 | 35 | 448 | 18 | 1.3 | 33.3 | 9 | 1.1
2023-07-13 16:15 | 2023-07-13 16:30 | 13.9 | 38.4 | 482 | 12 | 1.4 | 33.7 | 359 | 1.1
2023-07-13 16:30 | 2023-07-13 16:45 | 15.3 | 31.5 | 261 | 313 | 2.7 | 32.4 | 313 | 2.3
2023-07-13 16:45 | 2023-07-13 17:00 | 15.7 | 24.8 | 231 | 315 | 2.4 | 31.8 | 316 | 2.2
2023-07-13 17:00 | 2023-07-13 17:15 | 16.4 | 28.7 | 71 | 320 | 1.8 | 31.9 | 322 | 1.6
2023-07-13 17:15 | 2023-07-13 17:30 | 16.7 | 22.6 | 57 | 345 | 2.5 | 31.6 | 346 | 2.3
2023-07-13 17:30 | 2023-07-13 17:45 | 17.2 | 20.2 | 43 | 354 | 2.7 | 31.2 | 354 | 2.5
2023-07-13 17:45 | 2023-07-13 18:00 | 17 | 20.9 | 44 | 347 | 2.3 | 31.2 | 347 | 2.2
2023-07-13 18:00 | 2023-07-13 18:15 | 16.8 | 21.6 | 34 | 347 | 1.5 | 31 | 348 | 1.4
2023-07-13 18:15 | 2023-07-13 18:30 | 17.3 | 21.1 | 32 | 19 | 1.1 | 30.6 | 15 | 1.1
2023-07-13 18:30 | 2023-07-13 18:45 | 17.8 | 21.1 | 62 | 21 | 1 | 30.5 | 16 | 0.9
2023-07-13 18:45 | 2023-07-13 19:00 | 19.5 | 35 | 36 | 70 | 0.8 | 30.5 | 76 | 0.6
2023-07-13 19:00 | 2023-07-13 19:15 | 23.4 | 22.6 | 16 | 117 | 0.6 | 29.7 | 120 | 0.5
2023-07-13 19:15 | 2023-07-13 19:30 | 23.2 | 24.3 | 6 | 37 | 0.2 | 29.2 | 41 | 0.2
2023-07-13 19:30 | 2023-07-13 19:45 | 23.5 | 23.1 | 1 | 113 | 0.3 | 29 | 116 | 0.3
2023-07-13 19:45 | 2023-07-13 20:00 | 24.6 | 51.3 | 0 | 179 | 0.9 | 29.4 | 180 | 0.5
2023-07-13 20:00 | 2023-07-13 20:15 | 33.8 | 48.6 | 0 | 191 | 1.2 | 28.4 | 191 | 0.8
2023-07-13 20:15 | 2023-07-13 20:30 | 36 | 39.3 | 0 | 204 | 1 | 27.8 | 208 | 0.8
2023-07-13 20:30 | 2023-07-13 20:45 | 37.4 | 27.3 | 0 | 209 | 1.4 | 27.5 | 211 | 1.2
2023-07-13 20:45 | 2023-07-13 21:00 | 39.2 | 26.4 | 0 | 213 | 1.4 | 27 | 213 | 1.2
2023-07-13 21:00 | 2023-07-13 21:15 | 40.9 | 26.7 | 0 | 214 | 1 | 26.7 | 215 | 0.9
2023-07-13 21:15 | 2023-07-13 21:30 | 42.6 | 39.7 | 0 | 194 | 1 | 26.4 | 202 | 0.7
2023-07-13 21:30 | 2023-07-13 21:45 | 43.6 | 15.6 | 0 | 217 | 2.4 | 26.4 | 218 | 2.3
2023-07-13 21:45 | 2023-07-13 22:00 | 44.3 | 41.2 | 0 | 200 | 1.6 | 26.2 | 203 | 1.2
2023-07-13 22:00 | 2023-07-13 22:15 | 44.5 | 40.4 | 0 | 93 | 0.7 | 25.9 | 104 | 0.5
2023-07-13 22:15 | 2023-07-13 22:30 | 46 | 67.2 | 0 | 323 | 0.7 | 25.4 | 268 | 0.2
2023-07-13 22:30 | 2023-07-13 22:45 | 43.3 | 50.3 | 0 | 170 | 0.9 | 25.8 | 172 | 0.5
2023-07-13 22:45 | 2023-07-13 23:00 | 42 | 28 | 0 | 214 | 1 | 25.7 | 214 | 0.8
2023-07-13 23:00 | 2023-07-13 23:15 | 43.2 | 22 | 0 | 217 | 1.1 | 25.4 | 218 | 1
2023-07-13 23:15 | 2023-07-13 23:30 | 43.8 | 40.1 | 0 | 180 | 0.9 | 25.3 | 200 | 0.6
2023-07-13 23:30 | 2023-07-13 23:45 | 46.1 | 32.9 | 0 | 210 | 0.7 | 25 | 212 | 0.6
2023-07-13 23:45 | 2023-07-14 | 47.2 | 35.1 | 0 | 209 | 0.8 | 25 | 209 | 0.7
2023-07-14 | 2023-07-14 00:15 | 47.3 | 27.3 | 0 | 209 | 1 | 25.1 | 211 | 0.9
2023-07-14 00:15 | 2023-07-14 00:30 | 46.9 | 16.1 | 0 | 220 | 1.5 | 25.2 | 221 | 1.4
2023-07-14 00:30 | 2023-07-14 00:45 | 46.3 | 15.8 | 0 | 213 | 1.7 | 25.3 | 214 | 1.6
2023-07-14 00:45 | 2023-07-14 01:00 | 45.9 | 17.2 | 0 | 215 | 1.2 | 25.2 | 217 | 1.1
2023-07-14 01:00 | 2023-07-14 01:15 | 45.2 | 20.4 | 0 | 218 | 1.5 | 25.3 | 221 | 1.4
2023-07-14 01:15 | 2023-07-14 01:30 | 44.5 | 14.6 | 0 | 218 | 2 | 25.2 | 218 | 2
2023-07-14 01:30 | 2023-07-14 01:45 | 44 | 17.2 | 0 | 218 | 1.2 | 25.2 | 219 | 1.2
2023-07-14 01:45 | 2023-07-14 02:00 | 44.6 | 55.2 | 0 | 282 | 0.8 | 24.9 | 270 | 0.4
2023-07-14 02:00 | 2023-07-14 02:15 | 44.1 | 22.1 | 0 | 231 | 1.2 | 24.9 | 230 | 1.1
2023-07-14 02:15 | 2023-07-14 02:30 | 45.9 | 31.1 | 0 | 227 | 0.6 | 24.5 | 223 | 0.5
2023-07-14 02:30 | 2023-07-14 02:45 | 48.9 | 35.7 | 0 | 247 | 0.6 | 24 | 237 | 0.5
2023-07-14 02:45 | 2023-07-14 03:00 | 51.4 | 58.3 | 0 | 130 | 0.3 | 23.1 | 122 | 0.1
2023-07-14 03:00 | 2023-07-14 03:15 | 54.6 | 37.2 | 0 | 42 | 0.3 | 22.5 | 32 | 0.2
2023-07-14 03:15 | 2023-07-14 03:30 | 54.1 | 26 | 0 | 48 | 0.2 | 22.2 | 51 | 0.2
2023-07-14 03:30 | 2023-07-14 03:45 | 57.6 | 23.9 | 0 | 83 | 0.4 | 21.9 | 89 | 0.3
2023-07-14 03:45 | 2023-07-14 04:00 | 60.1 | 19.7 | 0 | 84 | 0.7 | 21.4 | 84 | 0.7
2023-07-14 04:00 | 2023-07-14 04:15 | 60.3 | 15 | 0 | 354 | 0.5 | 21.1 | 351 | 0.5
2023-07-14 04:15 | 2023-07-14 04:30 | 58.7 | 37.1 | 0 | 56 | 0.2 | 20.9 | 84 | 0.1
2023-07-14 04:30 | 2023-07-14 04:45 | 59.2 | 53 | 2 | 142 | 0.4 | 20.7 | 134 | 0.1
2023-07-14 04:45 | 2023-07-14 05:00 | 60.7 | 33.3 | 7 | 85 | 0.3 | 20.6 | 91 | 0.2
2023-07-14 05:00 | 2023-07-14 05:15 | 61.9 | 41.6 | 20 | 127 | 0.3 | 20.5 | 157 | 0.2
2023-07-14 05:15 | 2023-07-14 05:30 | 51.7 | 46.2 | 37 | 210 | 0.8 | 22.1 | 216 | 0.5
2023-07-14 05:30 | 2023-07-14 05:45 | 51.8 | 25.3 | 54 | 32 | 0.2 | 21.9 | 34 | 0.2
2023-07-14 05:45 | 2023-07-14 06:00 | 50.3 | 43.1 | 77 | 174 | 0.4 | 22 | 181 | 0.3
2023-07-14 06:00 | 2023-07-14 06:15 | 43 | 50.5 | 161 | 236 | 0.5 | 23 | 232 | 0.3
2023-07-14 06:15 | 2023-07-14 06:30 | 47.1 | 28.4 | 279 | 35 | 1.9 | 22.5 | 33 | 1.7
2023-07-14 06:30 | 2023-07-14 06:45 | 52.5 | 29.2 | 292 | 31 | 2.3 | 21.6 | 29 | 2
2023-07-14 06:45 | 2023-07-14 07:00 | 56.5 | 30.3 | 263 | 29 | 1.9 | 21 | 28 | 1.6
2023-07-14 07:00 | 2023-07-14 07:15 | 58.1 | 30.7 | 322 | 29 | 1.7 | 20.9 | 27 | 1.5
2023-07-14 07:15 | 2023-07-14 07:30 | 57.6 | 22.3 | 407 | 10 | 2.6 | 20.9 | 9 | 2.4
2023-07-14 07:30 | 2023-07-14 07:45 | 56.3 | 25 | 452 | 26 | 2.8 | 20.9 | 20 | 2.5
2023-07-14 07:45 | 2023-07-14 08:00 | 56.9 | 26.7 | 500 | 12 | 2.9 | 21 | 11 | 2.5
2023-07-14 08:00 | 2023-07-14 08:15 | 56.1 | 23.3 | 545 | 9 | 2.6 | 21.4 | 5 | 2.4
2023-07-14 08:15 | 2023-07-14 08:30 | 54 | 22.4 | 584 | 10 | 2.5 | 21.8 | 7 | 2.3
2023-07-14 08:30 | 2023-07-14 08:45 | 52.2 | 29 | 623 | 9 | 2.4 | 22.4 | 6 | 2.1
2023-07-14 08:45 | 2023-07-14 09:00 | 52.3 | 24.1 | 662 | 23 | 2.3 | 22.3 | 18 | 2.1
2023-07-14 09:00 | 2023-07-14 09:15 | 51.5 | 26.4 | 706 | 21 | 2.3 | 22.8 | 17 | 2
2023-07-14 09:15 | 2023-07-14 09:30 | 51.6 | 22.3 | 743 | 17 | 2.5 | 22.8 | 14 | 2.3
2023-07-14 09:30 | 2023-07-14 09:45 | 52.1 | 26 | 761 | 23 | 2.2 | 22.9 | 20 | 2
2023-07-14 09:45 | 2023-07-14 10:00 | 53.3 | 26.6 | 790 | 16 | 2.8 | 22.8 | 12 | 2.5
2023-07-14 10:00 | 2023-07-14 10:15 | 54.4 | 32.7 | 706 | 37 | 2.4 | 22.8 | 39 | 2.1
2023-07-14 10:15 | 2023-07-14 10:30 | 54.8 | 32.7 | 457 | 29 | 2.3 | 22.6 | 26 | 1.9
2023-07-14 10:30 | 2023-07-14 10:45 | 53.3 | 32.2 | 632 | 42 | 2.2 | 22.9 | 42 | 1.8
2023-07-14 10:45 | 2023-07-14 11:00 | 50.7 | 33.3 | 883 | 40 | 2.2 | 23.3 | 39 | 1.8
2023-07-14 11:00 | 2023-07-14 11:15 | 48.2 | 31.9 | 943 | 37 | 2.2 | 23.9 | 39 | 1.8
2023-07-14 11:15 | 2023-07-14 11:30 | 46.8 | 33.5 | 805 | 44 | 1.9 | 23.8 | 49 | 1.5
2023-07-14 11:30 | 2023-07-14 11:45 | 45.2 | 36.8 | 904 | 56 | 1.7 | 24.1 | 52 | 1.3
2023-07-14 11:45 | 2023-07-14 12:00 | 45.6 | 36.6 | 765 | 17 | 1.8 | 24.1 | 15 | 1.4
2023-07-14 12:00 | 2023-07-14 12:15 | 45.5 | 35.9 | 1004 | 56 | 1.9 | 24.6 | 61 | 1.5
2023-07-14 12:15 | 2023-07-14 12:30 | 44.1 | 30.6 | 917 | 85 | 1.9 | 24.8 | 87 | 1.6
2023-07-14 12:30 | 2023-07-14 12:45 | 43.4 | 39.7 | 882 | 18 | 1.1 | 24.9 | 33 | 0.9
2023-07-14 12:45 | 2023-07-14 13:00 | 42.1 | 34 | 932 | 19 | 1.8 | 25 | 15 | 1.5
2023-07-14 13:00 | 2023-07-14 13:15 | 42.4 | 36.4 | 919 | 35 | 1.7 | 25.2 | 31 | 1.3
2023-07-14 13:15 | 2023-07-14 13:30 | 40.6 | 43.9 | 752 | 73 | 1.4 | 25.7 | 66 | 1
2023-07-14 13:30 | 2023-07-14 13:45 | 40.9 | 47 | 652 | 65 | 1.4 | 25.2 | 71 | 0.9
2023-07-14 13:45 | 2023-07-14 14:00 | 38.3 | 31.5 | 847 | 71 | 1.6 | 25.9 | 74 | 1.4
2023-07-14 14:00 | 2023-07-14 14:15 | 38.9 | 59.6 | 819 | 36 | 1.2 | 26.1 | 35 | 0.5
2023-07-14 14:15 | 2023-07-14 14:30 | 37.9 | 42.2 | 793 | 68 | 1.5 | 26.4 | 70 | 1
2023-07-14 14:30 | 2023-07-14 14:45 | 36.9 | 34.6 | 761 | 81 | 1.5 | 26.7 | 84 | 1.3
2023-07-14 14:45 | 2023-07-14 15:00 | 37.1 | 28.5 | 728 | 13 | 1.4 | 26.9 | 9 | 1.2
2023-07-14 15:00 | 2023-07-14 15:15 | 35.6 | 39.4 | 692 | 24 | 1.1 | 27.2 | 22 | 0.8
2023-07-14 15:15 | 2023-07-14 15:30 | 35 | 39.9 | 653 | 61 | 1.2 | 27.8 | 60 | 0.9
2023-07-14 15:30 | 2023-07-14 15:45 | 35.3 | 51.6 | 610 | 48 | 1.4 | 27.4 | 54 | 0.8
2023-07-14 15:45 | 2023-07-14 16:00 | 34.7 | 28 | 567 | 77 | 1.3 | 27.8 | 70 | 1.2
2023-07-14 16:00 | 2023-07-14 16:15 | 34.2 | 26.7 | 523 | 77 | 1.7 | 27.6 | 79 | 1.6
2023-07-14 16:15 | 2023-07-14 16:30 | 33.8 | 31.1 | 478 | 78 | 1.7 | 27.8 | 78 | 1.4
2023-07-14 16:30 | 2023-07-14 16:45 | 32.7 | 28.2 | 432 | 59 | 1.5 | 27.9 | 61 | 1.3
2023-07-14 16:45 | 2023-07-14 17:00 | 31.8 | 28.6 | 255 | 72 | 1.7 | 27.8 | 76 | 1.5
2023-07-14 17:00 | 2023-07-14 17:15 | 32 | 25.2 | 50 | 69 | 1.7 | 27.7 | 70 | 1.6
2023-07-14 17:15 | 2023-07-14 17:30 | 32.4 | 26.1 | 50 | 66 | 1.5 | 27.3 | 70 | 1.4
2023-07-14 17:30 | 2023-07-14 17:45 | 32.3 | 29.7 | 43 | 77 | 1.6 | 27.3 | 83 | 1.4
2023-07-14 17:45 | 2023-07-14 18:00 | 32.3 | 28.5 | 39 | 83 | 1.7 | 27.1 | 82 | 1.5
2023-07-14 18:00 | 2023-07-14 18:15 | 32.6 | 27 | 34 | 82 | 1.8 | 27 | 80 | 1.6
2023-07-14 18:15 | 2023-07-14 18:30 | 33.1 | 28.3 | 30 | 96 | 1.7 | 26.8 | 96 | 1.5
2023-07-14 18:30 | 2023-07-14 18:45 | 34.2 | 26 | 25 | 109 | 1.6 | 26.5 | 110 | 1.4
2023-07-14 18:45 | 2023-07-14 19:00 | 35.7 | 26.3 | 15 | 103 | 1.7 | 26 | 106 | 1.5
2023-07-14 19:00 | 2023-07-14 19:15 | 36.4 | 27.7 | 8 | 96 | 1.7 | 25.7 | 96 | 1.5
2023-07-14 19:15 | 2023-07-14 19:30 | 37 | 28.1 | 3 | 93 | 1.6 | 25.5 | 98 | 1.4
2023-07-14 19:30 | 2023-07-14 19:45 | 38.3 | 26.2 | 1 | 80 | 1.6 | 25.2 | 82 | 1.4
2023-07-14 19:45 | 2023-07-14 20:00 | 39.5 | 22.8 | 0 | 79 | 2.1 | 24.7 | 80 | 1.9
2023-07-14 20:00 | 2023-07-14 20:15 | 41 | 24.5 | 0 | 76 | 1.8 | 24.2 | 77 | 1.7
2023-07-14 20:15 | 2023-07-14 20:30 | 42 | 21.2 | 0 | 69 | 1.6 | 23.9 | 71 | 1.4
2023-07-14 20:30 | 2023-07-14 20:45 | 48.9 | 35 | 0 | 10 | 1.9 | 22.9 | 4 | 1.5
2023-07-14 20:45 | 2023-07-14 21:00 | 67.6 | 33.4 | 0 | 57 | 1.4 | 20.4 | 54 | 1.1
2023-07-14 21:00 | 2023-07-14 21:15 | 72.7 | 30.7 | 0 | 38 | 0.9 | 19.6 | 37 | 0.7
2023-07-14 21:15 | 2023-07-14 21:30 | 72.8 | 30.7 | 0 | 43 | 0.6 | 18.6 | 50 | 0.5
2023-07-14 21:30 | 2023-07-14 21:45 | 73.3 | 19.5 | 0 | 350 | 0.4 | 18.6 | 348 | 0.4
2023-07-14 21:45 | 2023-07-14 22:00 | 70 | 14.5 | 0 | 350 | 1 | 19.3 | 349 | 0.9
2023-07-14 22:00 | 2023-07-14 22:15 | 70.4 | 27.7 | 0 | 341 | 0.6 | 19.2 | 336 | 0.5
2023-07-14 22:15 | 2023-07-14 22:30 | 70.7 | 22.3 | 0 | 354 | 0.5 | 19.2 | 353 | 0.5
2023-07-14 22:30 | 2023-07-14 22:45 | 69.1 | 22.6 | 0 | 6 | 1 | 19 | 2 | 0.9
2023-07-14 22:45 | 2023-07-14 23:00 | 68 | 20.4 | 0 | 11 | 0.6 | 18.9 | 7 | 0.6
2023-07-14 23:00 | 2023-07-14 23:15 | 68.4 | 25.1 | 0 | 29 | 0.5 | 18.8 | 23 | 0.4
2023-07-14 23:15 | 2023-07-14 23:30 | 68.3 | 26.6 | 0 | 44 | 0.2 | 18.7 | 34 | 0.2
2023-07-14 23:30 | 2023-07-14 23:45 | 68.6 | 16.1 | 0 | 77 | 0.3 | 18.6 | 81 | 0.3
2023-07-14 23:45 | 2023-07-15 | 70.8 | 16 | 0 | 82 | 0.3 | 18.4 | 81 | 0.3
2023-07-15 | 2023-07-15 00:15 | 73.5 | 19.3 | 0 | 82 | 0.4 | 18.1 | 83 | 0.3
2023-07-15 00:15 | 2023-07-15 00:30 | 74.3 | 21.6 | 0 | 45 | 0.1 | 17.8 | 51 | 0.1
2023-07-15 00:30 | 2023-07-15 00:45 | 75.4 | 26.7 | 0 | 16 | 0.1 | 17.5 | 25 | 0.1
2023-07-15 00:45 | 2023-07-15 01:00 | 73.8 | 13.4 | 0 | 60 | 0.2 | 17.7 | 63 | 0.2
2023-07-15 01:00 | 2023-07-15 01:15 | 72.7 | 25.3 | 0 | 46 | 0.5 | 17.7 | 48 | 0.4
2023-07-15 01:15 | 2023-07-15 01:30 | 73.8 | 21.9 | 0 | 19 | 0.4 | 17.4 | 16 | 0.4
2023-07-15 01:30 | 2023-07-15 01:45 | 74.4 | 21.5 | 0 | 20 | 0.4 | 17.3 | 16 | 0.4
2023-07-15 01:45 | 2023-07-15 02:00 | 74.1 | 18.1 | 0 | 2 | 0.7 | 17.4 | 3 | 0.7
2023-07-15 02:00 | 2023-07-15 02:15 | 75.8 | 22.6 | 0 | 16 | 0.6 | 17.4 | 13 | 0.6
2023-07-15 02:15 | 2023-07-15 02:30 | 77 | 17.5 | 0 | 2 | 0.3 | 17.3 | 1 | 0.2
2023-07-15 02:30 | 2023-07-15 02:45 | 79.8 | 20.3 | 0 | 320 | 0.5 | 17 | 323 | 0.4
2023-07-15 02:45 | 2023-07-15 03:00 | 79.4 | 17.6 | 0 | 310 | 0.2 | 16.9 | 319 | 0.2
2023-07-15 03:00 | 2023-07-15 03:15 | 76.6 | 18.1 | 0 | 302 | 0.2 | 17 | 303 | 0.2
2023-07-15 03:15 | 2023-07-15 03:30 | 74.3 | 19.4 | 0 | 275 | 0.2 | 17.1 | 274 | 0.2
2023-07-15 03:30 | 2023-07-15 03:45 | 72.9 | 19.3 | 0 | 272 | 0.4 | 17.2 | 268 | 0.4
2023-07-15 03:45 | 2023-07-15 04:00 | 71.4 | 19.1 | 0 | 293 | 0.3 | 17.1 | 292 | 0.3
2023-07-15 04:00 | 2023-07-15 04:15 | 71.1 | 14.9 | 0 | 306 | 0.3 | 17 | 306 | 0.3
2023-07-15 04:15 | 2023-07-15 04:30 | 71.2 | 18.4 | 0 | 339 | 0.8 | 17 | 341 | 0.8
2023-07-15 04:30 | 2023-07-15 04:45 | 71.6 | 19.1 | 2 | 342 | 0.6 | 16.9 | 343 | 0.5
2023-07-15 04:45 | 2023-07-15 05:00 | 72.7 | 23.1 | 6 | 322 | 0.3 | 16.7 | 319 | 0.2
2023-07-15 05:00 | 2023-07-15 05:15 | 72.6 | 13 | 14 | 6 | 0.4 | 16.8 | 3 | 0.3
2023-07-15 05:15 | 2023-07-15 05:30 | 70.6 | 22.9 | 22 | 330 | 0.7 | 17.1 | 332 | 0.6
2023-07-15 05:30 | 2023-07-15 05:45 | 69.3 | 27 | 30 | 304 | 0.7 | 17.3 | 307 | 0.6
2023-07-15 05:45 | 2023-07-15 06:00 | 68.2 | 24 | 105 | 314 | 1 | 17.6 | 316 | 0.9
2023-07-15 06:00 | 2023-07-15 06:15 | 68 | 21.3 | 170 | 321 | 1.1 | 17.8 | 322 | 1
2023-07-15 06:15 | 2023-07-15 06:30 | 67.7 | 25.1 | 213 | 308 | 1.2 | 17.9 | 311 | 1
2023-07-15 06:30 | 2023-07-15 06:45 | 66.3 | 17.4 | 257 | 311 | 1.2 | 18.3 | 312 | 1.1
2023-07-15 06:45 | 2023-07-15 07:00 | 65.4 | 27 | 303 | 332 | 1.2 | 18.6 | 334 | 1.1
2023-07-15 07:00 | 2023-07-15 07:15 | 63.8 | 25.6 | 349 | 333 | 1.3 | 19 | 339 | 1.1
2023-07-15 07:15 | 2023-07-15 07:30 | 62.2 | 23.5 | 395 | 341 | 1.3 | 19.3 | 342 | 1.2
2023-07-15 07:30 | 2023-07-15 07:45 | 60.7 | 27 | 441 | 337 | 1.3 | 19.5 | 340 | 1.1
2023-07-15 07:45 | 2023-07-15 08:00 | 59 | 33.7 | 485 | 343 | 0.9 | 20.1 | 341 | 0.7
2023-07-15 08:00 | 2023-07-15 08:15 | 56.9 | 36.2 | 531 | 350 | 1.4 | 20.4 | 351 | 1.2
2023-07-15 08:15 | 2023-07-15 08:30 | 55.5 | 25 | 574 | 339 | 1.4 | 20.8 | 342 | 1.3
2023-07-15 08:30 | 2023-07-15 08:45 | 53.6 | 38.3 | 617 | 321 | 1.2 | 21.3 | 321 | 0.9
2023-07-15 08:45 | 2023-07-15 09:00 | 52.7 | 25.2 | 659 | 341 | 1.2 | 21.4 | 341 | 1.1
2023-07-15 09:00 | 2023-07-15 09:15 | 51.1 | 24.9 | 698 | 9 | 1.5 | 21.9 | 4 | 1.3
2023-07-15 09:15 | 2023-07-15 09:30 | 50.7 | 42.7 | 733 | 342 | 1.1 | 22.2 | 340 | 0.8
2023-07-15 09:30 | 2023-07-15 09:45 | 48.6 | 34.5 | 766 | 3 | 1.3 | 23 | 359 | 1
2023-07-15 09:45 | 2023-07-15 10:00 | 48.8 | 46.7 | 795 | 354 | 1.1 | 23.1 | 359 | 0.8
2023-07-15 10:00 | 2023-07-15 10:15 | 47.3 | 36.6 | 824 | 2 | 0.9 | 23.4 | 1 | 0.7
2023-07-15 10:15 | 2023-07-15 10:30 | 46.4 | 56.6 | 853 | 302 | 1 | 23.5 | 323 | 0.5
2023-07-15 10:30 | 2023-07-15 10:45 | 45.8 | 58.2 | 874 | 29 | 1.1 | 24 | 35 | 0.5
2023-07-15 10:45 | 2023-07-15 11:00 | 45.4 | 55 | 891 | 30 | 1.1 | 24.5 | 33 | 0.6
2023-07-15 11:00 | 2023-07-15 11:15 | 46 | 32.5 | 908 | 324 | 1.7 | 24.3 | 332 | 1.4
2023-07-15 11:15 | 2023-07-15 11:30 | 44.8 | 44.9 | 921 | 342 | 1.2 | 24.5 | 345 | 0.8
2023-07-15 11:30 | 2023-07-15 11:45 | 43.8 | 41.9 | 929 | 359 | 1.4 | 25.4 | 356 | 1
2023-07-15 11:45 | 2023-07-15 12:00 | 42.9 | 45.9 | 936 | 13 | 1.4 | 25.3 | 20 | 1
2023-07-15 12:00 | 2023-07-15 12:15 | 42.3 | 33.3 | 935 | 333 | 1.3 | 25.8 | 336 | 1.1
2023-07-15 12:15 | 2023-07-15 12:30 | 38.9 | 53.6 | 937 | 2 | 1.2 | 26.2 | 355 | 0.7
2023-07-15 12:30 | 2023-07-15 12:45 | 38.5 | 33.7 | 931 | 321 | 1.3 | 26.2 | 329 | 1
2023-07-15 12:45 | 2023-07-15 13:00 | 38.3 | 31.3 | 923 | 1 | 1.1 | 26.8 | 356 | 0.9
2023-07-15 13:00 | 2023-07-15 13:15 | 35.6 | 43.2 | 911 | 47 | 1.3 | 27.7 | 44 | 1
2023-07-15 13:15 | 2023-07-15 13:30 | 35.2 | 50.5 | 895 | 14 | 1.4 | 27.8 | 16 | 0.8
2023-07-15 13:30 | 2023-07-15 13:45 | 33.7 | 43.2 | 875 | 89 | 1.6 | 27.6 | 90 | 1.2
2023-07-15 13:45 | 2023-07-15 14:00 | 33.9 | 51.8 | 855 | 42 | 1.5 | 27.7 | 48 | 0.9
2023-07-15 14:00 | 2023-07-15 14:15 | 31.6 | 43.2 | 828 | 52 | 1.3 | 28.5 | 51 | 0.9
2023-07-15 14:15 | 2023-07-15 14:30 | 30.8 | 46.9 | 802 | 69 | 1.2 | 28.8 | 74 | 0.8
2023-07-15 14:30 | 2023-07-15 14:45 | 30.7 | 50.6 | 769 | 44 | 0.8 | 28.9 | 51 | 0.4
2023-07-15 14:45 | 2023-07-15 15:00 | 31.9 | 34.8 | 733 | 68 | 1.3 | 29.1 | 77 | 1.1
2023-07-15 15:00 | 2023-07-15 15:15 | 31.8 | 63.3 | 698 | 103 | 1.2 | 29 | 88 | 0.4
2023-07-15 15:15 | 2023-07-15 15:30 | 30.7 | 50.6 | 649 | 48 | 1.1 | 29.6 | 51 | 0.7
2023-07-15 15:30 | 2023-07-15 15:45 | 29.5 | 46.5 | 628 | 29 | 0.8 | 29.9 | 27 | 0.5
2023-07-15 15:45 | 2023-07-15 16:00 | 28.7 | 33.9 | 603 | 49 | 1.3 | 29.9 | 53 | 1.1
2023-07-15 16:00 | 2023-07-15 16:15 | 28.7 | 42.9 | 563 | 23 | 1.6 | 29.9 | 19 | 1.1
2023-07-15 16:15 | 2023-07-15 16:30 | 28.8 | 35.9 | 428 | 19 | 1.4 | 30.1 | 10 | 1.1
2023-07-15 16:30 | 2023-07-15 16:45 | 29.1 | 36.3 | 226 | 25 | 1.2 | 29.4 | 28 | 1
2023-07-15 16:45 | 2023-07-15 17:00 | 27.7 | 28.1 | 247 | 19 | 1.7 | 29.7 | 12 | 1.5
2023-07-15 17:00 | 2023-07-15 17:15 | 29.3 | 33.5 | 61 | 25 | 1.5 | 29.1 | 24 | 1.2
2023-07-15 17:15 | 2023-07-15 17:30 | 29.8 | 35.7 | 57 | 21 | 1.4 | 28.8 | 14 | 1.1
2023-07-15 17:30 | 2023-07-15 17:45 | 29.6 | 32.4 | 51 | 16 | 1.4 | 28.8 | 10 | 1.2
2023-07-15 17:45 | 2023-07-15 18:00 | 31.7 | 30.9 | 51 | 21 | 2.1 | 28.1 | 15 | 1.8
2023-07-15 18:00 | 2023-07-15 18:15 | 31.8 | 30.7 | 44 | 19 | 1.9 | 27.2 | 17 | 1.6
2023-07-15 18:15 | 2023-07-15 18:30 | 31.1 | 22.8 | 35 | 58 | 2.7 | 26.2 | 60 | 2.5
2023-07-15 18:30 | 2023-07-15 18:45 | 32.5 | 24.9 | 37 | 62 | 1.7 | 25.5 | 65 | 1.6
2023-07-15 18:45 | 2023-07-15 19:00 | 34 | 24.9 | 20 | 66 | 1.3 | 24.9 | 71 | 1.2
2023-07-15 19:00 | 2023-07-15 19:15 | 34.9 | 25.8 | 13 | 73 | 1.2 | 24.5 | 77 | 1
2023-07-15 19:15 | 2023-07-15 19:30 | 33.2 | 32.2 | 5 | 90 | 1 | 24.3 | 89 | 0.8
2023-07-15 19:30 | 2023-07-15 19:45 | 33 | 27.3 | 1 | 111 | 1.4 | 24.3 | 115 | 1.2
2023-07-15 19:45 | 2023-07-15 20:00 | 37.6 | 24.7 | 0 | 124 | 1.5 | 23.7 | 124 | 1.4
2023-07-15 20:00 | 2023-07-15 20:15 | 40.7 | 52.3 | 0 | 193 | 0.9 | 23.2 | 184 | 0.5
2023-07-15 20:15 | 2023-07-15 20:30 | 43 | 35.4 | 0 | 211 | 0.9 | 22.9 | 212 | 0.7
2023-07-15 20:30 | 2023-07-15 20:45 | 42.5 | 34 | 0 | 208 | 0.7 | 23.1 | 213 | 0.6
2023-07-15 20:45 | 2023-07-15 21:00 | 43.4 | 17.4 | 0 | 217 | 1.1 | 23.1 | 218 | 1.1
2023-07-15 21:00 | 2023-07-15 21:15 | 43.6 | 22 | 0 | 212 | 0.7 | 23.1 | 212 | 0.7
2023-07-15 21:15 | 2023-07-15 21:30 | 43 | 15.5 | 0 | 215 | 1.5 | 23.2 | 216 | 1.4
2023-07-15 21:30 | 2023-07-15 21:45 | 45.3 | 19.8 | 0 | 216 | 1.1 | 22.8 | 217 | 1
2023-07-15 21:45 | 2023-07-15 22:00 | 47.2 | 25.2 | 0 | 212 | 0.9 | 22.5 | 212 | 0.8
2023-07-15 22:00 | 2023-07-15 22:15 | 48.7 | 30.1 | 0 | 209 | 0.7 | 22.2 | 210 | 0.6
2023-07-15 22:15 | 2023-07-15 22:30 | 49.2 | 21.4 | 0 | 216 | 0.7 | 22.2 | 216 | 0.7
2023-07-15 22:30 | 2023-07-15 22:45 | 49.9 | 25.4 | 0 | 215 | 0.8 | 22.1 | 215 | 0.7
2023-07-15 22:45 | 2023-07-15 23:00 | 52.2 | 23.9 | 0 | 218 | 0.7 | 21.8 | 218 | 0.6
2023-07-15 23:00 | 2023-07-15 23:15 | 52.7 | 19.4 | 0 | 216 | 1.3 | 21.6 | 217 | 1.2
2023-07-15 23:15 | 2023-07-15 23:30 | 51.4 | 15.6 | 0 | 216 | 2 | 21.4 | 216 | 1.9
2023-07-15 23:30 | 2023-07-15 23:45 | 50.5 | 17.8 | 0 | 215 | 2.1 | 21.4 | 216 | 2
2023-07-15 23:45 | 2023-07-16 | 50.8 | 22.2 | 0 | 214 | 1 | 21.2 | 216 | 0.9
2023-07-16 | 2023-07-16 00:15 | 51.2 | 15.2 | 0 | 221 | 1.1 | 21 | 220 | 1
2023-07-16 00:15 | 2023-07-16 00:30 | 51 | 18.2 | 0 | 215 | 1.3 | 21 | 217 | 1.3
2023-07-16 00:30 | 2023-07-16 00:45 | 51.4 | 13.9 | 0 | 217 | 1.7 | 20.9 | 217 | 1.6
2023-07-16 00:45 | 2023-07-16 01:00 | 51.6 | 21.2 | 0 | 229 | 1.6 | 20.8 | 229 | 1.5
2023-07-16 01:00 | 2023-07-16 01:15 | 52 | 17.8 | 0 | 221 | 1.7 | 20.8 | 222 | 1.6
2023-07-16 01:15 | 2023-07-16 01:30 | 51.4 | 23 | 0 | 213 | 1.3 | 20.9 | 216 | 1.2
2023-07-16 01:30 | 2023-07-16 01:45 | 50.5 | 16.9 | 0 | 221 | 1.5 | 21 | 221 | 1.5
2023-07-16 01:45 | 2023-07-16 02:00 | 50.4 | 16.2 | 0 | 217 | 1.3 | 20.9 | 217 | 1.3
2023-07-16 02:00 | 2023-07-16 02:15 | 49.6 | 13 | 0 | 215 | 2.2 | 21.1 | 216 | 2.2
2023-07-16 02:15 | 2023-07-16 02:30 | 51.1 | 35.7 | 0 | 263 | 1.1 | 20.8 | 242 | 0.9
2023-07-16 02:30 | 2023-07-16 02:45 | 54.9 | 39.9 | 0 | 322 | 0.2 | 19.8 | 305 | 0.1
2023-07-16 02:45 | 2023-07-16 03:00 | 51.4 | 36.1 | 0 | 191 | 0.8 | 20.1 | 197 | 0.7
2023-07-16 03:00 | 2023-07-16 03:15 | 47.4 | 47.6 | 0 | 210 | 0.4 | 20.3 | 206 | 0.2
2023-07-16 03:15 | 2023-07-16 03:30 | 50.2 | 30.3 | 0 | 79 | 0.1 | 19.4 | 74 | 0.1
2023-07-16 03:30 | 2023-07-16 03:45 | 53.5 | 41.4 | 0 | 69 | 0.2 | 18.7 | 74 | 0.1
2023-07-16 03:45 | 2023-07-16 04:00 | 55.8 | 16.4 | 0 | 47 | 0.1 | 18.2 | 40 | 0.1
2023-07-16 04:00 | 2023-07-16 04:15 | 56.4 | 26.9 | 0 | 82 | 0.3 | 17.9 | 78 | 0.2
2023-07-16 04:15 | 2023-07-16 04:30 | 55.3 | 13.5 | 0 | 17 | 0.2 | 18 | 15 | 0.2
2023-07-16 04:30 | 2023-07-16 04:45 | 57.2 | 36.3 | 1 | 127 | 0.2 | 17.7 | 144 | 0.1
2023-07-16 04:45 | 2023-07-16 05:00 | 59.3 | 5.4 | 6 | 108 | 0.1 | 17.2 | 110 | 0.1
2023-07-16 05:00 | 2023-07-16 05:15 | 59.2 | 15.8 | 13 | 114 | 0.4 | 17.5 | 114 | 0.3
2023-07-16 05:15 | 2023-07-16 05:30 | 53.2 | 29.7 | 19 | 141 | 0.1 | 18.6 | 129 | 0.1
2023-07-16 05:30 | 2023-07-16 05:45 | 49.4 | 40.2 | 24 | 206 | 0.1 | 19.4 | 205 | 0
2023-07-16 05:45 | 2023-07-16 06:00 | 46 | 5 | 112 | 87 | 0 | 20.4 | 89 | 0
2023-07-16 06:00 | 2023-07-16 06:15 | 41 | 26.1 | 184 | 206 | 0.6 | 20.9 | 214 | 0.5
2023-07-16 06:15 | 2023-07-16 06:30 | 39 | 14.1 | 228 | 219 | 1.7 | 21.2 | 218 | 1.7
2023-07-16 06:30 | 2023-07-16 06:45 | 37.6 | 12.7 | 273 | 217 | 1.8 | 21.5 | 217 | 1.7
2023-07-16 06:45 | 2023-07-16 07:00 | 32.4 | 15 | 319 | 220 | 1.4 | 22.4 | 221 | 1.4
2023-07-16 07:00 | 2023-07-16 07:15 | 39.2 | 34.7 | 363 | 8 | 1.7 | 22.3 | 8 | 1.4
2023-07-16 07:15 | 2023-07-16 07:30 | 42.5 | 33.1 | 412 | 24 | 1.1 | 22.2 | 21 | 0.9
2023-07-16 07:30 | 2023-07-16 07:45 | 41.9 | 34.8 | 458 | 27 | 1.1 | 22.5 | 22 | 0.9
2023-07-16 07:45 | 2023-07-16 08:00 | 38.9 | 33.5 | 503 | 50 | 1.2 | 23.1 | 54 | 1
2023-07-16 08:00 | 2023-07-16 08:15 | 36.9 | 41.5 | 547 | 36 | 1.5 | 23.5 | 35 | 1.1
2023-07-16 08:15 | 2023-07-16 08:30 | 36.2 | 37.6 | 589 | 11 | 1.3 | 23.9 | 4 | 1
2023-07-16 08:30 | 2023-07-16 08:45 | 35.2 | 28 | 631 | 12 | 1.5 | 24.2 | 8 | 1.3
2023-07-16 08:45 | 2023-07-16 09:00 | 36.3 | 26.9 | 671 | 354 | 1.5 | 24.3 | 352 | 1.3
2023-07-16 09:00 | 2023-07-16 09:15 | 36.8 | 20.2 | 707 | 353 | 2 | 24.1 | 353 | 1.8
2023-07-16 09:15 | 2023-07-16 09:30 | 35.6 | 39.4 | 747 | 34 | 1.4 | 24.8 | 37 | 1
2023-07-16 09:30 | 2023-07-16 09:45 | 35.1 | 36.6 | 780 | 26 | 1.4 | 25.1 | 24 | 1.1
2023-07-16 09:45 | 2023-07-16 10:00 | 34.1 | 39.7 | 812 | 36 | 1.2 | 25.6 | 37 | 0.9
2023-07-16 10:00 | 2023-07-16 10:15 | 34 | 29.5 | 838 | 351 | 1.2 | 25.6 | 348 | 1.1
2023-07-16 10:15 | 2023-07-16 10:30 | 31.1 | 37.1 | 867 | 349 | 1.2 | 25.7 | 345 | 1
2023-07-16 10:30 | 2023-07-16 10:45 | 30.3 | 42 | 892 | 59 | 1.1 | 26.8 | 54 | 0.8
2023-07-16 10:45 | 2023-07-16 11:00 | 29.9 | 39.7 | 909 | 40 | 1.3 | 27.1 | 40 | 1
2023-07-16 11:00 | 2023-07-16 11:15 | 29.1 | 37.5 | 925 | 35 | 1.3 | 27.4 | 37 | 1
2023-07-16 11:15 | 2023-07-16 11:30 | 28.4 | 41.4 | 936 | 51 | 1.6 | 27.5 | 54 | 1.2
2023-07-16 11:30 | 2023-07-16 11:45 | 29.5 | 39.2 | 940 | 13 | 1.5 | 27.8 | 5 | 1.1
2023-07-16 11:45 | 2023-07-16 12:00 | 28.7 | 43.8 | 944 | 41 | 1.3 | 28.3 | 43 | 0.9
2023-07-16 12:00 | 2023-07-16 12:15 | 29.3 | 33.6 | 940 | 16 | 1.2 | 28.6 | 11 | 1
2023-07-16 12:15 | 2023-07-16 12:30 | 30 | 35 | 940 | 7 | 1.8 | 28.7 | 3 | 1.4
2023-07-16 12:30 | 2023-07-16 12:45 | 29.8 | 41.3 | 930 | 29 | 1.1 | 29.1 | 30 | 0.8
2023-07-16 12:45 | 2023-07-16 13:00 | 28.1 | 36.4 | 916 | 54 | 1.6 | 29.6 | 56 | 1.3
2023-07-16 13:00 | 2023-07-16 13:15 | 25.8 | 42 | 870 | 42 | 1.1 | 29.6 | 48 | 0.8
2023-07-16 13:15 | 2023-07-16 13:30 | 25.6 | 40.9 | 594 | 63 | 1.1 | 29.5 | 69 | 0.8
2023-07-16 13:30 | 2023-07-16 13:45 | 25.1 | 35.6 | 710 | 53 | 1.4 | 29.7 | 63 | 1.1
2023-07-16 13:45 | 2023-07-16 14:00 | 24.2 | 30.5 | 669 | 87 | 1.4 | 29.7 | 90 | 1.2
2023-07-16 14:00 | 2023-07-16 14:15 | 23.2 | 36.4 | 509 | 60 | 1.2 | 29.7 | 69 | 1
2023-07-16 14:15 | 2023-07-16 14:30 | 23.2 | 35 | 775 | 56 | 1 | 30.5 | 58 | 0.8
2023-07-16 14:30 | 2023-07-16 14:45 | 21.9 | 41.3 | 788 | 54 | 1.3 | 30.4 | 63 | 0.9
2023-07-16 14:45 | 2023-07-16 15:00 | 21.5 | 48.3 | 749 | 23 | 1.2 | 30.5 | 30 | 0.8
2023-07-16 15:00 | 2023-07-16 15:15 | 21.6 | 44 | 717 | 61 | 1.3 | 31 | 71 | 0.9
2023-07-16 15:15 | 2023-07-16 15:30 | 21.4 | 36.2 | 673 | 73 | 1.1 | 31 | 75 | 0.9
2023-07-16 15:30 | 2023-07-16 15:45 | 22.2 | 32.7 | 626 | 57 | 1.4 | 31.2 | 65 | 1.2
2023-07-16 15:45 | 2023-07-16 16:00 | 21.9 | 27.9 | 577 | 79 | 1.4 | 31.5 | 82 | 1.2
2023-07-16 16:00 | 2023-07-16 16:15 | 22.4 | 38.9 | 543 | 57 | 1.7 | 31.2 | 58 | 1.3
2023-07-16 16:15 | 2023-07-16 16:30 | 21.3 | 39.6 | 449 | 86 | 0.8 | 31.7 | 88 | 0.6
2023-07-16 16:30 | 2023-07-16 16:45 | 21.3 | 27.2 | 317 | 79 | 1.3 | 31.2 | 81 | 1.2
2023-07-16 16:45 | 2023-07-16 17:00 | 21.2 | 38.8 | 235 | 76 | 1.3 | 31.2 | 82 | 1
2023-07-16 17:00 | 2023-07-16 17:15 | 21.3 | 23.1 | 83 | 66 | 1.5 | 31.1 | 70 | 1.4
2023-07-16 17:15 | 2023-07-16 17:30 | 21.4 | 41.1 | 50 | 65 | 1.2 | 30.8 | 76 | 0.9
2023-07-16 17:30 | 2023-07-16 17:45 | 21.2 | 37.1 | 42 | 69 | 0.8 | 30.9 | 84 | 0.6
2023-07-16 17:45 | 2023-07-16 18:00 | 21.7 | 31.9 | 37 | 109 | 1.1 | 31 | 111 | 1
2023-07-16 18:00 | 2023-07-16 18:15 | 20.8 | 35.6 | 32 | 128 | 1 | 31 | 124 | 0.8
2023-07-16 18:15 | 2023-07-16 18:30 | 21.8 | 25.9 | 26 | 122 | 1.1 | 30.6 | 119 | 1
2023-07-16 18:30 | 2023-07-16 18:45 | 22.9 | 21.8 | 30 | 120 | 1.7 | 30.2 | 121 | 1.5
2023-07-16 18:45 | 2023-07-16 19:00 | 23.2 | 29.3 | 20 | 127 | 1.2 | 29.9 | 124 | 1
2023-07-16 19:00 | 2023-07-16 19:15 | 25.1 | 25.2 | 15 | 122 | 1.4 | 29.5 | 122 | 1.3
2023-07-16 19:15 | 2023-07-16 19:30 | 27.2 | 22.4 | 6 | 118 | 1.1 | 29 | 119 | 1
2023-07-16 19:30 | 2023-07-16 19:45 | 28 | 24.5 | 2 | 125 | 1.1 | 28.6 | 124 | 1
2023-07-16 19:45 | 2023-07-16 20:00 | 28.3 | 45.5 | 0 | 159 | 0.5 | 28.4 | 145 | 0.3
2023-07-16 20:00 | 2023-07-16 20:15 | 29.3 | 26.3 | 0 | 215 | 0.9 | 28.1 | 216 | 0.8
2023-07-16 20:15 | 2023-07-16 20:30 | 30.4 | 19.8 | 0 | 213 | 0.9 | 27.8 | 214 | 0.9
2023-07-16 20:30 | 2023-07-16 20:45 | 31.3 | 19.2 | 0 | 215 | 1 | 27.4 | 216 | 1
2023-07-16 20:45 | 2023-07-16 21:00 | 32.4 | 25.3 | 0 | 215 | 0.8 | 27 | 215 | 0.7
2023-07-16 21:00 | 2023-07-16 21:15 | 32.5 | 14.5 | 0 | 217 | 1.5 | 27 | 218 | 1.4
2023-07-16 21:15 | 2023-07-16 21:30 | 33.5 | 14.8 | 0 | 217 | 1.9 | 26.6 | 218 | 1.9
2023-07-16 21:30 | 2023-07-16 21:45 | 33.8 | 17.5 | 0 | 212 | 2.3 | 26.3 | 213 | 2.2
2023-07-16 21:45 | 2023-07-16 22:00 | 33.1 | 13.9 | 0 | 218 | 2.5 | 26.1 | 218 | 2.4
2023-07-16 22:00 | 2023-07-16 22:15 | 34.3 | 15 | 0 | 218 | 2 | 25.7 | 218 | 2
2023-07-16 22:15 | 2023-07-16 22:30 | 35.2 | 17.5 | 0 | 218 | 1.6 | 25.3 | 218 | 1.5
2023-07-16 22:30 | 2023-07-16 22:45 | 35.7 | 15.5 | 0 | 218 | 1.5 | 25 | 219 | 1.4
2023-07-16 22:45 | 2023-07-16 23:00 | 37.7 | 27.6 | 0 | 200 | 0.9 | 24.5 | 208 | 0.8
2023-07-16 23:00 | 2023-07-16 23:15 | 38 | 24.9 | 0 | 210 | 1.1 | 24.3 | 212 | 1
2023-07-16 23:15 | 2023-07-16 23:30 | 38.3 | 15.8 | 0 | 214 | 1.1 | 24.2 | 216 | 1
2023-07-16 23:30 | 2023-07-16 23:45 | 37.1 | 15.8 | 0 | 215 | 1.4 | 24.3 | 216 | 1.4
2023-07-16 23:45 | 2023-07-17 | 36.1 | 16.7 | 0 | 211 | 1.2 | 24.4 | 212 | 1.2
2023-07-17 | 2023-07-17 00:15 | 36.4 | 22.4 | 0 | 213 | 1.1 | 24.1 | 213 | 1
2023-07-17 00:15 | 2023-07-17 00:30 | 37.4 | 24 | 0 | 205 | 0.6 | 23.8 | 211 | 0.5
2023-07-17 00:30 | 2023-07-17 00:45 | 38.4 | 46.2 | 0 | 137 | 0.4 | 23.3 | 135 | 0.2
2023-07-17 00:45 | 2023-07-17 01:00 | 39.3 | 45.5 | 0 | 193 | 0.3 | 22.9 | 191 | 0.2
2023-07-17 01:00 | 2023-07-17 01:15 | 41.5 | 25.3 | 0 | 221 | 0.7 | 22.3 | 222 | 0.6
2023-07-17 01:15 | 2023-07-17 01:30 | 43.9 | 47 | 0 | 295 | 0.7 | 21.6 | 288 | 0.4
2023-07-17 01:30 | 2023-07-17 01:45 | 45.7 | 38.3 | 0 | 122 | 0.2 | 21.5 | 130 | 0.1
2023-07-17 01:45 | 2023-07-17 02:00 | 44.4 | 26.3 | 0 | 126 | 0.3 | 21.8 | 126 | 0.2
2023-07-17 02:00 | 2023-07-17 02:15 | 45.7 | 14.8 | 0 | 253 | 0.4 | 21.4 | 250 | 0.4
2023-07-17 02:15 | 2023-07-17 02:30 | 44.7 | 21.2 | 0 | 301 | 0.2 | 21.7 | 295 | 0.2
2023-07-17 02:30 | 2023-07-17 02:45 | 45.8 | 32.9 | 0 | 184 | 0.2 | 21.4 | 193 | 0.1
2023-07-17 02:45 | 2023-07-17 03:00 | 48 | 14.8 | 0 | 269 | 0.3 | 21.2 | 264 | 0.3
2023-07-17 03:00 | 2023-07-17 03:15 | 49 | 16.1 | 0 | 262 | 0.5 | 21 | 256 | 0.5
2023-07-17 03:15 | 2023-07-17 03:30 | 49.2 | 17.6 | 0 | 127 | 0.1 | 20.8 | 120 | 0.1
2023-07-17 03:30 | 2023-07-17 03:45 | 50.1 | 29.1 | 0 | 182 | 0.1 | 20.3 | 171 | 0
2023-07-17 03:45 | 2023-07-17 04:00 | 50.8 | 11.4 | 0 | 215 | 0.2 | 20.2 | 216 | 0.2
2023-07-17 04:00 | 2023-07-17 04:15 | 51.4 | 37.6 | 0 | 194 | 0.1 | 19.9 | 204 | 0.1
2023-07-17 04:15 | 2023-07-17 04:30 | 47.1 | 19.1 | 0 | 228 | 0.7 | 20.3 | 225 | 0.6
2023-07-17 04:30 | 2023-07-17 04:45 | 46.8 | 22.9 | 2 | 187 | 0.2 | 20.4 | 204 | 0.2
2023-07-17 04:45 | 2023-07-17 05:00 | 48.9 | 14.3 | 6 | 214 | 0.2 | 20 | 212 | 0.2
2023-07-17 05:00 | 2023-07-17 05:15 | 50.2 | 7.4 | 11 | 102 | 0.2 | 19.7 | 101 | 0.2
2023-07-17 05:15 | 2023-07-17 05:30 | 48.3 | 15.8 | 19 | 188 | 0.1 | 19.8 | 199 | 0.1
2023-07-17 05:30 | 2023-07-17 05:45 | 40.9 | 29.6 | 26 | 195 | 0.3 | 20.7 | 203 | 0.2
2023-07-17 05:45 | 2023-07-17 06:00 | 36.8 | 21.7 | 103 | 213 | 0.4 | 21.3 | 214 | 0.3
2023-07-17 06:00 | 2023-07-17 06:15 | 33.5 | 16.2 | 172 | 212 | 1 | 22 | 214 | 1
2023-07-17 06:15 | 2023-07-17 06:30 | 34 | 15.5 | 216 | 217 | 1.4 | 22.2 | 217 | 1.4
2023-07-17 06:30 | 2023-07-17 06:45 | 33.5 | 17.6 | 262 | 214 | 1.2 | 22.7 | 215 | 1.1
2023-07-17 06:45 | 2023-07-17 07:00 | 32.4 | 12.7 | 309 | 215 | 1.6 | 23 | 215 | 1.5
2023-07-17 07:00 | 2023-07-17 07:15 | 30.7 | 18 | 357 | 214 | 1.2 | 23.6 | 214 | 1.2
2023-07-17 07:15 | 2023-07-17 07:30 | 29.9 | 24.1 | 403 | 208 | 0.8 | 24.2 | 206 | 0.7
2023-07-17 07:30 | 2023-07-17 07:45 | 28.8 | 51.9 | 450 | 152 | 0.8 | 25 | 144 | 0.4
2023-07-17 07:45 | 2023-07-17 08:00 | 28.2 | 48.5 | 495 | 180 | 0.6 | 25.6 | 180 | 0.4
2023-07-17 08:00 | 2023-07-17 08:15 | 26.7 | 50.3 | 541 | 163 | 0.8 | 26.2 | 167 | 0.5
2023-07-17 08:15 | 2023-07-17 08:30 | 26.4 | 24.1 | 585 | 85 | 0.9 | 26.9 | 84 | 0.8
2023-07-17 08:30 | 2023-07-17 08:45 | 27.3 | 24.6 | 628 | 82 | 1.2 | 27.4 | 79 | 1.1
2023-07-17 08:45 | 2023-07-17 09:00 | 25.6 | 63 | 671 | 156 | 0.9 | 27.8 | 167 | 0.4
2023-07-17 09:00 | 2023-07-17 09:15 | 25.7 | 38.7 | 711 | 219 | 0.5 | 28.3 | 216 | 0.4
2023-07-17 09:15 | 2023-07-17 09:30 | 23.4 | 25.7 | 748 | 86 | 0.8 | 29.2 | 90 | 0.7
2023-07-17 09:30 | 2023-07-17 09:45 | 22.6 | 33.4 | 783 | 97 | 1 | 29.7 | 96 | 0.8
2023-07-17 09:45 | 2023-07-17 10:00 | 22.6 | 32.1 | 815 | 85 | 1.1 | 30.1 | 87 | 0.9
2023-07-17 10:00 | 2023-07-17 10:15 | 21 | 31 | 846 | 107 | 1.2 | 30.8 | 103 | 1
2023-07-17 10:15 | 2023-07-17 10:30 | 20.4 | 33 | 872 | 84 | 1 | 31.4 | 90 | 0.8
2023-07-17 10:30 | 2023-07-17 10:45 | 19.3 | 28.4 | 896 | 92 | 1.6 | 32.2 | 90 | 1.4
2023-07-17 10:45 | 2023-07-17 11:00 | 19.5 | 29.7 | 917 | 78 | 1.6 | 32.8 | 78 | 1.4
2023-07-17 11:00 | 2023-07-17 11:15 | 14.2 | 32.3 | 940 | 111 | 1.3 | 33.7 | 110 | 1.1
2023-07-17 11:15 | 2023-07-17 11:30 | 12 | 33.2 | 952 | 91 | 1.4 | 34.1 | 95 | 1.1
2023-07-17 11:30 | 2023-07-17 11:45 | 11.1 | 42.8 | 958 | 113 | 1.3 | 34.5 | 109 | 0.9
2023-07-17 11:45 | 2023-07-17 12:00 | 10.9 | 38.3 | 961 | 78 | 1.7 | 34.8 | 78 | 1.3
2023-07-17 12:00 | 2023-07-17 12:15 | 10.7 | 28.6 | 962 | 58 | 1.9 | 34.7 | 64 | 1.7
2023-07-17 12:15 | 2023-07-17 12:30 | 10.6 | 31.6 | 957 | 68 | 1.9 | 34.9 | 74 | 1.6
2023-07-17 12:30 | 2023-07-17 12:45 | 10.5 | 39.9 | 944 | 57 | 1.7 | 35.2 | 64 | 1.3
2023-07-17 12:45 | 2023-07-17 13:00 | 10.6 | 36.2 | 932 | 58 | 1.5 | 35.4 | 60 | 1.2
2023-07-17 13:00 | 2023-07-17 13:15 | 10.3 | 32.6 | 917 | 81 | 1.8 | 35.5 | 80 | 1.5
2023-07-17 13:15 | 2023-07-17 13:30 | 10.3 | 31.7 | 907 | 68 | 2 | 35.5 | 73 | 1.7
2023-07-17 13:30 | 2023-07-17 13:45 | 9.9 | 32.7 | 817 | 80 | 2 | 36 | 86 | 1.7
2023-07-17 13:45 | 2023-07-17 14:00 | 10.2 | 35.4 | 770 | 47 | 1.2 | 35.9 | 55 | 1
2023-07-17 14:00 | 2023-07-17 14:15 | 10.2 | 29.5 | 834 | 84 | 1.9 | 36.4 | 85 | 1.6
2023-07-17 14:15 | 2023-07-17 14:30 | 10.2 | 32.7 | 804 | 96 | 1.5 | 36.6 | 92 | 1.2
2023-07-17 14:30 | 2023-07-17 14:45 | 10.3 | 27.5 | 803 | 107 | 2 | 36.7 | 109 | 1.8
2023-07-17 14:45 | 2023-07-17 15:00 | 10.1 | 58.2 | 774 | 151 | 1.4 | 36.9 | 140 | 0.7
2023-07-17 15:00 | 2023-07-17 15:15 | 10 | 53.7 | 267 | 178 | 1.2 | 36.5 | 169 | 0.6
2023-07-17 15:15 | 2023-07-17 15:30 | 10.4 | 63.2 | 154 | 78 | 0.9 | 35.7 | 92 | 0.2
2023-07-17 15:30 | 2023-07-17 15:45 | 11 | 60.5 | 314 | 301 | 2.2 | 35.1 | 281 | 1
2023-07-17 15:45 | 2023-07-17 16:00 | 12 | 33.2 | 367 | 26 | 1.4 | 35.3 | 24 | 1.2
2023-07-17 16:00 | 2023-07-17 16:15 | 10.9 | 34.3 | 308 | 32 | 1.2 | 35.4 | 33 | 1
2023-07-17 16:15 | 2023-07-17 16:30 | 11.1 | 45.9 | 131 | 146 | 0.7 | 34.9 | 144 | 0.4
2023-07-17 16:30 | 2023-07-17 16:45 | 11.2 | 19.1 | 361 | 210 | 1.2 | 35.3 | 214 | 1.1
2023-07-17 16:45 | 2023-07-17 17:00 | 11.2 | 22 | 237 | 216 | 2.1 | 35.4 | 218 | 2
2023-07-17 17:00 | 2023-07-17 17:15 | 11.3 | 16.4 | 121 | 217 | 1.8 | 34.8 | 217 | 1.7
2023-07-17 17:15 | 2023-07-17 17:30 | 11.1 | 15.7 | 91 | 218 | 1.9 | 34.9 | 218 | 1.9
2023-07-17 17:30 | 2023-07-17 17:45 | 11.1 | 17.6 | 66 | 222 | 2 | 34.7 | 222 | 1.9
2023-07-17 17:45 | 2023-07-17 18:00 | 11.6 | 21.2 | 80 | 255 | 1 | 34.6 | 249 | 1
2023-07-17 18:00 | 2023-07-17 18:15 | 13.2 | 30.2 | 55 | 296 | 1.1 | 34 | 297 | 0.9
2023-07-17 18:15 | 2023-07-17 18:30 | 13.7 | 40.3 | 35 | 283 | 0.6 | 33.5 | 286 | 0.5
2023-07-17 18:30 | 2023-07-17 18:45 | 12.8 | 21 | 23 | 207 | 1.4 | 33.6 | 214 | 1.3
2023-07-17 18:45 | 2023-07-17 19:00 | 11.9 | 16.6 | 14 | 218 | 2.8 | 33.7 | 220 | 2.7
2023-07-17 19:00 | 2023-07-17 19:15 | 12.3 | 32 | 7 | 204 | 1.3 | 33.2 | 208 | 1
2023-07-17 19:15 | 2023-07-17 19:30 | 12.6 | 41.8 | 3 | 134 | 1.1 | 32.8 | 134 | 0.8
2023-07-17 19:30 | 2023-07-17 19:45 | 13.4 | 33 | 1 | 125 | 0.9 | 32.4 | 120 | 0.7
2023-07-17 19:45 | 2023-07-17 20:00 | 13.9 | 36.7 | 0 | 124 | 0.8 | 32.1 | 122 | 0.7
2023-07-17 20:00 | 2023-07-17 20:15 | 14.6 | 33 | 0 | 125 | 1.3 | 31.9 | 122 | 1.1
2023-07-17 20:15 | 2023-07-17 20:30 | 16.6 | 50.5 | 0 | 168 | 1.1 | 31.1 | 161 | 0.6
2023-07-17 20:30 | 2023-07-17 20:45 | 17.9 | 19.2 | 0 | 215 | 1.3 | 30.5 | 216 | 1.2
2023-07-17 20:45 | 2023-07-17 21:00 | 18.8 | 18.7 | 0 | 216 | 1.2 | 30 | 217 | 1.1
2023-07-17 21:00 | 2023-07-17 21:15 | 19.3 | 20.9 | 0 | 214 | 1.2 | 29.6 | 215 | 1.1
2023-07-17 21:15 | 2023-07-17 21:30 | 19.9 | 26.7 | 0 | 214 | 0.8 | 29.1 | 215 | 0.7
2023-07-17 21:30 | 2023-07-17 21:45 | 20.4 | 22.3 | 0 | 215 | 0.9 | 28.6 | 217 | 0.8
2023-07-17 21:45 | 2023-07-17 22:00 | 20.2 | 22.1 | 0 | 214 | 1.1 | 28.5 | 215 | 1.1
2023-07-17 22:00 | 2023-07-17 22:15 | 20 | 16 | 0 | 224 | 1.5 | 28.4 | 224 | 1.5
2023-07-17 22:15 | 2023-07-17 22:30 | 20.5 | 19 | 0 | 219 | 1.3 | 28.2 | 219 | 1.2
2023-07-17 22:30 | 2023-07-17 22:45 | 20.5 | 13.3 | 0 | 215 | 2.4 | 28.1 | 216 | 2.3
2023-07-17 22:45 | 2023-07-17 23:00 | 20.8 | 14.1 | 0 | 218 | 2.6 | 28.1 | 218 | 2.5
2023-07-17 23:00 | 2023-07-17 23:15 | 21.2 | 14.4 | 0 | 216 | 1.6 | 27.9 | 216 | 1.5
2023-07-17 23:15 | 2023-07-17 23:30 | 22 | 26.8 | 0 | 215 | 0.8 | 27.5 | 217 | 0.7
2023-07-17 23:30 | 2023-07-17 23:45 | 21.7 | 25.1 | 0 | 214 | 0.9 | 27.3 | 214 | 0.8
2023-07-17 23:45 | 2023-07-18 | 22.5 | 31 | 0 | 213 | 0.7 | 26.8 | 218 | 0.6
2023-07-18 | 2023-07-18 00:15 | 23 | 21.9 | 0 | 246 | 1.2 | 26.7 | 245 | 1.1
2023-07-18 00:15 | 2023-07-18 00:30 | 24.3 | 17.4 | 0 | 247 | 1.2 | 26.6 | 245 | 1.1
2023-07-18 00:30 | 2023-07-18 00:45 | 24.9 | 19 | 0 | 219 | 1 | 26.1 | 221 | 0.9
2023-07-18 00:45 | 2023-07-18 01:00 | 24.4 | 13.2 | 0 | 215 | 1 | 26 | 215 | 1
2023-07-18 01:00 | 2023-07-18 01:15 | 24.7 | 11.5 | 0 | 214 | 1.3 | 25.7 | 214 | 1.3
2023-07-18 01:15 | 2023-07-18 01:30 | 24.8 | 12.4 | 0 | 215 | 1.2 | 25.5 | 215 | 1.2
2023-07-18 01:30 | 2023-07-18 01:45 | 25.6 | 44.9 | 0 | 189 | 0.3 | 25 | 197 | 0.1
2023-07-18 01:45 | 2023-07-18 02:00 | 24.1 | 18.1 | 0 | 228 | 1.2 | 25.4 | 224 | 1.1
2023-07-18 02:00 | 2023-07-18 02:15 | 26.1 | 59.2 | 0 | 224 | 0.3 | 24.6 | 206 | 0.1
2023-07-18 02:15 | 2023-07-18 02:30 | 28.6 | 35.8 | 0 | 37 | 0.3 | 23.4 | 45 | 0.2
2023-07-18 02:30 | 2023-07-18 02:45 | 31.3 | 28.5 | 0 | 73 | 0.5 | 22.4 | 78 | 0.4
2023-07-18 02:45 | 2023-07-18 03:00 | 31.6 | 40.6 | 0 | 163 | 0.8 | 22.4 | 158 | 0.6
2023-07-18 03:00 | 2023-07-18 03:15 | 29.9 | 32.2 | 0 | 201 | 0.6 | 23.2 | 207 | 0.5
2023-07-18 03:15 | 2023-07-18 03:30 | 31.5 | 39.3 | 0 | 290 | 0.2 | 22.7 | 275 | 0.1
2023-07-18 03:30 | 2023-07-18 03:45 | 32.9 | 34.3 | 0 | 194 | 0.3 | 22.2 | 199 | 0.2
2023-07-18 03:45 | 2023-07-18 04:00 | 33.9 | 18.5 | 0 | 236 | 0.7 | 22.3 | 233 | 0.6
2023-07-18 04:00 | 2023-07-18 04:15 | 34.6 | 42.1 | 0 | 171 | 0.4 | 22 | 183 | 0.2
2023-07-18 04:15 | 2023-07-18 04:30 | 36.7 | 19.7 | 0 | 217 | 0.2 | 21.7 | 220 | 0.2
2023-07-18 04:30 | 2023-07-18 04:45 | 32.9 | 22.2 | 2 | 119 | 0.2 | 21.9 | 119 | 0.2
2023-07-18 04:45 | 2023-07-18 05:00 | 34 | 24.5 | 7 | 137 | 0.3 | 21.8 | 130 | 0.2
2023-07-18 05:00 | 2023-07-18 05:15 | 34.4 | 28.7 | 15 | 111 | 0.2 | 21.8 | 103 | 0.1
2023-07-18 05:15 | 2023-07-18 05:30 | 32.8 | 35.8 | 23 | 206 | 0.5 | 22.1 | 210 | 0.4
2023-07-18 05:30 | 2023-07-18 05:45 | 30.9 | 14.8 | 31 | 214 | 1.1 | 22.6 | 215 | 1.1
2023-07-18 05:45 | 2023-07-18 06:00 | 30.6 | 14 | 99 | 216 | 1 | 22.9 | 216 | 0.9
2023-07-18 06:00 | 2023-07-18 06:15 | 29.7 | 14.3 | 165 | 219 | 1.2 | 23.4 | 219 | 1.2
2023-07-18 06:15 | 2023-07-18 06:30 | 29 | 16.8 | 221 | 211 | 1.2 | 24 | 212 | 1.2
2023-07-18 06:30 | 2023-07-18 06:45 | 27.8 | 18.5 | 205 | 211 | 0.9 | 24.7 | 212 | 0.9
2023-07-18 06:45 | 2023-07-18 07:00 | 28 | 15.5 | 236 | 213 | 0.9 | 25.1 | 213 | 0.9
2023-07-18 07:00 | 2023-07-18 07:15 | 26.8 | 18.8 | 345 | 205 | 0.9 | 26.1 | 205 | 0.8
2023-07-18 07:15 | 2023-07-18 07:30 | 25.5 | 22.4 | 402 | 211 | 1.1 | 26.8 | 213 | 1
2023-07-18 07:30 | 2023-07-18 07:45 | 21.5 | 18.6 | 460 | 214 | 1 | 28.3 | 215 | 1
2023-07-18 07:45 | 2023-07-18 08:00 | 18.4 | 25.8 | 267 | 211 | 1 | 29.2 | 213 | 0.9
2023-07-18 08:00 | 2023-07-18 08:15 | 17.7 | 25.5 | 193 | 216 | 0.5 | 29.7 | 218 | 0.4
2023-07-18 08:15 | 2023-07-18 08:30 | 20.2 | 53.4 | 368 | 288 | 0.2 | 29.9 | 281 | 0.1
2023-07-18 08:30 | 2023-07-18 08:45 | 18.6 | 21.8 | 625 | 233 | 1.3 | 30.8 | 233 | 1.2
2023-07-18 08:45 | 2023-07-18 09:00 | 17.6 | 23.8 | 664 | 212 | 0.9 | 31.5 | 213 | 0.8
2023-07-18 09:00 | 2023-07-18 09:15 | 14.6 | 29.7 | 710 | 212 | 0.5 | 32.3 | 208 | 0.4
2023-07-18 09:15 | 2023-07-18 09:30 | 13.6 | 51.8 | 748 | 228 | 0.9 | 32.6 | 218 | 0.5
2023-07-18 09:30 | 2023-07-18 09:45 | 14.7 | 62.9 | 771 | 159 | 1.2 | 33.1 | 178 | 0.4
2023-07-18 09:45 | 2023-07-18 10:00 | 14.7 | 49 | 754 | 133 | 0.8 | 33.7 | 127 | 0.5
2023-07-18 10:00 | 2023-07-18 10:15 | 14.7 | 63.6 | 818 | 296 | 0.7 | 33.7 | 317 | 0.2
2023-07-18 10:15 | 2023-07-18 10:30 | 14.6 | 30.1 | 850 | 3 | 1.4 | 33.5 | 354 | 1.2
2023-07-18 10:30 | 2023-07-18 10:45 | 14.6 | 39.5 | 815 | 15 | 1 | 33.8 | 10 | 0.8
2023-07-18 10:45 | 2023-07-18 11:00 | 14.3 | 36.9 | 754 | 285 | 1.6 | 34.2 | 280 | 1.3
2023-07-18 11:00 | 2023-07-18 11:15 | 13.6 | 28.1 | 742 | 319 | 1.7 | 34.2 | 322 | 1.5
2023-07-18 11:15 | 2023-07-18 11:30 | 13.9 | 23.8 | 768 | 336 | 1.4 | 34.7 | 340 | 1.3
2023-07-18 11:30 | 2023-07-18 11:45 | 14.2 | 40.2 | 852 | 313 | 1.7 | 34.5 | 326 | 1.3
2023-07-18 11:45 | 2023-07-18 12:00 | 13.9 | 26 | 919 | 342 | 2.3 | 34.7 | 343 | 2.1
2023-07-18 12:00 | 2023-07-18 12:15 | 13.7 | 34.2 | 846 | 7 | 1.9 | 34.9 | 357 | 1.5
2023-07-18 12:15 | 2023-07-18 12:30 | 14.1 | 36.3 | 899 | 287 | 1.5 | 34.9 | 286 | 1.2
2023-07-18 12:30 | 2023-07-18 12:45 | 13.8 | 35.3 | 935 | 323 | 1.5 | 35.1 | 324 | 1.2
2023-07-18 12:45 | 2023-07-18 13:00 | 14 | 45 | 743 | 284 | 1.2 | 35.4 | 292 | 0.8
2023-07-18 13:00 | 2023-07-18 13:15 | 14 | 34.3 | 319 | 328 | 1.5 | 34.5 | 329 | 1.2
2023-07-18 13:15 | 2023-07-18 13:30 | 14.2 | 24.9 | 301 | 357 | 1.2 | 34.5 | 356 | 1.1
2023-07-18 13:30 | 2023-07-18 13:45 | 14.4 | 26.2 | 219 | 355 | 1.6 | 34.4 | 356 | 1.4
2023-07-18 13:45 | 2023-07-18 14:00 | 14.9 | 26.3 | 335 | 339 | 1.8 | 34.4 | 343 | 1.6
2023-07-18 14:00 | 2023-07-18 14:15 | 15.7 | 29.9 | 294 | 1 | 1.7 | 34.3 | 0 | 1.4
2023-07-18 14:15 | 2023-07-18 14:30 | 16 | 36.6 | 199 | 28 | 1.4 | 34.1 | 26 | 1.1
2023-07-18 14:30 | 2023-07-18 14:45 | 15.6 | 28.9 | 154 | 350 | 1.3 | 33.9 | 350 | 1.1
2023-07-18 14:45 | 2023-07-18 15:00 | 17.6 | 34.8 | 119 | 54 | 1.5 | 33.5 | 63 | 1.2
2023-07-18 15:00 | 2023-07-18 15:15 | 20.3 | 23.9 | 78 | 104 | 1.8 | 32.7 | 104 | 1.6
2023-07-18 15:15 | 2023-07-18 15:30 | 20.7 | 47.1 | 22 | 151 | 1.8 | 31.9 | 140 | 1.2
2023-07-18 15:30 | 2023-07-18 15:45 | 30.9 | 35.8 | 47 | 205 | 1.7 | 29.5 | 208 | 1.4
2023-07-18 15:45 | 2023-07-18 16:00 | 51.9 | 25.4 | 494 | 79 | 1.2 | 26.3 | 82 | 1.1
2023-07-18 16:00 | 2023-07-18 16:15 | 42 | 25.3 | 569 | 106 | 2.3 | 27.7 | 106 | 2.1
2023-07-18 16:15 | 2023-07-18 16:30 | 34.2 | 27.8 | 480 | 90 | 2.1 | 28.6 | 90 | 1.9
2023-07-18 16:30 | 2023-07-18 16:45 | 29.8 | 27.5 | 356 | 90 | 1.9 | 29.3 | 90 | 1.7
2023-07-18 16:45 | 2023-07-18 17:00 | 27.8 | 34.7 | 297 | 118 | 1.3 | 29.7 | 115 | 1
2023-07-18 17:00 | 2023-07-18 17:15 | 26.3 | 27.4 | 117 | 100 | 1.5 | 29.8 | 101 | 1.3
2023-07-18 17:15 | 2023-07-18 17:30 | 27.1 | 28.7 | 143 | 119 | 1.4 | 29.8 | 119 | 1.2
2023-07-18 17:30 | 2023-07-18 17:45 | 28.4 | 29.5 | 114 | 126 | 1.2 | 29.4 | 124 | 1.1
2023-07-18 17:45 | 2023-07-18 18:00 | 28.3 | 33.3 | 111 | 128 | 1.4 | 29.4 | 125 | 1.2
2023-07-18 18:00 | 2023-07-18 18:15 | 30.4 | 44 | 79 | 139 | 1 | 29.1 | 134 | 0.7
2023-07-18 18:15 | 2023-07-18 18:30 | 29.2 | 51.7 | 55 | 161 | 1 | 29 | 160 | 0.6
2023-07-18 18:30 | 2023-07-18 18:45 | 30.5 | 34.1 | 35 | 84 | 0.5 | 28.7 | 90 | 0.4
2023-07-18 18:45 | 2023-07-18 19:00 | 30.6 | 26.4 | 20 | 207 | 1.4 | 28.6 | 216 | 1.3
2023-07-18 19:00 | 2023-07-18 19:15 | 31.9 | 14.7 | 10 | 220 | 2.4 | 28.5 | 220 | 2.3
2023-07-18 19:15 | 2023-07-18 19:30 | 32.3 | 64.9 | 2 | 86 | 0.9 | 28.1 | 98 | 0.3
2023-07-18 19:30 | 2023-07-18 19:45 | 34.1 | 14.2 | 0 | 59 | 0.6 | 27.5 | 61 | 0.6
2023-07-18 19:45 | 2023-07-18 20:00 | 35.1 | 38.6 | 0 | 326 | 0.4 | 27.2 | 341 | 0.3
2023-07-18 20:00 | 2023-07-18 20:15 | 35.1 | 32 | 0 | 182 | 0.3 | 27.2 | 172 | 0.2
2023-07-18 20:15 | 2023-07-18 20:30 | 34.5 | 46.5 | 0 | 148 | 0.6 | 27.6 | 146 | 0.4
2023-07-18 20:30 | 2023-07-18 20:45 | 33.9 | 18.8 | 0 | 116 | 0.6 | 27.6 | 116 | 0.6
2023-07-18 20:45 | 2023-07-18 21:00 | 32.9 | 36.4 | 0 | 186 | 0.9 | 27.6 | 205 | 0.6
2023-07-18 21:00 | 2023-07-18 21:15 | 31.3 | 16.9 | 0 | 219 | 3.2 | 27.9 | 220 | 3.1
2023-07-18 21:15 | 2023-07-18 21:30 | 38.5 | 46.1 | 0 | 178 | 2.3 | 26 | 197 | 1.5
2023-07-18 21:30 | 2023-07-18 21:45 | 41.4 | 30.8 | 0 | 109 | 1.9 | 25.5 | 110 | 1.7
2023-07-18 21:45 | 2023-07-18 22:00 | 45.1 | 45.4 | 0 | 58 | 0.7 | 24.6 | 66 | 0.5
2023-07-18 22:00 | 2023-07-18 22:15 | 44 | 44.7 | 0 | 266 | 0.8 | 24.7 | 265 | 0.5
2023-07-18 22:15 | 2023-07-18 22:30 | 40.7 | 29.4 | 0 | 213 | 1.2 | 25.4 | 218 | 1
2023-07-18 22:30 | 2023-07-18 22:45 | 43.7 | 17.4 | 0 | 220 | 1.7 | 25 | 219 | 1.6
2023-07-18 22:45 | 2023-07-18 23:00 | 44.6 | 13.8 | 0 | 216 | 1.7 | 24.8 | 216 | 1.6
2023-07-18 23:00 | 2023-07-18 23:15 | 42.1 | 22.5 | 0 | 213 | 1.3 | 24.9 | 214 | 1.2
2023-07-18 23:15 | 2023-07-18 23:30 | 40 | 17.9 | 0 | 213 | 1.7 | 25.1 | 214 | 1.6
2023-07-18 23:30 | 2023-07-18 23:45 | 40.3 | 15.9 | 0 | 218 | 1.7 | 25 | 219 | 1.7
2023-07-18 23:45 | 2023-07-19 | 40.3 | 22 | 0 | 238 | 1.4 | 25.1 | 235 | 1.3
2023-07-19 | 2023-07-19 00:15 | 43.3 | 48.8 | 0 | 264 | 0.4 | 24.9 | 266 | 0.2
2023-07-19 00:15 | 2023-07-19 00:30 | 41.7 | 53.3 | 0 | 247 | 0.3 | 24.9 | 196 | 0.1
2023-07-19 00:30 | 2023-07-19 00:45 | 41.8 | 31.3 | 0 | 278 | 0.3 | 24.7 | 272 | 0.2
2023-07-19 00:45 | 2023-07-19 01:00 | 42 | 51 | 0 | 312 | 0.4 | 24.7 | 319 | 0.2
2023-07-19 01:00 | 2023-07-19 01:15 | 40 | 42.8 | 0 | 302 | 0.8 | 24.7 | 297 | 0.6
2023-07-19 01:15 | 2023-07-19 01:30 | 35.9 | 24 | 0 | 320 | 0.5 | 25.1 | 317 | 0.5
2023-07-19 01:30 | 2023-07-19 01:45 | 35.3 | 28.3 | 0 | 312 | 0.3 | 24.9 | 308 | 0.2
2023-07-19 01:45 | 2023-07-19 02:00 | 32.5 | 26.8 | 0 | 273 | 0.7 | 25.6 | 264 | 0.6
2023-07-19 02:00 | 2023-07-19 02:15 | 39.5 | 20.9 | 0 | 216 | 0.7 | 24.9 | 218 | 0.6
2023-07-19 02:15 | 2023-07-19 02:30 | 45.3 | 50.1 | 0 | 134 | 0.5 | 23.9 | 123 | 0.2
2023-07-19 02:30 | 2023-07-19 02:45 | 46.4 | 18.1 | 0 | 212 | 0.9 | 23.5 | 213 | 0.8
2023-07-19 02:45 | 2023-07-19 03:00 | 46.6 | 15.8 | 0 | 215 | 0.9 | 23.3 | 216 | 0.9
2023-07-19 03:00 | 2023-07-19 03:15 | 47.1 | 26.3 | 0 | 210 | 0.5 | 23 | 211 | 0.5
2023-07-19 03:15 | 2023-07-19 03:30 | 47.6 | 14 | 0 | 219 | 1.4 | 22.8 | 220 | 1.3
2023-07-19 03:30 | 2023-07-19 03:45 | 48.4 | 13.5 | 0 | 218 | 1.7 | 22.7 | 218 | 1.6
2023-07-19 03:45 | 2023-07-19 04:00 | 49.6 | 15.1 | 0 | 215 | 1.2 | 22.4 | 215 | 1.2
2023-07-19 04:00 | 2023-07-19 04:15 | 50.7 | 14.2 | 0 | 217 | 1.3 | 22.3 | 217 | 1.3
2023-07-19 04:15 | 2023-07-19 04:30 | 52.4 | 18.7 | 0 | 213 | 0.9 | 22 | 217 | 0.8
2023-07-19 04:30 | 2023-07-19 04:45 | 53.5 | 43.6 | 1 | 144 | 0.4 | 21.8 | 130 | 0.2
2023-07-19 04:45 | 2023-07-19 05:00 | 54.4 | 43.6 | 3 | 227 | 0.4 | 21.6 | 223 | 0.2
2023-07-19 05:00 | 2023-07-19 05:15 | 52.6 | 15.4 | 14 | 215 | 1.3 | 21.9 | 215 | 1.2
2023-07-19 05:15 | 2023-07-19 05:30 | 51.1 | 19.7 | 27 | 211 | 0.6 | 22.1 | 217 | 0.5
2023-07-19 05:30 | 2023-07-19 05:45 | 50.6 | 43.3 | 30 | 91 | 0.4 | 22.1 | 105 | 0.2
2023-07-19 05:45 | 2023-07-19 06:00 | 49.7 | 39.1 | 41 | 191 | 0.6 | 22.3 | 198 | 0.4
2023-07-19 06:00 | 2023-07-19 06:15 | 50 | 18.7 | 63 | 214 | 1.3 | 22.4 | 214 | 1.2
2023-07-19 06:15 | 2023-07-19 06:30 | 48 | 23.5 | 67 | 215 | 1 | 22.6 | 217 | 0.9
2023-07-19 06:30 | 2023-07-19 06:45 | 45.9 | 16.5 | 65 | 219 | 1.7 | 22.9 | 221 | 1.6
2023-07-19 06:45 | 2023-07-19 07:00 | 46.5 | 19.3 | 85 | 221 | 1.9 | 22.9 | 223 | 1.8
2023-07-19 07:00 | 2023-07-19 07:15 | 45.8 | 15.1 | 104 | 220 | 1.6 | 23 | 221 | 1.6
2023-07-19 07:15 | 2023-07-19 07:30 | 44.1 | 15.1 | 146 | 218 | 2.1 | 23.3 | 218 | 2.1
2023-07-19 07:30 | 2023-07-19 07:45 | 44 | 16.5 | 159 | 219 | 1.6 | 23.5 | 219 | 1.6
2023-07-19 07:45 | 2023-07-19 08:00 | 44 | 15.1 | 143 | 218 | 2.1 | 23.6 | 218 | 2
2023-07-19 08:00 | 2023-07-19 08:15 | 43.7 | 14.6 | 347 | 218 | 2.4 | 23.9 | 218 | 2.3
2023-07-19 08:15 | 2023-07-19 08:30 | 40.6 | 14.6 | 500 | 218 | 2.2 | 25 | 218 | 2.1
2023-07-19 08:30 | 2023-07-19 08:45 | 37.8 | 18 | 517 | 222 | 1.8 | 26.1 | 223 | 1.7
2023-07-19 08:45 | 2023-07-19 09:00 | 33.7 | 29.2 | 557 | 223 | 1.5 | 27.3 | 228 | 1.3
2023-07-19 09:00 | 2023-07-19 09:15 | 33.5 | 30.5 | 252 | 233 | 0.6 | 27.3 | 231 | 0.5
2023-07-19 09:15 | 2023-07-19 09:30 | 32.2 | 50 | 514 | 277 | 1 | 27.8 | 279 | 0.6
2023-07-19 09:30 | 2023-07-19 09:45 | 30.8 | 35.3 | 792 | 335 | 0.7 | 28.5 | 338 | 0.6
2023-07-19 09:45 | 2023-07-19 10:00 | 28.1 | 39.7 | 735 | 314 | 1.2 | 29.3 | 323 | 0.9
2023-07-19 10:00 | 2023-07-19 10:15 | 27.7 | 31.3 | 897 | 339 | 1.3 | 29.9 | 339 | 1.1
2023-07-19 10:15 | 2023-07-19 10:30 | 24.8 | 23.6 | 583 | 342 | 1.8 | 30.3 | 342 | 1.6
2023-07-19 10:30 | 2023-07-19 10:45 | 25 | 21.2 | 435 | 336 | 2 | 30 | 337 | 1.9
2023-07-19 10:45 | 2023-07-19 11:00 | 24.8 | 24.3 | 938 | 355 | 1.7 | 30.5 | 353 | 1.5
2023-07-19 11:00 | 2023-07-19 11:15 | 23.7 | 28.6 | 742 | 0 | 1.6 | 31.1 | 356 | 1.4
2023-07-19 11:15 | 2023-07-19 11:30 | 24.4 | 36.8 | 692 | 4 | 1.9 | 30.8 | 5 | 1.5
2023-07-19 11:30 | 2023-07-19 11:45 | 26.7 | 29.9 | 992 | 20 | 2 | 30.8 | 17 | 1.7
2023-07-19 11:45 | 2023-07-19 12:00 | 28.9 | 29.4 | 501 | 15 | 2.5 | 30 | 10 | 2.2
2023-07-19 12:00 | 2023-07-19 12:15 | 29.4 | 26.1 | 744 | 9 | 2.6 | 29.6 | 6 | 2.3
2023-07-19 12:15 | 2023-07-19 12:30 | 26.3 | 30 | 807 | 17 | 2.5 | 29.9 | 10 | 2.1
2023-07-19 12:30 | 2023-07-19 12:45 | 26.8 | 25.6 | 650 | 9 | 3.2 | 29.3 | 7 | 2.9
2023-07-19 12:45 | 2023-07-19 13:00 | 27.9 | 34 | 918 | 20 | 2.3 | 29.1 | 16 | 1.9
2023-07-19 13:00 | 2023-07-19 13:15 | 27.8 | 26.4 | 945 | 13 | 2.8 | 29 | 9 | 2.5
2023-07-19 13:15 | 2023-07-19 13:30 | 27.2 | 31.9 | 866 | 10 | 2.4 | 29 | 5 | 2
2023-07-19 13:30 | 2023-07-19 13:45 | 27.3 | 29.2 | 778 | 6 | 2.5 | 29.2 | 5 | 2.2
2023-07-19 13:45 | 2023-07-19 14:00 | 27 | 29.5 | 945 | 0 | 2.3 | 29.7 | 356 | 2
2023-07-19 14:00 | 2023-07-19 14:15 | 25.8 | 32.1 | 840 | 23 | 1.5 | 29.9 | 18 | 1.3
2023-07-19 14:15 | 2023-07-19 14:30 | 25.4 | 23.6 | 245 | 7 | 1.8 | 29.1 | 3 | 1.7
2023-07-19 14:30 | 2023-07-19 14:45 | 26.3 | 24 | 113 | 4 | 1.7 | 28.4 | 1 | 1.6
2023-07-19 14:45 | 2023-07-19 15:00 | 26.6 | 22.6 | 64 | 1 | 1.8 | 28 | 358 | 1.7
2023-07-19 15:00 | 2023-07-19 15:15 | 27.4 | 27.6 | 64 | 1 | 1.8 | 27.9 | 357 | 1.6
2023-07-19 15:15 | 2023-07-19 15:30 | 32.4 | 24.9 | 456 | 339 | 2.1 | 27.2 | 339 | 1.9
2023-07-19 15:30 | 2023-07-19 15:45 | 33.2 | 21.2 | 424 | 322 | 1.6 | 27.2 | 325 | 1.4
2023-07-19 15:45 | 2023-07-19 16:00 | 31.4 | 24.1 | 434 | 343 | 1.4 | 27.6 | 345 | 1.3
2023-07-19 16:00 | 2023-07-19 16:15 | 30.6 | 38.9 | 159 | 33 | 0.7 | 27.5 | 25 | 0.5
2023-07-19 16:15 | 2023-07-19 16:30 | 31.9 | 28.6 | 238 | 10 | 0.6 | 27.7 | 5 | 0.5
2023-07-19 16:30 | 2023-07-19 16:45 | 30.3 | 27.3 | 348 | 17 | 1.2 | 28.2 | 12 | 1
2023-07-19 16:45 | 2023-07-19 17:00 | 29.7 | 49.2 | 279 | 33 | 0.6 | 28.5 | 40 | 0.3
2023-07-19 17:00 | 2023-07-19 17:15 | 29.4 | 51.7 | 51 | 244 | 0.6 | 28.7 | 234 | 0.3
2023-07-19 17:15 | 2023-07-19 17:30 | 29.5 | 33.3 | 41 | 87 | 0.9 | 28.1 | 87 | 0.7
2023-07-19 17:30 | 2023-07-19 17:45 | 31.3 | 37.9 | 54 | 27 | 0.8 | 28.1 | 24 | 0.6
2023-07-19 17:45 | 2023-07-19 18:00 | 32.3 | 20.5 | 41 | 346 | 1.6 | 27.8 | 346 | 1.5
2023-07-19 18:00 | 2023-07-19 18:15 | 32.2 | 19.2 | 34 | 352 | 1.5 | 27.6 | 351 | 1.4
2023-07-19 18:15 | 2023-07-19 18:30 | 32 | 23.1 | 30 | 351 | 1.1 | 27.5 | 350 | 1
2023-07-19 18:30 | 2023-07-19 18:45 | 31.6 | 22.8 | 31 | 360 | 1.1 | 27.5 | 357 | 1
2023-07-19 18:45 | 2023-07-19 19:00 | 31.1 | 24.8 | 17 | 14 | 0.9 | 27.2 | 9 | 0.8
2023-07-19 19:00 | 2023-07-19 19:15 | 31.7 | 28 | 8 | 28 | 0.2 | 26.9 | 19 | 0.1
2023-07-19 19:15 | 2023-07-19 19:30 | 32.8 | 21.2 | 3 | 78 | 0.3 | 26.6 | 83 | 0.3
2023-07-19 19:30 | 2023-07-19 19:45 | 34.8 | 14.6 | 1 | 104 | 0.5 | 26.3 | 104 | 0.5
2023-07-19 19:45 | 2023-07-19 20:00 | 36.1 | 10.7 | 0 | 90 | 0.2 | 26 | 90 | 0.2
2023-07-19 20:00 | 2023-07-19 20:15 | 37.8 | 7.2 | 0 | 87 | 0.1 | 25.7 | 84 | 0.1
2023-07-19 20:15 | 2023-07-19 20:30 | 39.6 | 10.7 | 0 | 65 | 0.3 | 25.4 | 64 | 0.3
2023-07-19 20:30 | 2023-07-19 20:45 | 38.7 | 25.2 | 0 | 108 | 0.4 | 25.5 | 108 | 0.4
2023-07-19 20:45 | 2023-07-19 21:00 | 36.1 | 45.6 | 0 | 173 | 0.4 | 26 | 192 | 0.2
2023-07-19 21:00 | 2023-07-19 21:15 | 36.8 | 50.3 | 0 | 161 | 0.5 | 26.1 | 142 | 0.2
2023-07-19 21:15 | 2023-07-19 21:30 | 37.9 | 17.3 | 0 | 222 | 0.6 | 26.1 | 223 | 0.6
2023-07-19 21:30 | 2023-07-19 21:45 | 39.1 | 29.7 | 0 | 215 | 0.7 | 26 | 221 | 0.6
2023-07-19 21:45 | 2023-07-19 22:00 | 40.7 | 53.2 | 0 | 239 | 0.7 | 25.7 | 228 | 0.3
2023-07-19 22:00 | 2023-07-19 22:15 | 43.9 | 22.5 | 0 | 331 | 0.8 | 24.9 | 328 | 0.7
2023-07-19 22:15 | 2023-07-19 22:30 | 43.3 | 24.8 | 0 | 340 | 0.6 | 24.5 | 341 | 0.6
2023-07-19 22:30 | 2023-07-19 22:45 | 44.7 | 17.6 | 0 | 22 | 0.4 | 24.1 | 20 | 0.4
2023-07-19 22:45 | 2023-07-19 23:00 | 44 | 21.9 | 0 | 87 | 0.3 | 24.2 | 93 | 0.3
2023-07-19 23:00 | 2023-07-19 23:15 | 44.3 | 28.1 | 0 | 100 | 0.5 | 24 | 96 | 0.4
2023-07-19 23:15 | 2023-07-19 23:30 | 45.7 | 23.5 | 0 | 75 | 0.4 | 23.6 | 75 | 0.4
2023-07-19 23:30 | 2023-07-19 23:45 | 47.5 | 48 | 0 | 163 | 0.5 | 23.7 | 163 | 0.3
2023-07-19 23:45 | 2023-07-20 | 51.4 | 44.1 | 0 | 135 | 0.4 | 23.6 | 137 | 0.3
2023-07-20 | 2023-07-20 00:15 | 54 | 46.1 | 0 | 286 | 0.5 | 23.2 | 288 | 0.3
2023-07-20 00:15 | 2023-07-20 00:30 | 54.1 | 22 | 0 | 303 | 0.2 | 22.6 | 308 | 0.1
2023-07-20 00:30 | 2023-07-20 00:45 | 54 | 19.9 | 0 | 356 | 0.5 | 22.4 | 352 | 0.5
2023-07-20 00:45 | 2023-07-20 01:00 | 55.2 | 18.3 | 0 | 355 | 0.5 | 22 | 352 | 0.5
2023-07-20 01:00 | 2023-07-20 01:15 | 57.5 | 51.8 | 0 | 14 | 0.4 | 21.5 | 32 | 0.2
2023-07-20 01:15 | 2023-07-20 01:30 | 57.9 | 13 | 0 | 70 | 0.3 | 21.4 | 73 | 0.3
2023-07-20 01:30 | 2023-07-20 01:45 | 59.8 | 24.3 | 0 | 21 | 0.3 | 21.2 | 20 | 0.2
2023-07-20 01:45 | 2023-07-20 02:00 | 62 | 8.3 | 0 | 330 | 0.1 | 20.9 | 334 | 0.1
2023-07-20 02:00 | 2023-07-20 02:15 | 63.9 | 27.8 | 0 | 292 | 0.7 | 21.2 | 293 | 0.6
2023-07-20 02:15 | 2023-07-20 02:30 | 64.9 | 30.4 | 0 | 316 | 1.4 | 21.3 | 321 | 1.2
2023-07-20 02:30 | 2023-07-20 02:45 | 57 | 24.3 | 0 | 342 | 2.6 | 21.5 | 345 | 2.4
2023-07-20 02:45 | 2023-07-20 03:00 | 49.8 | 28.4 | 0 | 352 | 2 | 21.3 | 350 | 1.8
2023-07-20 03:00 | 2023-07-20 03:15 | 59.6 | 34.9 | 0 | 34 | 1.7 | 20 | 40 | 1.4
2023-07-20 03:15 | 2023-07-20 03:30 | 64.9 | 38.8 | 0 | 243 | 1.2 | 19.5 | 240 | 0.9
2023-07-20 03:30 | 2023-07-20 03:45 | 66.8 | 45.1 | 0 | 334 | 0.6 | 19.9 | 339 | 0.3
2023-07-20 03:45 | 2023-07-20 04:00 | 68.1 | 22.3 | 0 | 325 | 1.1 | 19.6 | 327 | 1.1
2023-07-20 04:00 | 2023-07-20 04:15 | 68.3 | 31.7 | 0 | 293 | 1.7 | 19 | 292 | 1.5
2023-07-20 04:15 | 2023-07-20 04:30 | 73.6 | 16.1 | 0 | 236 | 4.8 | 17.9 | 236 | 4.6
2023-07-20 04:30 | 2023-07-20 04:45 | 77.3 | 52.9 | 0 | 197 | 1.6 | 17.4 | 203 | 0.9
2023-07-20 04:45 | 2023-07-20 05:00 | 83.2 | 18.2 | 0 | 65 | 1.5 | 16.7 | 65 | 1.4
2023-07-20 05:00 | 2023-07-20 05:15 | 83.6 | 38.9 | 1 | 178 | 0.4 | 16.9 | 181 | 0.3
2023-07-20 05:15 | 2023-07-20 05:30 | 83 | 50 | 1 | 181 | 1.2 | 17.2 | 177 | 0.7
2023-07-20 05:30 | 2023-07-20 05:45 | 84.6 | 20.2 | 4 | 219 | 1.6 | 16.7 | 217 | 1.5
2023-07-20 05:45 | 2023-07-20 06:00 | 84.2 | 19.6 | 13 | 213 | 1.5 | 16.9 | 214 | 1.4
2023-07-20 06:00 | 2023-07-20 06:15 | 82.9 | 13.5 | 27 | 217 | 2.6 | 17.2 | 217 | 2.5
2023-07-20 06:15 | 2023-07-20 06:30 | 81.1 | 16.6 | 44 | 217 | 2.1 | 17.3 | 217 | 2
2023-07-20 06:30 | 2023-07-20 06:45 | 77.6 | 13.5 | 79 | 216 | 2.9 | 17.6 | 216 | 2.8
2023-07-20 06:45 | 2023-07-20 07:00 | 76 | 15 | 90 | 216 | 2.8 | 17.7 | 216 | 2.7
2023-07-20 07:00 | 2023-07-20 07:15 | 74.7 | 20.9 | 42 | 211 | 2.2 | 17.9 | 214 | 2.1
2023-07-20 07:15 | 2023-07-20 07:30 | 77.4 | 41.3 | 48 | 201 | 1.4 | 17.7 | 204 | 1
2023-07-20 07:30 | 2023-07-20 07:45 | 75.2 | 39.1 | 83 | 208 | 1.1 | 17.9 | 211 | 0.8
2023-07-20 07:45 | 2023-07-20 08:00 | 73.3 | 19.4 | 110 | 214 | 1.4 | 18 | 213 | 1.4
2023-07-20 08:00 | 2023-07-20 08:15 | 70.4 | 18 | 143 | 212 | 1.7 | 18.5 | 214 | 1.6
2023-07-20 08:15 | 2023-07-20 08:30 | 69.1 | 24.3 | 131 | 212 | 1.7 | 18.7 | 212 | 1.5
2023-07-20 08:30 | 2023-07-20 08:45 | 68.3 | 21.7 | 241 | 215 | 1.3 | 19 | 216 | 1.2
2023-07-20 08:45 | 2023-07-20 09:00 | 66 | 30.8 | 270 | 212 | 1.1 | 19.6 | 214 | 0.9
2023-07-20 09:00 | 2023-07-20 09:15 | 62.8 | 36 | 276 | 220 | 0.7 | 20.3 | 224 | 0.6
2023-07-20 09:15 | 2023-07-20 09:30 | 59.7 | 26 | 427 | 227 | 0.8 | 20.8 | 223 | 0.7
2023-07-20 09:30 | 2023-07-20 09:45 | 54.9 | 50.5 | 511 | 254 | 0.5 | 22 | 256 | 0.2
2023-07-20 09:45 | 2023-07-20 10:00 | 52.6 | 32.4 | 547 | 36 | 1.1 | 22.8 | 41 | 0.9
2023-07-20 10:00 | 2023-07-20 10:15 | 52.1 | 34.8 | 705 | 38 | 1.3 | 23.5 | 33 | 1.1
2023-07-20 10:15 | 2023-07-20 10:30 | 52.1 | 33.1 | 751 | 44 | 1.8 | 23.4 | 49 | 1.5
2023-07-20 10:30 | 2023-07-20 10:45 | 54.3 | 31.8 | 878 | 54 | 2.3 | 23.4 | 59 | 1.9
2023-07-20 10:45 | 2023-07-20 11:00 | 55.3 | 24.5 | 881 | 65 | 2.5 | 23.7 | 69 | 2.3
2023-07-20 11:00 | 2023-07-20 11:15 | 56.4 | 23.6 | 775 | 66 | 2.6 | 23.6 | 69 | 2.4
2023-07-20 11:15 | 2023-07-20 11:30 | 52.5 | 28.4 | 853 | 60 | 1.9 | 24.4 | 64 | 1.7
2023-07-20 11:30 | 2023-07-20 11:45 | 50.3 | 37.2 | 961 | 35 | 2.2 | 24.3 | 39 | 1.7
2023-07-20 11:45 | 2023-07-20 12:00 | 50.9 | 32.1 | 902 | 18 | 2 | 24.6 | 14 | 1.7
2023-07-20 12:00 | 2023-07-20 12:15 | 52.2 | 29.1 | 947 | 12 | 2.2 | 24.5 | 7 | 1.9
2023-07-20 12:15 | 2023-07-20 12:30 | 49.3 | 34.3 | 777 | 23 | 1.5 | 25 | 20 | 1.2
2023-07-20 12:30 | 2023-07-20 12:45 | 49.2 | 24.5 | 876 | 360 | 2 | 24.9 | 359 | 1.8
2023-07-20 12:45 | 2023-07-20 13:00 | 49 | 32.8 | 816 | 358 | 2.3 | 25.2 | 357 | 1.9
2023-07-20 13:00 | 2023-07-20 13:15 | 47.6 | 40.8 | 590 | 19 | 1.6 | 25.4 | 15 | 1.2
2023-07-20 13:15 | 2023-07-20 13:30 | 47.8 | 37.2 | 327 | 37 | 1.4 | 25.3 | 41 | 1.1
2023-07-20 13:30 | 2023-07-20 13:45 | 48.6 | 36.1 | 198 | 37 | 1.1 | 25.2 | 37 | 0.9
2023-07-20 13:45 | 2023-07-20 14:00 | 49.4 | 36.6 | 155 | 37 | 1.5 | 24.9 | 42 | 1.2
2023-07-20 14:00 | 2023-07-20 14:15 | 49.8 | 30.5 | 147 | 18 | 1 | 24.7 | 17 | 0.9
2023-07-20 14:15 | 2023-07-20 14:30 | 49.6 | 31.1 | 120 | 22 | 1.2 | 24.7 | 17 | 1.1
2023-07-20 14:30 | 2023-07-20 14:45 | 50.2 | 31.6 | 52 | 22 | 1.2 | 24.5 | 19 | 1
2023-07-20 14:45 | 2023-07-20 15:00 | 51.9 | 21.8 | 15 | 347 | 2.2 | 24.2 | 347 | 2.1
2023-07-20 15:00 | 2023-07-20 15:15 | 58.8 | 31.2 | 343 | 23 | 1.6 | 23.7 | 16 | 1.4
2023-07-20 15:15 | 2023-07-20 15:30 | 54.6 | 39.1 | 515 | 28 | 1.3 | 24.6 | 17 | 1
2023-07-20 15:30 | 2023-07-20 15:45 | 51 | 33 | 718 | 81 | 1.6 | 24.9 | 86 | 1.3
2023-07-20 15:45 | 2023-07-20 16:00 | 51 | 46.1 | 588 | 74 | 1.4 | 25.2 | 84 | 0.9
2023-07-20 16:00 | 2023-07-20 16:15 | 51.2 | 42 | 313 | 239 | 0.6 | 25.1 | 219 | 0.4
2023-07-20 16:15 | 2023-07-20 16:30 | 56 | 31.9 | 268 | 241 | 1.9 | 24.6 | 240 | 1.6
2023-07-20 16:30 | 2023-07-20 16:45 | 62.5 | 72 | 229 | 291 | 1.8 | 23.7 | 299 | 0.4
2023-07-20 16:45 | 2023-07-20 17:00 | 66.2 | 33 | 289 | 28 | 1.6 | 23.7 | 32 | 1.3
2023-07-20 17:00 | 2023-07-20 17:15 | 66.8 | 31.8 | 102 | 28 | 1.3 | 23.4 | 25 | 1.1
2023-07-20 17:15 | 2023-07-20 17:30 | 68.9 | 29.8 | 51 | 20 | 1.4 | 23 | 16 | 1.2
2023-07-20 17:30 | 2023-07-20 17:45 | 71.1 | 34.2 | 23 | 22 | 1.4 | 22.4 | 20 | 1.1
2023-07-20 17:45 | 2023-07-20 18:00 | 75.2 | 36.6 | 93 | 32 | 2.1 | 21.5 | 33 | 1.6
2023-07-20 18:00 | 2023-07-20 18:15 | 76.4 | 29.1 | 46 | 53 | 2 | 21.3 | 57 | 1.7
2023-07-20 18:15 | 2023-07-20 18:30 | 78.5 | 29.2 | 14 | 50 | 1.7 | 20.6 | 55 | 1.5
2023-07-20 18:30 | 2023-07-20 18:45 | 79.2 | 32.7 | 17 | 32 | 1.3 | 20.1 | 34 | 1.1
2023-07-20 18:45 | 2023-07-20 19:00 | 79.8 | 27.3 | 6 | 17 | 1.6 | 19.9 | 11 | 1.4
2023-07-20 19:00 | 2023-07-20 19:15 | 85.6 | 27.7 | 2 | 18 | 2.6 | 18.2 | 13 | 2.3
2023-07-20 19:15 | 2023-07-20 19:30 | 86.9 | 22.2 | 1 | 2 | 2.7 | 17.2 | 360 | 2.5
2023-07-20 19:30 | 2023-07-20 19:45 | 87.3 | 24.3 | 0 | 4 | 2.7 | 17 | 2 | 2.5
2023-07-20 19:45 | 2023-07-20 20:00 | 88.6 | 26 | 0 | 1 | 2.4 | 16.6 | 358 | 2.1
2023-07-20 20:00 | 2023-07-20 20:15 | 89.8 | 28 | 0 | 2 | 1.5 | 16.3 | 1 | 1.4
2023-07-20 20:15 | 2023-07-20 20:30 | 90.4 | 27.1 | 0 | 11 | 1.5 | 16.3 | 6 | 1.3
2023-07-20 20:30 | 2023-07-20 20:45 | 92.1 | 25.8 | 0 | 1 | 2.1 | 16.1 | 359 | 1.9
2023-07-20 20:45 | 2023-07-20 21:00 | 94.2 | 24.1 | 0 | 3 | 1.3 | 16 | 1 | 1.2
2023-07-20 21:00 | 2023-07-20 21:15 | 93.2 | 21.2 | 0 | 357 | 2.2 | 15.7 | 354 | 2.1
2023-07-20 21:15 | 2023-07-20 21:30 | 90.7 | 28.4 | 0 | 4 | 1.4 | 15.7 | 2 | 1.2
2023-07-20 21:30 | 2023-07-20 21:45 | 89.3 | 22.7 | 0 | 352 | 1.5 | 15.6 | 350 | 1.4
2023-07-20 21:45 | 2023-07-20 22:00 | 88.5 | 20 | 0 | 1 | 1.5 | 15.6 | 360 | 1.4
2023-07-20 22:00 | 2023-07-20 22:15 | 88.4 | 37.6 | 0 | 10 | 0.8 | 15.7 | 5 | 0.6
2023-07-20 22:15 | 2023-07-20 22:30 | 87.7 | 45.6 | 0 | 343 | 0.5 | 15.5 | 335 | 0.3
2023-07-20 22:30 | 2023-07-20 22:45 | 88.7 | 22.7 | 0 | 6 | 0.5 | 15.6 | 0 | 0.5
2023-07-20 22:45 | 2023-07-20 23:00 | 88.1 | 22.9 | 0 | 14 | 0.6 | 15.8 | 10 | 0.5
2023-07-20 23:00 | 2023-07-20 23:15 | 86.2 | 31.2 | 0 | 25 | 0.5 | 15.9 | 21 | 0.4
2023-07-20 23:15 | 2023-07-20 23:30 | 85.8 | 25.1 | 0 | 48 | 0.5 | 15.9 | 54 | 0.5
2023-07-20 23:30 | 2023-07-20 23:45 | 84.7 | 18.7 | 0 | 78 | 0.7 | 15.9 | 83 | 0.6
2023-07-20 23:45 | 2023-07-21 | 84.9 | 20.8 | 0 | 80 | 0.8 | 15.9 | 79 | 0.7
2023-07-21 | 2023-07-21 00:15 | 84.2 | 34.7 | 0 | 95 | 0.4 | 15.9 | 98 | 0.3
2023-07-21 00:15 | 2023-07-21 00:30 | 83.9 | 17.1 | 0 | 6 | 0.4 | 15.9 | 5 | 0.4
2023-07-21 00:30 | 2023-07-21 00:45 | 83.6 | 1.1 | 0 | 314 | 0 | 15.9 | 314 | 0
2023-07-21 00:45 | 2023-07-21 01:00 | 84.2 | 31.6 | 0 | 285 | 0.4 | 15.8 | 275 | 0.3
2023-07-21 01:00 | 2023-07-21 01:15 | 83.9 | 18.9 | 0 | 264 | 0.5 | 15.8 | 250 | 0.5
2023-07-21 01:15 | 2023-07-21 01:30 | 82.6 | 16.4 | 0 | 225 | 1.3 | 16.1 | 225 | 1.3
2023-07-21 01:30 | 2023-07-21 01:45 | 83.3 | 16.1 | 0 | 224 | 1.7 | 16 | 226 | 1.6
2023-07-21 01:45 | 2023-07-21 02:00 | 82.1 | 17.8 | 0 | 225 | 1.4 | 16.1 | 228 | 1.3
2023-07-21 02:00 | 2023-07-21 02:15 | 82.3 | 15 | 0 | 216 | 0.8 | 16.1 | 217 | 0.8
2023-07-21 02:15 | 2023-07-21 02:30 | 83.9 | 28.9 | 0 | 79 | 0.5 | 15.7 | 76 | 0.5
2023-07-21 02:30 | 2023-07-21 02:45 | 87.9 | 14.2 | 0 | 68 | 0.6 | 15 | 66 | 0.6
2023-07-21 02:45 | 2023-07-21 03:00 | 89.3 | 14.9 | 0 | 73 | 0.5 | 14.8 | 74 | 0.5
2023-07-21 03:00 | 2023-07-21 03:15 | 90.1 | 20.2 | 0 | 75 | 0.5 | 14.7 | 74 | 0.5
2023-07-21 03:15 | 2023-07-21 03:30 | 90.3 | 19 | 0 | 64 | 0.4 | 14.5 | 62 | 0.4
2023-07-21 03:30 | 2023-07-21 03:45 | 90.7 | 17.8 | 0 | 74 | 0.5 | 14.3 | 76 | 0.5
2023-07-21 03:45 | 2023-07-21 04:00 | 91.3 | 19.2 | 0 | 78 | 0.4 | 14.2 | 76 | 0.4
2023-07-21 04:00 | 2023-07-21 04:15 | 91.2 | 24 | 0 | 89 | 0.4 | 14.3 | 88 | 0.4
2023-07-21 04:15 | 2023-07-21 04:30 | 90.6 | 13.6 | 0 | 115 | 0.2 | 14.5 | 116 | 0.2
2023-07-21 04:30 | 2023-07-21 04:45 | 90 | 39 | 1 | 157 | 0.2 | 14.8 | 154 | 0.1
2023-07-21 04:45 | 2023-07-21 05:00 | 89 | 29.5 | 6 | 78 | 0.1 | 14.9 | 80 | 0.1
2023-07-21 05:00 | 2023-07-21 05:15 | 89.2 | 9.8 | 14 | 84 | 0.2 | 14.7 | 86 | 0.2
2023-07-21 05:15 | 2023-07-21 05:30 | 87.3 | 16 | 24 | 95 | 0.3 | 15 | 98 | 0.2
2023-07-21 05:30 | 2023-07-21 05:45 | 80.6 | 18.9 | 33 | 75 | 0.5 | 15.8 | 75 | 0.4
2023-07-21 05:45 | 2023-07-21 06:00 | 79.1 | 26.3 | 124 | 62 | 0.4 | 16.1 | 65 | 0.4
2023-07-21 06:00 | 2023-07-21 06:15 | 75.6 | 43.5 | 209 | 46 | 0.2 | 16.3 | 89 | 0.1
2023-07-21 06:15 | 2023-07-21 06:30 | 71.9 | 30.1 | 254 | 97 | 0.5 | 16.9 | 94 | 0.4
2023-07-21 06:30 | 2023-07-21 06:45 | 69.2 | 23.2 | 295 | 113 | 0.6 | 17.3 | 112 | 0.6
2023-07-21 06:45 | 2023-07-21 07:00 | 69.2 | 61.4 | 318 | 142 | 0.6 | 17.4 | 102 | 0.2
2023-07-21 07:00 | 2023-07-21 07:15 | 68.9 | 35.4 | 344 | 202 | 0.6 | 17.6 | 202 | 0.5
2023-07-21 07:15 | 2023-07-21 07:30 | 68.5 | 41 | 389 | 200 | 1.2 | 17.9 | 202 | 0.9
2023-07-21 07:30 | 2023-07-21 07:45 | 68.9 | 31.6 | 440 | 203 | 1.1 | 18.2 | 203 | 0.9
2023-07-21 07:45 | 2023-07-21 08:00 | 67.4 | 25.9 | 486 | 207 | 1.1 | 18.5 | 210 | 1
2023-07-21 08:00 | 2023-07-21 08:15 | 65.8 | 48 | 529 | 192 | 1.2 | 19.1 | 195 | 0.8
2023-07-21 08:15 | 2023-07-21 08:30 | 64.1 | 19.4 | 571 | 218 | 1.3 | 19.4 | 222 | 1.2
2023-07-21 08:30 | 2023-07-21 08:45 | 61.9 | 21.6 | 611 | 227 | 1.2 | 19.9 | 229 | 1.1
2023-07-21 08:45 | 2023-07-21 09:00 | 60.4 | 51.9 | 653 | 268 | 0.9 | 20.4 | 257 | 0.5
2023-07-21 09:00 | 2023-07-21 09:15 | 57.1 | 25 | 692 | 237 | 1 | 20.9 | 236 | 0.9
2023-07-21 09:15 | 2023-07-21 09:30 | 55.4 | 60.9 | 732 | 269 | 0.6 | 21.8 | 262 | 0.2
2023-07-21 09:30 | 2023-07-21 09:45 | 51.5 | 49.5 | 767 | 139 | 0.7 | 22.7 | 138 | 0.4
2023-07-21 09:45 | 2023-07-21 10:00 | 48.9 | 71.4 | 798 | 20 | 1 | 22.7 | 75 | 0.2
2023-07-21 10:00 | 2023-07-21 10:15 | 43.5 | 55.1 | 826 | 31 | 0.8 | 23.3 | 29 | 0.4
2023-07-21 10:15 | 2023-07-21 10:30 | 42.9 | 50.1 | 851 | 89 | 0.7 | 23.9 | 91 | 0.4
2023-07-21 10:30 | 2023-07-21 10:45 | 42 | 42.8 | 872 | 32 | 0.8 | 24.5 | 19 | 0.6
2023-07-21 10:45 | 2023-07-21 11:00 | 40.4 | 42.2 | 888 | 41 | 0.8 | 25.2 | 38 | 0.6
2023-07-21 11:00 | 2023-07-21 11:15 | 38.8 | 51.6 | 905 | 25 | 0.9 | 25.1 | 21 | 0.5
2023-07-21 11:15 | 2023-07-21 11:30 | 35.4 | 52 | 922 | 45 | 1.2 | 25.5 | 45 | 0.7
2023-07-21 11:30 | 2023-07-21 11:45 | 34.6 | 52.4 | 930 | 34 | 1.4 | 25.7 | 64 | 0.8
2023-07-21 11:45 | 2023-07-21 12:00 | 35.3 | 51 | 927 | 63 | 1.1 | 26.4 | 68 | 0.7
2023-07-21 12:00 | 2023-07-21 12:15 | 33.7 | 38.4 | 932 | 51 | 1.2 | 26.8 | 60 | 0.9
2023-07-21 12:15 | 2023-07-21 12:30 | 29.9 | 36.4 | 932 | 57 | 1.6 | 27 | 61 | 1.3
2023-07-21 12:30 | 2023-07-21 12:45 | 27.6 | 46.9 | 926 | 23 | 1.4 | 27.1 | 24 | 0.9
2023-07-21 12:45 | 2023-07-21 13:00 | 28.3 | 31.5 | 919 | 57 | 1.8 | 27.4 | 62 | 1.5
2023-07-21 13:00 | 2023-07-21 13:15 | 29 | 29 | 906 | 5 | 1.6 | 27.3 | 0 | 1.4
2023-07-21 13:15 | 2023-07-21 13:30 | 26.7 | 39.5 | 890 | 35 | 1.5 | 27.8 | 39 | 1.1
2023-07-21 13:30 | 2023-07-21 13:45 | 28.5 | 36.2 | 872 | 30 | 1.5 | 27.8 | 30 | 1.2
2023-07-21 13:45 | 2023-07-21 14:00 | 29.2 | 41.2 | 846 | 25 | 1.7 | 27.8 | 29 | 1.3
2023-07-21 14:00 | 2023-07-21 14:15 | 29 | 37.3 | 817 | 27 | 1.1 | 28.2 | 30 | 0.8
2023-07-21 14:15 | 2023-07-21 14:30 | 30.2 | 32.7 | 782 | 32 | 1.5 | 28.1 | 34 | 1.2
2023-07-21 14:30 | 2023-07-21 14:45 | 31.2 | 42.7 | 725 | 8 | 1.3 | 28.2 | 8 | 0.9
2023-07-21 14:45 | 2023-07-21 15:00 | 30.7 | 47.3 | 705 | 73 | 1.3 | 28.3 | 77 | 0.8
2023-07-21 15:00 | 2023-07-21 15:15 | 31.4 | 33.4 | 669 | 55 | 1.5 | 28.9 | 61 | 1.3
2023-07-21 15:15 | 2023-07-21 15:30 | 30.4 | 48.5 | 570 | 54 | 1.2 | 28.7 | 51 | 0.8
2023-07-21 15:30 | 2023-07-21 15:45 | 30.7 | 32.8 | 361 | 25 | 1.2 | 28.3 | 20 | 1
2023-07-21 15:45 | 2023-07-21 16:00 | 30 | 35.9 | 384 | 49 | 1.5 | 28.4 | 56 | 1.2
2023-07-21 16:00 | 2023-07-21 16:15 | 29.3 | 30.6 | 166 | 57 | 1.1 | 28 | 61 | 1
2023-07-21 16:15 | 2023-07-21 16:30 | 29.3 | 34.4 | 124 | 38 | 0.8 | 28 | 36 | 0.7
2023-07-21 16:30 | 2023-07-21 16:45 | 31 | 25 | 145 | 61 | 1.8 | 27.6 | 63 | 1.6
2023-07-21 16:45 | 2023-07-21 17:00 | 30.8 | 23.8 | 239 | 57 | 1.8 | 27.7 | 61 | 1.7
2023-07-21 17:00 | 2023-07-21 17:15 | 30.7 | 27.9 | 104 | 62 | 1.7 | 27.4 | 67 | 1.5
2023-07-21 17:15 | 2023-07-21 17:30 | 30.4 | 31.6 | 108 | 50 | 1 | 27.4 | 52 | 0.9
2023-07-21 17:30 | 2023-07-21 17:45 | 29.9 | 23.9 | 88 | 70 | 1.2 | 27.3 | 70 | 1.1
2023-07-21 17:45 | 2023-07-21 18:00 | 30.8 | 22.7 | 79 | 68 | 1.4 | 27.2 | 69 | 1.3
2023-07-21 18:00 | 2023-07-21 18:15 | 32.8 | 23.9 | 64 | 63 | 1.3 | 26.6 | 66 | 1.2
2023-07-21 18:15 | 2023-07-21 18:30 | 37.9 | 22.4 | 33 | 67 | 1.3 | 25.7 | 69 | 1.2
2023-07-21 18:30 | 2023-07-21 18:45 | 39.4 | 55.9 | 14 | 57 | 0.9 | 25.4 | 29 | 0.5
2023-07-21 18:45 | 2023-07-21 19:00 | 45.3 | 21.2 | 3 | 339 | 4.5 | 23.1 | 339 | 4.2
2023-07-21 19:00 | 2023-07-21 19:15 | 72.4 | 26.9 | 9 | 359 | 3.3 | 18.1 | 351 | 3
2023-07-21 19:15 | 2023-07-21 19:30 | 75 | 50.8 | 6 | 133 | 1.6 | 18 | 129 | 1
2023-07-21 19:30 | 2023-07-21 19:45 | 69.9 | 36.1 | 1 | 123 | 0.8 | 19 | 123 | 0.6
2023-07-21 19:45 | 2023-07-21 20:00 | 67.6 | 47.2 | 0 | 223 | 0.9 | 19.4 | 209 | 0.5
2023-07-21 20:00 | 2023-07-21 20:15 | 66.7 | 32.6 | 0 | 278 | 1.3 | 19.5 | 256 | 1.1
2023-07-21 20:15 | 2023-07-21 20:30 | 62.2 | 17 | 0 | 210 | 0.9 | 19.8 | 215 | 0.8
2023-07-21 20:30 | 2023-07-21 20:45 | 58.3 | 13.2 | 0 | 215 | 1.3 | 20.2 | 217 | 1.3
2023-07-21 20:45 | 2023-07-21 21:00 | 54.8 | 12.8 | 0 | 215 | 1.8 | 20.6 | 215 | 1.8
2023-07-21 21:00 | 2023-07-21 21:15 | 54.4 | 14.2 | 0 | 216 | 1.2 | 20.4 | 217 | 1.2
2023-07-21 21:15 | 2023-07-21 21:30 | 55.5 | 19.5 | 0 | 209 | 1.3 | 20.2 | 212 | 1.3
2023-07-21 21:30 | 2023-07-21 21:45 | 58.2 | 28.4 | 0 | 112 | 0.5 | 19.8 | 112 | 0.5
2023-07-21 21:45 | 2023-07-21 22:00 | 60.9 | 40.1 | 0 | 160 | 0.7 | 19.5 | 146 | 0.5
2023-07-21 22:00 | 2023-07-21 22:15 | 59.7 | 29 | 0 | 212 | 0.8 | 19.5 | 213 | 0.7
2023-07-21 22:15 | 2023-07-21 22:30 | 61.8 | 44.2 | 0 | 194 | 0.8 | 19.2 | 201 | 0.5
2023-07-21 22:30 | 2023-07-21 22:45 | 63.5 | 42.3 | 0 | 196 | 0.7 | 18.9 | 201 | 0.5
2023-07-21 22:45 | 2023-07-21 23:00 | 63.6 | 20.1 | 0 | 213 | 0.9 | 18.9 | 214 | 0.9
2023-07-21 23:00 | 2023-07-21 23:15 | 63.1 | 24.6 | 0 | 215 | 0.8 | 18.9 | 215 | 0.7
2023-07-21 23:15 | 2023-07-21 23:30 | 63.9 | 53.7 | 0 | 181 | 0.4 | 18.7 | 193 | 0.2
2023-07-21 23:30 | 2023-07-21 23:45 | 63.8 | 18.7 | 0 | 211 | 0.5 | 18.5 | 213 | 0.5
2023-07-21 23:45 | 2023-07-22 | 62.3 | 49.4 | 0 | 181 | 0.5 | 18.7 | 191 | 0.3
2023-07-22 | 2023-07-22 00:15 | 62.7 | 46.1 | 0 | 151 | 0.6 | 18.5 | 148 | 0.3
2023-07-22 00:15 | 2023-07-22 00:30 | 63.7 | 44.1 | 0 | 176 | 0.7 | 18.4 | 198 | 0.5
2023-07-22 00:30 | 2023-07-22 00:45 | 63.8 | 43.8 | 0 | 134 | 0.4 | 18.3 | 134 | 0.3
2023-07-22 00:45 | 2023-07-22 01:00 | 62.4 | 16.9 | 0 | 215 | 0.6 | 18.4 | 216 | 0.5
2023-07-22 01:00 | 2023-07-22 01:15 | 64.8 | 30 | 0 | 82 | 0.2 | 17.9 | 82 | 0.2
2023-07-22 01:15 | 2023-07-22 01:30 | 65.4 | 16.8 | 0 | 121 | 0.4 | 17.8 | 119 | 0.4
2023-07-22 01:30 | 2023-07-22 01:45 | 65.2 | 19.1 | 0 | 107 | 0.7 | 17.9 | 108 | 0.6
2023-07-22 01:45 | 2023-07-22 02:00 | 65.6 | 31.3 | 0 | 84 | 0.6 | 17.7 | 91 | 0.5
2023-07-22 02:00 | 2023-07-22 02:15 | 68.9 | 40.5 | 0 | 138 | 0.5 | 17.5 | 130 | 0.4
2023-07-22 02:15 | 2023-07-22 02:30 | 71 | 31.1 | 0 | 203 | 0.8 | 17.3 | 209 | 0.6
2023-07-22 02:30 | 2023-07-22 02:45 | 72.5 | 43.7 | 0 | 146 | 0.4 | 16.9 | 142 | 0.2
2023-07-22 02:45 | 2023-07-22 03:00 | 73 | 38 | 0 | 169 | 0.3 | 16.8 | 149 | 0.2
2023-07-22 03:00 | 2023-07-22 03:15 | 71.8 | 31.7 | 0 | 129 | 0.4 | 16.8 | 120 | 0.3
2023-07-22 03:15 | 2023-07-22 03:30 | 71.5 | 19.1 | 0 | 103 | 0.6 | 16.7 | 108 | 0.5
2023-07-22 03:30 | 2023-07-22 03:45 | 70.8 | 46.4 | 0 | 106 | 0.2 | 16.7 | 114 | 0.1
2023-07-22 03:45 | 2023-07-22 04:00 | 72.8 | 31.1 | 0 | 78 | 0.1 | 16.2 | 91 | 0.1
2023-07-22 04:00 | 2023-07-22 04:15 | 73.1 | 60.9 | 0 | 257 | 0.2 | 16.3 | 271 | 0
2023-07-22 04:15 | 2023-07-22 04:30 | 74.4 | 25.8 | 0 | 93 | 0.3 | 16 | 103 | 0.2
2023-07-22 04:30 | 2023-07-22 04:45 | 74.8 | 14.6 | 1 | 93 | 0.2 | 15.9 | 93 | 0.2
2023-07-22 04:45 | 2023-07-22 05:00 | 76.2 | 7.3 | 5 | 91 | 0.1 | 15.6 | 88 | 0.1
2023-07-22 05:00 | 2023-07-22 05:15 | 75.3 | 14.5 | 11 | 95 | 0.2 | 15.7 | 99 | 0.1
2023-07-22 05:15 | 2023-07-22 05:30 | 76.2 | 20.9 | 19 | 104 | 0.4 | 15.7 | 98 | 0.3
2023-07-22 05:30 | 2023-07-22 05:45 | 68.9 | 27.6 | 24 | 64 | 0.1 | 17 | 61 | 0.1
2023-07-22 05:45 | 2023-07-22 06:00 | 63.5 | 10.8 | 91 | 70 | 0.1 | 17.7 | 70 | 0.1
2023-07-22 06:00 | 2023-07-22 06:15 | 56.8 | 32.9 | 165 | 209 | 0.1 | 18.5 | 205 | 0.1
2023-07-22 06:15 | 2023-07-22 06:30 | 56 | 13.9 | 209 | 211 | 0.6 | 18.8 | 213 | 0.5
2023-07-22 06:30 | 2023-07-22 06:45 | 53.2 | 20.7 | 255 | 207 | 0.5 | 19.4 | 217 | 0.5
2023-07-22 06:45 | 2023-07-22 07:00 | 50.3 | 21.5 | 301 | 225 | 0.8 | 19.9 | 229 | 0.8
2023-07-22 07:00 | 2023-07-22 07:15 | 47 | 28.9 | 348 | 349 | 0.2 | 20.7 | 352 | 0.2
2023-07-22 07:15 | 2023-07-22 07:30 | 43.6 | 22.9 | 396 | 233 | 0.3 | 21.2 | 239 | 0.3
2023-07-22 07:30 | 2023-07-22 07:45 | 38.3 | 33.6 | 439 | 116 | 0.3 | 22.2 | 121 | 0.2
2023-07-22 07:45 | 2023-07-22 08:00 | 36.4 | 54.7 | 487 | 32 | 0.3 | 22.9 | 37 | 0.1
2023-07-22 08:00 | 2023-07-22 08:15 | 37 | 34.7 | 529 | 13 | 0.5 | 23 | 6 | 0.4
2023-07-22 08:15 | 2023-07-22 08:30 | 36.7 | 41.9 | 575 | 319 | 0.6 | 23.3 | 323 | 0.4
2023-07-22 08:30 | 2023-07-22 08:45 | 32.4 | 27.6 | 620 | 43 | 0.4 | 24.3 | 39 | 0.4
2023-07-22 08:45 | 2023-07-22 09:00 | 31.5 | 42.6 | 661 | 13 | 0.7 | 24.7 | 10 | 0.5
2023-07-22 09:00 | 2023-07-22 09:15 | 29.6 | 35.4 | 701 | 22 | 0.7 | 25.3 | 20 | 0.6
2023-07-22 09:15 | 2023-07-22 09:30 | 28.3 | 44.5 | 735 | 28 | 0.6 | 26 | 27 | 0.4
2023-07-22 09:30 | 2023-07-22 09:45 | 27.8 | 43.7 | 766 | 347 | 0.5 | 26.7 | 359 | 0.3
2023-07-22 09:45 | 2023-07-22 10:00 | 25.4 | 45.7 | 799 | 67 | 0.7 | 27.5 | 73 | 0.5
2023-07-22 10:00 | 2023-07-22 10:15 | 25.5 | 53.2 | 826 | 35 | 0.9 | 27.8 | 17 | 0.5
2023-07-22 10:15 | 2023-07-22 10:30 | 24.1 | 47.8 | 845 | 57 | 1.1 | 28.5 | 58 | 0.7
2023-07-22 10:30 | 2023-07-22 10:45 | 23.3 | 41 | 869 | 44 | 1.1 | 28.8 | 47 | 0.8
2023-07-22 10:45 | 2023-07-22 11:00 | 21.4 | 44.2 | 889 | 48 | 1.2 | 29.1 | 53 | 0.8
2023-07-22 11:00 | 2023-07-22 11:15 | 22 | 35.3 | 900 | 20 | 1.4 | 29.2 | 15 | 1.2
2023-07-22 11:15 | 2023-07-22 11:30 | 20.8 | 24.9 | 917 | 70 | 1.6 | 29.6 | 70 | 1.5
2023-07-22 11:30 | 2023-07-22 11:45 | 21.6 | 42.5 | 930 | 41 | 1.3 | 29.8 | 45 | 1
2023-07-22 11:45 | 2023-07-22 12:00 | 21 | 40.7 | 924 | 42 | 1.4 | 29.9 | 49 | 1
2023-07-22 12:00 | 2023-07-22 12:15 | 20.8 | 26.7 | 934 | 70 | 1.4 | 30.6 | 75 | 1.3
2023-07-22 12:15 | 2023-07-22 12:30 | 20.8 | 37.3 | 944 | 49 | 1.5 | 30.3 | 55 | 1.1
2023-07-22 12:30 | 2023-07-22 12:45 | 20.4 | 33 | 935 | 75 | 1.6 | 30.7 | 79 | 1.3
2023-07-22 12:45 | 2023-07-22 13:00 | 19.6 | 34.9 | 924 | 60 | 1.9 | 30.9 | 64 | 1.5
2023-07-22 13:00 | 2023-07-22 13:15 | 17.8 | 31.2 | 912 | 64 | 1.6 | 31.3 | 65 | 1.3
2023-07-22 13:15 | 2023-07-22 13:30 | 17.5 | 27.8 | 895 | 59 | 1.9 | 31.5 | 63 | 1.7
2023-07-22 13:30 | 2023-07-22 13:45 | 17.8 | 37.4 | 876 | 15 | 1.7 | 31.2 | 13 | 1.3
2023-07-22 13:45 | 2023-07-22 14:00 | 17.9 | 36.8 | 853 | 41 | 1.6 | 31.6 | 42 | 1.3
2023-07-22 14:00 | 2023-07-22 14:15 | 17.4 | 39 | 826 | 38 | 1.6 | 31.7 | 29 | 1.2
2023-07-22 14:15 | 2023-07-22 14:30 | 17.1 | 38.8 | 797 | 61 | 1.4 | 32.1 | 62 | 1.1
2023-07-22 14:30 | 2023-07-22 14:45 | 16.9 | 38.4 | 765 | 40 | 1.7 | 31.9 | 39 | 1.3
2023-07-22 14:45 | 2023-07-22 15:00 | 17.2 | 40.4 | 730 | 47 | 1.2 | 32.2 | 54 | 0.9
2023-07-22 15:00 | 2023-07-22 15:15 | 16.4 | 40.3 | 694 | 43 | 1.5 | 32.3 | 45 | 1.1
2023-07-22 15:15 | 2023-07-22 15:30 | 16.1 | 47.9 | 656 | 41 | 1.3 | 32.4 | 39 | 0.9
2023-07-22 15:30 | 2023-07-22 15:45 | 16 | 27.6 | 614 | 85 | 1.5 | 32.4 | 86 | 1.3
2023-07-22 15:45 | 2023-07-22 16:00 | 15.8 | 23.1 | 571 | 81 | 1.8 | 32.4 | 78 | 1.6
2023-07-22 16:00 | 2023-07-22 16:15 | 15.9 | 25 | 526 | 75 | 1.5 | 32.2 | 74 | 1.4
2023-07-22 16:15 | 2023-07-22 16:30 | 16.3 | 36 | 420 | 45 | 1.1 | 32.1 | 52 | 0.9
2023-07-22 16:30 | 2023-07-22 16:45 | 16.3 | 33.1 | 104 | 50 | 0.8 | 31.6 | 52 | 0.6
2023-07-22 16:45 | 2023-07-22 17:00 | 16.7 | 41.2 | 97 | 23 | 0.9 | 31.2 | 13 | 0.7
2023-07-22 17:00 | 2023-07-22 17:15 | 17.1 | 36.8 | 84 | 40 | 0.7 | 30.9 | 30 | 0.5
2023-07-22 17:15 | 2023-07-22 17:30 | 17.1 | 32.4 | 70 | 32 | 0.7 | 31.1 | 28 | 0.6
2023-07-22 17:30 | 2023-07-22 17:45 | 18.9 | 20.1 | 69 | 70 | 1.2 | 30.7 | 73 | 1.1
2023-07-22 17:45 | 2023-07-22 18:00 | 20.2 | 20.8 | 83 | 75 | 1.6 | 30.6 | 77 | 1.5
2023-07-22 18:00 | 2023-07-22 18:15 | 20.5 | 19.9 | 78 | 72 | 1.3 | 30.5 | 73 | 1.2
2023-07-22 18:15 | 2023-07-22 18:30 | 21.9 | 23.4 | 38 | 68 | 1.1 | 29.9 | 68 | 1
2023-07-22 18:30 | 2023-07-22 18:45 | 23.5 | 22.2 | 22 | 73 | 1.3 | 29.1 | 73 | 1.2
2023-07-22 18:45 | 2023-07-22 19:00 | 23.6 | 26.4 | 24 | 71 | 0.7 | 28.8 | 76 | 0.6
2023-07-22 19:00 | 2023-07-22 19:15 | 21.7 | 28.3 | 8 | 104 | 1 | 29 | 114 | 0.8
2023-07-22 19:15 | 2023-07-22 19:30 | 21.7 | 24.6 | 3 | 124 | 1.3 | 28.9 | 124 | 1.2
2023-07-22 19:30 | 2023-07-22 19:45 | 23.3 | 23.7 | 1 | 119 | 0.9 | 28.4 | 120 | 0.8
2023-07-22 19:45 | 2023-07-22 20:00 | 25.3 | 28.1 | 0 | 122 | 0.7 | 27.9 | 122 | 0.6
2023-07-22 20:00 | 2023-07-22 20:15 | 26.5 | 35.3 | 0 | 133 | 0.5 | 27.5 | 127 | 0.4
2023-07-22 20:15 | 2023-07-22 20:30 | 27.7 | 46.1 | 0 | 181 | 0.3 | 27.2 | 192 | 0.1
2023-07-22 20:30 | 2023-07-22 20:45 | 28.8 | 15.3 | 0 | 99 | 0.2 | 26.7 | 99 | 0.2
2023-07-22 20:45 | 2023-07-22 21:00 | 29.8 | 30.6 | 0 | 142 | 0.1 | 26.3 | 131 | 0.1
2023-07-22 21:00 | 2023-07-22 21:15 | 30.5 | 39.4 | 0 | 191 | 0.4 | 26.1 | 198 | 0.3
2023-07-22 21:15 | 2023-07-22 21:30 | 31.4 | 22.3 | 0 | 114 | 0.6 | 25.7 | 114 | 0.6
2023-07-22 21:30 | 2023-07-22 21:45 | 33 | 19.3 | 0 | 111 | 0.4 | 25.3 | 111 | 0.4
2023-07-22 21:45 | 2023-07-22 22:00 | 34.7 | 19.5 | 0 | 105 | 0.4 | 24.8 | 108 | 0.4
2023-07-22 22:00 | 2023-07-22 22:15 | 37.8 | 14.7 | 0 | 89 | 0.2 | 23.9 | 92 | 0.2
2023-07-22 22:15 | 2023-07-22 22:30 | 38.3 | 20.7 | 0 | 110 | 0.3 | 23.7 | 107 | 0.3
2023-07-22 22:30 | 2023-07-22 22:45 | 38.1 | 44.2 | 0 | 145 | 0.2 | 23.9 | 130 | 0.1
2023-07-22 22:45 | 2023-07-22 23:00 | 41.4 | 32.1 | 0 | 98 | 0.3 | 23.2 | 97 | 0.2
2023-07-22 23:00 | 2023-07-22 23:15 | 41.1 | 19.1 | 0 | 121 | 0.9 | 23.3 | 120 | 0.9
2023-07-22 23:15 | 2023-07-22 23:30 | 42.8 | 21.2 | 0 | 112 | 0.4 | 22.8 | 112 | 0.4
2023-07-22 23:30 | 2023-07-22 23:45 | 43.5 | 38.3 | 0 | 138 | 0.3 | 22.5 | 125 | 0.2
2023-07-22 23:45 | 2023-07-23 | 44.7 | 33.3 | 0 | 202 | 0.4 | 22.1 | 206 | 0.3
2023-07-23 | 2023-07-23 00:15 | 44.9 | 44.4 | 0 | 202 | 0.7 | 21.9 | 206 | 0.5
2023-07-23 00:15 | 2023-07-23 00:30 | 44.8 | 39.4 | 0 | 204 | 0.4 | 21.8 | 210 | 0.3
2023-07-23 00:30 | 2023-07-23 00:45 | 46.7 | 27.3 | 0 | 215 | 0.7 | 21.5 | 216 | 0.6
2023-07-23 00:45 | 2023-07-23 01:00 | 47.3 | 25.2 | 0 | 215 | 0.8 | 21.1 | 213 | 0.7
2023-07-23 01:00 | 2023-07-23 01:15 | 47.9 | 28.3 | 0 | 210 | 1 | 20.9 | 216 | 0.8
2023-07-23 01:15 | 2023-07-23 01:30 | 48.3 | 24.8 | 0 | 207 | 0.5 | 20.7 | 216 | 0.4
2023-07-23 01:30 | 2023-07-23 01:45 | 47.5 | 39.6 | 0 | 199 | 0.3 | 20.6 | 208 | 0.2
2023-07-23 01:45 | 2023-07-23 02:00 | 47.1 | 49.2 | 0 | 108 | 0.3 | 20.5 | 122 | 0.2
2023-07-23 02:00 | 2023-07-23 02:15 | 48 | 44.5 | 0 | 188 | 0.5 | 20.2 | 192 | 0.3
2023-07-23 02:15 | 2023-07-23 02:30 | 48.4 | 37.7 | 0 | 197 | 0.5 | 20 | 207 | 0.4
2023-07-23 02:30 | 2023-07-23 02:45 | 47.8 | 15.2 | 0 | 220 | 0.5 | 19.9 | 220 | 0.5
2023-07-23 02:45 | 2023-07-23 03:00 | 48.6 | 43.9 | 0 | 167 | 0.1 | 19.5 | 177 | 0
2023-07-23 03:00 | 2023-07-23 03:15 | 48.2 | 49.5 | 0 | 63 | 0.2 | 19.2 | 57 | 0.1
2023-07-23 03:15 | 2023-07-23 03:30 | 47.4 | 9.5 | 0 | 120 | 0.1 | 19.2 | 119 | 0.1
2023-07-23 03:30 | 2023-07-23 03:45 | 51 | 7.9 | 0 | 94 | 0.2 | 18.4 | 93 | 0.1
2023-07-23 03:45 | 2023-07-23 04:00 | 53.2 | 10 | 0 | 61 | 0 | 17.9 | 61 | 0
2023-07-23 04:00 | 2023-07-23 04:15 | 54.7 | 6.9 | 0 | 105 | 0.1 | 17.7 | 105 | 0.1
2023-07-23 04:15 | 2023-07-23 04:30 | 54.4 | 39.1 | 0 | 26 | 0.2 | 17.7 | 15 | 0.1
2023-07-23 04:30 | 2023-07-23 04:45 | 53.3 | 9.7 | 1 | 117 | 0.1 | 17.8 | 121 | 0.1
2023-07-23 04:45 | 2023-07-23 05:00 | 48.8 | 17.3 | 5 | 115 | 0.3 | 18.6 | 116 | 0.3
2023-07-23 05:00 | 2023-07-23 05:15 | 44.8 | 36.9 | 12 | 174 | 0.2 | 19.1 | 185 | 0.1
2023-07-23 05:15 | 2023-07-23 05:30 | 45.7 | 20 | 22 | 210 | 0.4 | 19.4 | 211 | 0.4
2023-07-23 05:30 | 2023-07-23 05:45 | 44.1 | 24.6 | 36 | 214 | 0.8 | 19.9 | 217 | 0.8
2023-07-23 05:45 | 2023-07-23 06:00 | 42.1 | 19 | 83 | 220 | 1 | 20.2 | 220 | 1
2023-07-23 06:00 | 2023-07-23 06:15 | 40 | 14.3 | 95 | 215 | 1.1 | 20.7 | 216 | 1.1
2023-07-23 06:15 | 2023-07-23 06:30 | 36.6 | 16.5 | 218 | 214 | 1.2 | 21.5 | 215 | 1.1
2023-07-23 06:30 | 2023-07-23 06:45 | 36.9 | 15.6 | 283 | 217 | 1.4 | 22.3 | 218 | 1.3
2023-07-23 06:45 | 2023-07-23 07:00 | 37.1 | 14.2 | 340 | 221 | 1.8 | 22.9 | 221 | 1.8
2023-07-23 07:00 | 2023-07-23 07:15 | 33.7 | 18.1 | 333 | 215 | 1.6 | 23.8 | 217 | 1.5
2023-07-23 07:15 | 2023-07-23 07:30 | 31.9 | 16.9 | 391 | 217 | 1.9 | 24.4 | 218 | 1.8
2023-07-23 07:30 | 2023-07-23 07:45 | 30.2 | 13.4 | 423 | 221 | 2.2 | 25.2 | 221 | 2.1
2023-07-23 07:45 | 2023-07-23 08:00 | 28.8 | 16.7 | 495 | 218 | 2.3 | 25.8 | 219 | 2.2
2023-07-23 08:00 | 2023-07-23 08:15 | 27.8 | 16.2 | 538 | 218 | 2.2 | 26.7 | 219 | 2.1
2023-07-23 08:15 | 2023-07-23 08:30 | 27 | 16.6 | 581 | 219 | 2.2 | 27.4 | 221 | 2.1
2023-07-23 08:30 | 2023-07-23 08:45 | 25.5 | 18.9 | 623 | 218 | 1.6 | 28.3 | 219 | 1.5
2023-07-23 08:45 | 2023-07-23 09:00 | 24.6 | 18.1 | 663 | 227 | 2 | 28.9 | 228 | 1.9
2023-07-23 09:00 | 2023-07-23 09:15 | 24.6 | 19.8 | 703 | 223 | 1.5 | 29.6 | 224 | 1.4
2023-07-23 09:15 | 2023-07-23 09:30 | 22.7 | 24.6 | 742 | 219 | 1.1 | 30.6 | 219 | 1
2023-07-23 09:30 | 2023-07-23 09:45 | 20.8 | 21 | 777 | 214 | 1.3 | 31.4 | 217 | 1.3
2023-07-23 09:45 | 2023-07-23 10:00 | 18.1 | 52.2 | 808 | 189 | 0.7 | 32.6 | 199 | 0.3
2023-07-23 10:00 | 2023-07-23 10:15 | 16.9 | 41.3 | 838 | 17 | 0.8 | 33.6 | 14 | 0.6
2023-07-23 10:15 | 2023-07-23 10:30 | 15.5 | 27.3 | 865 | 324 | 0.8 | 33.8 | 332 | 0.7
2023-07-23 10:30 | 2023-07-23 10:45 | 15.3 | 27.6 | 886 | 10 | 1.4 | 34.2 | 3 | 1.2
2023-07-23 10:45 | 2023-07-23 11:00 | 15 | 23.9 | 906 | 351 | 2.1 | 34.3 | 347 | 2
2023-07-23 11:00 | 2023-07-23 11:15 | 12.4 | 39.9 | 924 | 26 | 1.4 | 34.7 | 30 | 1.1
2023-07-23 11:15 | 2023-07-23 11:30 | 11.8 | 33.6 | 932 | 20 | 1.7 | 34.9 | 13 | 1.4
2023-07-23 11:30 | 2023-07-23 11:45 | 11.2 | 27.4 | 945 | 352 | 1.8 | 34.9 | 351 | 1.6
2023-07-23 11:45 | 2023-07-23 12:00 | 11.1 | 33.1 | 953 | 16 | 1.5 | 35.3 | 12 | 1.2
2023-07-23 12:00 | 2023-07-23 12:15 | 10.2 | 38.6 | 956 | 19 | 1.7 | 35.3 | 9 | 1.3
2023-07-23 12:15 | 2023-07-23 12:30 | 11.4 | 37 | 949 | 12 | 1.6 | 35.5 | 6 | 1.3
2023-07-23 12:30 | 2023-07-23 12:45 | 10.6 | 41.8 | 943 | 23 | 1.4 | 35.4 | 16 | 1
2023-07-23 12:45 | 2023-07-23 13:00 | 10.6 | 37.1 | 933 | 60 | 1.5 | 35.9 | 64 | 1.1
2023-07-23 13:00 | 2023-07-23 13:15 | 10.4 | 33.9 | 943 | 55 | 2.3 | 35.9 | 61 | 1.9
2023-07-23 13:15 | 2023-07-23 13:30 | 10.2 | 31.7 | 911 | 56 | 2 | 36 | 59 | 1.7
2023-07-23 13:30 | 2023-07-23 13:45 | 10.4 | 37.3 | 883 | 47 | 2 | 36.1 | 49 | 1.5
2023-07-23 13:45 | 2023-07-23 14:00 | 10 | 32.6 | 858 | 56 | 2 | 36 | 60 | 1.7
2023-07-23 14:00 | 2023-07-23 14:15 | 10.3 | 36.1 | 836 | 45 | 1.5 | 36.3 | 48 | 1.2
2023-07-23 14:15 | 2023-07-23 14:30 | 10.1 | 25.5 | 807 | 68 | 2.3 | 36.1 | 73 | 2
2023-07-23 14:30 | 2023-07-23 14:45 | 10.2 | 31.7 | 633 | 53 | 1.8 | 36.2 | 58 | 1.5
2023-07-23 14:45 | 2023-07-23 15:00 | 10.2 | 30.4 | 691 | 13 | 1.6 | 36.2 | 6 | 1.4
2023-07-23 15:00 | 2023-07-23 15:15 | 11.4 | 31.9 | 231 | 27 | 1.2 | 35.4 | 29 | 1
2023-07-23 15:15 | 2023-07-23 15:30 | 10.8 | 36.5 | 172 | 358 | 1.7 | 34.8 | 348 | 1.4
2023-07-23 15:30 | 2023-07-23 15:45 | 11.1 | 27.7 | 64 | 273 | 2.7 | 33.8 | 267 | 2.4
2023-07-23 15:45 | 2023-07-23 16:00 | 13.3 | 23.3 | 75 | 268 | 3.3 | 32.8 | 264 | 3
2023-07-23 16:00 | 2023-07-23 16:15 | 15.4 | 45.8 | 260 | 349 | 3.3 | 32 | 355 | 2.2
2023-07-23 16:15 | 2023-07-23 16:30 | 17.3 | 32.4 | 138 | 21 | 2.7 | 31.2 | 19 | 2.3
2023-07-23 16:30 | 2023-07-23 16:45 | 18.3 | 28.3 | 88 | 12 | 2 | 30.6 | 9 | 1.8
2023-07-23 16:45 | 2023-07-23 17:00 | 19.9 | 24.2 | 85 | 351 | 2.6 | 30.1 | 350 | 2.3
2023-07-23 17:00 | 2023-07-23 17:15 | 20.1 | 20 | 81 | 350 | 2.1 | 29.9 | 350 | 2
2023-07-23 17:15 | 2023-07-23 17:30 | 19.2 | 31.1 | 65 | 355 | 1 | 30.1 | 352 | 0.8
2023-07-23 17:30 | 2023-07-23 17:45 | 19.4 | 21 | 100 | 316 | 1 | 30.4 | 318 | 0.9
2023-07-23 17:45 | 2023-07-23 18:00 | 20.1 | 27 | 86 | 320 | 1 | 30.6 | 323 | 0.9
2023-07-23 18:00 | 2023-07-23 18:15 | 20.4 | 36.1 | 77 | 25 | 0.9 | 30.8 | 11 | 0.7
2023-07-23 18:15 | 2023-07-23 18:30 | 20.8 | 27.3 | 59 | 71 | 0.4 | 30.6 | 75 | 0.3
2023-07-23 18:30 | 2023-07-23 18:45 | 21 | 31.3 | 30 | 92 | 0.8 | 30 | 102 | 0.6
2023-07-23 18:45 | 2023-07-23 19:00 | 20.7 | 24.6 | 9 | 118 | 1.2 | 29.8 | 118 | 1.1
2023-07-23 19:00 | 2023-07-23 19:15 | 21.5 | 26.1 | 4 | 120 | 1 | 29.5 | 119 | 0.9
2023-07-23 19:15 | 2023-07-23 19:30 | 22.6 | 34.5 | 2 | 134 | 0.9 | 29.1 | 128 | 0.7
2023-07-23 19:30 | 2023-07-23 19:45 | 23.3 | 51.7 | 0 | 158 | 0.8 | 28.7 | 150 | 0.4
2023-07-23 19:45 | 2023-07-23 20:00 | 24.6 | 30.6 | 0 | 127 | 1.1 | 28.2 | 125 | 1
2023-07-23 20:00 | 2023-07-23 20:15 | 26.1 | 45.6 | 0 | 202 | 0.7 | 27.6 | 198 | 0.5
2023-07-23 20:15 | 2023-07-23 20:30 | 27.2 | 26.1 | 0 | 216 | 0.9 | 27.2 | 217 | 0.8
2023-07-23 20:30 | 2023-07-23 20:45 | 27.9 | 15.5 | 0 | 215 | 1.4 | 27 | 217 | 1.3
2023-07-23 20:45 | 2023-07-23 21:00 | 28.2 | 28.5 | 0 | 212 | 0.7 | 26.8 | 212 | 0.6
2023-07-23 21:00 | 2023-07-23 21:15 | 29.1 | 31.5 | 0 | 216 | 0.5 | 26.5 | 215 | 0.4
2023-07-23 21:15 | 2023-07-23 21:30 | 29.2 | 43.1 | 0 | 190 | 0.5 | 26.3 | 197 | 0.3
2023-07-23 21:30 | 2023-07-23 21:45 | 29.4 | 21.1 | 0 | 212 | 1.1 | 26.2 | 213 | 1
2023-07-23 21:45 | 2023-07-23 22:00 | 28.2 | 15.3 | 0 | 218 | 1.8 | 26.5 | 218 | 1.8
2023-07-23 22:00 | 2023-07-23 22:15 | 26.9 | 17 | 0 | 216 | 1.8 | 26.7 | 216 | 1.7
2023-07-23 22:15 | 2023-07-23 22:30 | 27.8 | 14.9 | 0 | 216 | 1.3 | 26.3 | 216 | 1.3
2023-07-23 22:30 | 2023-07-23 22:45 | 29.2 | 24.4 | 0 | 216 | 0.4 | 25.8 | 216 | 0.3
2023-07-23 22:45 | 2023-07-23 23:00 | 31 | 22.4 | 0 | 223 | 0.9 | 25.3 | 224 | 0.9
2023-07-23 23:00 | 2023-07-23 23:15 | 32.7 | 43.1 | 0 | 200 | 0.5 | 24.9 | 209 | 0.3
2023-07-23 23:15 | 2023-07-23 23:30 | 33.4 | 21.8 | 0 | 211 | 0.6 | 24.6 | 214 | 0.5
2023-07-23 23:30 | 2023-07-23 23:45 | 34.4 | 30.8 | 0 | 206 | 0.5 | 24.2 | 210 | 0.4
2023-07-23 23:45 | 2023-07-24 | 35.2 | 16.7 | 0 | 212 | 0.9 | 23.9 | 217 | 0.9
2023-07-24 | 2023-07-24 00:15 | 35.5 | 39.6 | 0 | 188 | 0.5 | 23.6 | 199 | 0.3
2023-07-24 00:15 | 2023-07-24 00:30 | 35.8 | 48.9 | 0 | 150 | 0.4 | 23.5 | 141 | 0.2
2023-07-24 00:30 | 2023-07-24 00:45 | 37.5 | 44.7 | 0 | 149 | 0.7 | 23.3 | 146 | 0.5
2023-07-24 00:45 | 2023-07-24 01:00 | 39.6 | 55.4 | 0 | 168 | 0.8 | 22.9 | 175 | 0.4
2023-07-24 01:00 | 2023-07-24 01:15 | 38.1 | 36.8 | 0 | 213 | 0.6 | 22.9 | 212 | 0.4
2023-07-24 01:15 | 2023-07-24 01:30 | 37.3 | 52.1 | 0 | 163 | 0.8 | 23.1 | 195 | 0.4
2023-07-24 01:30 | 2023-07-24 01:45 | 38 | 62.1 | 0 | 11 | 0.5 | 22.8 | 34 | 0.2
2023-07-24 01:45 | 2023-07-24 02:00 | 38.1 | 55.3 | 0 | 352 | 0.3 | 22.6 | 50 | 0.1
2023-07-24 02:00 | 2023-07-24 02:15 | 38.1 | 44.2 | 0 | 172 | 0.9 | 22.6 | 203 | 0.6
2023-07-24 02:15 | 2023-07-24 02:30 | 34.4 | 20.2 | 0 | 214 | 0.8 | 23.5 | 221 | 0.7
2023-07-24 02:30 | 2023-07-24 02:45 | 33.4 | 28.3 | 0 | 196 | 0.5 | 23.4 | 204 | 0.4
2023-07-24 02:45 | 2023-07-24 03:00 | 32.1 | 17.3 | 0 | 214 | 1.3 | 23.7 | 215 | 1.2
2023-07-24 03:00 | 2023-07-24 03:15 | 32.8 | 15.6 | 0 | 209 | 1 | 23.5 | 211 | 1
2023-07-24 03:15 | 2023-07-24 03:30 | 33.2 | 18.7 | 0 | 221 | 0.4 | 23.3 | 220 | 0.4
2023-07-24 03:30 | 2023-07-24 03:45 | 34.3 | 48 | 0 | 242 | 0.5 | 23 | 233 | 0.3
2023-07-24 03:45 | 2023-07-24 04:00 | 37.5 | 15 | 0 | 84 | 0 | 21.9 | 85 | 0
2023-07-24 04:00 | 2023-07-24 04:15 | 40.1 | 30.2 | 0 | 192 | 0.1 | 21.2 | 199 | 0.1
2023-07-24 04:15 | 2023-07-24 04:30 | 40.4 | 5 | 0 | 299 | 0 | 21.2 | 296 | 0
2023-07-24 04:30 | 2023-07-24 04:45 | 38.6 | 17.7 | 1 | 212 | 0.5 | 21.4 | 214 | 0.5
2023-07-24 04:45 | 2023-07-24 05:00 | 36.7 | 19.2 | 3 | 211 | 0.6 | 22 | 213 | 0.5
2023-07-24 05:00 | 2023-07-24 05:15 | 36.9 | 28.7 | 9 | 192 | 0.1 | 21.7 | 201 | 0.1
2023-07-24 05:15 | 2023-07-24 05:30 | 36.2 | 26.7 | 16 | 212 | 0.4 | 21.9 | 212 | 0.3
2023-07-24 05:30 | 2023-07-24 05:45 | 35.7 | 30.2 | 25 | 220 | 0.4 | 22.1 | 218 | 0.3
2023-07-24 05:45 | 2023-07-24 06:00 | 34.6 | 16 | 84 | 218 | 0.7 | 22.5 | 218 | 0.6
2023-07-24 06:00 | 2023-07-24 06:15 | 33.4 | 14.2 | 157 | 217 | 1.7 | 22.9 | 216 | 1.7
2023-07-24 06:15 | 2023-07-24 06:30 | 33 | 15.6 | 200 | 216 | 1.2 | 23.3 | 216 | 1.2
2023-07-24 06:30 | 2023-07-24 06:45 | 32.5 | 16 | 243 | 217 | 1.2 | 23.7 | 218 | 1.1
2023-07-24 06:45 | 2023-07-24 07:00 | 31.6 | 17.7 | 289 | 214 | 0.8 | 24.3 | 214 | 0.8
2023-07-24 07:00 | 2023-07-24 07:15 | 29.8 | 21.3 | 336 | 206 | 0.7 | 24.9 | 205 | 0.7
2023-07-24 07:15 | 2023-07-24 07:30 | 28.9 | 25.4 | 383 | 211 | 0.7 | 25.6 | 214 | 0.6
2023-07-24 07:30 | 2023-07-24 07:45 | 28.8 | 21.3 | 431 | 208 | 0.7 | 26.2 | 209 | 0.7
2023-07-24 07:45 | 2023-07-24 08:00 | 28.7 | 20.9 | 476 | 213 | 0.9 | 26.6 | 214 | 0.9
2023-07-24 08:00 | 2023-07-24 08:15 | 26.2 | 39.6 | 521 | 189 | 0.5 | 27.5 | 193 | 0.4
2023-07-24 08:15 | 2023-07-24 08:30 | 24 | 50.6 | 566 | 121 | 0.3 | 28.5 | 130 | 0.1
2023-07-24 08:30 | 2023-07-24 08:45 | 23.1 | 57.5 | 613 | 203 | 0.5 | 29 | 194 | 0.2
2023-07-24 08:45 | 2023-07-24 09:00 | 21.6 | 31.6 | 666 | 10 | 0.8 | 29.6 | 4 | 0.7
2023-07-24 09:00 | 2023-07-24 09:15 | 21.6 | 46.4 | 693 | 23 | 0.6 | 30 | 18 | 0.4
2023-07-24 09:15 | 2023-07-24 09:30 | 21.1 | 21.9 | 673 | 3 | 0.7 | 30.4 | 357 | 0.6
2023-07-24 09:30 | 2023-07-24 09:45 | 20.3 | 30.1 | 756 | 311 | 0.4 | 31.2 | 322 | 0.3
2023-07-24 09:45 | 2023-07-24 10:00 | 20.3 | 25.1 | 798 | 350 | 0.8 | 31.5 | 348 | 0.7
2023-07-24 10:00 | 2023-07-24 10:15 | 19.8 | 32.8 | 822 | 338 | 0.7 | 31.9 | 341 | 0.6
2023-07-24 10:15 | 2023-07-24 10:30 | 18.5 | 27.5 | 844 | 358 | 0.9 | 32.4 | 359 | 0.8
2023-07-24 10:30 | 2023-07-24 10:45 | 16.2 | 46.9 | 877 | 42 | 0.7 | 33.6 | 33 | 0.5
2023-07-24 10:45 | 2023-07-24 11:00 | 17.2 | 39.3 | 891 | 76 | 1.2 | 33.6 | 75 | 0.9
2023-07-24 11:00 | 2023-07-24 11:15 | 18.1 | 36.7 | 910 | 68 | 1.5 | 34 | 72 | 1.2
2023-07-24 11:15 | 2023-07-24 11:30 | 17.2 | 29.5 | 923 | 82 | 1.7 | 34.1 | 83 | 1.4
2023-07-24 11:30 | 2023-07-24 11:45 | 14.5 | 33.1 | 929 | 78 | 1.8 | 34.5 | 81 | 1.5
2023-07-24 11:45 | 2023-07-24 12:00 | 13.3 | 29 | 936 | 62 | 1.5 | 34.9 | 64 | 1.3
2023-07-24 12:00 | 2023-07-24 12:15 | 13.5 | 30.2 | 936 | 67 | 1.6 | 35.3 | 70 | 1.3
2023-07-24 12:15 | 2023-07-24 12:30 | 13 | 34.1 | 937 | 50 | 1.4 | 35.3 | 51 | 1.1
2023-07-24 12:30 | 2023-07-24 12:45 | 13.7 | 35.8 | 927 | 60 | 1.6 | 35.3 | 64 | 1.3
2023-07-24 12:45 | 2023-07-24 13:00 | 14 | 38.7 | 900 | 46 | 1.4 | 35.6 | 52 | 1.1
2023-07-24 13:00 | 2023-07-24 13:15 | 13.6 | 35 | 936 | 49 | 1.7 | 35.9 | 61 | 1.3
2023-07-24 13:15 | 2023-07-24 13:30 | 13.8 | 42 | 897 | 63 | 1.8 | 35.7 | 66 | 1.3
2023-07-24 13:30 | 2023-07-24 13:45 | 13.7 | 39.1 | 867 | 61 | 1.6 | 36 | 62 | 1.3
2023-07-24 13:45 | 2023-07-24 14:00 | 14.3 | 48.5 | 852 | 54 | 1.3 | 36 | 70 | 0.8
2023-07-24 14:00 | 2023-07-24 14:15 | 14.8 | 29.1 | 815 | 74 | 1.9 | 36.6 | 75 | 1.7
2023-07-24 14:15 | 2023-07-24 14:30 | 15.2 | 33.8 | 786 | 56 | 1.8 | 36.4 | 60 | 1.5
2023-07-24 14:30 | 2023-07-24 14:45 | 15.2 | 30.7 | 744 | 47 | 1.7 | 36.5 | 50 | 1.5
2023-07-24 14:45 | 2023-07-24 15:00 | 14.8 | 27.7 | 637 | 52 | 1.8 | 36.3 | 57 | 1.6
2023-07-24 15:00 | 2023-07-24 15:15 | 14.9 | 28.5 | 658 | 43 | 1.5 | 36 | 43 | 1.3
2023-07-24 15:15 | 2023-07-24 15:30 | 14 | 41 | 661 | 70 | 1.2 | 36.7 | 82 | 0.9
2023-07-24 15:30 | 2023-07-24 15:45 | 13.9 | 26.4 | 542 | 66 | 1.6 | 36.5 | 70 | 1.5
2023-07-24 15:45 | 2023-07-24 16:00 | 14.7 | 26.4 | 281 | 66 | 1.8 | 36 | 71 | 1.6
2023-07-24 16:00 | 2023-07-24 16:15 | 16 | 27.5 | 240 | 111 | 1.9 | 35.5 | 108 | 1.7
2023-07-24 16:15 | 2023-07-24 16:30 | 16 | 32.3 | 137 | 121 | 1.5 | 35.3 | 118 | 1.2
2023-07-24 16:30 | 2023-07-24 16:45 | 16.4 | 23.7 | 47 | 117 | 1.9 | 34.9 | 117 | 1.7
2023-07-24 16:45 | 2023-07-24 17:00 | 16.8 | 47 | 12 | 110 | 0.8 | 34.7 | 114 | 0.5
2023-07-24 17:00 | 2023-07-24 17:15 | 40.1 | 66.3 | 9 | 359 | 3.1 | 27.3 | 11 | 1
2023-07-24 17:15 | 2023-07-24 17:30 | 46.2 | 47.1 | 17 | 167 | 3 | 24.5 | 152 | 2
2023-07-24 17:30 | 2023-07-24 17:45 | 35.6 | 49 | 66 | 167 | 1.7 | 27.2 | 153 | 1.1
2023-07-24 17:45 | 2023-07-24 18:00 | 31 | 41.2 | 100 | 97 | 0.9 | 29.2 | 104 | 0.7
2023-07-24 18:00 | 2023-07-24 18:15 | 34.6 | 32.4 | 124 | 93 | 1.1 | 28.9 | 97 | 0.9
2023-07-24 18:15 | 2023-07-24 18:30 | 37.6 | 60.1 | 105 | 87 | 1.4 | 28.5 | 106 | 0.6
2023-07-24 18:30 | 2023-07-24 18:45 | 35.2 | 21.7 | 71 | 213 | 1.9 | 28.4 | 219 | 1.7
2023-07-24 18:45 | 2023-07-24 19:00 | 35.4 | 29.1 | 36 | 213 | 1.1 | 27.4 | 217 | 0.9
2023-07-24 19:00 | 2023-07-24 19:15 | 36.7 | 49 | 13 | 198 | 0.5 | 26.7 | 208 | 0.3
2023-07-24 19:15 | 2023-07-24 19:30 | 34.6 | 41 | 2 | 122 | 0.7 | 26.8 | 122 | 0.5
2023-07-24 19:30 | 2023-07-24 19:45 | 30.7 | 44 | 0 | 135 | 0.8 | 27.4 | 132 | 0.6
2023-07-24 19:45 | 2023-07-24 20:00 | 31.9 | 23.1 | 0 | 237 | 1 | 27.4 | 235 | 0.9
2023-07-24 20:00 | 2023-07-24 20:15 | 34.7 | 16.1 | 0 | 245 | 1.3 | 26.9 | 245 | 1.3
2023-07-24 20:15 | 2023-07-24 20:30 | 36.4 | 27.1 | 0 | 211 | 1.3 | 26.7 | 211 | 1.2
2023-07-24 20:30 | 2023-07-24 20:45 | 34.4 | 21.7 | 0 | 215 | 1.7 | 26.8 | 217 | 1.5
2023-07-24 20:45 | 2023-07-24 21:00 | 32.4 | 15.1 | 0 | 217 | 2.1 | 27 | 217 | 2.1
2023-07-24 21:00 | 2023-07-24 21:15 | 33.5 | 14.3 | 0 | 216 | 2 | 26.8 | 216 | 1.9
2023-07-24 21:15 | 2023-07-24 21:30 | 34.9 | 20.9 | 0 | 213 | 1.1 | 26.5 | 213 | 1
2023-07-24 21:30 | 2023-07-24 21:45 | 35.8 | 37.8 | 0 | 203 | 0.9 | 26.1 | 208 | 0.7
2023-07-24 21:45 | 2023-07-24 22:00 | 35.8 | 28.2 | 0 | 212 | 1.1 | 25.9 | 216 | 1
2023-07-24 22:00 | 2023-07-24 22:15 | 37 | 29.5 | 0 | 209 | 0.5 | 25.4 | 212 | 0.4
2023-07-24 22:15 | 2023-07-24 22:30 | 37.6 | 13.7 | 0 | 217 | 0.9 | 25.3 | 218 | 0.9
2023-07-24 22:30 | 2023-07-24 22:45 | 38.7 | 42.1 | 0 | 211 | 0.4 | 24.9 | 217 | 0.3
2023-07-24 22:45 | 2023-07-24 23:00 | 38.3 | 30.6 | 0 | 210 | 0.7 | 24.9 | 212 | 0.6
2023-07-24 23:00 | 2023-07-24 23:15 | 38.4 | 16.5 | 0 | 215 | 1.2 | 24.9 | 217 | 1.1
2023-07-24 23:15 | 2023-07-24 23:30 | 39.2 | 26.9 | 0 | 206 | 0.7 | 24.7 | 212 | 0.6
2023-07-24 23:30 | 2023-07-24 23:45 | 39.9 | 49.7 | 0 | 192 | 0.6 | 24.5 | 190 | 0.4
2023-07-24 23:45 | 2023-07-25 | 39.7 | 25.4 | 0 | 209 | 0.6 | 24.4 | 213 | 0.5
2023-07-25 | 2023-07-25 00:15 | 38.5 | 29.4 | 0 | 211 | 0.6 | 24.7 | 213 | 0.5
2023-07-25 00:15 | 2023-07-25 00:30 | 37.6 | 27.7 | 0 | 214 | 0.8 | 24.9 | 218 | 0.7
2023-07-25 00:30 | 2023-07-25 00:45 | 36.8 | 19.6 | 0 | 216 | 1 | 25 | 217 | 1
2023-07-25 00:45 | 2023-07-25 01:00 | 35.2 | 19 | 0 | 216 | 1.5 | 25.2 | 216 | 1.4
2023-07-25 01:00 | 2023-07-25 01:15 | 35.9 | 20 | 0 | 212 | 0.9 | 25 | 215 | 0.9
2023-07-25 01:15 | 2023-07-25 01:30 | 35.6 | 17.8 | 0 | 216 | 0.9 | 24.9 | 217 | 0.8
2023-07-25 01:30 | 2023-07-25 01:45 | 34.9 | 17 | 0 | 219 | 1.1 | 25 | 220 | 1
2023-07-25 01:45 | 2023-07-25 02:00 | 34 | 20.6 | 0 | 213 | 1.2 | 25.2 | 214 | 1.2
2023-07-25 02:00 | 2023-07-25 02:15 | 34.9 | 18.3 | 0 | 215 | 1 | 24.9 | 216 | 1
2023-07-25 02:15 | 2023-07-25 02:30 | 35.8 | 21.3 | 0 | 206 | 0.6 | 24.5 | 211 | 0.6
2023-07-25 02:30 | 2023-07-25 02:45 | 36.3 | 19.5 | 0 | 219 | 1.3 | 24.3 | 217 | 1.2
2023-07-25 02:45 | 2023-07-25 03:00 | 38.1 | 27.4 | 0 | 291 | 0.7 | 24.1 | 287 | 0.6
2023-07-25 03:00 | 2023-07-25 03:15 | 41.8 | 34.5 | 0 | 273 | 0.8 | 23.3 | 271 | 0.7
2023-07-25 03:15 | 2023-07-25 03:30 | 41.1 | 21 | 0 | 255 | 1 | 23.7 | 247 | 0.9
2023-07-25 03:30 | 2023-07-25 03:45 | 40.6 | 19.4 | 0 | 264 | 0.5 | 23.4 | 255 | 0.5
2023-07-25 03:45 | 2023-07-25 04:00 | 44.2 | 25.6 | 0 | 107 | 0.1 | 22.6 | 106 | 0.1
2023-07-25 04:00 | 2023-07-25 04:15 | 48.5 | 44.2 | 0 | 128 | 0.2 | 21.8 | 134 | 0.1
2023-07-25 04:15 | 2023-07-25 04:30 | 49.5 | 17 | 0 | 223 | 0.1 | 21.7 | 220 | 0.1
2023-07-25 04:30 | 2023-07-25 04:45 | 52.5 | 8.9 | 0 | 121 | 0.1 | 21.3 | 121 | 0.1
2023-07-25 04:45 | 2023-07-25 05:00 | 53.8 | 16.4 | 3 | 102 | 0.1 | 21 | 99 | 0.1
2023-07-25 05:00 | 2023-07-25 05:15 | 54 | 5.7 | 16 | 116 | 0 | 20.9 | 116 | 0
2023-07-25 05:15 | 2023-07-25 05:30 | 53.6 | 6.9 | 32 | 112 | 0 | 21.2 | 112 | 0
2023-07-25 05:30 | 2023-07-25 05:45 | 49.8 | 34.9 | 51 | 196 | 0.5 | 22 | 205 | 0.3
2023-07-25 05:45 | 2023-07-25 06:00 | 46.9 | 20.3 | 71 | 213 | 0.8 | 22.9 | 218 | 0.8
2023-07-25 06:00 | 2023-07-25 06:15 | 45.1 | 14.9 | 78 | 216 | 1.3 | 23.3 | 215 | 1.2
2023-07-25 06:15 | 2023-07-25 06:30 | 44.4 | 17.2 | 116 | 224 | 1.4 | 23.3 | 225 | 1.4
2023-07-25 06:30 | 2023-07-25 06:45 | 45.3 | 28.2 | 224 | 251 | 0.8 | 23.5 | 244 | 0.7
2023-07-25 06:45 | 2023-07-25 07:00 | 42.1 | 38.6 | 329 | 251 | 0.8 | 24.5 | 247 | 0.6
2023-07-25 07:00 | 2023-07-25 07:15 | 37.4 | 20.5 | 329 | 235 | 1.1 | 25.5 | 234 | 1
2023-07-25 07:15 | 2023-07-25 07:30 | 37.1 | 20.4 | 271 | 249 | 0.7 | 25.8 | 246 | 0.6
2023-07-25 07:30 | 2023-07-25 07:45 | 36.1 | 24.1 | 260 | 88 | 0.4 | 26.4 | 87 | 0.4
2023-07-25 07:45 | 2023-07-25 08:00 | 36.4 | 30.3 | 510 | 78 | 0.8 | 26.9 | 87 | 0.7
2023-07-25 08:00 | 2023-07-25 08:15 | 33.7 | 24.4 | 355 | 97 | 0.7 | 27.4 | 98 | 0.7
2023-07-25 08:15 | 2023-07-25 08:30 | 33.7 | 24.3 | 186 | 75 | 0.5 | 27.5 | 84 | 0.4
2023-07-25 08:30 | 2023-07-25 08:45 | 32.5 | 19.8 | 249 | 85 | 0.3 | 28 | 90 | 0.3
2023-07-25 08:45 | 2023-07-25 09:00 | 28.8 | 38.7 | 298 | 136 | 0.5 | 28.8 | 126 | 0.4
2023-07-25 09:00 | 2023-07-25 09:15 | 31.3 | 20 | 302 | 84 | 0.9 | 29 | 82 | 0.8
2023-07-25 09:15 | 2023-07-25 09:30 | 29.7 | 25.5 | 311 | 91 | 0.9 | 29.1 | 90 | 0.8
2023-07-25 09:30 | 2023-07-25 09:45 | 28.2 | 30.5 | 428 | 80 | 0.8 | 29.5 | 82 | 0.7
2023-07-25 09:45 | 2023-07-25 10:00 | 25.7 | 27.2 | 504 | 92 | 0.7 | 30.4 | 96 | 0.6
2023-07-25 10:00 | 2023-07-25 10:15 | 25.7 | 28.7 | 456 | 93 | 0.8 | 30.6 | 101 | 0.7
2023-07-25 10:15 | 2023-07-25 10:30 | 25.2 | 24.8 | 884 | 100 | 1.2 | 31.5 | 101 | 1.1
2023-07-25 10:30 | 2023-07-25 10:45 | 24.3 | 33.8 | 782 | 72 | 1.1 | 32.1 | 79 | 0.9
2023-07-25 10:45 | 2023-07-25 11:00 | 23.1 | 35.2 | 730 | 30 | 0.8 | 32.2 | 35 | 0.7
2023-07-25 11:00 | 2023-07-25 11:15 | 21.9 | 56.8 | 768 | 48 | 0.8 | 32.3 | 59 | 0.4
2023-07-25 11:15 | 2023-07-25 11:30 | 22.2 | 44 | 876 | 69 | 0.9 | 32.7 | 75 | 0.6
2023-07-25 11:30 | 2023-07-25 11:45 | 22 | 38.9 | 930 | 47 | 0.9 | 33.4 | 47 | 0.7
2023-07-25 11:45 | 2023-07-25 12:00 | 21.1 | 36.6 | 978 | 25 | 0.7 | 34 | 24 | 0.6
2023-07-25 12:00 | 2023-07-25 12:15 | 18.4 | 35.9 | 950 | 63 | 1.2 | 34.7 | 66 | 1
2023-07-25 12:15 | 2023-07-25 12:30 | 18 | 41.6 | 935 | 22 | 0.9 | 34.6 | 14 | 0.6
2023-07-25 12:30 | 2023-07-25 12:45 | 16.4 | 36.6 | 924 | 29 | 1.1 | 35.3 | 27 | 0.9
2023-07-25 12:45 | 2023-07-25 13:00 | 17.6 | 30.9 | 916 | 17 | 1.8 | 35.3 | 15 | 1.5
2023-07-25 13:00 | 2023-07-25 13:15 | 18 | 39.6 | 895 | 39 | 1.3 | 35.6 | 42 | 1
2023-07-25 13:15 | 2023-07-25 13:30 | 18.1 | 34.8 | 656 | 44 | 1.5 | 35.6 | 42 | 1.2
2023-07-25 13:30 | 2023-07-25 13:45 | 17 | 29.4 | 685 | 63 | 2 | 35.1 | 67 | 1.7
2023-07-25 13:45 | 2023-07-25 14:00 | 15.8 | 34.3 | 829 | 24 | 1.7 | 35.8 | 19 | 1.4
2023-07-25 14:00 | 2023-07-25 14:15 | 15.5 | 44.2 | 636 | 19 | 1.5 | 35.8 | 26 | 1.1
2023-07-25 14:15 | 2023-07-25 14:30 | 15.9 | 39.4 | 722 | 53 | 1.7 | 36 | 55 | 1.3
2023-07-25 14:30 | 2023-07-25 14:45 | 16.3 | 31 | 714 | 80 | 1.5 | 36.3 | 77 | 1.3
2023-07-25 14:45 | 2023-07-25 15:00 | 17.1 | 28.7 | 237 | 74 | 1.4 | 35.4 | 79 | 1.2
2023-07-25 15:00 | 2023-07-25 15:15 | 16.2 | 36.4 | 295 | 46 | 0.9 | 35.5 | 55 | 0.7
2023-07-25 15:15 | 2023-07-25 15:30 | 21.6 | 23.1 | 68 | 350 | 2.8 | 32.9 | 346 | 2.6
2023-07-25 15:30 | 2023-07-25 15:45 | 24.9 | 27.6 | 45 | 16 | 1.7 | 31.2 | 13 | 1.5
2023-07-25 15:45 | 2023-07-25 16:00 | 25.2 | 35.5 | 17 | 333 | 2.4 | 30.6 | 323 | 2
2023-07-25 16:00 | 2023-07-25 16:15 | 31.9 | 25.3 | 27 | 307 | 3.5 | 27.8 | 308 | 3.1
2023-07-25 16:15 | 2023-07-25 16:30 | 29.8 | 34.5 | 382 | 306 | 1.8 | 28.4 | 307 | 1.5
2023-07-25 16:30 | 2023-07-25 16:45 | 24.2 | 32.9 | 521 | 308 | 2 | 30.7 | 307 | 1.7
2023-07-25 16:45 | 2023-07-25 17:00 | 22.4 | 37.7 | 202 | 292 | 1.2 | 30.9 | 293 | 0.9
2023-07-25 17:00 | 2023-07-25 17:15 | 23 | 32.6 | 78 | 291 | 0.8 | 30.3 | 291 | 0.7
2023-07-25 17:15 | 2023-07-25 17:30 | 21.6 | 31.8 | 61 | 312 | 1.1 | 30.7 | 309 | 0.9
2023-07-25 17:30 | 2023-07-25 17:45 | 20.6 | 31 | 55 | 295 | 1.2 | 30.6 | 299 | 1
2023-07-25 17:45 | 2023-07-25 18:00 | 21.8 | 27.5 | 82 | 338 | 0.8 | 30.4 | 335 | 0.7
2023-07-25 18:00 | 2023-07-25 18:15 | 23.4 | 33.1 | 58 | 69 | 0.5 | 30.3 | 71 | 0.4
2023-07-25 18:15 | 2023-07-25 18:30 | 23.5 | 64.6 | 43 | 118 | 0.6 | 30.3 | 146 | 0.2
2023-07-25 18:30 | 2023-07-25 18:45 | 22.9 | 55.3 | 43 | 111 | 0.3 | 30.8 | 126 | 0.1
2023-07-25 18:45 | 2023-07-25 19:00 | 21.7 | 39.7 | 22 | 211 | 0.5 | 31.1 | 202 | 0.3
2023-07-25 19:00 | 2023-07-25 19:15 | 25.6 | 29.4 | 8 | 118 | 1.3 | 30.3 | 118 | 1.1
2023-07-25 19:15 | 2023-07-25 19:30 | 31.7 | 29.7 | 2 | 212 | 1.4 | 28.9 | 214 | 1.2
2023-07-25 19:30 | 2023-07-25 19:45 | 32.8 | 17.1 | 0 | 218 | 2 | 28.6 | 219 | 1.9
2023-07-25 19:45 | 2023-07-25 20:00 | 33.6 | 16.9 | 0 | 216 | 1.5 | 28.3 | 218 | 1.5
2023-07-25 20:00 | 2023-07-25 20:15 | 34.8 | 25.4 | 0 | 215 | 1.5 | 27.8 | 216 | 1.3
2023-07-25 20:15 | 2023-07-25 20:30 | 33.8 | 32.5 | 0 | 212 | 1.4 | 27.8 | 215 | 1.2
2023-07-25 20:30 | 2023-07-25 20:45 | 34 | 32.3 | 0 | 207 | 1.1 | 27.7 | 210 | 0.9
2023-07-25 20:45 | 2023-07-25 21:00 | 34.3 | 33.1 | 0 | 214 | 0.9 | 27.4 | 215 | 0.7
2023-07-25 21:00 | 2023-07-25 21:15 | 34.5 | 42.4 | 0 | 118 | 0.7 | 27.2 | 114 | 0.5
2023-07-25 21:15 | 2023-07-25 21:30 | 34.7 | 20.2 | 0 | 217 | 1 | 27.1 | 221 | 0.9
2023-07-25 21:30 | 2023-07-25 21:45 | 33.1 | 18.5 | 0 | 234 | 2 | 27.5 | 232 | 1.9
2023-07-25 21:45 | 2023-07-25 22:00 | 33.1 | 16.4 | 0 | 218 | 2 | 27.4 | 218 | 1.9
2023-07-25 22:00 | 2023-07-25 22:15 | 33.2 | 50.3 | 0 | 149 | 0.8 | 27.3 | 157 | 0.5
2023-07-25 22:15 | 2023-07-25 22:30 | 34.2 | 41.6 | 0 | 136 | 0.5 | 26.9 | 137 | 0.3
2023-07-25 22:30 | 2023-07-25 22:45 | 34.3 | 48.2 | 0 | 155 | 0.4 | 26.8 | 158 | 0.2
2023-07-25 22:45 | 2023-07-25 23:00 | 35.1 | 39.3 | 0 | 142 | 0.3 | 26.6 | 131 | 0.2
2023-07-25 23:00 | 2023-07-25 23:15 | 35.2 | 50.7 | 0 | 154 | 0.5 | 26.6 | 150 | 0.3
2023-07-25 23:15 | 2023-07-25 23:30 | 35.1 | 21.7 | 0 | 212 | 1.2 | 26.5 | 213 | 1.1
2023-07-25 23:30 | 2023-07-25 23:45 | 34.5 | 13.5 | 0 | 221 | 2.1 | 26.6 | 222 | 2.1
2023-07-25 23:45 | 2023-07-26 | 34.6 | 16.3 | 0 | 219 | 1.7 | 26.4 | 218 | 1.7
2023-07-26 | 2023-07-26 00:15 | 35.4 | 39.5 | 0 | 246 | 1.3 | 26.2 | 238 | 1
2023-07-26 00:15 | 2023-07-26 00:30 | 37.3 | 34.1 | 0 | 116 | 0.9 | 25.6 | 118 | 0.7
2023-07-26 00:30 | 2023-07-26 00:45 | 39.3 | 67.9 | 0 | 325 | 1.1 | 25.3 | 336 | 0.3
2023-07-26 00:45 | 2023-07-26 01:00 | 43.2 | 25 | 0 | 97 | 0.1 | 24.6 | 96 | 0.1
2023-07-26 01:00 | 2023-07-26 01:15 | 42.8 | 29.4 | 0 | 126 | 0.2 | 24.5 | 128 | 0.2
2023-07-26 01:15 | 2023-07-26 01:30 | 41.6 | 36.3 | 0 | 109 | 0.5 | 24.5 | 108 | 0.3
2023-07-26 01:30 | 2023-07-26 01:45 | 40.3 | 26.4 | 0 | 115 | 0.6 | 24.5 | 114 | 0.5
2023-07-26 01:45 | 2023-07-26 02:00 | 41.1 | 35.1 | 0 | 200 | 0.6 | 24.1 | 207 | 0.5
2023-07-26 02:00 | 2023-07-26 02:15 | 42.6 | 50.4 | 0 | 140 | 0.3 | 23.6 | 142 | 0.1
2023-07-26 02:15 | 2023-07-26 02:30 | 42.9 | 43.6 | 0 | 202 | 0.5 | 23.4 | 208 | 0.4
2023-07-26 02:30 | 2023-07-26 02:45 | 42.4 | 20 | 0 | 216 | 1.3 | 23.5 | 220 | 1.2
2023-07-26 02:45 | 2023-07-26 03:00 | 42 | 20 | 0 | 235 | 1.3 | 23.4 | 234 | 1.3
2023-07-26 03:00 | 2023-07-26 03:15 | 42.4 | 41.3 | 0 | 197 | 0.8 | 23.2 | 199 | 0.6
2023-07-26 03:15 | 2023-07-26 03:30 | 42.9 | 36.5 | 0 | 211 | 0.4 | 22.9 | 209 | 0.3
2023-07-26 03:30 | 2023-07-26 03:45 | 43.6 | 21.9 | 0 | 210 | 0.7 | 22.8 | 211 | 0.6
2023-07-26 03:45 | 2023-07-26 04:00 | 44.5 | 22.5 | 0 | 217 | 0.5 | 22.6 | 219 | 0.4
2023-07-26 04:00 | 2023-07-26 04:15 | 44.5 | 16.8 | 0 | 214 | 1.1 | 22.6 | 217 | 1
2023-07-26 04:15 | 2023-07-26 04:30 | 44.8 | 20.5 | 0 | 216 | 0.9 | 22.5 | 217 | 0.8
2023-07-26 04:30 | 2023-07-26 04:45 | 45.4 | 25.4 | 1 | 211 | 0.4 | 22.3 | 212 | 0.4
2023-07-26 04:45 | 2023-07-26 05:00 | 46.7 | 30.1 | 4 | 213 | 0.8 | 21.9 | 213 | 0.7
2023-07-26 05:00 | 2023-07-26 05:15 | 46.3 | 29.8 | 11 | 214 | 0.8 | 22 | 213 | 0.7
2023-07-26 05:15 | 2023-07-26 05:30 | 45 | 16.4 | 20 | 214 | 1.3 | 22.3 | 214 | 1.3
2023-07-26 05:30 | 2023-07-26 05:45 | 44.4 | 19.9 | 43 | 215 | 1.2 | 22.4 | 216 | 1.1
2023-07-26 05:45 | 2023-07-26 06:00 | 43.5 | 22.3 | 54 | 214 | 0.8 | 22.6 | 216 | 0.7
2023-07-26 06:00 | 2023-07-26 06:15 | 42.4 | 24.9 | 152 | 212 | 0.8 | 22.9 | 213 | 0.7
2023-07-26 06:15 | 2023-07-26 06:30 | 41.5 | 14.5 | 193 | 215 | 1.7 | 23.3 | 216 | 1.6
2023-07-26 06:30 | 2023-07-26 06:45 | 41.2 | 14.2 | 239 | 217 | 1.8 | 23.7 | 217 | 1.8
2023-07-26 06:45 | 2023-07-26 07:00 | 39.3 | 21.1 | 285 | 209 | 1.2 | 24.3 | 212 | 1.2
2023-07-26 07:00 | 2023-07-26 07:15 | 37.4 | 18.4 | 331 | 220 | 1.4 | 24.9 | 221 | 1.3
2023-07-26 07:15 | 2023-07-26 07:30 | 36.8 | 20.9 | 379 | 214 | 1.1 | 25.5 | 217 | 1
2023-07-26 07:30 | 2023-07-26 07:45 | 35.2 | 15.8 | 424 | 216 | 1.5 | 26.1 | 216 | 1.4
2023-07-26 07:45 | 2023-07-26 08:00 | 33.7 | 21.6 | 469 | 219 | 1.2 | 26.6 | 220 | 1.1
2023-07-26 08:00 | 2023-07-26 08:15 | 32.5 | 19 | 512 | 210 | 0.9 | 27.2 | 211 | 0.9
2023-07-26 08:15 | 2023-07-26 08:30 | 32.1 | 39.9 | 555 | 208 | 1.1 | 28 | 207 | 0.8
2023-07-26 08:30 | 2023-07-26 08:45 | 28.6 | 59.3 | 601 | 203 | 0.5 | 29.1 | 192 | 0.2
2023-07-26 08:45 | 2023-07-26 09:00 | 26.2 | 39.2 | 645 | 98 | 0.6 | 30 | 100 | 0.5
2023-07-26 09:00 | 2023-07-26 09:15 | 24.3 | 23.7 | 684 | 71 | 0.7 | 30.5 | 73 | 0.6
2023-07-26 09:15 | 2023-07-26 09:30 | 23.1 | 38.5 | 722 | 101 | 0.7 | 31.2 | 104 | 0.6
2023-07-26 09:30 | 2023-07-26 09:45 | 20.3 | 35.8 | 756 | 106 | 0.8 | 32.1 | 111 | 0.7
2023-07-26 09:45 | 2023-07-26 10:00 | 20.3 | 31 | 789 | 55 | 1.1 | 31.9 | 58 | 1
2023-07-26 10:00 | 2023-07-26 10:15 | 20.4 | 37.9 | 818 | 57 | 1.1 | 32.3 | 65 | 0.9
2023-07-26 10:15 | 2023-07-26 10:30 | 18.8 | 23.3 | 847 | 72 | 1.4 | 32.5 | 73 | 1.3
2023-07-26 10:30 | 2023-07-26 10:45 | 20.1 | 26.3 | 900 | 55 | 1.4 | 32.8 | 59 | 1.3
2023-07-26 10:45 | 2023-07-26 11:00 | 19.5 | 31.9 | 881 | 76 | 1.5 | 33.2 | 81 | 1.3
2023-07-26 11:00 | 2023-07-26 11:15 | 20.9 | 22.2 | 304 | 56 | 1.6 | 32.5 | 59 | 1.5
2023-07-26 11:15 | 2023-07-26 11:30 | 21.5 | 20.5 | 267 | 62 | 1.4 | 32.1 | 64 | 1.3
2023-07-26 11:30 | 2023-07-26 11:45 | 20.9 | 19.1 | 356 | 72 | 1.8 | 32.3 | 73 | 1.7
2023-07-26 11:45 | 2023-07-26 12:00 | 20.7 | 20.4 | 654 | 62 | 1.9 | 32.6 | 65 | 1.8
2023-07-26 12:00 | 2023-07-26 12:15 | 18.9 | 22.5 | 944 | 70 | 2.1 | 33.7 | 73 | 1.9
2023-07-26 12:15 | 2023-07-26 12:30 | 17.8 | 25.1 | 930 | 66 | 1.9 | 34.2 | 68 | 1.7
2023-07-26 12:30 | 2023-07-26 12:45 | 19.1 | 23 | 788 | 76 | 2.2 | 34.1 | 75 | 2.1
2023-07-26 12:45 | 2023-07-26 13:00 | 18.6 | 28.2 | 542 | 88 | 1.8 | 33.6 | 88 | 1.6
2023-07-26 13:00 | 2023-07-26 13:15 | 18.7 | 36.4 | 697 | 94 | 1.8 | 34 | 93 | 1.4
2023-07-26 13:15 | 2023-07-26 13:30 | 18.7 | 24.7 | 699 | 76 | 2.1 | 33.8 | 76 | 1.9
2023-07-26 13:30 | 2023-07-26 13:45 | 18.8 | 24.8 | 479 | 87 | 1.9 | 33.8 | 86 | 1.8
2023-07-26 13:45 | 2023-07-26 14:00 | 19 | 30.5 | 736 | 104 | 2.1 | 33.9 | 108 | 1.8
2023-07-26 14:00 | 2023-07-26 14:15 | 19.4 | 32.3 | 256 | 91 | 1.9 | 33.7 | 89 | 1.6
2023-07-26 14:15 | 2023-07-26 14:30 | 23.1 | 42.4 | 107 | 25 | 2.3 | 31.8 | 22 | 1.7
2023-07-26 14:30 | 2023-07-26 14:45 | 37.8 | 22 | 52 | 327 | 3.2 | 27.7 | 330 | 3
2023-07-26 14:45 | 2023-07-26 15:00 | 65.1 | 23.5 | 594 | 4 | 3.5 | 22.5 | 3 | 3.2
2023-07-26 15:00 | 2023-07-26 15:15 | 60.1 | 26.9 | 229 | 38 | 1.8 | 22.8 | 36 | 1.6
2023-07-26 15:15 | 2023-07-26 15:30 | 54.7 | 19.9 | 138 | 62 | 2.5 | 23.6 | 63 | 2.4
2023-07-26 15:30 | 2023-07-26 15:45 | 52.6 | 20.5 | 34 | 69 | 2.9 | 23.4 | 70 | 2.7
2023-07-26 15:45 | 2023-07-26 16:00 | 56.9 | 64.5 | 9 | 343 | 1.8 | 22.8 | 343 | 0.6
2023-07-26 16:00 | 2023-07-26 16:15 | 62 | 60 | 9 | 211 | 1.8 | 22.1 | 208 | 0.8
2023-07-26 16:15 | 2023-07-26 16:30 | 74.6 | 68.7 | 22 | 46 | 1.4 | 19.9 | 42 | 0.4
2023-07-26 16:30 | 2023-07-26 16:45 | 70.9 | 22.7 | 153 | 12 | 1.2 | 20.7 | 10 | 1.1
2023-07-26 16:45 | 2023-07-26 17:00 | 68.3 | 29.7 | 402 | 82 | 0.9 | 22.3 | 84 | 0.8
2023-07-26 17:00 | 2023-07-26 17:15 | 61.1 | 64.4 | 77 | 161 | 0.7 | 23.6 | 174 | 0.2
2023-07-26 17:15 | 2023-07-26 17:30 | 53.2 | 49.9 | 44 | 192 | 0.9 | 24.4 | 188 | 0.5
2023-07-26 17:30 | 2023-07-26 17:45 | 52.8 | 22.9 | 35 | 227 | 1 | 24.7 | 231 | 0.9
2023-07-26 17:45 | 2023-07-26 18:00 | 53.5 | 18 | 29 | 226 | 1.6 | 24.6 | 227 | 1.5
2023-07-26 18:00 | 2023-07-26 18:15 | 53 | 20.9 | 28 | 234 | 1.3 | 24.5 | 236 | 1.2
2023-07-26 18:15 | 2023-07-26 18:30 | 52.9 | 16.1 | 26 | 235 | 2.4 | 24.8 | 233 | 2.3
2023-07-26 18:30 | 2023-07-26 18:45 | 50.1 | 13.6 | 21 | 233 | 2.4 | 24.7 | 232 | 2.3
2023-07-26 18:45 | 2023-07-26 19:00 | 52.6 | 14.6 | 11 | 225 | 1.6 | 24.6 | 226 | 1.5
2023-07-26 19:00 | 2023-07-26 19:15 | 52 | 38 | 5 | 194 | 0.7 | 24.5 | 204 | 0.5
2023-07-26 19:15 | 2023-07-26 19:30 | 49.3 | 42.1 | 2 | 185 | 0.6 | 24.7 | 194 | 0.4
2023-07-26 19:30 | 2023-07-26 19:45 | 50 | 34.9 | 0 | 131 | 0.2 | 24.4 | 125 | 0.1
2023-07-26 19:45 | 2023-07-26 20:00 | 51.4 | 28.4 | 0 | 191 | 0.1 | 24.1 | 214 | 0.1
2023-07-26 20:00 | 2023-07-26 20:15 | 49.8 | 54.4 | 0 | 328 | 0.8 | 24.3 | 350 | 0.4
2023-07-26 20:15 | 2023-07-26 20:30 | 57.2 | 44.4 | 0 | 13 | 1.1 | 23.2 | 5 | 0.8
2023-07-26 20:30 | 2023-07-26 20:45 | 58.1 | 20.8 | 0 | 61 | 0.7 | 22.9 | 65 | 0.6
2023-07-26 20:45 | 2023-07-26 21:00 | 61.2 | 26.8 | 0 | 40 | 0.4 | 22.4 | 39 | 0.3
2023-07-26 21:00 | 2023-07-26 21:15 | 63.7 | 22.3 | 0 | 61 | 0.5 | 22.1 | 63 | 0.4
2023-07-26 21:15 | 2023-07-26 21:30 | 65.7 | 42.1 | 0 | 10 | 0.5 | 21.8 | 10 | 0.3
2023-07-26 21:30 | 2023-07-26 21:45 | 63.5 | 19.8 | 0 | 356 | 0.6 | 22.2 | 355 | 0.6
2023-07-26 21:45 | 2023-07-26 22:00 | 61.6 | 31.3 | 0 | 320 | 1.4 | 22.5 | 323 | 1.2
2023-07-26 22:00 | 2023-07-26 22:15 | 62 | 27.1 | 0 | 339 | 1.4 | 21.6 | 341 | 1.3
2023-07-26 22:15 | 2023-07-26 22:30 | 64.9 | 41.9 | 0 | 45 | 0.7 | 21.1 | 32 | 0.5
2023-07-26 22:30 | 2023-07-26 22:45 | 67 | 14.5 | 0 | 126 | 1.2 | 20.9 | 127 | 1.1
2023-07-26 22:45 | 2023-07-26 23:00 | 68.4 | 23.9 | 0 | 122 | 1.6 | 20.7 | 123 | 1.5
2023-07-26 23:00 | 2023-07-26 23:15 | 69.1 | 38.1 | 0 | 146 | 1.6 | 20.8 | 132 | 1.3
2023-07-26 23:15 | 2023-07-26 23:30 | 69.3 | 38.2 | 0 | 221 | 1.2 | 20.8 | 225 | 0.9
2023-07-26 23:30 | 2023-07-26 23:45 | 69.6 | 15.3 | 0 | 240 | 1.8 | 20.8 | 240 | 1.7
2023-07-26 23:45 | 2023-07-27 | 71 | 15.6 | 0 | 221 | 2 | 20.7 | 221 | 1.9
2023-07-27 | 2023-07-27 00:15 | 67.7 | 13.1 | 0 | 215 | 2.3 | 20.9 | 215 | 2.3
2023-07-27 00:15 | 2023-07-27 00:30 | 68.8 | 14.1 | 0 | 213 | 1.6 | 20.7 | 213 | 1.5
2023-07-27 00:30 | 2023-07-27 00:45 | 69.6 | 15.2 | 0 | 214 | 1.3 | 20.5 | 214 | 1.2
2023-07-27 00:45 | 2023-07-27 01:00 | 71.4 | 17.1 | 0 | 216 | 1.1 | 20.2 | 216 | 1
2023-07-27 01:00 | 2023-07-27 01:15 | 71 | 13.3 | 0 | 216 | 1.5 | 20.1 | 216 | 1.5
2023-07-27 01:15 | 2023-07-27 01:30 | 70.8 | 17.8 | 0 | 214 | 1.2 | 20 | 216 | 1.1
2023-07-27 01:30 | 2023-07-27 01:45 | 70.1 | 19.3 | 0 | 215 | 1.2 | 19.8 | 215 | 1.1
2023-07-27 01:45 | 2023-07-27 02:00 | 70.6 | 48.5 | 0 | 197 | 0.6 | 19.4 | 196 | 0.3
2023-07-27 02:00 | 2023-07-27 02:15 | 67.9 | 44.4 | 0 | 196 | 0.6 | 19.4 | 200 | 0.4
2023-07-27 02:15 | 2023-07-27 02:30 | 65.5 | 18.6 | 0 | 217 | 1.2 | 19.6 | 218 | 1.1
2023-07-27 02:30 | 2023-07-27 02:45 | 65 | 15.8 | 0 | 220 | 1.3 | 19.6 | 219 | 1.3
2023-07-27 02:45 | 2023-07-27 03:00 | 64.4 | 15 | 0 | 217 | 1.3 | 19.7 | 217 | 1.2
2023-07-27 03:00 | 2023-07-27 03:15 | 63.2 | 14.8 | 0 | 220 | 1.8 | 19.8 | 220 | 1.8
2023-07-27 03:15 | 2023-07-27 03:30 | 64.6 | 48.6 | 0 | 161 | 0.8 | 19.5 | 156 | 0.5
2023-07-27 03:30 | 2023-07-27 03:45 | 63.9 | 16.8 | 0 | 216 | 1.2 | 19.6 | 218 | 1.2
2023-07-27 03:45 | 2023-07-27 04:00 | 64.2 | 28.5 | 0 | 204 | 0.7 | 19.6 | 209 | 0.6
2023-07-27 04:00 | 2023-07-27 04:15 | 63.8 | 19.5 | 0 | 223 | 1.2 | 19.6 | 222 | 1.1
2023-07-27 04:15 | 2023-07-27 04:30 | 61.9 | 19.8 | 0 | 223 | 1.5 | 19.8 | 223 | 1.4
2023-07-27 04:30 | 2023-07-27 04:45 | 59.8 | 15.9 | 1 | 214 | 1.5 | 20 | 215 | 1.4
2023-07-27 04:45 | 2023-07-27 05:00 | 58.9 | 15.2 | 3 | 215 | 1.6 | 20 | 215 | 1.5
2023-07-27 05:00 | 2023-07-27 05:15 | 58.5 | 20.6 | 9 | 208 | 0.9 | 19.9 | 211 | 0.9
2023-07-27 05:15 | 2023-07-27 05:30 | 57.2 | 16.1 | 16 | 215 | 0.9 | 20 | 216 | 0.8
2023-07-27 05:30 | 2023-07-27 05:45 | 56.3 | 20.4 | 21 | 211 | 0.6 | 20.2 | 214 | 0.6
2023-07-27 05:45 | 2023-07-27 06:00 | 53.3 | 21.5 | 104 | 214 | 1 | 20.6 | 215 | 0.9
2023-07-27 06:00 | 2023-07-27 06:15 | 50.8 | 14.4 | 161 | 213 | 1.5 | 21.2 | 213 | 1.4
2023-07-27 06:15 | 2023-07-27 06:30 | 49.3 | 15.9 | 205 | 211 | 1.2 | 21.7 | 211 | 1.2
2023-07-27 06:30 | 2023-07-27 06:45 | 48.2 | 17.3 | 251 | 215 | 1.6 | 22.1 | 215 | 1.5
2023-07-27 06:45 | 2023-07-27 07:00 | 47 | 19.8 | 299 | 215 | 1.2 | 22.8 | 216 | 1.1
2023-07-27 07:00 | 2023-07-27 07:15 | 44.3 | 18.6 | 350 | 213 | 1.7 | 23.7 | 215 | 1.7
2023-07-27 07:15 | 2023-07-27 07:30 | 41.9 | 15.7 | 400 | 219 | 2 | 24.4 | 219 | 1.9
2023-07-27 07:30 | 2023-07-27 07:45 | 40.2 | 14 | 448 | 218 | 2.1 | 25 | 219 | 2.1
2023-07-27 07:45 | 2023-07-27 08:00 | 37.5 | 14.8 | 466 | 216 | 2.1 | 25.6 | 217 | 2
2023-07-27 08:00 | 2023-07-27 08:15 | 33.9 | 17 | 524 | 214 | 1.7 | 26.5 | 215 | 1.7
2023-07-27 08:15 | 2023-07-27 08:30 | 32.6 | 18.6 | 584 | 215 | 1.8 | 27.1 | 216 | 1.7
2023-07-27 08:30 | 2023-07-27 08:45 | 31.2 | 24.7 | 623 | 213 | 1.4 | 27.7 | 215 | 1.3
2023-07-27 08:45 | 2023-07-27 09:00 | 30.1 | 18.6 | 669 | 215 | 1.4 | 28.4 | 217 | 1.4
2023-07-27 09:00 | 2023-07-27 09:15 | 27.9 | 25.5 | 710 | 215 | 1.1 | 29 | 214 | 1
2023-07-27 09:15 | 2023-07-27 09:30 | 25.5 | 34.4 | 746 | 204 | 1 | 29.9 | 208 | 0.8
2023-07-27 09:30 | 2023-07-27 09:45 | 22.4 | 40 | 782 | 202 | 1.1 | 30.4 | 202 | 0.9
2023-07-27 09:45 | 2023-07-27 10:00 | 20.5 | 45.7 | 815 | 121 | 0.9 | 31.4 | 116 | 0.5
2023-07-27 10:00 | 2023-07-27 10:15 | 15.4 | 39.4 | 848 | 100 | 1.1 | 32.1 | 95 | 0.9
2023-07-27 10:15 | 2023-07-27 10:30 | 14.4 | 28.7 | 825 | 93 | 1.2 | 32.6 | 91 | 1.1
2023-07-27 10:30 | 2023-07-27 10:45 | 12.9 | 30.9 | 913 | 88 | 1.4 | 32.7 | 91 | 1.2
2023-07-27 10:45 | 2023-07-27 11:00 | 11.7 | 29.4 | 831 | 87 | 1.8 | 32.9 | 85 | 1.5
2023-07-27 11:00 | 2023-07-27 11:15 | 11.5 | 24.8 | 923 | 62 | 2 | 33 | 64 | 1.8
2023-07-27 11:15 | 2023-07-27 11:30 | 12.1 | 20.1 | 836 | 62 | 2.2 | 33.1 | 63 | 2.1
2023-07-27 11:30 | 2023-07-27 11:45 | 12.5 | 20.7 | 887 | 71 | 2.1 | 33.3 | 72 | 2
2023-07-27 11:45 | 2023-07-27 12:00 | 12.5 | 25.3 | 950 | 69 | 2.2 | 33.3 | 71 | 2
2023-07-27 12:00 | 2023-07-27 12:15 | 11.8 | 27.5 | 943 | 80 | 2.3 | 33.4 | 81 | 2
2023-07-27 12:15 | 2023-07-27 12:30 | 12.6 | 32 | 930 | 84 | 1.8 | 33.7 | 88 | 1.5
2023-07-27 12:30 | 2023-07-27 12:45 | 12.3 | 31.7 | 1045 | 93 | 1.8 | 34.2 | 89 | 1.6
2023-07-27 12:45 | 2023-07-27 13:00 | 11.6 | 28.5 | 801 | 95 | 1.9 | 34.1 | 94 | 1.7
2023-07-27 13:00 | 2023-07-27 13:15 | 12.9 | 24.6 | 426 | 72 | 1.6 | 33.6 | 75 | 1.5
2023-07-27 13:15 | 2023-07-27 13:30 | 12.6 | 22.1 | 601 | 63 | 1.8 | 33.4 | 66 | 1.7
2023-07-27 13:30 | 2023-07-27 13:45 | 13.3 | 26.1 | 600 | 62 | 1.7 | 33.5 | 65 | 1.6
2023-07-27 13:45 | 2023-07-27 14:00 | 13.7 | 23.4 | 803 | 66 | 1.7 | 33.7 | 67 | 1.5
2023-07-27 14:00 | 2023-07-27 14:15 | 12.8 | 23.2 | 647 | 72 | 1.5 | 34 | 73 | 1.4
2023-07-27 14:15 | 2023-07-27 14:30 | 13 | 24.6 | 827 | 69 | 1.8 | 34.3 | 71 | 1.7
2023-07-27 14:30 | 2023-07-27 14:45 | 12.6 | 23 | 816 | 68 | 2 | 34.3 | 72 | 1.9
2023-07-27 14:45 | 2023-07-27 15:00 | 12.1 | 23.9 | 667 | 76 | 1.8 | 34.4 | 76 | 1.6
2023-07-27 15:00 | 2023-07-27 15:15 | 12 | 25 | 697 | 62 | 1.9 | 35 | 69 | 1.7
2023-07-27 15:15 | 2023-07-27 15:30 | 12.1 | 27.5 | 687 | 86 | 1.7 | 34.8 | 86 | 1.5
2023-07-27 15:30 | 2023-07-27 15:45 | 12.2 | 27.4 | 589 | 81 | 1.7 | 35 | 82 | 1.5
2023-07-27 15:45 | 2023-07-27 16:00 | 11.8 | 33.9 | 88 | 73 | 1.3 | 33.9 | 80 | 1.1
2023-07-27 16:00 | 2023-07-27 16:15 | 12.4 | 30.8 | 98 | 102 | 0.9 | 33.5 | 104 | 0.8
2023-07-27 16:15 | 2023-07-27 16:30 | 12.3 | 43.4 | 66 | 134 | 0.9 | 33.5 | 130 | 0.6
2023-07-27 16:30 | 2023-07-27 16:45 | 12.6 | 31.4 | 54 | 121 | 1 | 33.3 | 118 | 0.9
2023-07-27 16:45 | 2023-07-27 17:00 | 14.1 | 25.5 | 29 | 209 | 1.9 | 32.9 | 215 | 1.7
2023-07-27 17:00 | 2023-07-27 17:15 | 18.4 | 16.9 | 20 | 217 | 3.7 | 30.9 | 218 | 3.5
2023-07-27 17:15 | 2023-07-27 17:30 | 18.1 | 15.1 | 12 | 223 | 4.2 | 30.7 | 223 | 4.1
2023-07-27 17:30 | 2023-07-27 17:45 | 19.9 | 31 | 26 | 242 | 4.4 | 30.2 | 240 | 3.7
2023-07-27 17:45 | 2023-07-27 18:00 | 24.6 | 68 | 45 | 128 | 1.9 | 28.7 | 118 | 0.5
2023-07-27 18:00 | 2023-07-27 18:15 | 23.9 | 14.7 | 39 | 218 | 2.6 | 28.6 | 218 | 2.5
2023-07-27 18:15 | 2023-07-27 18:30 | 25.1 | 18 | 29 | 232 | 2.3 | 28.6 | 233 | 2.2
2023-07-27 18:30 | 2023-07-27 18:45 | 24.2 | 16.1 | 49 | 234 | 2.7 | 28.7 | 235 | 2.6
2023-07-27 18:45 | 2023-07-27 19:00 | 24.6 | 13.2 | 36 | 227 | 2.5 | 28.5 | 229 | 2.4
2023-07-27 19:00 | 2023-07-27 19:15 | 25.5 | 34.3 | 8 | 225 | 0.8 | 28.2 | 227 | 0.6
2023-07-27 19:15 | 2023-07-27 19:30 | 27.2 | 34.5 | 2 | 264 | 1.3 | 27.8 | 263 | 1.1
2023-07-27 19:30 | 2023-07-27 19:45 | 31.8 | 27.6 | 1 | 271 | 1.1 | 27 | 269 | 1
2023-07-27 19:45 | 2023-07-27 20:00 | 32.6 | 40.7 | 0 | 24 | 1.8 | 26.6 | 36 | 1.3
2023-07-27 20:00 | 2023-07-27 20:15 | 41.1 | 24.5 | 0 | 60 | 2.4 | 24.1 | 62 | 2.1
2023-07-27 20:15 | 2023-07-27 20:30 | 47.5 | 31.9 | 0 | 44 | 1.5 | 22.5 | 50 | 1.2
2023-07-27 20:30 | 2023-07-27 20:45 | 50.3 | 35.3 | 0 | 35 | 1 | 21.9 | 33 | 0.8
2023-07-27 20:45 | 2023-07-27 21:00 | 51.9 | 30.4 | 0 | 27 | 0.7 | 21.7 | 24 | 0.6
2023-07-27 21:00 | 2023-07-27 21:15 | 52.7 | 37.5 | 0 | 358 | 0.4 | 21.6 | 355 | 0.3
2023-07-27 21:15 | 2023-07-27 21:30 | 53.3 | 23.4 | 0 | 334 | 0.6 | 21.5 | 327 | 0.6
2023-07-27 21:30 | 2023-07-27 21:45 | 53.7 | 29.4 | 0 | 136 | 0.3 | 21.4 | 133 | 0.3
2023-07-27 21:45 | 2023-07-27 22:00 | 53.7 | 38.1 | 0 | 245 | 0.5 | 21.5 | 257 | 0.3
2023-07-27 22:00 | 2023-07-27 22:15 | 54.2 | 23.2 | 0 | 286 | 0.6 | 21.4 | 287 | 0.6
2023-07-27 22:15 | 2023-07-27 22:30 | 52.3 | 19.8 | 0 | 270 | 0.8 | 21.8 | 268 | 0.8
2023-07-27 22:30 | 2023-07-27 22:45 | 50.4 | 19.2 | 0 | 236 | 1.3 | 22.2 | 234 | 1.2
2023-07-27 22:45 | 2023-07-27 23:00 | 52.6 | 19.5 | 0 | 240 | 1.2 | 21.9 | 238 | 1.1
2023-07-27 23:00 | 2023-07-27 23:15 | 51.8 | 16.5 | 0 | 220 | 1.5 | 21.9 | 219 | 1.5
2023-07-27 23:15 | 2023-07-27 23:30 | 50.6 | 14.6 | 0 | 214 | 1.6 | 22 | 214 | 1.5
2023-07-27 23:30 | 2023-07-27 23:45 | 49.6 | 13.7 | 0 | 213 | 1.8 | 22.1 | 213 | 1.8
2023-07-27 23:45 | 2023-07-28 | 49.9 | 12.2 | 0 | 214 | 1.7 | 22 | 214 | 1.7
2023-07-28 | 2023-07-28 00:15 | 49.5 | 13.1 | 0 | 216 | 1.6 | 22 | 216 | 1.5
2023-07-28 00:15 | 2023-07-28 00:30 | 49.4 | 13 | 0 | 213 | 1.1 | 21.9 | 215 | 1.1
2023-07-28 00:30 | 2023-07-28 00:45 | 49.2 | 21.8 | 0 | 206 | 0.7 | 21.9 | 209 | 0.7
2023-07-28 00:45 | 2023-07-28 01:00 | 48.5 | 42.4 | 0 | 195 | 0.8 | 22 | 197 | 0.6
2023-07-28 01:00 | 2023-07-28 01:15 | 50 | 51.4 | 0 | 155 | 0.7 | 21.6 | 160 | 0.4
2023-07-28 01:15 | 2023-07-28 01:30 | 51 | 32.3 | 0 | 205 | 1.2 | 21.5 | 209 | 1
2023-07-28 01:30 | 2023-07-28 01:45 | 49.8 | 20.9 | 0 | 213 | 1.5 | 21.3 | 214 | 1.4
2023-07-28 01:45 | 2023-07-28 02:00 | 48.2 | 17.9 | 0 | 217 | 1.7 | 21.2 | 217 | 1.6
2023-07-28 02:00 | 2023-07-28 02:15 | 46.6 | 15.9 | 0 | 218 | 1.9 | 21.2 | 219 | 1.8
2023-07-28 02:15 | 2023-07-28 02:30 | 46.7 | 15.8 | 0 | 216 | 2.3 | 20.9 | 217 | 2.2
2023-07-28 02:30 | 2023-07-28 02:45 | 47.6 | 14.5 | 0 | 217 | 2.2 | 20.5 | 217 | 2.1
2023-07-28 02:45 | 2023-07-28 03:00 | 47.3 | 13.7 | 0 | 217 | 2 | 20.5 | 217 | 2
2023-07-28 03:00 | 2023-07-28 03:15 | 48.7 | 21.7 | 0 | 250 | 1 | 20.2 | 246 | 0.9
2023-07-28 03:15 | 2023-07-28 03:30 | 45.5 | 21.7 | 0 | 223 | 1.4 | 20.8 | 222 | 1.3
2023-07-28 03:30 | 2023-07-28 03:45 | 43.4 | 18.3 | 0 | 214 | 1.9 | 21.2 | 216 | 1.8
2023-07-28 03:45 | 2023-07-28 04:00 | 45.9 | 28.6 | 0 | 213 | 0.9 | 20.8 | 218 | 0.8
2023-07-28 04:00 | 2023-07-28 04:15 | 46.9 | 46 | 0 | 207 | 0.6 | 20.5 | 222 | 0.3
2023-07-28 04:15 | 2023-07-28 04:30 | 50.2 | 47 | 0 | 297 | 1 | 20.1 | 290 | 0.7
2023-07-28 04:30 | 2023-07-28 04:45 | 53.2 | 42.1 | 1 | 59 | 0.5 | 19.6 | 65 | 0.4
2023-07-28 04:45 | 2023-07-28 05:00 | 54.8 | 17.3 | 3 | 90 | 0.8 | 19.1 | 90 | 0.8
2023-07-28 05:00 | 2023-07-28 05:15 | 55.6 | 34.8 | 8 | 77 | 0.5 | 19 | 69 | 0.4
2023-07-28 05:15 | 2023-07-28 05:30 | 56.1 | 20.7 | 16 | 119 | 0.6 | 19 | 122 | 0.6
2023-07-28 05:30 | 2023-07-28 05:45 | 53.3 | 24.3 | 26 | 241 | 0.8 | 19.7 | 234 | 0.7
2023-07-28 05:45 | 2023-07-28 06:00 | 50.6 | 15.7 | 80 | 221 | 1 | 20.2 | 222 | 1
2023-07-28 06:00 | 2023-07-28 06:15 | 47.7 | 32.7 | 194 | 200 | 0.9 | 20.6 | 201 | 0.7
2023-07-28 06:15 | 2023-07-28 06:30 | 47.6 | 19 | 182 | 215 | 1.4 | 20.7 | 216 | 1.3
2023-07-28 06:30 | 2023-07-28 06:45 | 47.5 | 30 | 243 | 205 | 1 | 20.9 | 207 | 0.9
2023-07-28 06:45 | 2023-07-28 07:00 | 47.1 | 35.1 | 316 | 205 | 0.9 | 21.3 | 205 | 0.7
2023-07-28 07:00 | 2023-07-28 07:15 | 46.1 | 23 | 356 | 217 | 1.1 | 21.8 | 221 | 1
2023-07-28 07:15 | 2023-07-28 07:30 | 46.3 | 21.2 | 113 | 226 | 1.3 | 21.9 | 228 | 1.2
2023-07-28 07:30 | 2023-07-28 07:45 | 46.4 | 18.9 | 232 | 227 | 1 | 22.3 | 230 | 0.9
2023-07-28 07:45 | 2023-07-28 08:00 | 45.1 | 28 | 372 | 208 | 0.8 | 22.9 | 210 | 0.7
2023-07-28 08:00 | 2023-07-28 08:15 | 42.1 | 34.4 | 555 | 205 | 1.1 | 24 | 212 | 0.9
2023-07-28 08:15 | 2023-07-28 08:30 | 40.6 | 20.2 | 376 | 220 | 1.4 | 24.5 | 222 | 1.3
2023-07-28 08:30 | 2023-07-28 08:45 | 38.7 | 36.6 | 532 | 203 | 0.9 | 25.4 | 203 | 0.7
2023-07-28 08:45 | 2023-07-28 09:00 | 35.7 | 24.3 | 674 | 216 | 1.7 | 26.3 | 218 | 1.5
2023-07-28 09:00 | 2023-07-28 09:15 | 33.5 | 18.7 | 696 | 220 | 1.8 | 26.9 | 220 | 1.7
2023-07-28 09:15 | 2023-07-28 09:30 | 32.3 | 20 | 771 | 221 | 1.8 | 27.7 | 224 | 1.7
2023-07-28 09:30 | 2023-07-28 09:45 | 31.3 | 24 | 731 | 225 | 1.3 | 28.6 | 230 | 1.2
2023-07-28 09:45 | 2023-07-28 10:00 | 27.6 | 21.9 | 813 | 220 | 1.4 | 29.3 | 217 | 1.3
2023-07-28 10:00 | 2023-07-28 10:15 | 25.2 | 24.2 | 844 | 206 | 1.2 | 30.2 | 210 | 1.1
2023-07-28 10:15 | 2023-07-28 10:30 | 24.1 | 35.4 | 890 | 214 | 1.1 | 30.8 | 217 | 0.9
2023-07-28 10:30 | 2023-07-28 10:45 | 21.3 | 44.7 | 673 | 119 | 0.8 | 31.9 | 118 | 0.5
2023-07-28 10:45 | 2023-07-28 11:00 | 20.3 | 56 | 704 | 154 | 0.9 | 32.3 | 150 | 0.4
2023-07-28 11:00 | 2023-07-28 11:15 | 19.8 | 39 | 881 | 113 | 0.8 | 32.8 | 99 | 0.6
2023-07-28 11:15 | 2023-07-28 11:30 | 19.8 | 23.5 | 960 | 85 | 1.4 | 33.5 | 84 | 1.3
2023-07-28 11:30 | 2023-07-28 11:45 | 18.5 | 23.8 | 955 | 73 | 1.4 | 33.7 | 74 | 1.3
2023-07-28 11:45 | 2023-07-28 12:00 | 17.2 | 27.5 | 967 | 95 | 1.3 | 34.2 | 96 | 1.2
2023-07-28 12:00 | 2023-07-28 12:15 | 18.1 | 23 | 715 | 69 | 1.4 | 34.3 | 68 | 1.3
2023-07-28 12:15 | 2023-07-28 12:30 | 19.1 | 25.9 | 302 | 61 | 1.5 | 33.6 | 68 | 1.3
2023-07-28 12:30 | 2023-07-28 12:45 | 20.4 | 18.8 | 204 | 65 | 2.1 | 32.8 | 65 | 2
2023-07-28 12:45 | 2023-07-28 13:00 | 23.6 | 21.1 | 90 | 75 | 1.8 | 32 | 74 | 1.7
2023-07-28 13:00 | 2023-07-28 13:15 | 20 | 25.3 | 212 | 232 | 3.3 | 31.8 | 232 | 3
2023-07-28 13:15 | 2023-07-28 13:30 | 17.5 | 52.7 | 1051 | 156 | 1.6 | 32.8 | 174 | 0.9
2023-07-28 13:30 | 2023-07-28 13:45 | 17.1 | 50.2 | 400 | 192 | 1.7 | 32.8 | 196 | 1
2023-07-28 13:45 | 2023-07-28 14:00 | 19.7 | 47.3 | 578 | 156 | 2.1 | 31.2 | 151 | 1.4
2023-07-28 14:00 | 2023-07-28 14:15 | 19 | 27.8 | 672 | 102 | 1.9 | 31.6 | 104 | 1.7
2023-07-28 14:15 | 2023-07-28 14:30 | 21.4 | 26.1 | 801 | 90 | 2.5 | 31.5 | 91 | 2.3
2023-07-28 14:30 | 2023-07-28 14:45 | 25.8 | 26.4 | 311 | 85 | 3.1 | 30.1 | 86 | 2.8
2023-07-28 14:45 | 2023-07-28 15:00 | 26.5 | 24.6 | 109 | 81 | 2.8 | 29.2 | 83 | 2.5
2023-07-28 15:00 | 2023-07-28 15:15 | 29.7 | 24.9 | 31 | 76 | 2.1 | 28.2 | 76 | 1.9
2023-07-28 15:15 | 2023-07-28 15:30 | 30.8 | 24.6 | 18 | 76 | 1.8 | 27.8 | 79 | 1.7
2023-07-28 15:30 | 2023-07-28 15:45 | 35.1 | 34.7 | 85 | 52 | 0.5 | 27.1 | 56 | 0.4
2023-07-28 15:45 | 2023-07-28 16:00 | 34.7 | 23.8 | 592 | 114 | 0.9 | 27.8 | 114 | 0.8
2023-07-28 16:00 | 2023-07-28 16:15 | 33 | 33.8 | 208 | 47 | 0.8 | 28.7 | 41 | 0.6
2023-07-28 16:15 | 2023-07-28 16:30 | 34.8 | 17.9 | 139 | 351 | 1.2 | 28 | 349 | 1.1
2023-07-28 16:30 | 2023-07-28 16:45 | 31.5 | 42.1 | 153 | 305 | 0.9 | 28.3 | 310 | 0.6
2023-07-28 16:45 | 2023-07-28 17:00 | 32.7 | 30.9 | 153 | 346 | 1 | 28.4 | 345 | 0.9
2023-07-28 17:00 | 2023-07-28 17:15 | 32.2 | 31 | 182 | 315 | 0.9 | 28.8 | 317 | 0.7
2023-07-28 17:15 | 2023-07-28 17:30 | 32 | 28.7 | 104 | 339 | 0.9 | 28.7 | 336 | 0.8
2023-07-28 17:30 | 2023-07-28 17:45 | 32.1 | 16.5 | 103 | 354 | 1 | 28.8 | 354 | 1
2023-07-28 17:45 | 2023-07-28 18:00 | 31.3 | 34.9 | 52 | 53 | 1 | 29 | 62 | 0.8
2023-07-28 18:00 | 2023-07-28 18:15 | 31.2 | 18.9 | 42 | 356 | 1.1 | 28.7 | 354 | 1
2023-07-28 18:15 | 2023-07-28 18:30 | 32.6 | 20.1 | 24 | 4 | 0.9 | 28.5 | 2 | 0.9
2023-07-28 18:30 | 2023-07-28 18:45 | 34.3 | 23.4 | 12 | 6 | 1.1 | 28.1 | 6 | 1
2023-07-28 18:45 | 2023-07-28 19:00 | 39 | 29.6 | 7 | 26 | 1.3 | 26.7 | 22 | 1.1
2023-07-28 19:00 | 2023-07-28 19:15 | 40.8 | 27.9 | 4 | 28 | 0.7 | 25.9 | 23 | 0.6
2023-07-28 19:15 | 2023-07-28 19:30 | 42.6 | 27.3 | 2 | 39 | 0.6 | 25.4 | 44 | 0.5
2023-07-28 19:30 | 2023-07-28 19:45 | 46.8 | 25.6 | 1 | 65 | 1.5 | 24.3 | 67 | 1.4
2023-07-28 19:45 | 2023-07-28 20:00 | 47.5 | 26.9 | 0 | 97 | 1.5 | 23.9 | 96 | 1.3
2023-07-28 20:00 | 2023-07-28 20:15 | 44.3 | 25.3 | 0 | 96 | 1.3 | 24.2 | 99 | 1.2
2023-07-28 20:15 | 2023-07-28 20:30 | 43.8 | 22.8 | 0 | 117 | 1.7 | 24.1 | 119 | 1.6
2023-07-28 20:30 | 2023-07-28 20:45 | 43.8 | 24.1 | 0 | 120 | 1.8 | 24 | 121 | 1.7
2023-07-28 20:45 | 2023-07-28 21:00 | 43.1 | 22.8 | 0 | 116 | 1.4 | 24.1 | 118 | 1.3
2023-07-28 21:00 | 2023-07-28 21:15 | 43.2 | 24.8 | 0 | 109 | 1.3 | 24.1 | 113 | 1.1
2023-07-28 21:15 | 2023-07-28 21:30 | 41.8 | 26.9 | 0 | 121 | 1.2 | 24.2 | 119 | 1
2023-07-28 21:30 | 2023-07-28 21:45 | 41.2 | 26.9 | 0 | 206 | 0.8 | 24.1 | 206 | 0.7
2023-07-28 21:45 | 2023-07-28 22:00 | 42.4 | 14.4 | 0 | 222 | 1.5 | 23.9 | 222 | 1.4
2023-07-28 22:00 | 2023-07-28 22:15 | 42.3 | 19.4 | 0 | 219 | 0.9 | 23.8 | 220 | 0.8
2023-07-28 22:15 | 2023-07-28 22:30 | 41.9 | 26.8 | 0 | 202 | 0.4 | 23.8 | 208 | 0.3
2023-07-28 22:30 | 2023-07-28 22:45 | 42.2 | 41.2 | 0 | 186 | 0.4 | 23.6 | 199 | 0.3
2023-07-28 22:45 | 2023-07-28 23:00 | 43.6 | 42.7 | 0 | 148 | 0.6 | 23.2 | 138 | 0.4
2023-07-28 23:00 | 2023-07-28 23:15 | 44.9 | 48.8 | 0 | 194 | 0.7 | 22.9 | 185 | 0.4
2023-07-28 23:15 | 2023-07-28 23:30 | 45.5 | 45.6 | 0 | 122 | 0.5 | 22.6 | 115 | 0.3
2023-07-28 23:30 | 2023-07-28 23:45 | 47.3 | 33.5 | 0 | 346 | 0.2 | 22.1 | 347 | 0.2
2023-07-28 23:45 | 2023-07-29 | 49.9 | 4.4 | 0 | 101 | 0 | 21.5 | 106 | 0
2023-07-29 | 2023-07-29 00:15 | 52.1 | 22 | 0 | 86 | 0.6 | 21 | 91 | 0.6
2023-07-29 00:15 | 2023-07-29 00:30 | 51.3 | 42.4 | 0 | 152 | 0.5 | 21.3 | 139 | 0.3
2023-07-29 00:30 | 2023-07-29 00:45 | 52.2 | 23.6 | 0 | 103 | 0.4 | 21.1 | 103 | 0.4
2023-07-29 00:45 | 2023-07-29 01:00 | 53.8 | 29.6 | 0 | 200 | 0.7 | 20.9 | 206 | 0.6
2023-07-29 01:00 | 2023-07-29 01:15 | 54.7 | 29.1 | 0 | 204 | 0.9 | 20.9 | 210 | 0.8
2023-07-29 01:15 | 2023-07-29 01:30 | 55.9 | 44.9 | 0 | 148 | 0.6 | 20.7 | 141 | 0.4
2023-07-29 01:30 | 2023-07-29 01:45 | 57.9 | 38.1 | 0 | 197 | 0.6 | 20.4 | 196 | 0.4
2023-07-29 01:45 | 2023-07-29 02:00 | 58.1 | 25 | 0 | 211 | 0.7 | 20.3 | 214 | 0.6
2023-07-29 02:00 | 2023-07-29 02:15 | 57.5 | 35.3 | 0 | 213 | 0.4 | 20.3 | 213 | 0.3
2023-07-29 02:15 | 2023-07-29 02:30 | 55.9 | 46.9 | 0 | 183 | 0.5 | 20.4 | 198 | 0.3
2023-07-29 02:30 | 2023-07-29 02:45 | 56.1 | 50.8 | 0 | 197 | 0.3 | 20.2 | 193 | 0.2
2023-07-29 02:45 | 2023-07-29 03:00 | 56.5 | 20.1 | 0 | 223 | 0.8 | 20.1 | 221 | 0.7
2023-07-29 03:00 | 2023-07-29 03:15 | 56.5 | 21.5 | 0 | 210 | 0.6 | 20.1 | 213 | 0.6
2023-07-29 03:15 | 2023-07-29 03:30 | 57.4 | 42.4 | 0 | 157 | 0.4 | 19.8 | 138 | 0.2
2023-07-29 03:30 | 2023-07-29 03:45 | 56.9 | 39.9 | 0 | 171 | 0.3 | 19.7 | 172 | 0.2
2023-07-29 03:45 | 2023-07-29 04:00 | 58.4 | 36.3 | 0 | 205 | 0.5 | 19.4 | 206 | 0.4
2023-07-29 04:00 | 2023-07-29 04:15 | 56.7 | 37 | 0 | 134 | 0.3 | 19.5 | 126 | 0.2
2023-07-29 04:15 | 2023-07-29 04:30 | 54.8 | 14 | 0 | 218 | 1 | 19.7 | 219 | 1
2023-07-29 04:30 | 2023-07-29 04:45 | 51.8 | 20.8 | 1 | 217 | 1 | 20.1 | 221 | 0.9
2023-07-29 04:45 | 2023-07-29 05:00 | 51.4 | 12.8 | 3 | 218 | 1.4 | 20.1 | 218 | 1.3
2023-07-29 05:00 | 2023-07-29 05:15 | 50.4 | 13.6 | 9 | 217 | 1 | 20.2 | 218 | 1
2023-07-29 05:15 | 2023-07-29 05:30 | 52.5 | 21 | 16 | 316 | 0.3 | 19.8 | 319 | 0.3
2023-07-29 05:30 | 2023-07-29 05:45 | 55.8 | 17.8 | 36 | 337 | 0.7 | 19.4 | 339 | 0.7
2023-07-29 05:45 | 2023-07-29 06:00 | 49.4 | 27.1 | 109 | 83 | 0.1 | 20.3 | 92 | 0.1
2023-07-29 06:00 | 2023-07-29 06:15 | 48.1 | 11.9 | 100 | 99 | 0.2 | 20.8 | 101 | 0.2
2023-07-29 06:15 | 2023-07-29 06:30 | 50 | 15 | 190 | 356 | 0.5 | 20.7 | 357 | 0.5
2023-07-29 06:30 | 2023-07-29 06:45 | 51.2 | 18.4 | 246 | 348 | 0.8 | 21 | 348 | 0.8
2023-07-29 06:45 | 2023-07-29 07:00 | 54.4 | 15.6 | 294 | 344 | 1.6 | 20.8 | 344 | 1.6
2023-07-29 07:00 | 2023-07-29 07:15 | 57.7 | 25.8 | 292 | 5 | 1.5 | 20.8 | 2 | 1.3
2023-07-29 07:15 | 2023-07-29 07:30 | 63.2 | 25.3 | 431 | 14 | 1.6 | 20.2 | 9 | 1.4
2023-07-29 07:30 | 2023-07-29 07:45 | 65.9 | 24.3 | 348 | 2 | 1.7 | 19.8 | 360 | 1.5
2023-07-29 07:45 | 2023-07-29 08:00 | 63.4 | 19.9 | 360 | 341 | 1.4 | 20.2 | 340 | 1.3
2023-07-29 08:00 | 2023-07-29 08:15 | 59.3 | 21.8 | 514 | 330 | 1.5 | 21 | 332 | 1.4
2023-07-29 08:15 | 2023-07-29 08:30 | 54.7 | 18.9 | 533 | 338 | 1.8 | 21.8 | 339 | 1.7
2023-07-29 08:30 | 2023-07-29 08:45 | 53.6 | 22.3 | 594 | 334 | 1.6 | 22.4 | 334 | 1.5
2023-07-29 08:45 | 2023-07-29 09:00 | 53.3 | 24.7 | 634 | 338 | 1.9 | 22.5 | 340 | 1.7
2023-07-29 09:00 | 2023-07-29 09:15 | 51.7 | 20.3 | 671 | 333 | 2.1 | 22.9 | 335 | 2
2023-07-29 09:15 | 2023-07-29 09:30 | 53.2 | 23.1 | 705 | 334 | 2.1 | 23 | 338 | 1.9
2023-07-29 09:30 | 2023-07-29 09:45 | 53.4 | 23.1 | 745 | 341 | 2.1 | 23.1 | 345 | 1.9
2023-07-29 09:45 | 2023-07-29 10:00 | 52.1 | 23.9 | 767 | 332 | 1.7 | 23.2 | 334 | 1.6
2023-07-29 10:00 | 2023-07-29 10:15 | 51.5 | 28.7 | 771 | 330 | 1.7 | 23.6 | 330 | 1.5
2023-07-29 10:15 | 2023-07-29 10:30 | 50.3 | 26.8 | 721 | 321 | 1.5 | 24.2 | 323 | 1.3
2023-07-29 10:30 | 2023-07-29 10:45 | 48.8 | 24.7 | 845 | 338 | 1.7 | 24.7 | 341 | 1.6
2023-07-29 10:45 | 2023-07-29 11:00 | 47.2 | 37.2 | 905 | 311 | 1.4 | 25.3 | 323 | 1.1
2023-07-29 11:00 | 2023-07-29 11:15 | 45.5 | 37.1 | 831 | 333 | 1.6 | 25.8 | 335 | 1.3
2023-07-29 11:15 | 2023-07-29 11:30 | 44.9 | 36.1 | 860 | 316 | 1.4 | 25.9 | 319 | 1.1
2023-07-29 11:30 | 2023-07-29 11:45 | 44.3 | 41.7 | 911 | 286 | 1.5 | 26.5 | 287 | 1.1
2023-07-29 11:45 | 2023-07-29 12:00 | 41.3 | 29.5 | 935 | 350 | 1.3 | 27.2 | 348 | 1.1
2023-07-29 12:00 | 2023-07-29 12:15 | 40.2 | 22.7 | 775 | 341 | 1.4 | 27.2 | 344 | 1.3
2023-07-29 12:15 | 2023-07-29 12:30 | 41.4 | 30.7 | 550 | 340 | 1.1 | 27.2 | 345 | 0.9
2023-07-29 12:30 | 2023-07-29 12:45 | 38.8 | 35.8 | 916 | 344 | 1 | 27.7 | 345 | 0.8
2023-07-29 12:45 | 2023-07-29 13:00 | 37.1 | 47.4 | 901 | 252 | 1 | 28.3 | 252 | 0.6
2023-07-29 13:00 | 2023-07-29 13:15 | 36.3 | 50.7 | 909 | 333 | 1.3 | 29 | 336 | 0.7
2023-07-29 13:15 | 2023-07-29 13:30 | 35.6 | 59.3 | 704 | 320 | 1 | 29.4 | 313 | 0.4
2023-07-29 13:30 | 2023-07-29 13:45 | 36.9 | 18 | 338 | 341 | 1.4 | 28.8 | 341 | 1.4
2023-07-29 13:45 | 2023-07-29 14:00 | 37.1 | 20.5 | 607 | 327 | 1.4 | 29.4 | 330 | 1.3
2023-07-29 14:00 | 2023-07-29 14:15 | 37.6 | 22.7 | 326 | 1 | 1.2 | 29.7 | 360 | 1.1
2023-07-29 14:15 | 2023-07-29 14:30 | 38.9 | 25 | 303 | 4 | 1.6 | 29.3 | 358 | 1.5
2023-07-29 14:30 | 2023-07-29 14:45 | 40.2 | 24 | 442 | 355 | 1.5 | 29.4 | 354 | 1.4
2023-07-29 14:45 | 2023-07-29 15:00 | 40.2 | 25.1 | 301 | 325 | 1.3 | 29.1 | 329 | 1.1
2023-07-29 15:00 | 2023-07-29 15:15 | 40.4 | 26.9 | 157 | 322 | 1 | 29.1 | 324 | 0.9
2023-07-29 15:15 | 2023-07-29 15:30 | 40.2 | 24.7 | 126 | 312 | 1.5 | 28.8 | 315 | 1.3
2023-07-29 15:30 | 2023-07-29 15:45 | 40.1 | 21.2 | 154 | 318 | 1.1 | 28.8 | 318 | 1.1
2023-07-29 15:45 | 2023-07-29 16:00 | 39.6 | 26.1 | 158 | 324 | 0.9 | 29 | 329 | 0.8
2023-07-29 16:00 | 2023-07-29 16:15 | 39.3 | 25.5 | 155 | 341 | 1.1 | 29.2 | 338 | 1
2023-07-29 16:15 | 2023-07-29 16:30 | 37.6 | 24.4 | 158 | 73 | 0.3 | 29.7 | 75 | 0.3
2023-07-29 16:30 | 2023-07-29 16:45 | 37.3 | 28 | 130 | 110 | 0.2 | 29.9 | 109 | 0.1
2023-07-29 16:45 | 2023-07-29 17:00 | 38.2 | 24 | 151 | 320 | 0.3 | 29.7 | 330 | 0.2
2023-07-29 17:00 | 2023-07-29 17:15 | 38.2 | 25.8 | 144 | 291 | 0.6 | 29.6 | 290 | 0.5
2023-07-29 17:15 | 2023-07-29 17:30 | 36.7 | 41.3 | 146 | 290 | 0.3 | 30 | 292 | 0.2
2023-07-29 17:30 | 2023-07-29 17:45 | 35.5 | 18.4 | 102 | 346 | 0.7 | 30.2 | 346 | 0.7
2023-07-29 17:45 | 2023-07-29 18:00 | 41.2 | 24.8 | 45 | 332 | 1.7 | 29.2 | 333 | 1.6
2023-07-29 18:00 | 2023-07-29 18:15 | 51.6 | 19.3 | 48 | 345 | 2.1 | 28 | 344 | 2
2023-07-29 18:15 | 2023-07-29 18:30 | 53.6 | 19.5 | 47 | 332 | 1.7 | 27.5 | 334 | 1.6
2023-07-29 18:30 | 2023-07-29 18:45 | 54.5 | 21.9 | 48 | 334 | 1.5 | 27.1 | 337 | 1.4
2023-07-29 18:45 | 2023-07-29 19:00 | 55.2 | 26.7 | 33 | 296 | 1 | 26.9 | 297 | 0.9
2023-07-29 19:00 | 2023-07-29 19:15 | 55.3 | 27.4 | 13 | 283 | 0.8 | 26.7 | 282 | 0.7
2023-07-29 19:15 | 2023-07-29 19:30 | 55.3 | 21.8 | 2 | 318 | 1.1 | 26.5 | 318 | 1
2023-07-29 19:30 | 2023-07-29 19:45 | 55.8 | 33.1 | 0 | 312 | 0.7 | 26.3 | 318 | 0.6
2023-07-29 19:45 | 2023-07-29 20:00 | 55.4 | 37.3 | 0 | 277 | 0.3 | 26.4 | 274 | 0.2
2023-07-29 20:00 | 2023-07-29 20:15 | 51.7 | 38.6 | 0 | 156 | 0.2 | 26.7 | 157 | 0.1
2023-07-29 20:15 | 2023-07-29 20:30 | 48.9 | 43.3 | 0 | 188 | 0.5 | 27.1 | 197 | 0.3
2023-07-29 20:30 | 2023-07-29 20:45 | 56.4 | 39.6 | 0 | 141 | 0.5 | 26.7 | 132 | 0.4
2023-07-29 20:45 | 2023-07-29 21:00 | 56.7 | 28.5 | 0 | 202 | 0.5 | 26.5 | 207 | 0.4
2023-07-29 21:00 | 2023-07-29 21:15 | 55.6 | 26.3 | 0 | 102 | 0.3 | 26.6 | 105 | 0.3
2023-07-29 21:15 | 2023-07-29 21:30 | 56 | 37.2 | 0 | 120 | 0.8 | 26.4 | 123 | 0.6
2023-07-29 21:30 | 2023-07-29 21:45 | 55.2 | 31.8 | 0 | 205 | 0.6 | 26.2 | 209 | 0.5
2023-07-29 21:45 | 2023-07-29 22:00 | 47.8 | 23.5 | 0 | 212 | 1.1 | 26.1 | 213 | 1
2023-07-29 22:00 | 2023-07-29 22:15 | 36.2 | 49.9 | 0 | 179 | 0.6 | 26.5 | 181 | 0.3
2023-07-29 22:15 | 2023-07-29 22:30 | 35.3 | 33.8 | 0 | 203 | 1.1 | 26.1 | 209 | 0.9
2023-07-29 22:30 | 2023-07-29 22:45 | 34.3 | 33.3 | 0 | 210 | 1.2 | 25.8 | 213 | 1
2023-07-29 22:45 | 2023-07-29 23:00 | 35.9 | 42 | 0 | 199 | 1 | 25.2 | 204 | 0.7
2023-07-29 23:00 | 2023-07-29 23:15 | 36.8 | 31.4 | 0 | 210 | 1 | 24.7 | 211 | 0.9
2023-07-29 23:15 | 2023-07-29 23:30 | 37 | 25.1 | 0 | 217 | 0.9 | 24.4 | 216 | 0.8
2023-07-29 23:30 | 2023-07-29 23:45 | 36.3 | 49.8 | 0 | 186 | 0.8 | 24.4 | 193 | 0.5
2023-07-29 23:45 | 2023-07-30 | 36.8 | 37.9 | 0 | 205 | 0.7 | 24.2 | 213 | 0.5
2023-07-30 | 2023-07-30 00:15 | 37.1 | 16.2 | 0 | 214 | 1.4 | 24 | 215 | 1.3
2023-07-30 00:15 | 2023-07-30 00:30 | 37.6 | 13.8 | 0 | 215 | 1.6 | 23.9 | 215 | 1.6
2023-07-30 00:30 | 2023-07-30 00:45 | 38 | 14.2 | 0 | 216 | 1.5 | 23.8 | 214 | 1.4
2023-07-30 00:45 | 2023-07-30 01:00 | 39.2 | 22.4 | 0 | 228 | 1 | 23.6 | 226 | 0.9
2023-07-30 01:00 | 2023-07-30 01:15 | 40.1 | 50.9 | 0 | 158 | 0.8 | 23.3 | 187 | 0.5
2023-07-30 01:15 | 2023-07-30 01:30 | 40.9 | 20.6 | 0 | 225 | 1.1 | 23 | 218 | 1
2023-07-30 01:30 | 2023-07-30 01:45 | 44.7 | 9 | 0 | 96 | 0.4 | 22 | 96 | 0.3
2023-07-30 01:45 | 2023-07-30 02:00 | 46.9 | 13.6 | 0 | 106 | 0.2 | 21.5 | 106 | 0.1
2023-07-30 02:00 | 2023-07-30 02:15 | 46.6 | 12.5 | 0 | 201 | 0 | 21.5 | 212 | 0
2023-07-30 02:15 | 2023-07-30 02:30 | 46.4 | 21.9 | 0 | 202 | 0.3 | 21.5 | 206 | 0.3
2023-07-30 02:30 | 2023-07-30 02:45 | 46.5 | 13.8 | 0 | 215 | 0.7 | 21.6 | 216 | 0.7
2023-07-30 02:45 | 2023-07-30 03:00 | 46.2 | 15.6 | 0 | 215 | 0.6 | 21.5 | 218 | 0.6
2023-07-30 03:00 | 2023-07-30 03:15 | 45.8 | 44 | 0 | 170 | 0.4 | 21.5 | 177 | 0.2
2023-07-30 03:15 | 2023-07-30 03:30 | 46.1 | 18.3 | 0 | 208 | 0.4 | 21.5 | 213 | 0.4
2023-07-30 03:30 | 2023-07-30 03:45 | 48.9 | 35.7 | 0 | 286 | 0.1 | 20.8 | 280 | 0
2023-07-30 03:45 | 2023-07-30 04:00 | 52.7 | 42.9 | 0 | 58 | 0.2 | 20.1 | 48 | 0.1
2023-07-30 04:00 | 2023-07-30 04:15 | 54.2 | 11.6 | 0 | 109 | 0.5 | 19.9 | 110 | 0.5
2023-07-30 04:15 | 2023-07-30 04:30 | 53 | 10 | 0 | 124 | 0.2 | 20 | 125 | 0.2
2023-07-30 04:30 | 2023-07-30 04:45 | 50.6 | 16.6 | 1 | 214 | 0.6 | 20.2 | 217 | 0.6
2023-07-30 04:45 | 2023-07-30 05:00 | 49.1 | 21.8 | 2 | 238 | 0.9 | 20.3 | 235 | 0.9
2023-07-30 05:00 | 2023-07-30 05:15 | 48.6 | 17.4 | 7 | 221 | 1.1 | 20.3 | 219 | 1
2023-07-30 05:15 | 2023-07-30 05:30 | 49.6 | 27 | 12 | 213 | 0.9 | 20.2 | 216 | 0.8
2023-07-30 05:30 | 2023-07-30 05:45 | 50.1 | 24 | 33 | 122 | 0.3 | 20.2 | 114 | 0.3
2023-07-30 05:45 | 2023-07-30 06:00 | 47.7 | 37.3 | 104 | 129 | 0.5 | 20.8 | 125 | 0.4
2023-07-30 06:00 | 2023-07-30 06:15 | 46.5 | 25.3 | 144 | 202 | 0.5 | 21 | 203 | 0.5
2023-07-30 06:15 | 2023-07-30 06:30 | 45.3 | 14.4 | 186 | 217 | 1.2 | 21.5 | 217 | 1.2
2023-07-30 06:30 | 2023-07-30 06:45 | 43.3 | 27.5 | 235 | 250 | 0.7 | 22 | 245 | 0.6
2023-07-30 06:45 | 2023-07-30 07:00 | 40.3 | 19.5 | 297 | 224 | 0.6 | 22.7 | 224 | 0.6
2023-07-30 07:00 | 2023-07-30 07:15 | 38.5 | 37.8 | 377 | 236 | 0.4 | 23.5 | 238 | 0.3
2023-07-30 07:15 | 2023-07-30 07:30 | 40.2 | 22.1 | 405 | 327 | 0.9 | 23.9 | 332 | 0.8
2023-07-30 07:30 | 2023-07-30 07:45 | 42.1 | 21 | 417 | 358 | 0.8 | 24.1 | 355 | 0.7
2023-07-30 07:45 | 2023-07-30 08:00 | 39.7 | 32.9 | 488 | 85 | 0.3 | 25.3 | 82 | 0.2
2023-07-30 08:00 | 2023-07-30 08:15 | 40.8 | 28.2 | 516 | 342 | 0.7 | 25.5 | 336 | 0.6
2023-07-30 08:15 | 2023-07-30 08:30 | 42.1 | 32 | 562 | 4 | 1 | 25.4 | 358 | 0.8
2023-07-30 08:30 | 2023-07-30 08:45 | 41.6 | 72.1 | 600 | 295 | 0.8 | 25.7 | 333 | 0.2
2023-07-30 08:45 | 2023-07-30 09:00 | 41.3 | 40.1 | 633 | 59 | 0.8 | 26.3 | 70 | 0.6
2023-07-30 09:00 | 2023-07-30 09:15 | 41.8 | 37.4 | 672 | 51 | 0.8 | 26.6 | 52 | 0.6
2023-07-30 09:15 | 2023-07-30 09:30 | 40.3 | 51.6 | 708 | 72 | 0.7 | 27.2 | 72 | 0.4
2023-07-30 09:30 | 2023-07-30 09:45 | 38.9 | 52.5 | 743 | 37 | 0.7 | 27.6 | 50 | 0.4
2023-07-30 09:45 | 2023-07-30 10:00 | 37.6 | 59.5 | 775 | 41 | 0.8 | 27.9 | 54 | 0.3
2023-07-30 10:00 | 2023-07-30 10:15 | 34.1 | 45.6 | 804 | 56 | 0.6 | 28.7 | 61 | 0.3
2023-07-30 10:15 | 2023-07-30 10:30 | 32 | 31.3 | 833 | 107 | 0.8 | 29.5 | 108 | 0.7
2023-07-30 10:30 | 2023-07-30 10:45 | 29.6 | 33.7 | 857 | 93 | 1.2 | 29.9 | 94 | 1
2023-07-30 10:45 | 2023-07-30 11:00 | 32.6 | 51.2 | 874 | 333 | 0.9 | 29.9 | 332 | 0.5
2023-07-30 11:00 | 2023-07-30 11:15 | 30.2 | 41.5 | 894 | 28 | 1.2 | 30.5 | 28 | 0.9
2023-07-30 11:15 | 2023-07-30 11:30 | 30.5 | 39.8 | 912 | 50 | 0.9 | 31.1 | 63 | 0.7
2023-07-30 11:30 | 2023-07-30 11:45 | 29.4 | 39 | 925 | 32 | 1 | 31.6 | 27 | 0.7
2023-07-30 11:45 | 2023-07-30 12:00 | 27.3 | 35.2 | 937 | 62 | 1.4 | 32 | 67 | 1.1
2023-07-30 12:00 | 2023-07-30 12:15 | 23.4 | 39.7 | 956 | 56 | 1 | 32.8 | 55 | 0.7
2023-07-30 12:15 | 2023-07-30 12:30 | 20.6 | 32.6 | 888 | 96 | 1.6 | 33 | 101 | 1.3
2023-07-30 12:30 | 2023-07-30 12:45 | 22.2 | 44.9 | 554 | 57 | 1.1 | 32.8 | 62 | 0.8
2023-07-30 12:45 | 2023-07-30 13:00 | 23.6 | 25.2 | 383 | 84 | 1.4 | 32.5 | 83 | 1.3
2023-07-30 13:00 | 2023-07-30 13:15 | 24.1 | 28.2 | 816 | 69 | 0.9 | 33.1 | 70 | 0.8
2023-07-30 13:15 | 2023-07-30 13:30 | 23 | 33.7 | 467 | 13 | 1.6 | 33 | 9 | 1.3
2023-07-30 13:30 | 2023-07-30 13:45 | 23.7 | 60.1 | 261 | 344 | 1 | 32.5 | 10 | 0.4
2023-07-30 13:45 | 2023-07-30 14:00 | 25 | 32.3 | 315 | 332 | 0.9 | 32.5 | 336 | 0.7
2023-07-30 14:00 | 2023-07-30 14:15 | 24.7 | 34.4 | 358 | 317 | 1 | 32.5 | 322 | 0.8
2023-07-30 14:15 | 2023-07-30 14:30 | 24.5 | 22.5 | 246 | 320 | 0.9 | 32.4 | 321 | 0.9
2023-07-30 14:30 | 2023-07-30 14:45 | 24.3 | 24.9 | 266 | 309 | 1.1 | 32.3 | 311 | 1
2023-07-30 14:45 | 2023-07-30 15:00 | 24.6 | 31.3 | 277 | 306 | 1 | 32.4 | 309 | 0.8
2023-07-30 15:00 | 2023-07-30 15:15 | 24.5 | 26.4 | 256 | 282 | 1 | 32.1 | 281 | 0.9
2023-07-30 15:15 | 2023-07-30 15:30 | 24 | 31.1 | 306 | 283 | 1.1 | 32.2 | 281 | 0.9
2023-07-30 15:30 | 2023-07-30 15:45 | 24.1 | 25.9 | 274 | 280 | 1 | 32.3 | 276 | 0.9
2023-07-30 15:45 | 2023-07-30 16:00 | 24.3 | 28.7 | 185 | 285 | 1.3 | 32 | 285 | 1.1
2023-07-30 16:00 | 2023-07-30 16:15 | 23.1 | 28.4 | 154 | 280 | 1.7 | 31.7 | 277 | 1.5
2023-07-30 16:15 | 2023-07-30 16:30 | 24.5 | 29.6 | 177 | 282 | 1.6 | 31.4 | 281 | 1.4
2023-07-30 16:30 | 2023-07-30 16:45 | 23.6 | 26.8 | 175 | 280 | 1.6 | 30.9 | 279 | 1.4
2023-07-30 16:45 | 2023-07-30 17:00 | 23.5 | 26.6 | 165 | 276 | 1.6 | 30.8 | 272 | 1.5
2023-07-30 17:00 | 2023-07-30 17:15 | 23.4 | 28.5 | 138 | 277 | 1.7 | 30.5 | 275 | 1.5
2023-07-30 17:15 | 2023-07-30 17:30 | 24 | 26.5 | 118 | 291 | 1.3 | 30.2 | 293 | 1.2
2023-07-30 17:30 | 2023-07-30 17:45 | 24.2 | 20.9 | 111 | 272 | 1.5 | 30.2 | 268 | 1.4
2023-07-30 17:45 | 2023-07-30 18:00 | 23.9 | 18 | 91 | 231 | 2.1 | 30.3 | 230 | 2
2023-07-30 18:00 | 2023-07-30 18:15 | 24.6 | 19.2 | 70 | 245 | 1.7 | 29.9 | 241 | 1.6
2023-07-30 18:15 | 2023-07-30 18:30 | 25 | 19 | 27 | 253 | 1.6 | 29.7 | 250 | 1.5
2023-07-30 18:30 | 2023-07-30 18:45 | 25.7 | 17.3 | 24 | 237 | 2.4 | 29.2 | 236 | 2.3
2023-07-30 18:45 | 2023-07-30 19:00 | 26.5 | 15.1 | 18 | 226 | 2.9 | 28.9 | 226 | 2.8
2023-07-30 19:00 | 2023-07-30 19:15 | 26.6 | 15.1 | 5 | 220 | 2.7 | 28.7 | 221 | 2.6
2023-07-30 19:15 | 2023-07-30 19:30 | 26.9 | 16.1 | 1 | 231 | 2.7 | 28.5 | 232 | 2.6
2023-07-30 19:30 | 2023-07-30 19:45 | 27.5 | 15 | 0 | 233 | 2.4 | 28.3 | 232 | 2.3
2023-07-30 19:45 | 2023-07-30 20:00 | 28.3 | 21.1 | 0 | 260 | 1 | 28 | 255 | 0.9
2023-07-30 20:00 | 2023-07-30 20:15 | 28.4 | 17.5 | 0 | 226 | 2 | 28 | 227 | 1.9
2023-07-30 20:15 | 2023-07-30 20:30 | 28.7 | 14.9 | 0 | 220 | 2 | 27.9 | 221 | 2
2023-07-30 20:30 | 2023-07-30 20:45 | 29 | 15.8 | 0 | 216 | 1.6 | 27.8 | 216 | 1.5
2023-07-30 20:45 | 2023-07-30 21:00 | 29 | 18.5 | 0 | 209 | 0.8 | 27.8 | 210 | 0.8
2023-07-30 21:00 | 2023-07-30 21:15 | 29.6 | 20.3 | 0 | 225 | 1 | 27.7 | 226 | 1
2023-07-30 21:15 | 2023-07-30 21:30 | 30.1 | 20.7 | 0 | 219 | 1 | 27.6 | 221 | 0.9
2023-07-30 21:30 | 2023-07-30 21:45 | 31.6 | 47.4 | 0 | 123 | 0.3 | 27.2 | 201 | 0.2
2023-07-30 21:45 | 2023-07-30 22:00 | 34.7 | 27 | 0 | 97 | 0.6 | 26.1 | 97 | 0.5
2023-07-30 22:00 | 2023-07-30 22:15 | 38.7 | 35.5 | 0 | 87 | 0.5 | 25.1 | 84 | 0.4
2023-07-30 22:15 | 2023-07-30 22:30 | 39.7 | 12.5 | 0 | 112 | 0.3 | 24.9 | 113 | 0.3
2023-07-30 22:30 | 2023-07-30 22:45 | 39.2 | 28.5 | 0 | 132 | 0.1 | 25 | 124 | 0.1
2023-07-30 22:45 | 2023-07-30 23:00 | 37.7 | 15.7 | 0 | 107 | 0.3 | 25.2 | 106 | 0.3
2023-07-30 23:00 | 2023-07-30 23:15 | 37.7 | 35.5 | 0 | 173 | 0.2 | 25.2 | 175 | 0.2
2023-07-30 23:15 | 2023-07-30 23:30 | 38.5 | 17.4 | 0 | 210 | 0.2 | 24.9 | 214 | 0.2
2023-07-30 23:30 | 2023-07-30 23:45 | 37.8 | 26.8 | 0 | 205 | 0.4 | 25 | 214 | 0.3
2023-07-30 23:45 | 2023-07-31 | 37.8 | 18.6 | 0 | 215 | 0.6 | 25.1 | 216 | 0.6
2023-07-31 | 2023-07-31 00:15 | 37.3 | 25 | 0 | 206 | 0.8 | 25.1 | 211 | 0.7
2023-07-31 00:15 | 2023-07-31 00:30 | 37.2 | 52.9 | 0 | 159 | 0.5 | 24.8 | 165 | 0.2
2023-07-31 00:30 | 2023-07-31 00:45 | 36.5 | 11.9 | 0 | 214 | 1.3 | 24.9 | 214 | 1.3
2023-07-31 00:45 | 2023-07-31 01:00 | 37.9 | 20.5 | 0 | 227 | 1.1 | 24.7 | 228 | 1.1
2023-07-31 01:00 | 2023-07-31 01:15 | 39.2 | 31.4 | 0 | 231 | 0.7 | 24.5 | 225 | 0.6
2023-07-31 01:15 | 2023-07-31 01:30 | 39.4 | 15.8 | 0 | 208 | 0.3 | 24.3 | 210 | 0.3
2023-07-31 01:30 | 2023-07-31 01:45 | 39.6 | 24.7 | 0 | 106 | 0.4 | 24.2 | 102 | 0.4
2023-07-31 01:45 | 2023-07-31 02:00 | 40.7 | 45 | 0 | 183 | 0.3 | 23.9 | 179 | 0.2
2023-07-31 02:00 | 2023-07-31 02:15 | 40.7 | 51.1 | 0 | 174 | 0.4 | 23.8 | 170 | 0.2
2023-07-31 02:15 | 2023-07-31 02:30 | 42.3 | 20.7 | 0 | 38 | 0.2 | 23.4 | 34 | 0.2
2023-07-31 02:30 | 2023-07-31 02:45 | 44.4 | 22.1 | 0 | 119 | 0.4 | 22.8 | 119 | 0.4
2023-07-31 02:45 | 2023-07-31 03:00 | 46.2 | 12.9 | 0 | 60 | 0.3 | 22.5 | 58 | 0.3
2023-07-31 03:00 | 2023-07-31 03:15 | 47.7 | 21.5 | 0 | 88 | 0.4 | 22.2 | 82 | 0.3
2023-07-31 03:15 | 2023-07-31 03:30 | 45.5 | 44.2 | 0 | 156 | 0.5 | 22.6 | 145 | 0.4
2023-07-31 03:30 | 2023-07-31 03:45 | 43.1 | 46.5 | 0 | 17 | 0.5 | 23.1 | 9 | 0.3
2023-07-31 03:45 | 2023-07-31 04:00 | 48.3 | 32.9 | 0 | 17 | 0.9 | 22.3 | 13 | 0.7
2023-07-31 04:00 | 2023-07-31 04:15 | 50.7 | 25.1 | 0 | 38 | 0.4 | 21.9 | 34 | 0.3
2023-07-31 04:15 | 2023-07-31 04:30 | 51.8 | 30.6 | 0 | 25 | 0.8 | 21.8 | 21 | 0.6
2023-07-31 04:30 | 2023-07-31 04:45 | 55.2 | 23.1 | 0 | 13 | 1.2 | 21.7 | 9 | 1.1
2023-07-31 04:45 | 2023-07-31 05:00 | 61.2 | 22.9 | 1 | 10 | 0.9 | 21.3 | 8 | 0.8
2023-07-31 05:00 | 2023-07-31 05:15 | 66.8 | 19.7 | 3 | 3 | 1.1 | 21 | 0 | 1
2023-07-31 05:15 | 2023-07-31 05:30 | 71 | 22.2 | 10 | 348 | 1.1 | 21.2 | 346 | 1
2023-07-31 05:30 | 2023-07-31 05:45 | 71.9 | 16.8 | 12 | 341 | 1.2 | 21.3 | 342 | 1.2
2023-07-31 05:45 | 2023-07-31 06:00 | 70.9 | 21.1 | 22 | 350 | 1.2 | 21.2 | 351 | 1.1
2023-07-31 06:00 | 2023-07-31 06:15 | 74.1 | 21.6 | 50 | 4 | 1.2 | 21.3 | 0 | 1.2
2023-07-31 06:15 | 2023-07-31 06:30 | 73 | 20 | 62 | 356 | 2.1 | 21.3 | 355 | 2
2023-07-31 06:30 | 2023-07-31 06:45 | 70 | 28.1 | 205 | 6 | 1.5 | 21.5 | 2 | 1.3
2023-07-31 06:45 | 2023-07-31 07:00 | 71.3 | 21.9 | 91 | 3 | 1.4 | 21.3 | 360 | 1.3
2023-07-31 07:00 | 2023-07-31 07:15 | 72.2 | 22.9 | 112 | 360 | 1 | 21.3 | 358 | 0.9
2023-07-31 07:15 | 2023-07-31 07:30 | 72.2 | 20.2 | 175 | 353 | 1.4 | 21.4 | 351 | 1.3
2023-07-31 07:30 | 2023-07-31 07:45 | 72.8 | 18 | 259 | 332 | 1.4 | 21.6 | 333 | 1.3
2023-07-31 07:45 | 2023-07-31 08:00 | 72.7 | 24.7 | 396 | 336 | 1.3 | 21.9 | 338 | 1.2
2023-07-31 08:00 | 2023-07-31 08:15 | 70.1 | 34.4 | 466 | 4 | 1 | 22.6 | 357 | 0.8
2023-07-31 08:15 | 2023-07-31 08:30 | 67.9 | 63.7 | 479 | 21 | 0.9 | 22.9 | 27 | 0.3
2023-07-31 08:30 | 2023-07-31 08:45 | 67.1 | 35.1 | 421 | 356 | 0.9 | 23.2 | 353 | 0.7
2023-07-31 08:45 | 2023-07-31 09:00 | 66.7 | 28.3 | 555 | 5 | 1 | 23.2 | 357 | 0.9
2023-07-31 09:00 | 2023-07-31 09:15 | 63.9 | 47.2 | 676 | 34 | 1 | 23.9 | 29 | 0.7
2023-07-31 09:15 | 2023-07-31 09:30 | 63 | 56.7 | 691 | 37 | 0.9 | 24.1 | 36 | 0.4
2023-07-31 09:30 | 2023-07-31 09:45 | 61.1 | 36.8 | 693 | 335 | 0.9 | 24.7 | 334 | 0.7
2023-07-31 09:45 | 2023-07-31 10:00 | 60.4 | 30.4 | 750 | 338 | 0.9 | 24.6 | 341 | 0.8
2023-07-31 10:00 | 2023-07-31 10:15 | 59.7 | 19.1 | 781 | 358 | 1.4 | 25.1 | 354 | 1.3
2023-07-31 10:15 | 2023-07-31 10:30 | 55.8 | 35.8 | 803 | 323 | 0.9 | 26.2 | 329 | 0.7
2023-07-31 10:30 | 2023-07-31 10:45 | 53 | 43.1 | 828 | 5 | 1.4 | 26.7 | 7 | 1
2023-07-31 10:45 | 2023-07-31 11:00 | 49.8 | 63.4 | 850 | 274 | 0.9 | 27.5 | 257 | 0.3
2023-07-31 11:00 | 2023-07-31 11:15 | 44.5 | 47.5 | 869 | 74 | 1 | 28.4 | 77 | 0.6
2023-07-31 11:15 | 2023-07-31 11:30 | 40.3 | 43.9 | 888 | 85 | 1.1 | 28.7 | 89 | 0.8
2023-07-31 11:30 | 2023-07-31 11:45 | 37.7 | 38.8 | 895 | 53 | 1.2 | 29.4 | 59 | 0.9
2023-07-31 11:45 | 2023-07-31 12:00 | 35.9 | 39.8 | 900 | 46 | 1.1 | 29.7 | 49 | 0.8
2023-07-31 12:00 | 2023-07-31 12:15 | 34.4 | 38.5 | 905 | 43 | 1.2 | 30 | 43 | 0.9
2023-07-31 12:15 | 2023-07-31 12:30 | 33.9 | 44.7 | 906 | 74 | 1.1 | 30.1 | 81 | 0.7
2023-07-31 12:30 | 2023-07-31 12:45 | 30.4 | 51.3 | 902 | 100 | 0.9 | 30.7 | 95 | 0.5
2023-07-31 12:45 | 2023-07-31 13:00 | 30.4 | 32.4 | 897 | 78 | 1.4 | 31.3 | 78 | 1.2
2023-07-31 13:00 | 2023-07-31 13:15 | 30.6 | 36.5 | 888 | 64 | 1.4 | 31.4 | 71 | 1.1
2023-07-31 13:15 | 2023-07-31 13:30 | 29.1 | 41.6 | 839 | 68 | 1.3 | 31.8 | 72 | 1
2023-07-31 13:30 | 2023-07-31 13:45 | 27.9 | 30.8 | 809 | 62 | 1.4 | 31.8 | 64 | 1.2
2023-07-31 13:45 | 2023-07-31 14:00 | 30.7 | 32.5 | 666 | 58 | 1.4 | 32 | 67 | 1.1
2023-07-31 14:00 | 2023-07-31 14:15 | 31.6 | 36.5 | 566 | 53 | 1 | 31.9 | 55 | 0.8
2023-07-31 14:15 | 2023-07-31 14:30 | 31.3 | 35.8 | 527 | 36 | 1 | 32 | 37 | 0.8
2023-07-31 14:30 | 2023-07-31 14:45 | 29.6 | 38.7 | 667 | 53 | 1.4 | 32.3 | 56 | 1.1
2023-07-31 14:45 | 2023-07-31 15:00 | 27.4 | 28.5 | 755 | 85 | 2 | 32.7 | 85 | 1.7
2023-07-31 15:00 | 2023-07-31 15:15 | 28.3 | 25.7 | 292 | 73 | 2 | 32 | 74 | 1.8
2023-07-31 15:15 | 2023-07-31 15:30 | 30.3 | 25.5 | 190 | 73 | 2 | 31.3 | 74 | 1.8
2023-07-31 15:30 | 2023-07-31 15:45 | 31.5 | 25.3 | 171 | 65 | 2.1 | 30.9 | 68 | 1.9
2023-07-31 15:45 | 2023-07-31 16:00 | 34.6 | 24.2 | 133 | 72 | 1.8 | 30.4 | 75 | 1.6
2023-07-31 16:00 | 2023-07-31 16:15 | 36 | 25.4 | 98 | 68 | 1.7 | 30 | 73 | 1.5
2023-07-31 16:15 | 2023-07-31 16:30 | 36.7 | 24.3 | 70 | 63 | 1.6 | 29.5 | 65 | 1.5
2023-07-31 16:30 | 2023-07-31 16:45 | 37.6 | 25.8 | 28 | 63 | 1.5 | 29.1 | 68 | 1.3
2023-07-31 16:45 | 2023-07-31 17:00 | 38.7 | 23.3 | 11 | 54 | 1.4 | 28.8 | 55 | 1.3
2023-07-31 17:00 | 2023-07-31 17:15 | 40.8 | 24.3 | 7 | 69 | 1.3 | 28.4 | 69 | 1.2
2023-07-31 17:15 | 2023-07-31 17:30 | 42.8 | 21.1 | 4 | 79 | 1.2 | 28 | 80 | 1.1
2023-07-31 17:30 | 2023-07-31 17:45 | 44.1 | 43.8 | 2 | 194 | 1.8 | 27.8 | 225 | 1.2
2023-07-31 17:45 | 2023-07-31 18:00 | 51.4 | 17.1 | 2 | 229 | 3.3 | 26.2 | 228 | 3.2
2023-07-31 18:00 | 2023-07-31 18:15 | 54.9 | 25.4 | 1 | 262 | 3.1 | 24.3 | 258 | 2.8
2023-07-31 18:15 | 2023-07-31 18:30 | 62.2 | 20.9 | 1 | 269 | 3.1 | 21.7 | 266 | 2.9
2023-07-31 18:30 | 2023-07-31 18:45 | 59.1 | 28.3 | 1 | 267 | 1.7 | 22 | 262 | 1.5
2023-07-31 18:45 | 2023-07-31 19:00 | 57.8 | 23.7 | 1 | 236 | 2.4 | 22.2 | 231 | 2.2
2023-07-31 19:00 | 2023-07-31 19:15 | 66.2 | 43.6 | 0 | 196 | 1.1 | 21.4 | 201 | 0.8
2023-07-31 19:15 | 2023-07-31 19:30 | 64.4 | 51.3 | 0 | 342 | 0.8 | 21.8 | 347 | 0.4
2023-07-31 19:30 | 2023-07-31 19:45 | 67.3 | 39.6 | 0 | 22 | 0.8 | 21.4 | 22 | 0.6
2023-07-31 19:45 | 2023-07-31 20:00 | 73.6 | 25.2 | 0 | 53 | 0.8 | 20.6 | 58 | 0.7
2023-07-31 20:00 | 2023-07-31 20:15 | 73.5 | 32.4 | 0 | 32 | 0.8 | 20.3 | 25 | 0.7
2023-07-31 20:15 | 2023-07-31 20:30 | 73.8 | 26.1 | 0 | 124 | 1.1 | 20.3 | 122 | 1
2023-07-31 20:30 | 2023-07-31 20:45 | 76.7 | 21.1 | 0 | 117 | 1 | 20.2 | 118 | 0.9
2023-07-31 20:45 | 2023-07-31 21:00 | 79.5 | 20.8 | 0 | 223 | 2.2 | 20.3 | 227 | 2.1
2023-07-31 21:00 | 2023-07-31 21:15 | 81.2 | 17.3 | 0 | 243 | 2.2 | 19.9 | 241 | 2.1
2023-07-31 21:15 | 2023-07-31 21:30 | 83.6 | 41.5 | 0 | 232 | 1.1 | 19.6 | 228 | 0.8
2023-07-31 21:30 | 2023-07-31 21:45 | 82.7 | 17.8 | 0 | 214 | 1.6 | 19.8 | 216 | 1.5
2023-07-31 21:45 | 2023-07-31 22:00 | 81.3 | 33.9 | 0 | 209 | 0.7 | 19.8 | 212 | 0.6
2023-07-31 22:00 | 2023-07-31 22:15 | 84.3 | 31 | 0 | 207 | 0.7 | 19.6 | 211 | 0.6
2023-07-31 22:15 | 2023-07-31 22:30 | 83 | 16.4 | 0 | 221 | 1 | 19.6 | 220 | 1
2023-07-31 22:30 | 2023-07-31 22:45 | 84 | 48 | 0 | 100 | 0.6 | 19.5 | 100 | 0.4
2023-07-31 22:45 | 2023-07-31 23:00 | 85.8 | 32.9 | 0 | 73 | 0.3 | 19.3 | 74 | 0.2
2023-07-31 23:00 | 2023-07-31 23:15 | 84.6 | 48.2 | 0 | 147 | 0.5 | 19.2 | 149 | 0.3
2023-07-31 23:15 | 2023-07-31 23:30 | 83.9 | 41.9 | 0 | 200 | 0.6 | 19.3 | 203 | 0.4
2023-07-31 23:30 | 2023-07-31 23:45 | 84.5 | 33.3 | 0 | 208 | 0.6 | 19.2 | 210 | 0.5
2023-07-31 23:45 | 2023-08-01 | 84.8 | 16.7 | 0 | 216 | 1.3 | 19.3 | 217 | 1.2

## A1_BENZENE
StartTime_[MST] | EndTime_[MST] | Benzene_[ppbV] | Benzene_MDL_[ppbV] | Benzene_Flag
2023-07-05 | 2013-07-19 | 0.175 | 0.0582
2023-07-05 | 2013-07-19 | 0.192 | 0.0582 | AF
2023-07-05 | 2013-07-19 |  | 0.0582 | AAAG
2023-07-19 | 2023-08-02 | 0.198 | 0.0581

## A1_H2S
StartTime_[MST] | EndTime_[MST] | H2S_[ppbV] | H2S_LOD_[ppbV] | H2S_Flag
2023-07-05 | 2023-07-19 |  | 0.14 | AA
2023-07-05 | 2023-07-19 | 0.438 | 0.04
2023-07-05 | 2023-07-19 | 0.469 | 0.04 | AF
2023-07-05 | 2023-07-19 |  | 0.04 | AAAG
2023-07-19 | 2023-08-02 | 0.508 | 0.04
2023-07-19 | 2023-08-02 | 0.466 | 0.04 | AF
2023-07-19 | 2023-08-02 |  | 0.04 | AAAG

## A1_HCN
StartTime_[MST] | EndTime_[MST] | DURATION | HCN_[ppbV] | HCN_MDL_[ppbV] | HCN_Flag
2023-07-05 09:10 | 2023-07-05 17:04 | 474 |  | 0.79448 | AA
2023-07-07 07:47 | 2023-07-07 15:12 | 445 |  | 0.8677 | AA
2023-07-11 08:59 | 2023-07-11 17:08 | 489 |  | 0.81759 | AA
2023-07-13 07:16 | 2023-07-13 15:36 | 500 |  | 0.79448 | AA
2023-07-19 07:21 | 2023-07-19 15:53 | 512 |  | 0.74719 | AA
2023-07-20 06:46 | 2023-07-20 14:27 | 461 |  | 0.84816 | AA
2023-07-21 06:30 | 2023-07-21 14:36 | 486 |  | 0.81511 | AA
2023-07-21 06:30 | 2023-07-21 14:36 | 486 |  | 0.80466 | AAAF
2023-07-21 06:30 | 2023-07-21 06:30 |  |  | 0.81511 | AAAG
2023-07-25 09:47 | 2023-07-25 18:27 | 520 |  | 0.74424 | AA
2023-07-27 08:27 | 2023-07-27 16:06 | 459 |  | 0.852 | AA
2023-07-31 06:18 | 2023-07-31 13:32 | 434 |  | 0.9 | AA
Formulas:
EndTime_[MST] = [StartTime_[MST]]+[DURATION]/1440

## B1_MET_HOURLY
StartTime_[MST] | EndTime_[MST] | RH_[percent] | Stdev_WindDirection_[deg] | SolarRadiation_[W/m2] | Scalar_WindDirection_[deg] | Scalar_WindSpeed_[m/s] | T(ambient)_[C] | Vector_WindDirection_[deg] | Vector_WindSpeed_[m/s] | RH_Flag | Stdev_WindDirection_Flag | SolarRadiation_Flag | Scalar_WindDirection_Flag | T(ambient)_Flag | Vector_WindDirection_Flag | Vector_WindSpeed_Flag
2023-07-01 | 2023-07-01 01:00 | 73.1 | 3.5 | 0 | 209 | 0 | 15.1 | 209 | 0
2023-07-01 01:00 | 2023-07-01 02:00 | 66.3 | 11 | 0 | 213 | 0.5 | 14.8 | 212 | 0.5
2023-07-01 02:00 | 2023-07-01 03:00 | 76.1 | 2.6 | 0 | 212 | 0 | 13.8 | 211 | 0
2023-07-01 03:00 | 2023-07-01 04:00 | 79.5 | 2.3 | 0 | 200 | 0 | 12.8 | 201 | 0
2023-07-01 04:00 | 2023-07-01 05:00 | 82.7 | 2 | 5 | 201 | 0 | 12.1 | 203 | 0
2023-07-01 05:00 | 2023-07-01 06:00 | 75.7 | 13.1 | 83 | 199 | 0.3 | 13.2 | 198 | 0.3
2023-07-01 06:00 | 2023-07-01 07:00 | 61.6 | 13.7 | 287 | 207 | 0.2 | 15.9 | 207 | 0.2
2023-07-01 07:00 | 2023-07-01 08:00 | 44.6 | 18.4 | 476 | 240 | 0.2 | 18.5 | 244 | 0.2
2023-07-01 08:00 | 2023-07-01 09:00 | 34.1 | 14.1 | 652 | 279 | 0.2 | 21.1 | 279 | 0.2
2023-07-01 09:00 | 2023-07-01 10:00 | 31.3 | 0 | 796 | 0 | 0 | 22.4 | 0 | 0
2023-07-01 10:00 | 2023-07-01 11:00 | 30.2 | 0 | 906 | 0 | 0 | 23.5 | 0 | 0
2023-07-01 11:00 | 2023-07-01 12:00 | 29.4 | 15.5 | 957 | 40 | 1.2 | 24.5 | 41 | 1.1
2023-07-01 12:00 | 2023-07-01 13:00 | 29.2 | 30.2 | 951 | 62 | 2.2 | 25.4 | 62 | 1.8
2023-07-01 13:00 | 2023-07-01 14:00 | 28.1 | 40 | 895 | 71 | 2.2 | 26.2 | 72 | 1.7
2023-07-01 14:00 | 2023-07-01 15:00 | 27.1 | 33.2 | 804 | 33 | 2.2 | 26.9 | 34 | 1.8
2023-07-01 15:00 | 2023-07-01 16:00 | 28.2 | 29.7 | 329 | 20 | 2.5 | 26.4 | 12 | 1.6
2023-07-01 16:00 | 2023-07-01 17:00 | 28.5 | 35.2 | 439 | 349 | 2.2 | 26.3 | 346 | 1.7
2023-07-01 17:00 | 2023-07-01 18:00 | 30.4 | 17.1 | 69 | 294 | 2.8 | 25.3 | 290 | 2.5
2023-07-01 18:00 | 2023-07-01 19:00 | 34.9 | 31.7 | 85 | 313 | 2.5 | 23.8 | 310 | 2.1
2023-07-01 19:00 | 2023-07-01 20:00 | 36.8 | 21.9 | 17 | 241 | 1.1 | 23.3 | 255 | 0.7
2023-07-01 20:00 | 2023-07-01 21:00 | 41.8 | 25.4 | 0 | 230 | 0.6 | 22.1 | 228 | 0.5
2023-07-01 21:00 | 2023-07-01 22:00 | 53.8 | 35.9 | 0 | 188 | 0.6 | 19.8 | 188 | 0.3
2023-07-01 22:00 | 2023-07-01 23:00 | 55.2 | 20.6 | 0 | 219 | 0.8 | 19.3 | 216 | 0.7
2023-07-01 23:00 | 2023-07-02 | 54.3 | 23.8 | 0 | 192 | 0.9 | 18.6 | 193 | 0.8
2023-07-02 | 2023-07-02 01:00 | 57.3 | 24 | 0 | 337 | 1.2 | 17.8 | 328 | 0.4
2023-07-02 01:00 | 2023-07-02 02:00 | 62.1 | 19.6 | 0 | 197 | 1 | 16.9 | 196 | 0.8
2023-07-02 02:00 | 2023-07-02 03:00 | 67.1 | 33.2 | 0 | 221 | 0.8 | 16.2 | 215 | 0.4
2023-07-02 03:00 | 2023-07-02 04:00 | 65.4 | 21.3 | 0 | 197 | 0.9 | 15.8 | 198 | 0.9
2023-07-02 04:00 | 2023-07-02 05:00 | 67.6 | 20.2 | 5 | 182 | 0.7 | 15 | 182 | 0.6
2023-07-02 05:00 | 2023-07-02 06:00 | 59.5 | 23.3 | 82 | 199 | 1 | 16 | 199 | 0.9
2023-07-02 06:00 | 2023-07-02 07:00 | 50.5 | 31 | 285 | 221 | 0.9 | 18.6 | 218 | 0.3
2023-07-02 07:00 | 2023-07-02 08:00 | 40.7 | 31 | 472 | 169 | 1 | 21.5 | 167 | 0.8
2023-07-02 08:00 | 2023-07-02 09:00 | 32.3 | 41.3 | 684 | 334 | 0.9 | 24.2 | 340 | 0.3
2023-07-02 09:00 | 2023-07-02 10:00 | 31.3 | 43.6 | 824 | 62 | 1.2 | 26.2 | 63 | 0.8
2023-07-02 10:00 | 2023-07-02 11:00 | 27.9 | 22.9 | 902 | 73 | 2.6 | 27.4 | 73 | 2.3
2023-07-02 11:00 | 2023-07-02 12:00 | 22.1 | 26.6 | 921 | 55 | 2.7 | 28.4 | 58 | 2.4
2023-07-02 12:00 | 2023-07-02 13:00 | 20.6 | 26.8 | 919 | 61 | 2.5 | 29.1 | 63 | 2.2
2023-07-02 13:00 | 2023-07-02 14:00 | 19 | 32.2 | 779 | 2 | 2.8 | 29 | 360 | 2.2
2023-07-02 14:00 | 2023-07-02 15:00 | 19.6 | 25.9 | 658 | 35 | 2.5 | 29.5 | 38 | 2.2
2023-07-02 15:00 | 2023-07-02 16:00 | 19.1 | 24.2 | 644 | 53 | 3 | 29.7 | 51 | 2.4
2023-07-02 16:00 | 2023-07-02 17:00 | 20.5 | 23.3 | 478 | 88 | 2.5 | 29.8 | 89 | 2.2
2023-07-02 17:00 | 2023-07-02 18:00 | 21.7 | 19.4 | 295 | 82 | 2.3 | 29.4 | 86 | 2.1
2023-07-02 18:00 | 2023-07-02 19:00 | 27.4 | 14.2 | 95 | 113 | 1.8 | 27.9 | 111 | 1.7
2023-07-02 19:00 | 2023-07-02 20:00 | 34.2 | 11.8 | 15 | 95 | 2.6 | 25.6 | 94 | 2.5
2023-07-02 20:00 | 2023-07-02 21:00 | 40.5 | 12.6 | 0 | 114 | 2.1 | 22.9 | 113 | 2
2023-07-02 21:00 | 2023-07-02 22:00 | 41.3 | 15.3 | 0 | 122 | 1.4 | 22.1 | 122 | 1.3
2023-07-02 22:00 | 2023-07-02 23:00 | 48.1 | 36.1 | 0 | 80 | 1 | 20.7 | 77 | 0.3
2023-07-02 23:00 | 2023-07-03 | 51.7 | 50.6 | 0 | 352 | 0.6 | 20.2 | 348 | 0.2
2023-07-03 | 2023-07-03 01:00 | 55.8 | 32.8 | 0 | 163 | 0.5 | 19 | 152 | 0.2
2023-07-03 01:00 | 2023-07-03 02:00 | 60.4 | 17.9 | 0 | 196 | 0.5 | 18 | 193 | 0.5
2023-07-03 02:00 | 2023-07-03 03:00 | 58.2 | 16.4 | 0 | 188 | 0.9 | 17.5 | 187 | 0.8
2023-07-03 03:00 | 2023-07-03 04:00 | 55.7 | 15.5 | 0 | 200 | 1.1 | 17.2 | 200 | 1.1
2023-07-03 04:00 | 2023-07-03 05:00 | 55.8 | 19.9 | 5 | 197 | 0.9 | 16.5 | 197 | 0.8
2023-07-03 05:00 | 2023-07-03 06:00 | 53.7 | 20.6 | 82 | 202 | 0.8 | 17.1 | 203 | 0.7
2023-07-03 06:00 | 2023-07-03 07:00 | 46.7 | 24.9 | 285 | 190 | 0.9 | 19.2 | 189 | 0.8
2023-07-03 07:00 | 2023-07-03 08:00 | 38.4 | 26.7 | 478 | 202 | 1 | 21.7 | 201 | 0.9
2023-07-03 08:00 | 2023-07-03 09:00 | 31.1 | 34.1 | 654 | 198 | 0.8 | 24.7 | 195 | 0.6
2023-07-03 09:00 | 2023-07-03 10:00 | 24.6 | 31.8 | 802 | 161 | 1.2 | 27.4 | 157 | 1
2023-07-03 10:00 | 2023-07-03 11:00 | 17.1 | 32.3 | 909 | 81 | 2.2 | 29.2 | 85 | 1.9
2023-07-03 11:00 | 2023-07-03 12:00 | 16 | 26 | 964 | 75 | 2.3 | 30.2 | 76 | 2
2023-07-03 12:00 | 2023-07-03 13:00 | 13.9 | 30.6 | 963 | 98 | 2 | 31.2 | 97 | 1.7
2023-07-03 13:00 | 2023-07-03 14:00 | 14.9 | 27.4 | 903 | 100 | 2.8 | 31.3 | 98 | 2.4
2023-07-03 14:00 | 2023-07-03 15:00 | 14.2 | 29.6 | 783 | 86 | 2.9 | 31.6 | 89 | 2.5
2023-07-03 15:00 | 2023-07-03 16:00 | 16.2 | 18.4 | 664 | 101 | 3.9 | 31.4 | 101 | 3.7
2023-07-03 16:00 | 2023-07-03 17:00 | 17 | 16.8 | 445 | 107 | 3.7 | 31 | 107 | 3.6
2023-07-03 17:00 | 2023-07-03 18:00 | 19.3 | 16.4 | 284 | 106 | 3.1 | 30.5 | 105 | 3
2023-07-03 18:00 | 2023-07-03 19:00 | 22.3 | 16.6 | 34 | 120 | 1.4 | 28.7 | 118 | 1.3
2023-07-03 19:00 | 2023-07-03 20:00 | 22.8 | 29.6 | 1 | 338 | 3 | 27.1 | 345 | 2.3
2023-07-03 20:00 | 2023-07-03 21:00 | 31.8 | 32.2 | 0 | 126 | 2.3 | 24.3 | 154 | 0.8
2023-07-03 21:00 | 2023-07-03 22:00 | 36.7 | 20.1 | 0 | 145 | 3 | 22.8 | 145 | 2.8
2023-07-03 22:00 | 2023-07-03 23:00 | 38.9 | 58.1 | 0 | 188 | 1.1 | 22.1 | 176 | 0.4
2023-07-03 23:00 | 2023-07-04 | 46.6 | 20.6 | 0 | 154 | 1.2 | 20.5 | 157 | 1
2023-07-04 | 2023-07-04 01:00 | 41.1 | 20.8 | 0 | 195 | 1.6 | 21.2 | 193 | 1.4
2023-07-04 01:00 | 2023-07-04 02:00 | 45.3 | 42.2 | 0 | 172 | 1.3 | 20.2 | 160 | 0.5
2023-07-04 02:00 | 2023-07-04 03:00 | 51.1 | 36.1 | 0 | 193 | 0.8 | 18.8 | 194 | 0.6
2023-07-04 03:00 | 2023-07-04 04:00 | 50.8 | 21.4 | 0 | 227 | 0.8 | 18.5 | 225 | 0.7
2023-07-04 04:00 | 2023-07-04 05:00 | 51.3 | 21.1 | 4 | 190 | 1.1 | 18.4 | 193 | 1
2023-07-04 05:00 | 2023-07-04 06:00 | 45.2 | 33.2 | 25 | 195 | 1.9 | 18.8 | 194 | 1
2023-07-04 06:00 | 2023-07-04 07:00 | 44.2 | 24.4 | 167 | 256 | 1.2 | 19.6 | 260 | 1
2023-07-04 07:00 | 2023-07-04 08:00 | 38.3 | 30.5 | 440 | 343 | 1.9 | 22.2 | 352 | 1.5
2023-07-04 08:00 | 2023-07-04 09:00 | 36.3 | 22.2 | 599 | 16 | 3 | 23.8 | 17 | 2.8
2023-07-04 09:00 | 2023-07-04 10:00 | 34.4 | 28 | 780 | 42 | 3.3 | 24.7 | 44 | 2.9
2023-07-04 10:00 | 2023-07-04 11:00 | 35.7 | 32.5 | 291 | 95 | 2.5 | 24.2 | 94 | 2
2023-07-04 11:00 | 2023-07-04 12:00 | 34.3 | 29.9 | 724 | 71 | 2.6 | 25.3 | 77 | 2.2
2023-07-04 12:00 | 2023-07-04 13:00 | 37.3 | 19.9 | 705 | 101 | 3.9 | 25.3 | 100 | 3.6
2023-07-04 13:00 | 2023-07-04 14:00 | 38.1 | 19.4 | 335 | 74 | 3.4 | 25.2 | 76 | 3.1
2023-07-04 14:00 | 2023-07-04 15:00 | 40.7 | 16.9 | 451 | 110 | 3.3 | 24.8 | 110 | 3.1
2023-07-04 15:00 | 2023-07-04 16:00 | 31.4 | 18.1 | 259 | 108 | 3.1 | 25.3 | 107 | 2.9
2023-07-04 16:00 | 2023-07-04 17:00 | 33.4 | 16.8 | 487 | 110 | 4.6 | 25.5 | 109 | 4.4
2023-07-04 17:00 | 2023-07-04 18:00 | 37.8 | 20.2 | 175 | 106 | 3.3 | 25.3 | 106 | 3
2023-07-04 18:00 | 2023-07-04 19:00 | 62.9 | 19.8 | 6 | 34 | 5.1 | 20.7 | 31 | 4.4
2023-07-04 19:00 | 2023-07-04 20:00 | 93.8 | 19.1 | 2 | 19 | 5 | 14.6 | 18 | 4.4
2023-07-04 20:00 | 2023-07-04 21:00 | 91.7 | 23.9 | 0 | 336 | 2.1 | 15.1 | 333 | 1.9
2023-07-04 21:00 | 2023-07-04 22:00 | 91.5 | 19.8 | 0 | 339 | 3.3 | 13.8 | 336 | 3
2023-07-04 22:00 | 2023-07-04 23:00 | 92.5 | 24.2 | 0 | 350 | 2.4 | 12.8 | 346 | 1.9
2023-07-04 23:00 | 2023-07-05 | 93.2 | 26.1 | 0 | 346 | 2.2 | 12.5 | 344 | 1.9
2023-07-05 | 2023-07-05 01:00 | 90.9 | 26.4 | 0 | 356 | 1.9 | 12.3 | 358 | 1.7
2023-07-05 01:00 | 2023-07-05 02:00 | 90.1 | 30.1 | 0 | 351 | 1 | 12.4 | 348 | 0.8
2023-07-05 02:00 | 2023-07-05 03:00 | 89.6 | 34.2 | 0 | 37 | 0.8 | 12.5 | 10 | 0.4
2023-07-05 03:00 | 2023-07-05 04:00 | 90.8 | 19 | 0 | 156 | 0.9 | 12.6 | 153 | 0.8
2023-07-05 04:00 | 2023-07-05 05:00 | 88.7 | 23.7 | 1 | 151 | 0.5 | 13 | 145 | 0.5
2023-07-05 05:00 | 2023-07-05 06:00 | 87.9 | 22 | 18 | 171 | 1.1 | 13.3 | 166 | 1
2023-07-05 06:00 | 2023-07-05 07:00 | 81.9 | 29.7 | 44 | 41 | 0.9 | 14.2 | 44 | 0.7
2023-07-05 07:00 | 2023-07-05 08:00 | 86.8 | 14.3 | 79 | 28 | 2.7 | 14 | 28 | 2.6
2023-07-05 08:00 | 2023-07-05 09:00 | 87.3 | 15.8 | 139 | 29 | 2.7 | 14.1 | 28 | 2.6
2023-07-05 09:00 | 2023-07-05 10:00 | 86.8 | 19.2 | 201 | 14 | 2.3 | 14.2 | 15 | 2.1
2023-07-05 10:00 | 2023-07-05 11:00 | 82.2 | 23.2 | 360 | 356 | 2.9 | 15.3 | 356 | 2.7
2023-07-05 11:00 | 2023-07-05 12:00 | 79.8 | 23.9 | 449 | 345 | 3.1 | 16.3 | 346 | 2.8
2023-07-05 12:00 | 2023-07-05 13:00 | 78.8 | 23.5 | 446 | 339 | 3.7 | 16.9 | 338 | 3.3
2023-07-05 13:00 | 2023-07-05 14:00 | 82.3 | 18.6 | 149 | 326 | 4.2 | 16 | 324 | 4
2023-07-05 14:00 | 2023-07-05 15:00 | 82.6 | 17.3 | 80 | 322 | 3.6 | 15.9 | 322 | 3.4
2023-07-05 15:00 | 2023-07-05 16:00 | 83.2 | 36.6 | 61 | 345 | 2.5 | 15.9 | 340 | 2
2023-07-05 16:00 | 2023-07-05 17:00 | 82 | 24 | 57 | 301 | 2.1 | 16.3 | 305 | 1.8
2023-07-05 17:00 | 2023-07-05 18:00 | 86.4 | 26.9 | 40 | 343 | 2.4 | 15.6 | 336 | 1.4
2023-07-05 18:00 | 2023-07-05 19:00 | 88.1 | 38 | 16 | 322 | 1.7 | 15.2 | 329 | 1.2
2023-07-05 19:00 | 2023-07-05 20:00 | 89.9 | 20.9 | 4 | 5 | 2.7 | 15 | 10 | 2.1
2023-07-05 20:00 | 2023-07-05 21:00 | 91.3 | 32.8 | 0 | 317 | 1.2 | 14.7 | 324 | 1
2023-07-05 21:00 | 2023-07-05 22:00 | 92 | 19.3 | 0 | 348 | 1.8 | 14.7 | 351 | 1.7
2023-07-05 22:00 | 2023-07-05 23:00 | 94.5 | 32.2 | 0 | 6 | 1.5 | 14.6 | 359 | 0.9
2023-07-05 23:00 | 2023-07-06 | 96.7 | 25.5 | 0 | 45 | 1.3 | 14.3 | 43 | 1.1
2023-07-06 | 2023-07-06 01:00 | 97.7 | 24.4 | 0 | 155 | 0.6 | 14.1 | 158 | 0.4
2023-07-06 01:00 | 2023-07-06 02:00 | 95.9 | 41.7 | 0 | 247 | 0.8 | 14.9 | 300 | 0.4
2023-07-06 02:00 | 2023-07-06 03:00 | 94.5 | 20.4 | 0 | 31 | 1.8 | 14.9 | 30 | 1.5
2023-07-06 03:00 | 2023-07-06 04:00 | 96.1 | 23 | 0 | 108 | 1.5 | 14.5 | 110 | 1.3
2023-07-06 04:00 | 2023-07-06 05:00 | 95.2 | 20.2 | 0 | 2 | 2.5 | 14.7 | 348 | 1.6
2023-07-06 05:00 | 2023-07-06 06:00 | 96.6 | 21 | 26 | 114 | 3.1 | 14.2 | 114 | 2.5
2023-07-06 06:00 | 2023-07-06 07:00 | 93 | 22.5 | 104 | 150 | 1.6 | 15.1 | 148 | 1.4
2023-07-06 07:00 | 2023-07-06 08:00 | 83 | 23.5 | 290 | 54 | 1.6 | 16.8 | 45 | 1.2
2023-07-06 08:00 | 2023-07-06 09:00 | 84.4 | 18.1 | 314 | 13 | 3.7 | 16.4 | 12 | 3.5
2023-07-06 09:00 | 2023-07-06 10:00 | 82.4 | 22.9 | 413 | 23 | 3 | 16.3 | 19 | 2.7
2023-07-06 10:00 | 2023-07-06 11:00 | 66.3 | 47.9 | 901 | 173 | 1.2 | 19.4 | 169 | 0.6
2023-07-06 11:00 | 2023-07-06 12:00 | 59.1 | 46.4 | 932 | 167 | 1.4 | 22.1 | 165 | 0.6
2023-07-06 12:00 | 2023-07-06 13:00 | 60.5 | 32.5 | 692 | 321 | 2.3 | 22.6 | 327 | 1.8
2023-07-06 13:00 | 2023-07-06 14:00 | 60.2 | 28.5 | 694 | 355 | 2.9 | 23.8 | 358 | 2.5
2023-07-06 14:00 | 2023-07-06 15:00 | 64.1 | 22.7 | 543 | 340 | 4.2 | 22.5 | 339 | 3.8
2023-07-06 15:00 | 2023-07-06 16:00 | 68.7 | 23.4 | 243 | 340 | 3.5 | 20.9 | 338 | 3.2
2023-07-06 16:00 | 2023-07-06 17:00 | 68.9 | 22.5 | 278 | 358 | 2.6 | 21.4 | 359 | 2.4
2023-07-06 17:00 | 2023-07-06 18:00 | 67.3 | 20.1 | 129 | 34 | 2 | 22 | 31 | 1.7
2023-07-06 18:00 | 2023-07-06 19:00 | 55.4 | 22.1 | 76 | 117 | 1.6 | 22 | 117 | 1.5
2023-07-06 19:00 | 2023-07-06 20:00 | 52.6 | 17.6 | 6 | 208 | 0.3 | 21.3 | 203 | 0.2
2023-07-06 20:00 | 2023-07-06 21:00 | 54.8 | 16.4 | 0 | 250 | 0.3 | 20.7 | 249 | 0.1
2023-07-06 21:00 | 2023-07-06 22:00 | 63.5 | 12 | 0 | 123 | 0.2 | 19.3 | 120 | 0.2
2023-07-06 22:00 | 2023-07-06 23:00 | 74.7 | 21.7 | 0 | 86 | 0.8 | 17.8 | 84 | 0.7
2023-07-06 23:00 | 2023-07-07 | 81.2 | 36.4 | 0 | 235 | 0.5 | 17.2 | 244 | 0.3
2023-07-07 | 2023-07-07 01:00 | 77.7 | 28.2 | 0 | 186 | 0.5 | 17.4 | 180 | 0.5
2023-07-07 01:00 | 2023-07-07 02:00 | 76.1 | 26.6 | 0 | 205 | 0.9 | 17.7 | 196 | 0.8
2023-07-07 02:00 | 2023-07-07 03:00 | 78.1 | 34.6 | 0 | 233 | 0.7 | 17.1 | 226 | 0.5
2023-07-07 03:00 | 2023-07-07 04:00 | 81.8 | 28.4 | 0 | 338 | 1.2 | 16.2 | 358 | 0.9
2023-07-07 04:00 | 2023-07-07 05:00 | 83.4 | 20.1 | 2 | 355 | 3.1 | 15.2 | 357 | 2.8
2023-07-07 05:00 | 2023-07-07 06:00 | 73.1 | 20.7 | 75 | 328 | 2.1 | 14.3 | 328 | 1.9
2023-07-07 06:00 | 2023-07-07 07:00 | 66.1 | 22.3 | 176 | 315 | 1.8 | 15.1 | 314 | 1.6
2023-07-07 07:00 | 2023-07-07 08:00 | 58.6 | 42.4 | 418 | 304 | 0.9 | 16.8 | 303 | 0.4
2023-07-07 08:00 | 2023-07-07 09:00 | 52.4 | 42.2 | 630 | 251 | 0.9 | 18.6 | 252 | 0.4
2023-07-07 09:00 | 2023-07-07 10:00 | 48.2 | 36.9 | 777 | 13 | 1.7 | 20.2 | 14 | 1.3
2023-07-07 10:00 | 2023-07-07 11:00 | 45.9 | 25.4 | 883 | 31 | 2.5 | 21.3 | 31 | 2.2
2023-07-07 11:00 | 2023-07-07 12:00 | 46.4 | 29.4 | 933 | 8 | 2.8 | 22 | 7 | 2.4
2023-07-07 12:00 | 2023-07-07 13:00 | 42.3 | 26.3 | 927 | 46 | 3.1 | 23.1 | 46 | 2.7
2023-07-07 13:00 | 2023-07-07 14:00 | 41.8 | 27.4 | 581 | 66 | 2.6 | 23.4 | 70 | 2.3
2023-07-07 14:00 | 2023-07-07 15:00 | 43.7 | 22 | 562 | 85 | 3.5 | 23.6 | 87 | 3.2
2023-07-07 15:00 | 2023-07-07 16:00 | 46.7 | 17.7 | 100 | 77 | 3.1 | 22.9 | 79 | 3
2023-07-07 16:00 | 2023-07-07 17:00 | 58.8 | 28.3 | 20 | 31 | 2.7 | 20.6 | 36 | 2
2023-07-07 17:00 | 2023-07-07 18:00 | 71.7 | 19.8 | 23 | 9 | 3 | 17.9 | 11 | 2.7
2023-07-07 18:00 | 2023-07-07 19:00 | 75.8 | 19.1 | 23 | 316 | 2.4 | 17.1 | 316 | 2.3
2023-07-07 19:00 | 2023-07-07 20:00 | 73.7 | 21.7 | 4 | 283 | 1.4 | 16.6 | 290 | 1.3
2023-07-07 20:00 | 2023-07-07 21:00 | 72.7 | 33.8 | 0 | 263 | 0.7 | 16.9 | 273 | 0.3
2023-07-07 21:00 | 2023-07-07 22:00 | 82.3 | 20.8 | 0 | 118 | 1.3 | 16.2 | 110 | 1.2
2023-07-07 22:00 | 2023-07-07 23:00 | 86.6 | 14.4 | 0 | 124 | 1.7 | 15.3 | 123 | 1.6
2023-07-07 23:00 | 2023-07-08 | 89 | 22.5 | 0 | 116 | 1.1 | 15.6 | 108 | 0.9
2023-07-08 | 2023-07-08 01:00 | 89.5 | 18.6 | 0 | 159 | 0.7 | 15.7 | 161 | 0.7
2023-07-08 01:00 | 2023-07-08 02:00 | 86.8 | 32.1 | 0 | 135 | 0.9 | 16 | 93 | 0.5
2023-07-08 02:00 | 2023-07-08 03:00 | 82.4 | 23.6 | 0 | 61 | 0.9 | 15.8 | 66 | 0.8
2023-07-08 03:00 | 2023-07-08 04:00 | 81.8 | 20.5 | 0 | 160 | 0.3 | 15.7 | 135 | 0.1
2023-07-08 04:00 | 2023-07-08 05:00 | 80.2 | 18.7 | 1 | 70 | 0.4 | 15.9 | 67 | 0.3
2023-07-08 05:00 | 2023-07-08 06:00 | 75.2 | 20.9 | 26 | 87 | 0.9 | 16.2 | 95 | 0.8
2023-07-08 06:00 | 2023-07-08 07:00 | 74.1 | 18 | 234 | 151 | 2 | 16.8 | 153 | 1.8
2023-07-08 07:00 | 2023-07-08 08:00 | 69.1 | 23.2 | 445 | 174 | 2.4 | 18.5 | 172 | 2.1
2023-07-08 08:00 | 2023-07-08 09:00 | 61.8 | 32.1 | 623 | 189 | 1.6 | 20.3 | 186 | 1.4
2023-07-08 09:00 | 2023-07-08 10:00 | 55.8 | 37.3 | 773 | 305 | 1.9 | 22 | 308 | 1.4
2023-07-08 10:00 | 2023-07-08 11:00 | 50.5 | 27.9 | 878 | 334 | 2.2 | 23.6 | 332 | 1.9
2023-07-08 11:00 | 2023-07-08 12:00 | 46.2 | 23.1 | 756 | 328 | 2.6 | 24.6 | 325 | 2.4
2023-07-08 12:00 | 2023-07-08 13:00 | 43.9 | 25.5 | 808 | 345 | 3 | 25.6 | 346 | 2.6
2023-07-08 13:00 | 2023-07-08 14:00 | 52.7 | 22.7 | 594 | 339 | 4.7 | 24.5 | 338 | 4.3
2023-07-08 14:00 | 2023-07-08 15:00 | 53 | 19.8 | 366 | 17 | 4.4 | 23.3 | 18 | 4.1
2023-07-08 15:00 | 2023-07-08 16:00 | 48.3 | 19.2 | 612 | 32 | 4.4 | 24.4 | 32 | 4.1
2023-07-08 16:00 | 2023-07-08 17:00 | 45.3 | 19.3 | 312 | 60 | 3.1 | 24.5 | 60 | 2.7
2023-07-08 17:00 | 2023-07-08 18:00 | 45.9 | 19.2 | 157 | 103 | 2.1 | 24 | 102 | 1.9
2023-07-08 18:00 | 2023-07-08 19:00 | 45.6 | 22 | 104 | 26 | 1.9 | 24 | 26 | 1.8
2023-07-08 19:00 | 2023-07-08 20:00 | 74.6 | 18.6 | 5 | 50 | 3.7 | 18.4 | 52 | 3.4
2023-07-08 20:00 | 2023-07-08 21:00 | 86.1 | 20.6 | 0 | 38 | 3.4 | 15.8 | 39 | 2.9
2023-07-08 21:00 | 2023-07-08 22:00 | 84.2 | 15.3 | 0 | 31 | 2.8 | 15.7 | 31 | 2.7
2023-07-08 22:00 | 2023-07-08 23:00 | 84.8 | 16.7 | 0 | 29 | 2.6 | 15.4 | 30 | 2.5
2023-07-08 23:00 | 2023-07-09 | 84.3 | 19.2 | 0 | 28 | 2 | 15.5 | 27 | 1.8
2023-07-09 | 2023-07-09 01:00 | 87 | 17.4 | 0 | 322 | 2.4 | 15 | 321 | 2.2
2023-07-09 01:00 | 2023-07-09 02:00 | 91.4 | 15.6 | 0 | 316 | 2.3 | 14.6 | 316 | 2.2
2023-07-09 02:00 | 2023-07-09 03:00 | 87.5 | 28.1 | 0 | 243 | 1.1 | 14.8 | 256 | 0.7
2023-07-09 03:00 | 2023-07-09 04:00 | 84.8 | 21 | 0 | 209 | 1.4 | 14.8 | 208 | 1.3
2023-07-09 04:00 | 2023-07-09 05:00 | 86.2 | 22.2 | 4 | 188 | 0.9 | 14.8 | 189 | 0.9
2023-07-09 05:00 | 2023-07-09 06:00 | 85.3 | 22.4 | 77 | 191 | 0.7 | 15.4 | 192 | 0.6
2023-07-09 06:00 | 2023-07-09 07:00 | 75.3 | 27.2 | 263 | 214 | 0.7 | 17.3 | 215 | 0.5
2023-07-09 07:00 | 2023-07-09 08:00 | 68.9 | 35.1 | 451 | 317 | 1 | 18.6 | 317 | 0.7
2023-07-09 08:00 | 2023-07-09 09:00 | 63.5 | 22.7 | 627 | 34 | 2 | 20.3 | 34 | 1.8
2023-07-09 09:00 | 2023-07-09 10:00 | 60 | 24.2 | 769 | 42 | 2.4 | 21.6 | 39 | 2.2
2023-07-09 10:00 | 2023-07-09 11:00 | 52.8 | 32.3 | 876 | 37 | 2.1 | 23.3 | 38 | 1.7
2023-07-09 11:00 | 2023-07-09 12:00 | 49.1 | 35.2 | 934 | 17 | 2.2 | 24.6 | 10 | 1.5
2023-07-09 12:00 | 2023-07-09 13:00 | 45.8 | 34.6 | 596 | 35 | 2.2 | 25.2 | 32 | 1.8
2023-07-09 13:00 | 2023-07-09 14:00 | 43.5 | 28.9 | 815 | 43 | 2.4 | 25.6 | 41 | 2
2023-07-09 14:00 | 2023-07-09 15:00 | 39.3 | 27.1 | 806 | 62 | 2.6 | 26.3 | 62 | 2.2
2023-07-09 15:00 | 2023-07-09 16:00 | 33 | 28.3 | 590 | 70 | 2 | 26.8 | 69 | 1.6
2023-07-09 16:00 | 2023-07-09 17:00 | 33.9 | 26.6 | 436 | 73 | 1.8 | 27 | 76 | 1.6
2023-07-09 17:00 | 2023-07-09 18:00 | 36 | 28.8 | 286 | 94 | 1.3 | 27.3 | 94 | 1
2023-07-09 18:00 | 2023-07-09 19:00 | 38.2 | 22.1 | 116 | 95 | 1.4 | 26.7 | 94 | 1.1
2023-07-09 19:00 | 2023-07-09 20:00 | 47 | 15.1 | 11 | 78 | 1.4 | 24.7 | 79 | 1.4
2023-07-09 20:00 | 2023-07-09 21:00 | 51.6 | 10.6 | 0 | 113 | 1.7 | 22.8 | 113 | 1.7
2023-07-09 21:00 | 2023-07-09 22:00 | 56.4 | 18.5 | 0 | 173 | 0.4 | 21.8 | 158 | 0.3
2023-07-09 22:00 | 2023-07-09 23:00 | 51.6 | 20.3 | 0 | 162 | 0.6 | 22 | 164 | 0.5
2023-07-09 23:00 | 2023-07-10 | 57.9 | 17.7 | 0 | 169 | 1 | 20.9 | 170 | 0.9
2023-07-10 | 2023-07-10 01:00 | 66.5 | 20.4 | 0 | 187 | 0.5 | 19.8 | 187 | 0.5
2023-07-10 01:00 | 2023-07-10 02:00 | 71.6 | 18 | 0 | 189 | 0.6 | 19.1 | 186 | 0.5
2023-07-10 02:00 | 2023-07-10 03:00 | 72.6 | 22.8 | 0 | 217 | 0.5 | 18.5 | 218 | 0.4
2023-07-10 03:00 | 2023-07-10 04:00 | 74.8 | 21.8 | 0 | 264 | 0.4 | 17.8 | 279 | 0.2
2023-07-10 04:00 | 2023-07-10 05:00 | 83 | 15 | 4 | 218 | 0.3 | 16.3 | 219 | 0.2
2023-07-10 05:00 | 2023-07-10 06:00 | 76.2 | 20.7 | 80 | 251 | 0.6 | 17.2 | 255 | 0.6
2023-07-10 06:00 | 2023-07-10 07:00 | 58.4 | 30.6 | 288 | 223 | 0.6 | 20 | 221 | 0.5
2023-07-10 07:00 | 2023-07-10 08:00 | 43.5 | 31.4 | 445 | 228 | 0.9 | 22.6 | 229 | 0.7
2023-07-10 08:00 | 2023-07-10 09:00 | 36 | 26.3 | 635 | 189 | 1.1 | 25.2 | 189 | 1
2023-07-10 09:00 | 2023-07-10 10:00 | 34 | 28.2 | 278 | 259 | 1.6 | 26.1 | 269 | 1.4
2023-07-10 10:00 | 2023-07-10 11:00 | 26 | 30 | 606 | 5 | 1.8 | 29 | 3 | 1.3
2023-07-10 11:00 | 2023-07-10 12:00 | 19.5 | 47.1 | 960 | 305 | 1.4 | 31.2 | 310 | 0.8
2023-07-10 12:00 | 2023-07-10 13:00 | 13.5 | 38.7 | 847 | 353 | 1.7 | 32.9 | 350 | 1.1
2023-07-10 13:00 | 2023-07-10 14:00 | 14.6 | 33.5 | 860 | 171 | 1.9 | 33.3 | 165 | 1.5
2023-07-10 14:00 | 2023-07-10 15:00 | 14 | 27.8 | 836 | 124 | 2.3 | 33.5 | 125 | 1.9
2023-07-10 15:00 | 2023-07-10 16:00 | 14.9 | 25.6 | 503 | 52 | 2.2 | 33.4 | 52 | 1.9
2023-07-10 16:00 | 2023-07-10 17:00 | 15.6 | 25.7 | 404 | 59 | 1.9 | 33.1 | 60 | 1.6
2023-07-10 17:00 | 2023-07-10 18:00 | 18.7 | 17.9 | 259 | 85 | 2.2 | 32.5 | 86 | 2.1
2023-07-10 18:00 | 2023-07-10 19:00 | 22.6 | 13.3 | 113 | 116 | 1.5 | 31 | 115 | 1.5
2023-07-10 19:00 | 2023-07-10 20:00 | 30.2 | 17.6 | 12 | 145 | 0.8 | 28.6 | 137 | 0.7
2023-07-10 20:00 | 2023-07-10 21:00 | 33.3 | 31.3 | 0 | 202 | 0.7 | 26.7 | 195 | 0.6
2023-07-10 21:00 | 2023-07-10 22:00 | 35.8 | 25.5 | 0 | 235 | 0.9 | 25.4 | 235 | 0.8
2023-07-10 22:00 | 2023-07-10 23:00 | 39.8 | 20.6 | 0 | 209 | 0.8 | 23.6 | 206 | 0.7
2023-07-10 23:00 | 2023-07-11 | 38.6 | 22.2 | 0 | 188 | 1.1 | 22.7 | 190 | 1
2023-07-11 | 2023-07-11 01:00 | 36.9 | 25.4 | 0 | 199 | 0.9 | 22.4 | 197 | 0.8
2023-07-11 01:00 | 2023-07-11 02:00 | 36.9 | 27.8 | 0 | 194 | 0.9 | 22.2 | 191 | 0.8
2023-07-11 02:00 | 2023-07-11 03:00 | 42.8 | 29.4 | 0 | 231 | 0.8 | 21.1 | 237 | 0.6
2023-07-11 03:00 | 2023-07-11 04:00 | 44.2 | 29.2 | 0 | 222 | 0.5 | 20 | 221 | 0.4
2023-07-11 04:00 | 2023-07-11 05:00 | 45.2 | 42.1 | 3 | 211 | 0.7 | 19.1 | 201 | 0.4
2023-07-11 05:00 | 2023-07-11 06:00 | 44.5 | 32.5 | 80 | 182 | 0.8 | 19.3 | 184 | 0.7
2023-07-11 06:00 | 2023-07-11 07:00 | 35.6 | 42.1 | 271 | 170 | 0.9 | 22.3 | 167 | 0.5
2023-07-11 07:00 | 2023-07-11 08:00 | 31.2 | 22.9 | 460 | 173 | 1.5 | 24.6 | 172 | 1.4
2023-07-11 08:00 | 2023-07-11 09:00 | 26.5 | 23.8 | 635 | 153 | 1.3 | 27.6 | 153 | 1.2
2023-07-11 09:00 | 2023-07-11 10:00 | 21.9 | 39.1 | 780 | 345 | 1.6 | 30.3 | 351 | 0.9
2023-07-11 10:00 | 2023-07-11 11:00 | 14.6 | 33.4 | 896 | 324 | 2.3 | 32.4 | 320 | 1.6
2023-07-11 11:00 | 2023-07-11 12:00 | 13.5 | 37 | 951 | 10 | 2.5 | 33 | 12 | 1.9
2023-07-11 12:00 | 2023-07-11 13:00 | 12.2 | 36.3 | 949 | 72 | 2.1 | 33.8 | 70 | 1.6
2023-07-11 13:00 | 2023-07-11 14:00 | 11.6 | 17.1 | 850 | 78 | 3 | 33.9 | 78 | 2.8
2023-07-11 14:00 | 2023-07-11 15:00 | 11.7 | 21.7 | 791 | 83 | 2.9 | 34 | 85 | 2.7
2023-07-11 15:00 | 2023-07-11 16:00 | 11.9 | 20.1 | 648 | 107 | 3 | 34.1 | 106 | 2.8
2023-07-11 16:00 | 2023-07-11 17:00 | 14.4 | 18.3 | 480 | 83 | 3.1 | 33.8 | 84 | 2.9
2023-07-11 17:00 | 2023-07-11 18:00 | 17.6 | 14.1 | 245 | 90 | 2.7 | 32.9 | 90 | 2.6
2023-07-11 18:00 | 2023-07-11 19:00 | 23.1 | 12.7 | 105 | 102 | 1.9 | 30.8 | 102 | 1.8
2023-07-11 19:00 | 2023-07-11 20:00 | 28.3 | 13.5 | 11 | 102 | 1.5 | 28.4 | 104 | 1.5
2023-07-11 20:00 | 2023-07-11 21:00 | 30.6 | 13.9 | 0 | 160 | 1.2 | 27 | 143 | 1
2023-07-11 21:00 | 2023-07-11 22:00 | 33.8 | 30.8 | 0 | 233 | 0.7 | 26.4 | 234 | 0.4
2023-07-11 22:00 | 2023-07-11 23:00 | 37.5 | 38.1 | 0 | 223 | 0.7 | 24.6 | 223 | 0.5
2023-07-11 23:00 | 2023-07-12 | 35 | 31.7 | 0 | 228 | 0.8 | 23.3 | 228 | 0.6
2023-07-12 | 2023-07-12 01:00 | 37.3 | 23.9 | 0 | 206 | 0.6 | 21.9 | 208 | 0.5
2023-07-12 01:00 | 2023-07-12 02:00 | 41 | 20.3 | 0 | 212 | 0.8 | 21.2 | 209 | 0.7
2023-07-12 02:00 | 2023-07-12 03:00 | 39.7 | 24.3 | 0 | 171 | 1.4 | 20.6 | 179 | 0.6
2023-07-12 03:00 | 2023-07-12 04:00 | 46.3 | 22.8 | 0 | 190 | 0.8 | 18.7 | 191 | 0.7
2023-07-12 04:00 | 2023-07-12 05:00 | 47.1 | 31.3 | 4 | 217 | 0.5 | 18.7 | 216 | 0.4
2023-07-12 05:00 | 2023-07-12 06:00 | 43 | 21.9 | 87 | 187 | 1 | 19.6 | 189 | 0.9
2023-07-12 06:00 | 2023-07-12 07:00 | 34.9 | 21.5 | 315 | 193 | 1.2 | 22.8 | 194 | 1.1
2023-07-12 07:00 | 2023-07-12 08:00 | 28.7 | 36.8 | 447 | 183 | 0.9 | 25.3 | 175 | 0.6
2023-07-12 08:00 | 2023-07-12 09:00 | 27.6 | 29.9 | 615 | 91 | 1.8 | 27 | 87 | 1.5
2023-07-12 09:00 | 2023-07-12 10:00 | 21.9 | 26.6 | 782 | 79 | 2 | 28.7 | 80 | 1.8
2023-07-12 10:00 | 2023-07-12 11:00 | 15.1 | 24.7 | 890 | 59 | 2.6 | 30.4 | 61 | 2.3
2023-07-12 11:00 | 2023-07-12 12:00 | 14.5 | 26.6 | 947 | 72 | 2.7 | 30.9 | 76 | 2.4
2023-07-12 12:00 | 2023-07-12 13:00 | 15.9 | 25.2 | 944 | 102 | 3 | 31.3 | 100 | 2.6
2023-07-12 13:00 | 2023-07-12 14:00 | 14.1 | 28.1 | 823 | 74 | 2.5 | 32 | 78 | 2.2
2023-07-12 14:00 | 2023-07-12 15:00 | 14.8 | 28.7 | 815 | 65 | 2.4 | 32.7 | 72 | 1.9
2023-07-12 15:00 | 2023-07-12 16:00 | 16.7 | 23.7 | 373 | 113 | 2.6 | 31.9 | 112 | 2.3
2023-07-12 16:00 | 2023-07-12 17:00 | 18.5 | 18.6 | 381 | 115 | 3 | 31.7 | 111 | 2.8
2023-07-12 17:00 | 2023-07-12 18:00 | 19.6 | 22.9 | 299 | 157 | 2.4 | 31.4 | 154 | 2.2
2023-07-12 18:00 | 2023-07-12 19:00 | 21.1 | 21 | 82 | 143 | 2.3 | 30.2 | 142 | 2.1
2023-07-12 19:00 | 2023-07-12 20:00 | 25.4 | 37.4 | 2 | 137 | 1.5 | 28.2 | 136 | 1.2
2023-07-12 20:00 | 2023-07-12 21:00 | 43.5 | 18.2 | 0 | 28 | 2 | 25.4 | 25 | 1.8
2023-07-12 21:00 | 2023-07-12 22:00 | 45.7 | 28.6 | 0 | 71 | 1.8 | 24.5 | 75 | 1.3
2023-07-12 22:00 | 2023-07-12 23:00 | 45.4 | 15.9 | 0 | 125 | 3.5 | 23.4 | 124 | 3.3
2023-07-12 23:00 | 2023-07-13 | 40.2 | 35.3 | 0 | 246 | 1.1 | 24.5 | 247 | 0.8
2023-07-13 | 2023-07-13 01:00 | 51.7 | 36.8 | 0 | 345 | 0.9 | 22.4 | 346 | 0.7
2023-07-13 01:00 | 2023-07-13 02:00 | 58.6 | 30.9 | 0 | 221 | 0.7 | 20.7 | 233 | 0.4
2023-07-13 02:00 | 2023-07-13 03:00 | 54.7 | 31 | 0 | 223 | 0.9 | 20.5 | 222 | 0.7
2023-07-13 03:00 | 2023-07-13 04:00 | 49.4 | 17.8 | 0 | 219 | 1 | 20.5 | 215 | 0.9
2023-07-13 04:00 | 2023-07-13 05:00 | 51.1 | 29.8 | 3 | 198 | 0.6 | 19.7 | 196 | 0.5
2023-07-13 05:00 | 2023-07-13 06:00 | 55.2 | 39.1 | 75 | 15 | 0.7 | 19.6 | 341 | 0.1
2023-07-13 06:00 | 2023-07-13 07:00 | 45.1 | 20.2 | 262 | 284 | 1.2 | 22 | 290 | 1.1
2023-07-13 07:00 | 2023-07-13 08:00 | 38 | 26.9 | 452 | 311 | 1.4 | 24.4 | 311 | 1.2
2023-07-13 08:00 | 2023-07-13 09:00 | 32.1 | 36 | 625 | 308 | 1.2 | 26.4 | 315 | 0.9
2023-07-13 09:00 | 2023-07-13 10:00 | 24.3 | 34.4 | 789 | 349 | 1.2 | 28.9 | 350 | 0.6
2023-07-13 10:00 | 2023-07-13 11:00 | 17.9 | 28.6 | 902 | 76 | 2.2 | 30.8 | 80 | 1.9
2023-07-13 11:00 | 2023-07-13 12:00 | 18.2 | 27.2 | 929 | 72 | 2.1 | 31.5 | 73 | 1.9
2023-07-13 12:00 | 2023-07-13 13:00 | 17.6 | 27.2 | 947 | 87 | 2.9 | 32.2 | 88 | 2.5
2023-07-13 13:00 | 2023-07-13 14:00 | 15.9 | 27.5 | 885 | 90 | 2.6 | 32.8 | 90 | 2.2
2023-07-13 14:00 | 2023-07-13 15:00 | 13.9 | 31.7 | 789 | 356 | 2.3 | 33.4 | 354 | 1
2023-07-13 15:00 | 2023-07-13 16:00 | 13.6 | 49.7 | 527 | 168 | 1.1 | 33.7 | 162 | 0.6
2023-07-13 16:00 | 2023-07-13 17:00 | 14.8 | 32.4 | 281 | 320 | 2.9 | 32.5 | 317 | 2.5
2023-07-13 17:00 | 2023-07-13 18:00 | 17.3 | 21.1 | 300 | 335 | 3.4 | 31.4 | 331 | 3.1
2023-07-13 18:00 | 2023-07-13 19:00 | 18 | 26 | 134 | 7 | 1.5 | 30.9 | 5 | 1.3
2023-07-13 19:00 | 2023-07-13 20:00 | 25.7 | 28 | 13 | 135 | 0.9 | 28.6 | 131 | 0.8
2023-07-13 20:00 | 2023-07-13 21:00 | 37.1 | 22.3 | 0 | 171 | 2.8 | 27.2 | 171 | 2.5
2023-07-13 21:00 | 2023-07-13 22:00 | 44.1 | 24.5 | 0 | 183 | 1.7 | 25.8 | 183 | 1.5
2023-07-13 22:00 | 2023-07-13 23:00 | 45.8 | 22.4 | 0 | 168 | 1.6 | 25.1 | 167 | 1.5
2023-07-13 23:00 | 2023-07-14 | 45.9 | 23.1 | 0 | 178 | 1.3 | 24.6 | 178 | 1.2
2023-07-14 | 2023-07-14 01:00 | 48.7 | 19.5 | 0 | 196 | 1.7 | 24.5 | 197 | 1.6
2023-07-14 01:00 | 2023-07-14 02:00 | 49 | 23.5 | 0 | 250 | 1.2 | 24.3 | 219 | 0.3
2023-07-14 02:00 | 2023-07-14 03:00 | 58.7 | 42.9 | 0 | 123 | 0.6 | 22.2 | 128 | 0.1
2023-07-14 03:00 | 2023-07-14 04:00 | 62.1 | 28.6 | 0 | 83 | 0.7 | 21 | 85 | 0.2
2023-07-14 04:00 | 2023-07-14 05:00 | 64.4 | 23 | 2 | 201 | 0.4 | 19.6 | 200 | 0.3
2023-07-14 05:00 | 2023-07-14 06:00 | 62.2 | 35.7 | 56 | 231 | 0.5 | 20 | 239 | 0.3
2023-07-14 06:00 | 2023-07-14 07:00 | 54.9 | 25.1 | 185 | 22 | 4.1 | 21.1 | 29 | 3.7
2023-07-14 07:00 | 2023-07-14 08:00 | 59.1 | 16.5 | 433 | 22 | 5.1 | 20.6 | 22 | 4.9
2023-07-14 08:00 | 2023-07-14 09:00 | 53.4 | 17.5 | 622 | 18 | 5 | 22 | 18 | 4.7
2023-07-14 09:00 | 2023-07-14 10:00 | 53.6 | 19.2 | 625 | 21 | 4.5 | 22.5 | 21 | 4.2
2023-07-14 10:00 | 2023-07-14 11:00 | 53.5 | 20.4 | 584 | 34 | 4 | 22.6 | 34 | 3.8
2023-07-14 11:00 | 2023-07-14 12:00 | 46.3 | 26.4 | 928 | 43 | 2.9 | 23.9 | 44 | 2.6
2023-07-14 12:00 | 2023-07-14 13:00 | 43 | 31.1 | 802 | 64 | 2.3 | 24.6 | 63 | 1.9
2023-07-14 13:00 | 2023-07-14 14:00 | 40 | 42.2 | 737 | 84 | 1.9 | 25.4 | 81 | 1.2
2023-07-14 14:00 | 2023-07-14 15:00 | 36.6 | 41.2 | 773 | 95 | 1.7 | 26.5 | 93 | 1.2
2023-07-14 15:00 | 2023-07-14 16:00 | 35.6 | 30.4 | 629 | 82 | 2 | 27.2 | 83 | 1.7
2023-07-14 16:00 | 2023-07-14 17:00 | 33.2 | 28.7 | 459 | 68 | 2.7 | 27.3 | 68 | 2.3
2023-07-14 17:00 | 2023-07-14 18:00 | 32.5 | 18.4 | 280 | 87 | 2.7 | 27.1 | 87 | 2.5
2023-07-14 18:00 | 2023-07-14 19:00 | 37.5 | 13.9 | 68 | 97 | 3 | 25.7 | 97 | 2.9
2023-07-14 19:00 | 2023-07-14 20:00 | 44.7 | 12.7 | 3 | 101 | 2.9 | 23.3 | 101 | 2.8
2023-07-14 20:00 | 2023-07-14 21:00 | 58.4 | 24.1 | 0 | 57 | 2.7 | 21.1 | 55 | 1.7
2023-07-14 21:00 | 2023-07-14 22:00 | 79.7 | 25.2 | 0 | 219 | 1.6 | 17.7 | 340 | 0.2
2023-07-14 22:00 | 2023-07-14 23:00 | 71 | 22.1 | 0 | 346 | 1.7 | 18.6 | 338 | 1.4
2023-07-14 23:00 | 2023-07-15 | 76 | 21.4 | 0 | 75 | 0.8 | 17.8 | 53 | 0.4
2023-07-15 | 2023-07-15 01:00 | 81.8 | 17.4 | 0 | 98 | 0.7 | 16.7 | 97 | 0.6
2023-07-15 01:00 | 2023-07-15 02:00 | 79.6 | 17.9 | 0 | 34 | 1.1 | 17.1 | 30 | 1
2023-07-15 02:00 | 2023-07-15 03:00 | 81.3 | 17 | 0 | 331 | 1.1 | 16.8 | 330 | 1
2023-07-15 03:00 | 2023-07-15 04:00 | 78.4 | 19.8 | 0 | 282 | 0.6 | 16.6 | 287 | 0.6
2023-07-15 04:00 | 2023-07-15 05:00 | 77.3 | 14.8 | 2 | 315 | 1 | 16.3 | 315 | 1
2023-07-15 05:00 | 2023-07-15 06:00 | 75.6 | 14.9 | 72 | 303 | 1.4 | 16.7 | 302 | 1.3
2023-07-15 06:00 | 2023-07-15 07:00 | 70.9 | 19.7 | 251 | 303 | 2.1 | 17.7 | 303 | 2
2023-07-15 07:00 | 2023-07-15 08:00 | 63.9 | 20.9 | 438 | 306 | 1.8 | 19 | 306 | 1.7
2023-07-15 08:00 | 2023-07-15 09:00 | 56.9 | 29.1 | 614 | 333 | 1.7 | 20.5 | 334 | 1.4
2023-07-15 09:00 | 2023-07-15 10:00 | 52.3 | 30.1 | 764 | 7 | 2.1 | 21.9 | 7 | 1.8
2023-07-15 10:00 | 2023-07-15 11:00 | 48.3 | 43.6 | 871 | 26 | 1.9 | 23.4 | 27 | 1.3
2023-07-15 11:00 | 2023-07-15 12:00 | 46.3 | 32.4 | 932 | 26 | 2.2 | 24.5 | 20 | 1.8
2023-07-15 12:00 | 2023-07-15 13:00 | 41.1 | 30.6 | 935 | 16 | 2.1 | 25.8 | 16 | 1.7
2023-07-15 13:00 | 2023-07-15 14:00 | 34.8 | 34.8 | 887 | 8 | 2.1 | 27.3 | 5 | 1.7
2023-07-15 14:00 | 2023-07-15 15:00 | 31.5 | 37.3 | 779 | 49 | 1.7 | 28.6 | 48 | 1.3
2023-07-15 15:00 | 2023-07-15 16:00 | 29.9 | 31.3 | 655 | 57 | 1.8 | 29.2 | 54 | 1.5
2023-07-15 16:00 | 2023-07-15 17:00 | 29.1 | 25 | 365 | 26 | 3.1 | 29.1 | 24 | 2.8
2023-07-15 17:00 | 2023-07-15 18:00 | 31.2 | 21.1 | 284 | 13 | 3.6 | 28.3 | 15 | 3.3
2023-07-15 18:00 | 2023-07-15 19:00 | 32.6 | 17.2 | 113 | 57 | 3.5 | 25.8 | 55 | 3.1
2023-07-15 19:00 | 2023-07-15 20:00 | 39.3 | 22.5 | 10 | 125 | 1.2 | 22.9 | 113 | 1
2023-07-15 20:00 | 2023-07-15 21:00 | 44.6 | 23.1 | 0 | 189 | 1.1 | 22.1 | 188 | 1
2023-07-15 21:00 | 2023-07-15 22:00 | 46.5 | 23.5 | 0 | 191 | 1.2 | 22.1 | 193 | 1.1
2023-07-15 22:00 | 2023-07-15 23:00 | 51.7 | 22.6 | 0 | 187 | 1.2 | 21.3 | 188 | 1.1
2023-07-15 23:00 | 2023-07-16 | 52.9 | 23.2 | 0 | 183 | 1.4 | 20.8 | 184 | 1.3
2023-07-16 | 2023-07-16 01:00 | 52.6 | 22.7 | 0 | 189 | 1.7 | 20.5 | 191 | 1.6
2023-07-16 01:00 | 2023-07-16 02:00 | 53.6 | 24.9 | 0 | 206 | 1.5 | 20.2 | 202 | 1.4
2023-07-16 02:00 | 2023-07-16 03:00 | 58 | 32.6 | 0 | 257 | 1 | 19 | 270 | 0.7
2023-07-16 03:00 | 2023-07-16 04:00 | 58.7 | 45.1 | 0 | 294 | 0.5 | 18 | 297 | 0.1
2023-07-16 04:00 | 2023-07-16 05:00 | 65 | 27.7 | 2 | 157 | 0.7 | 17 | 152 | 0.4
2023-07-16 05:00 | 2023-07-16 06:00 | 64.2 | 22.1 | 79 | 205 | 0.5 | 17.2 | 201 | 0.5
2023-07-16 06:00 | 2023-07-16 07:00 | 48.5 | 35.9 | 267 | 215 | 1.4 | 20.3 | 221 | 0.5
2023-07-16 07:00 | 2023-07-16 08:00 | 44.2 | 19.2 | 456 | 23 | 2.9 | 21.9 | 24 | 2.7
2023-07-16 08:00 | 2023-07-16 09:00 | 38.9 | 23.7 | 630 | 10 | 2.7 | 23.4 | 10 | 2.3
2023-07-16 09:00 | 2023-07-16 10:00 | 38 | 6.1 | 776 | 15 | 0.2 | 24.4 | 15 | 0.2
2023-07-16 10:00 | 2023-07-16 11:00 | 33.7 | 1.7 | 887 | 22 | 0 | 25.7 | 40 | 0
2023-07-16 11:00 | 2023-07-16 12:00 | 29.6 | 34.2 | 941 | 344 | 2.3 | 27.1 | 344 | 1.9
2023-07-16 12:00 | 2023-07-16 13:00 | 30.2 | 36.5 | 928 | 26 | 2.5 | 28.4 | 24 | 2
2023-07-16 13:00 | 2023-07-16 14:00 | 27 | 33.7 | 767 | 84 | 2.5 | 29.4 | 85 | 2.1
2023-07-16 14:00 | 2023-07-16 15:00 | 21.7 | 25.1 | 751 | 94 | 2.2 | 30.1 | 92 | 2
2023-07-16 15:00 | 2023-07-16 16:00 | 20.8 | 29.6 | 648 | 86 | 2.3 | 30.7 | 90 | 1.9
2023-07-16 16:00 | 2023-07-16 17:00 | 21.8 | 27.8 | 423 | 80 | 2.1 | 30.7 | 82 | 1.9
2023-07-16 17:00 | 2023-07-16 18:00 | 21.3 | 17.5 | 292 | 73 | 2.3 | 30.8 | 76 | 2.2
2023-07-16 18:00 | 2023-07-16 19:00 | 26.1 | 16.8 | 108 | 116 | 1.9 | 29.6 | 114 | 1.7
2023-07-16 19:00 | 2023-07-16 20:00 | 29.1 | 19.3 | 11 | 153 | 1.6 | 27.8 | 152 | 1.5
2023-07-16 20:00 | 2023-07-16 21:00 | 32.2 | 21 | 0 | 187 | 1.1 | 26.7 | 188 | 1
2023-07-16 21:00 | 2023-07-16 22:00 | 34.9 | 22 | 0 | 191 | 1.6 | 25.8 | 193 | 1.5
2023-07-16 22:00 | 2023-07-16 23:00 | 36.6 | 21.3 | 0 | 195 | 1.7 | 24.7 | 196 | 1.6
2023-07-16 23:00 | 2023-07-17 | 38.5 | 20.1 | 0 | 202 | 1.3 | 23.8 | 202 | 1.2
2023-07-17 | 2023-07-17 01:00 | 40 | 19.9 | 0 | 204 | 0.9 | 22.7 | 201 | 0.9
2023-07-17 01:00 | 2023-07-17 02:00 | 47.3 | 40.9 | 0 | 247 | 0.8 | 21.3 | 271 | 0.4
2023-07-17 02:00 | 2023-07-17 03:00 | 51.9 | 20.1 | 0 | 251 | 0.8 | 20.3 | 259 | 0.7
2023-07-17 03:00 | 2023-07-17 04:00 | 55.4 | 20.9 | 0 | 221 | 0.5 | 19.4 | 220 | 0.4
2023-07-17 04:00 | 2023-07-17 05:00 | 53.9 | 19.1 | 2 | 224 | 0.7 | 18.7 | 220 | 0.7
2023-07-17 05:00 | 2023-07-17 06:00 | 46 | 25 | 74 | 237 | 0.6 | 19.2 | 242 | 0.5
2023-07-17 06:00 | 2023-07-17 07:00 | 40.7 | 24.1 | 255 | 202 | 0.8 | 21.7 | 201 | 0.7
2023-07-17 07:00 | 2023-07-17 08:00 | 30.2 | 25.8 | 446 | 166 | 1 | 24.5 | 162 | 0.9
2023-07-17 08:00 | 2023-07-17 09:00 | 27.2 | 8.1 | 627 | 194 | 0.1 | 26.9 | 194 | 0.1
2023-07-17 09:00 | 2023-07-17 10:00 | 25 | 0 | 777 | 0 | 0 | 29.2 | 0 | 0
2023-07-17 10:00 | 2023-07-17 11:00 | 22.8 | 26.7 | 890 | 116 | 1.5 | 31.4 | 116 | 1.3
2023-07-17 11:00 | 2023-07-17 12:00 | 14.1 | 21.5 | 952 | 80 | 2.2 | 33.9 | 83 | 2
2023-07-17 12:00 | 2023-07-17 13:00 | 10.7 | 28.6 | 950 | 77 | 2.7 | 34.8 | 82 | 2.3
2023-07-17 13:00 | 2023-07-17 14:00 | 10.2 | 28.9 | 889 | 84 | 2.6 | 35.4 | 85 | 2.3
2023-07-17 14:00 | 2023-07-17 15:00 | 10.7 | 21.8 | 802 | 100 | 3.5 | 36 | 100 | 3.2
2023-07-17 15:00 | 2023-07-17 16:00 | 11.7 | 17.1 | 258 | 64 | 3.1 | 35.1 | 62 | 2.6
2023-07-17 16:00 | 2023-07-17 17:00 | 12.2 | 22.8 | 236 | 130 | 1.9 | 34.5 | 120 | 1.4
2023-07-17 17:00 | 2023-07-17 18:00 | 12.3 | 27.3 | 89 | 222 | 1.9 | 34.1 | 229 | 1.1
2023-07-17 18:00 | 2023-07-17 19:00 | 13.9 | 32.6 | 41 | 252 | 1.8 | 32.9 | 286 | 1.3
2023-07-17 19:00 | 2023-07-17 20:00 | 17.1 | 21.4 | 3 | 121 | 2 | 30.7 | 118 | 1.8
2023-07-17 20:00 | 2023-07-17 21:00 | 19 | 21.7 | 0 | 169 | 2.1 | 29.6 | 164 | 1.9
2023-07-17 21:00 | 2023-07-17 22:00 | 21 | 20.7 | 0 | 196 | 1.4 | 28.3 | 196 | 1.3
2023-07-17 22:00 | 2023-07-17 23:00 | 20.8 | 20.9 | 0 | 204 | 1.6 | 27.8 | 203 | 1.5
2023-07-17 23:00 | 2023-07-18 | 21 | 21.2 | 0 | 196 | 1.3 | 27.4 | 196 | 1.2
2023-07-18 | 2023-07-18 01:00 | 26.1 | 22.3 | 0 | 230 | 1.1 | 25.6 | 232 | 1
2023-07-18 01:00 | 2023-07-18 02:00 | 31 | 32.5 | 0 | 250 | 0.9 | 24 | 246 | 0.6
2023-07-18 02:00 | 2023-07-18 03:00 | 36.8 | 26 | 0 | 146 | 0.8 | 21.9 | 145 | 0.4
2023-07-18 03:00 | 2023-07-18 04:00 | 39.6 | 29 | 0 | 247 | 0.5 | 20.9 | 261 | 0.4
2023-07-18 04:00 | 2023-07-18 05:00 | 40.5 | 18.9 | 2 | 214 | 0.8 | 20.3 | 211 | 0.7
2023-07-18 05:00 | 2023-07-18 06:00 | 37.8 | 16.5 | 74 | 204 | 1.1 | 21 | 203 | 1
2023-07-18 06:00 | 2023-07-18 07:00 | 32.9 | 21.1 | 196 | 199 | 1.2 | 23.7 | 201 | 1.1
2023-07-18 07:00 | 2023-07-18 08:00 | 27 | 21.4 | 427 | 183 | 1.2 | 27.2 | 183 | 1.1
2023-07-18 08:00 | 2023-07-18 09:00 | 20.6 | 30.7 | 430 | 222 | 0.8 | 29.8 | 228 | 0.5
2023-07-18 09:00 | 2023-07-18 10:00 | 13.8 | 31.5 | 768 | 158 | 0.5 | 33.1 | 159 | 0.4
2023-07-18 10:00 | 2023-07-18 11:00 | 13.2 | 15.6 | 819 | 255 | 0.2 | 33.9 | 266 | 0.1
2023-07-18 11:00 | 2023-07-18 12:00 | 13.1 | 17.5 | 823 | 288 | 1.7 | 34.4 | 291 | 1.6
2023-07-18 12:00 | 2023-07-18 13:00 | 12.9 | 13.5 | 970 | 318 | 1.2 | 35.3 | 319 | 1.1
2023-07-18 13:00 | 2023-07-18 14:00 | 13.4 | 25.4 | 606 | 325 | 3.4 | 35.4 | 323 | 2.9
2023-07-18 14:00 | 2023-07-18 15:00 | 15.5 | 18.8 | 353 | 30 | 3.6 | 34.6 | 31 | 3.3
2023-07-18 15:00 | 2023-07-18 16:00 | 31.2 | 26.6 | 177 | 115 | 3.4 | 29.3 | 113 | 2.1
2023-07-18 16:00 | 2023-07-18 17:00 | 44.1 | 13.7 | 429 | 124 | 3.9 | 26.5 | 123 | 3.7
2023-07-18 17:00 | 2023-07-18 18:00 | 33.1 | 19.1 | 321 | 115 | 2.8 | 28.9 | 114 | 2.6
2023-07-18 18:00 | 2023-07-18 19:00 | 32.9 | 28 | 82 | 150 | 1.1 | 28.2 | 148 | 1
2023-07-18 19:00 | 2023-07-18 20:00 | 36.4 | 35.6 | 4 | 141 | 1.2 | 27.3 | 179 | 0.1
2023-07-18 20:00 | 2023-07-18 21:00 | 39.5 | 23.9 | 0 | 167 | 1.2 | 26.4 | 162 | 1.1
2023-07-18 21:00 | 2023-07-18 22:00 | 37.4 | 26.4 | 0 | 182 | 2.3 | 26 | 168 | 1.9
2023-07-18 22:00 | 2023-07-18 23:00 | 44.8 | 37.4 | 0 | 184 | 1 | 24.4 | 184 | 0.7
2023-07-18 23:00 | 2023-07-19 | 42.9 | 23.1 | 0 | 207 | 1.5 | 24.5 | 205 | 1.3
2023-07-19 | 2023-07-19 01:00 | 44.9 | 40.7 | 0 | 249 | 1.6 | 24.2 | 263 | 1.1
2023-07-19 01:00 | 2023-07-19 02:00 | 34.7 | 28.1 | 0 | 279 | 1.3 | 25.2 | 288 | 1.1
2023-07-19 02:00 | 2023-07-19 03:00 | 42.5 | 20.7 | 0 | 207 | 0.8 | 23.7 | 204 | 0.8
2023-07-19 03:00 | 2023-07-19 04:00 | 50.7 | 22.4 | 0 | 220 | 1.1 | 22.3 | 218 | 1
2023-07-19 04:00 | 2023-07-19 05:00 | 56.9 | 20.7 | 1 | 212 | 1 | 21.3 | 209 | 0.9
2023-07-19 05:00 | 2023-07-19 06:00 | 58 | 29.2 | 33 | 179 | 0.8 | 21 | 178 | 0.7
2023-07-19 06:00 | 2023-07-19 07:00 | 50.8 | 18.1 | 76 | 197 | 1.6 | 22.1 | 197 | 1.6
2023-07-19 07:00 | 2023-07-19 08:00 | 46.1 | 21.1 | 165 | 192 | 1.6 | 23.2 | 194 | 1.5
2023-07-19 08:00 | 2023-07-19 09:00 | 38.9 | 28.3 | 448 | 218 | 1.2 | 25.7 | 217 | 1.1
2023-07-19 09:00 | 2023-07-19 10:00 | 31.1 | 30 | 585 | 280 | 1.1 | 28.3 | 289 | 0.9
2023-07-19 10:00 | 2023-07-19 11:00 | 25 | 21.9 | 631 | 324 | 2.8 | 30.2 | 323 | 2.6
2023-07-19 11:00 | 2023-07-19 12:00 | 27.1 | 21.8 | 739 | 8 | 4.1 | 30.4 | 11 | 3.8
2023-07-19 12:00 | 2023-07-19 13:00 | 27.4 | 18 | 826 | 16 | 5.5 | 29.4 | 16 | 5.2
2023-07-19 13:00 | 2023-07-19 14:00 | 27.4 | 19.9 | 717 | 12 | 4.4 | 28.9 | 13 | 4.2
2023-07-19 14:00 | 2023-07-19 15:00 | 26.1 | 26.2 | 155 | 8 | 2.5 | 28.5 | 10 | 2.2
2023-07-19 15:00 | 2023-07-19 16:00 | 34 | 27.9 | 360 | 336 | 2.3 | 26.9 | 336 | 2
2023-07-19 16:00 | 2023-07-19 17:00 | 30.8 | 45.6 | 382 | 348 | 1.1 | 28.1 | 341 | 0.8
2023-07-19 17:00 | 2023-07-19 18:00 | 31 | 27.4 | 283 | 9 | 2.1 | 28.1 | 10 | 1.8
2023-07-19 18:00 | 2023-07-19 19:00 | 31.4 | 23.2 | 96 | 2 | 1.6 | 27.4 | 0 | 1.5
2023-07-19 19:00 | 2023-07-19 20:00 | 34.7 | 20.7 | 4 | 149 | 0.4 | 25.9 | 146 | 0.3
2023-07-19 20:00 | 2023-07-19 21:00 | 43.5 | 10.6 | 0 | 120 | 0.4 | 24.5 | 121 | 0.4
2023-07-19 21:00 | 2023-07-19 22:00 | 45.7 | 34.2 | 0 | 328 | 0.8 | 24.1 | 320 | 0.5
2023-07-19 22:00 | 2023-07-19 23:00 | 45.9 | 42.2 | 0 | 14 | 0.5 | 23.8 | 15 | 0.2
2023-07-19 23:00 | 2023-07-20 | 52.8 | 34.4 | 0 | 99 | 0.7 | 22.7 | 104 | 0.5
2023-07-20 | 2023-07-20 01:00 | 58.4 | 25.5 | 0 | 333 | 1.1 | 21.7 | 330 | 1
2023-07-20 01:00 | 2023-07-20 02:00 | 62.7 | 34.5 | 0 | 347 | 0.9 | 20.9 | 346 | 0.7
2023-07-20 02:00 | 2023-07-20 03:00 | 60.9 | 23.1 | 0 | 315 | 2.8 | 20.9 | 321 | 2.5
2023-07-20 03:00 | 2023-07-20 04:00 | 70.7 | 31.7 | 0 | 322 | 3.5 | 18.4 | 3 | 2.1
2023-07-20 04:00 | 2023-07-20 05:00 | 79.1 | 24.9 | 0 | 216 | 2.6 | 17.1 | 242 | 1
2023-07-20 05:00 | 2023-07-20 06:00 | 84.2 | 23 | 6 | 169 | 2 | 16.4 | 169 | 1.7
2023-07-20 06:00 | 2023-07-20 07:00 | 81.3 | 22.5 | 57 | 210 | 1.9 | 17.1 | 210 | 1.7
2023-07-20 07:00 | 2023-07-20 08:00 | 75 | 24.4 | 93 | 185 | 1.9 | 17.6 | 188 | 1.7
2023-07-20 08:00 | 2023-07-20 09:00 | 68.5 | 23.3 | 225 | 189 | 1.3 | 18.9 | 190 | 1.2
2023-07-20 09:00 | 2023-07-20 10:00 | 59 | 35.4 | 380 | 122 | 1.1 | 21.1 | 44 | 0.3
2023-07-20 10:00 | 2023-07-20 11:00 | 56.5 | 18.2 | 765 | 48 | 3.5 | 22.6 | 47 | 3.3
2023-07-20 11:00 | 2023-07-20 12:00 | 54.7 | 18.5 | 706 | 47 | 3.6 | 23.2 | 47 | 3.3
2023-07-20 12:00 | 2023-07-20 13:00 | 51 | 21.1 | 729 | 17 | 3.4 | 24.3 | 18 | 3.1
2023-07-20 13:00 | 2023-07-20 14:00 | 48.3 | 22.6 | 436 | 30 | 2.7 | 25 | 30 | 2.5
2023-07-20 14:00 | 2023-07-20 15:00 | 50.9 | 26.9 | 88 | 1 | 2.4 | 24.4 | 356 | 1.9
2023-07-20 15:00 | 2023-07-20 16:00 | 55.8 | 32.5 | 547 | 57 | 2.3 | 24.1 | 54 | 1.7
2023-07-20 16:00 | 2023-07-20 17:00 | 64 | 21.2 | 473 | 25 | 3.2 | 23.4 | 28 | 2.9
2023-07-20 17:00 | 2023-07-20 18:00 | 73.7 | 17.4 | 99 | 34 | 4.2 | 21.7 | 33 | 4
2023-07-20 18:00 | 2023-07-20 19:00 | 82 | 17.5 | 35 | 41 | 4 | 19.7 | 39 | 3.7
2023-07-20 19:00 | 2023-07-20 20:00 | 90.3 | 17.7 | 1 | 6 | 4.7 | 16.4 | 7 | 4.4
2023-07-20 20:00 | 2023-07-20 21:00 | 93 | 18.1 | 0 | 7 | 3.5 | 15.8 | 7 | 3.3
2023-07-20 21:00 | 2023-07-20 22:00 | 88.8 | 23 | 0 | 356 | 2.6 | 15.5 | 358 | 2.4
2023-07-20 22:00 | 2023-07-20 23:00 | 89.5 | 42.2 | 0 | 303 | 0.8 | 15.2 | 311 | 0.6
2023-07-20 23:00 | 2023-07-21 | 86.3 | 24 | 0 | 64 | 0.9 | 15.5 | 69 | 0.5
2023-07-21 | 2023-07-21 01:00 | 89.2 | 24.6 | 0 | 179 | 0.6 | 15.1 | 161 | 0.3
2023-07-21 01:00 | 2023-07-21 02:00 | 87.1 | 21 | 0 | 234 | 0.7 | 15.2 | 236 | 0.7
2023-07-21 02:00 | 2023-07-21 03:00 | 90.5 | 19.3 | 0 | 100 | 1 | 14.4 | 93 | 0.9
2023-07-21 03:00 | 2023-07-21 04:00 | 93.5 | 12.4 | 0 | 100 | 1.6 | 13.5 | 99 | 1.6
2023-07-21 04:00 | 2023-07-21 05:00 | 94.2 | 23.8 | 2 | 139 | 0.4 | 13.4 | 136 | 0.3
2023-07-21 05:00 | 2023-07-21 06:00 | 91.5 | 31.7 | 73 | 57 | 0.4 | 14.1 | 52 | 0.2
2023-07-21 06:00 | 2023-07-21 07:00 | 80 | 19.9 | 251 | 119 | 0.5 | 15.9 | 115 | 0.5
2023-07-21 07:00 | 2023-07-21 08:00 | 72.2 | 31.2 | 431 | 166 | 1.1 | 17.8 | 165 | 0.9
2023-07-21 08:00 | 2023-07-21 09:00 | 63.2 | 47.6 | 605 | 172 | 1.1 | 19.9 | 169 | 0.7
2023-07-21 09:00 | 2023-07-21 10:00 | 52 | 41.2 | 751 | 146 | 1 | 22.1 | 132 | 0.5
2023-07-21 10:00 | 2023-07-21 11:00 | 43.9 | 60 | 865 | 110 | 1.2 | 23.8 | 100 | 0.3
2023-07-21 11:00 | 2023-07-21 12:00 | 40.7 | 35.6 | 921 | 45 | 2 | 25.1 | 42 | 1.3
2023-07-21 12:00 | 2023-07-21 13:00 | 29.3 | 36.4 | 924 | 62 | 2.1 | 26.6 | 65 | 1.6
2023-07-21 13:00 | 2023-07-21 14:00 | 30.5 | 34.3 | 867 | 80 | 1.8 | 27.4 | 79 | 1.4
2023-07-21 14:00 | 2023-07-21 15:00 | 30.1 | 46 | 756 | 83 | 1.8 | 28 | 82 | 1.2
2023-07-21 15:00 | 2023-07-21 16:00 | 30.1 | 36.7 | 517 | 61 | 2 | 28.2 | 62 | 1.5
2023-07-21 16:00 | 2023-07-21 17:00 | 29.8 | 30 | 265 | 38 | 2.3 | 27.6 | 43 | 1.8
2023-07-21 17:00 | 2023-07-21 18:00 | 33.3 | 17.5 | 115 | 68 | 2.1 | 26.8 | 68 | 1.9
2023-07-21 18:00 | 2023-07-21 19:00 | 50 | 27.7 | 40 | 61 | 3.1 | 23.5 | 3 | 1.6
2023-07-21 19:00 | 2023-07-21 20:00 | 73.1 | 27.4 | 5 | 117 | 3.1 | 17.8 | 79 | 1
2023-07-21 20:00 | 2023-07-21 21:00 | 67.5 | 24.9 | 0 | 226 | 1.3 | 18.8 | 225 | 1.1
2023-07-21 21:00 | 2023-07-21 22:00 | 66.9 | 36 | 0 | 154 | 0.7 | 18.3 | 143 | 0.5
2023-07-21 22:00 | 2023-07-21 23:00 | 68.7 | 26.3 | 0 | 173 | 1.5 | 17.8 | 165 | 1.2
2023-07-21 23:00 | 2023-07-22 | 67.7 | 18.9 | 0 | 196 | 1.1 | 17.8 | 198 | 1
2023-07-22 | 2023-07-22 01:00 | 71.6 | 26.5 | 0 | 140 | 0.6 | 17.1 | 123 | 0.3
2023-07-22 01:00 | 2023-07-22 02:00 | 78.4 | 28 | 0 | 136 | 0.9 | 16 | 137 | 0.8
2023-07-22 02:00 | 2023-07-22 03:00 | 76 | 28.3 | 0 | 179 | 0.9 | 16.1 | 180 | 0.7
2023-07-22 03:00 | 2023-07-22 04:00 | 80.4 | 38.8 | 0 | 213 | 0.5 | 15.4 | 201 | 0.3
2023-07-22 04:00 | 2023-07-22 05:00 | 79.7 | 38.4 | 2 | 185 | 0.4 | 15.2 | 186 | 0.3
2023-07-22 05:00 | 2023-07-22 06:00 | 79.2 | 33.2 | 72 | 152 | 0.4 | 15.3 | 148 | 0.2
2023-07-22 06:00 | 2023-07-22 07:00 | 63.3 | 31.3 | 245 | 236 | 0.4 | 18.2 | 239 | 0.3
2023-07-22 07:00 | 2023-07-22 08:00 | 44.4 | 37.9 | 435 | 275 | 0.6 | 20.9 | 282 | 0.4
2023-07-22 08:00 | 2023-07-22 09:00 | 35.8 | 31.7 | 611 | 302 | 0.9 | 23.2 | 302 | 0.7
2023-07-22 09:00 | 2023-07-22 10:00 | 34.1 | 34.5 | 757 | 53 | 1.1 | 25.7 | 53 | 0.9
2023-07-22 10:00 | 2023-07-22 11:00 | 25.2 | 30.9 | 863 | 37 | 1.4 | 28 | 37 | 1.2
2023-07-22 11:00 | 2023-07-22 12:00 | 20.1 | 27.1 | 920 | 35 | 2 | 29.3 | 34 | 1.8
2023-07-22 12:00 | 2023-07-22 13:00 | 20.8 | 29.7 | 929 | 84 | 2.3 | 30.3 | 86 | 1.9
2023-07-22 13:00 | 2023-07-22 14:00 | 18.8 | 29.2 | 874 | 51 | 2.4 | 31.3 | 58 | 1.9
2023-07-22 14:00 | 2023-07-22 15:00 | 17.4 | 25.7 | 771 | 63 | 2.6 | 31.6 | 67 | 2.3
2023-07-22 15:00 | 2023-07-22 16:00 | 15.8 | 33.4 | 629 | 40 | 2.2 | 31.9 | 39 | 1.5
2023-07-22 16:00 | 2023-07-22 17:00 | 16 | 36.7 | 262 | 72 | 1.5 | 31.4 | 74 | 1.2
2023-07-22 17:00 | 2023-07-22 18:00 | 17.2 | 25.8 | 195 | 62 | 1.5 | 31 | 64 | 1.3
2023-07-22 18:00 | 2023-07-22 19:00 | 25.3 | 14 | 52 | 91 | 2.4 | 28.7 | 91 | 2.3
2023-07-22 19:00 | 2023-07-22 20:00 | 29.8 | 14.3 | 5 | 143 | 1.4 | 26.4 | 142 | 1.3
2023-07-22 20:00 | 2023-07-22 21:00 | 30.4 | 14.6 | 0 | 163 | 0.6 | 25.6 | 163 | 0.5
2023-07-22 21:00 | 2023-07-22 22:00 | 36.7 | 23.1 | 0 | 187 | 0.5 | 24 | 183 | 0.4
2023-07-22 22:00 | 2023-07-22 23:00 | 39.6 | 22.5 | 0 | 190 | 0.8 | 23.1 | 182 | 0.7
2023-07-22 23:00 | 2023-07-23 | 45.7 | 23.5 | 0 | 186 | 0.6 | 21.6 | 181 | 0.5
2023-07-23 | 2023-07-23 01:00 | 47.6 | 28.9 | 0 | 190 | 0.8 | 20.8 | 186 | 0.7
2023-07-23 01:00 | 2023-07-23 02:00 | 50.5 | 24.5 | 0 | 195 | 0.7 | 19.9 | 193 | 0.6
2023-07-23 02:00 | 2023-07-23 03:00 | 53.7 | 37.1 | 0 | 203 | 0.4 | 18.8 | 204 | 0.3
2023-07-23 03:00 | 2023-07-23 04:00 | 61.1 | 44.1 | 0 | 230 | 0.5 | 17.4 | 227 | 0.2
2023-07-23 04:00 | 2023-07-23 05:00 | 64.5 | 29.5 | 2 | 207 | 0.5 | 16.5 | 202 | 0.4
2023-07-23 05:00 | 2023-07-23 06:00 | 63.9 | 32.8 | 71 | 238 | 0.6 | 17.1 | 232 | 0.5
2023-07-23 06:00 | 2023-07-23 07:00 | 45.7 | 22.8 | 224 | 227 | 0.6 | 20.4 | 224 | 0.5
2023-07-23 07:00 | 2023-07-23 08:00 | 32.9 | 21.5 | 418 | 196 | 1.5 | 24.5 | 197 | 1.4
2023-07-23 08:00 | 2023-07-23 09:00 | 26.2 | 25.6 | 617 | 188 | 1.5 | 28.1 | 188 | 1.3
2023-07-23 09:00 | 2023-07-23 10:00 | 20.4 | 37.6 | 767 | 192 | 1.1 | 31.5 | 189 | 0.8
2023-07-23 10:00 | 2023-07-23 11:00 | 15.9 | 44.2 | 878 | 358 | 1.9 | 33.6 | 355 | 1.4
2023-07-23 11:00 | 2023-07-23 12:00 | 11.3 | 31.9 | 940 | 8 | 2.4 | 34.7 | 9 | 2
2023-07-23 12:00 | 2023-07-23 13:00 | 10.5 | 31.8 | 939 | 48 | 2.4 | 35.4 | 45 | 1.9
2023-07-23 13:00 | 2023-07-23 14:00 | 9.7 | 34 | 901 | 52 | 2.6 | 35.7 | 55 | 2.1
2023-07-23 14:00 | 2023-07-23 15:00 | 9.7 | 26.9 | 736 | 20 | 3.1 | 35.7 | 19 | 2.7
2023-07-23 15:00 | 2023-07-23 16:00 | 12.5 | 24.4 | 153 | 318 | 3.5 | 33.8 | 313 | 2.8
2023-07-23 16:00 | 2023-07-23 17:00 | 19.3 | 29.8 | 108 | 4 | 4.3 | 30.2 | 2 | 3.6
2023-07-23 17:00 | 2023-07-23 18:00 | 20.1 | 24.6 | 141 | 297 | 1.3 | 30.3 | 306 | 1.1
2023-07-23 18:00 | 2023-07-23 19:00 | 23.5 | 17.5 | 65 | 113 | 1.9 | 29.3 | 114 | 1.8
2023-07-23 19:00 | 2023-07-23 20:00 | 27.5 | 16.9 | 2 | 147 | 1.6 | 27.1 | 146 | 1.5
2023-07-23 20:00 | 2023-07-23 21:00 | 29 | 19.1 | 0 | 190 | 1.5 | 26.4 | 189 | 1.4
2023-07-23 21:00 | 2023-07-23 22:00 | 31.1 | 19.4 | 0 | 188 | 1.3 | 25.4 | 188 | 1.2
2023-07-23 22:00 | 2023-07-23 23:00 | 30.1 | 23.6 | 0 | 210 | 1.2 | 25.3 | 208 | 1
2023-07-23 23:00 | 2023-07-24 | 34.6 | 21.3 | 0 | 194 | 1 | 23.9 | 195 | 1
2023-07-24 | 2023-07-24 01:00 | 37.9 | 20.7 | 0 | 179 | 1.3 | 22.8 | 180 | 1.2
2023-07-24 01:00 | 2023-07-24 02:00 | 40 | 24 | 0 | 207 | 0.9 | 22.1 | 197 | 0.7
2023-07-24 02:00 | 2023-07-24 03:00 | 41.9 | 38 | 0 | 225 | 0.6 | 21.6 | 221 | 0.5
2023-07-24 03:00 | 2023-07-24 04:00 | 45.8 | 36.7 | 0 | 257 | 0.3 | 20.8 | 327 | 0
2023-07-24 04:00 | 2023-07-24 05:00 | 51.5 | 29 | 1 | 229 | 0.4 | 19.8 | 229 | 0.3
2023-07-24 05:00 | 2023-07-24 06:00 | 46.7 | 38.7 | 66 | 195 | 0.5 | 20 | 206 | 0.3
2023-07-24 06:00 | 2023-07-24 07:00 | 39.1 | 27.7 | 236 | 225 | 0.7 | 22.9 | 228 | 0.5
2023-07-24 07:00 | 2023-07-24 08:00 | 31 | 24.4 | 426 | 176 | 0.9 | 25.9 | 174 | 0.8
2023-07-24 08:00 | 2023-07-24 09:00 | 23.2 | 34 | 609 | 124 | 0.6 | 29 | 111 | 0.4
2023-07-24 09:00 | 2023-07-24 10:00 | 21.2 | 36.6 | 721 | 54 | 1.1 | 30.8 | 53 | 0.8
2023-07-24 10:00 | 2023-07-24 11:00 | 19.4 | 40.9 | 857 | 52 | 1.6 | 32.6 | 58 | 0.9
2023-07-24 11:00 | 2023-07-24 12:00 | 17.7 | 21.2 | 921 | 91 | 2.6 | 33.8 | 92 | 2.4
2023-07-24 12:00 | 2023-07-24 13:00 | 14.1 | 28.5 | 923 | 86 | 2.5 | 34.8 | 87 | 2.2
2023-07-24 13:00 | 2023-07-24 14:00 | 14.2 | 26.8 | 851 | 55 | 2.3 | 35.8 | 57 | 2
2023-07-24 14:00 | 2023-07-24 15:00 | 14.3 | 23.2 | 757 | 69 | 2.9 | 36.2 | 71 | 2.6
2023-07-24 15:00 | 2023-07-24 16:00 | 14.3 | 23.9 | 537 | 97 | 2.6 | 36 | 98 | 2.3
2023-07-24 16:00 | 2023-07-24 17:00 | 17 | 21.1 | 111 | 70 | 2.3 | 34.8 | 72 | 2
2023-07-24 17:00 | 2023-07-24 18:00 | 36 | 40.9 | 96 | 149 | 4.1 | 27.5 | 146 | 2.7
2023-07-24 18:00 | 2023-07-24 19:00 | 34 | 22 | 135 | 138 | 2.6 | 28 | 124 | 1.9
2023-07-24 19:00 | 2023-07-24 20:00 | 37.4 | 42.2 | 4 | 116 | 1.1 | 26.2 | 122 | 0.6
2023-07-24 20:00 | 2023-07-24 21:00 | 37.7 | 26 | 0 | 201 | 1.4 | 25.8 | 201 | 1.3
2023-07-24 21:00 | 2023-07-24 22:00 | 35.4 | 21.6 | 0 | 189 | 1.6 | 25.9 | 190 | 1.4
2023-07-24 22:00 | 2023-07-24 23:00 | 39.2 | 21.2 | 0 | 192 | 1.1 | 24.6 | 193 | 1
2023-07-24 23:00 | 2023-07-25 | 40 | 23.8 | 0 | 184 | 1.2 | 24.2 | 182 | 1.1
2023-07-25 | 2023-07-25 01:00 | 39.7 | 23.6 | 0 | 192 | 1.2 | 24 | 192 | 1.1
2023-07-25 01:00 | 2023-07-25 02:00 | 37.6 | 18.8 | 0 | 203 | 1.4 | 24.2 | 202 | 1.3
2023-07-25 02:00 | 2023-07-25 03:00 | 41.3 | 29.2 | 0 | 259 | 1.1 | 23.4 | 260 | 0.8
2023-07-25 03:00 | 2023-07-25 04:00 | 46.2 | 28 | 0 | 260 | 0.8 | 22.3 | 263 | 0.7
2023-07-25 04:00 | 2023-07-25 05:00 | 52 | 15.8 | 1 | 193 | 0.6 | 20.9 | 193 | 0.6
2023-07-25 05:00 | 2023-07-25 06:00 | 56.7 | 15.3 | 51 | 203 | 0.7 | 20.5 | 203 | 0.7
2023-07-25 06:00 | 2023-07-25 07:00 | 52.2 | 23.2 | 188 | 248 | 1 | 22.4 | 254 | 0.8
2023-07-25 07:00 | 2023-07-25 08:00 | 36.6 | 41.6 | 382 | 244 | 0.8 | 26 | 261 | 0.4
2023-07-25 08:00 | 2023-07-25 09:00 | 34.8 | 30.4 | 255 | 182 | 1 | 27.6 | 182 | 0.7
2023-07-25 09:00 | 2023-07-25 10:00 | 34.8 | 22.6 | 338 | 118 | 1.6 | 28.5 | 116 | 1.4
2023-07-25 10:00 | 2023-07-25 11:00 | 24.9 | 28.8 | 745 | 76 | 1.2 | 31 | 75 | 1
2023-07-25 11:00 | 2023-07-25 12:00 | 19 | 48.2 | 901 | 277 | 1 | 33.6 | 341 | 0.2
2023-07-25 12:00 | 2023-07-25 13:00 | 16 | 30.9 | 926 | 13 | 0.8 | 35.3 | 3 | 0.6
2023-07-25 13:00 | 2023-07-25 14:00 | 15.8 | 0.1 | 807 | 31 | 0 | 35.7 | 30 | 0
2023-07-25 14:00 | 2023-07-25 15:00 | 13.9 | 4.7 | 598 | 57 | 0.1 | 36.1 | 61 | 0.1
2023-07-25 15:00 | 2023-07-25 16:00 | 30.8 | 31.5 | 51 | 11 | 3.2 | 29.9 | 330 | 1.3
2023-07-25 16:00 | 2023-07-25 17:00 | 33.9 | 20.4 | 276 | 286 | 4 | 28 | 288 | 3.7
2023-07-25 17:00 | 2023-07-25 18:00 | 31.6 | 29.6 | 129 | 197 | 1.2 | 29.1 | 243 | 0.2
2023-07-25 18:00 | 2023-07-25 19:00 | 31.6 | 20.1 | 65 | 152 | 1 | 28.7 | 147 | 0.9
2023-07-25 19:00 | 2023-07-25 20:00 | 34 | 22.2 | 4 | 163 | 1.7 | 27.9 | 157 | 1.6
2023-07-25 20:00 | 2023-07-25 21:00 | 36.3 | 26 | 0 | 173 | 1.6 | 27 | 175 | 1.4
2023-07-25 21:00 | 2023-07-25 22:00 | 37 | 33.1 | 0 | 182 | 1.1 | 26.2 | 183 | 0.9
2023-07-25 22:00 | 2023-07-25 23:00 | 37.7 | 17.7 | 0 | 172 | 0.9 | 25.8 | 171 | 0.8
2023-07-25 23:00 | 2023-07-26 | 37.7 | 24.6 | 0 | 195 | 1.1 | 25.6 | 197 | 0.9
2023-07-26 | 2023-07-26 01:00 | 45.9 | 44.3 | 0 | 198 | 1.2 | 24.2 | 246 | 0.2
2023-07-26 01:00 | 2023-07-26 02:00 | 47.7 | 25.3 | 0 | 170 | 0.9 | 23.1 | 172 | 0.8
2023-07-26 02:00 | 2023-07-26 03:00 | 45.5 | 26 | 0 | 196 | 1.1 | 22.6 | 191 | 1
2023-07-26 03:00 | 2023-07-26 04:00 | 48.7 | 21.6 | 0 | 195 | 0.9 | 21.6 | 196 | 0.8
2023-07-26 04:00 | 2023-07-26 05:00 | 48.5 | 19 | 1 | 194 | 1.2 | 21.5 | 196 | 1.2
2023-07-26 05:00 | 2023-07-26 06:00 | 48.4 | 20.4 | 49 | 190 | 1.1 | 21.4 | 191 | 1
2023-07-26 06:00 | 2023-07-26 07:00 | 44.2 | 17.3 | 218 | 196 | 1.7 | 23 | 197 | 1.6
2023-07-26 07:00 | 2023-07-26 08:00 | 37.1 | 33 | 416 | 224 | 1 | 25.9 | 223 | 0.8
2023-07-26 08:00 | 2023-07-26 09:00 | 31.1 | 40.3 | 591 | 172 | 0.8 | 28.7 | 171 | 0.3
2023-07-26 09:00 | 2023-07-26 10:00 | 23.8 | 31 | 743 | 104 | 1.2 | 31.2 | 102 | 1
2023-07-26 10:00 | 2023-07-26 11:00 | 20.2 | 20.1 | 867 | 90 | 2.8 | 32.3 | 91 | 2.6
2023-07-26 11:00 | 2023-07-26 12:00 | 21.2 | 17 | 553 | 92 | 3.1 | 32.5 | 91 | 3
2023-07-26 12:00 | 2023-07-26 13:00 | 18.8 | 21.2 | 990 | 88 | 3.2 | 33.9 | 89 | 2.8
2023-07-26 13:00 | 2023-07-26 14:00 | 18.7 | 23.7 | 548 | 97 | 3.1 | 33.7 | 96 | 2.8
2023-07-26 14:00 | 2023-07-26 15:00 | 30.9 | 24.2 | 103 | 355 | 3.3 | 29.2 | 344 | 2.5
2023-07-26 15:00 | 2023-07-26 16:00 | 58.8 | 39.1 | 102 | 101 | 3.5 | 22.7 | 96 | 2.6
2023-07-26 16:00 | 2023-07-26 17:00 | 64.7 | 40.9 | 177 | 95 | 2 | 21.9 | 100 | 0.7
2023-07-26 17:00 | 2023-07-26 18:00 | 56.3 | 27.7 | 264 | 175 | 1.1 | 24.2 | 173 | 0.8
2023-07-26 18:00 | 2023-07-26 19:00 | 53.8 | 27.9 | 80 | 236 | 1.2 | 24.4 | 233 | 1
2023-07-26 19:00 | 2023-07-26 20:00 | 56.7 | 35.1 | 2 | 194 | 0.5 | 23.2 | 192 | 0.3
2023-07-26 20:00 | 2023-07-26 21:00 | 61.7 | 15.1 | 0 | 30 | 2.2 | 22.4 | 29 | 2.1
2023-07-26 21:00 | 2023-07-26 22:00 | 63.7 | 34.3 | 0 | 315 | 1.6 | 22 | 313 | 1.4
2023-07-26 22:00 | 2023-07-26 23:00 | 65.8 | 38.9 | 0 | 128 | 2.1 | 20.6 | 120 | 0.8
2023-07-26 23:00 | 2023-07-27 | 68.6 | 36.3 | 0 | 216 | 1.9 | 20.5 | 195 | 1
2023-07-27 | 2023-07-27 01:00 | 67.8 | 19.7 | 0 | 212 | 1.3 | 20.5 | 211 | 1.2
2023-07-27 01:00 | 2023-07-27 02:00 | 69.3 | 22.5 | 0 | 203 | 1.5 | 19.8 | 201 | 1.3
2023-07-27 02:00 | 2023-07-27 03:00 | 67.6 | 20.7 | 0 | 196 | 1.8 | 19.1 | 196 | 1.6
2023-07-27 03:00 | 2023-07-27 04:00 | 65.4 | 23 | 0 | 203 | 1.4 | 19.2 | 201 | 1.3
2023-07-27 04:00 | 2023-07-27 05:00 | 68.9 | 19.1 | 1 | 204 | 1.2 | 18.5 | 204 | 1.2
2023-07-27 05:00 | 2023-07-27 06:00 | 60 | 18 | 70 | 200 | 1.4 | 19.6 | 200 | 1.4
2023-07-27 06:00 | 2023-07-27 07:00 | 52 | 23 | 242 | 190 | 1.5 | 21.5 | 191 | 1.4
2023-07-27 07:00 | 2023-07-27 08:00 | 42.6 | 21.9 | 429 | 195 | 1.7 | 24.4 | 196 | 1.6
2023-07-27 08:00 | 2023-07-27 09:00 | 33.9 | 22.9 | 615 | 193 | 1.7 | 27.4 | 192 | 1.5
2023-07-27 09:00 | 2023-07-27 10:00 | 23.9 | 26.7 | 771 | 165 | 1.4 | 30.3 | 163 | 1.2
2023-07-27 10:00 | 2023-07-27 11:00 | 15.4 | 23.9 | 891 | 123 | 2.4 | 32.1 | 121 | 2.1
2023-07-27 11:00 | 2023-07-27 12:00 | 13.4 | 18.8 | 935 | 94 | 3.3 | 32.9 | 94 | 3.1
2023-07-27 12:00 | 2023-07-27 13:00 | 12.4 | 22.4 | 907 | 101 | 3.5 | 33.6 | 104 | 3.2
2023-07-27 13:00 | 2023-07-27 14:00 | 12.8 | 19.6 | 455 | 112 | 2.6 | 33 | 111 | 2.4
2023-07-27 14:00 | 2023-07-27 15:00 | 12.1 | 19.1 | 725 | 80 | 2.6 | 34 | 81 | 2.4
2023-07-27 15:00 | 2023-07-27 16:00 | 12 | 20.9 | 513 | 56 | 2.3 | 34 | 56 | 2.1
2023-07-27 16:00 | 2023-07-27 17:00 | 14.5 | 17.5 | 82 | 120 | 1.7 | 32.6 | 122 | 1.3
2023-07-27 17:00 | 2023-07-27 18:00 | 19 | 31.9 | 27 | 213 | 3.6 | 30.2 | 209 | 2.7
2023-07-27 18:00 | 2023-07-27 19:00 | 23.6 | 31.4 | 58 | 232 | 1.7 | 28.7 | 212 | 1.1
2023-07-27 19:00 | 2023-07-27 20:00 | 29.6 | 33.5 | 3 | 277 | 1.6 | 26.9 | 32 | 0.7
2023-07-27 20:00 | 2023-07-27 21:00 | 49.3 | 21.4 | 0 | 37 | 2.6 | 22.2 | 40 | 2.2
2023-07-27 21:00 | 2023-07-27 22:00 | 56.6 | 34.3 | 0 | 290 | 1.3 | 20.9 | 298 | 0.5
2023-07-27 22:00 | 2023-07-27 23:00 | 57.8 | 27.4 | 0 | 242 | 0.9 | 20.8 | 244 | 0.8
2023-07-27 23:00 | 2023-07-28 | 52.8 | 19 | 0 | 208 | 1.4 | 21.3 | 209 | 1.3
2023-07-28 | 2023-07-28 01:00 | 53.3 | 26.2 | 0 | 210 | 1.2 | 21 | 209 | 0.9
2023-07-28 01:00 | 2023-07-28 02:00 | 52.9 | 21.5 | 0 | 188 | 1.9 | 20.8 | 184 | 1.7
2023-07-28 02:00 | 2023-07-28 03:00 | 49.4 | 21.7 | 0 | 203 | 1.7 | 20.3 | 203 | 1.5
2023-07-28 03:00 | 2023-07-28 04:00 | 54.1 | 47.8 | 0 | 318 | 0.8 | 19.6 | 313 | 0.4
2023-07-28 04:00 | 2023-07-28 05:00 | 60.8 | 41.4 | 1 | 147 | 1.5 | 18.4 | 140 | 0.2
2023-07-28 05:00 | 2023-07-28 06:00 | 62.9 | 31.7 | 54 | 176 | 1 | 18 | 143 | 0.5
2023-07-28 06:00 | 2023-07-28 07:00 | 50.8 | 23.9 | 218 | 193 | 1.1 | 20.5 | 193 | 1
2023-07-28 07:00 | 2023-07-28 08:00 | 47.4 | 22.6 | 305 | 203 | 1.2 | 22 | 200 | 1.1
2023-07-28 08:00 | 2023-07-28 09:00 | 40.8 | 25.1 | 561 | 182 | 1.4 | 24.8 | 181 | 1.3
2023-07-28 09:00 | 2023-07-28 10:00 | 31.3 | 34.6 | 667 | 204 | 1.3 | 28.3 | 202 | 1
2023-07-28 10:00 | 2023-07-28 11:00 | 23.9 | 34.4 | 689 | 152 | 1.4 | 31 | 145 | 1
2023-07-28 11:00 | 2023-07-28 12:00 | 19.5 | 32.9 | 949 | 115 | 1.8 | 33.2 | 111 | 1.5
2023-07-28 12:00 | 2023-07-28 13:00 | 20.8 | 18.1 | 419 | 91 | 3.2 | 33 | 90 | 3
2023-07-28 13:00 | 2023-07-28 14:00 | 23.3 | 43.5 | 238 | 132 | 2.4 | 31.3 | 130 | 1.3
2023-07-28 14:00 | 2023-07-28 15:00 | 31.8 | 18.7 | 440 | 100 | 4.5 | 28.6 | 102 | 4.3
2023-07-28 15:00 | 2023-07-28 16:00 | 37.2 | 27 | 75 | 110 | 2.3 | 26.3 | 99 | 1.9
2023-07-28 16:00 | 2023-07-28 17:00 | 36.1 | 49.7 | 231 | 23 | 1.6 | 27.5 | 23 | 0.7
2023-07-28 17:00 | 2023-07-28 18:00 | 33.1 | 24 | 307 | 294 | 1.4 | 28.9 | 296 | 1.1
2023-07-28 18:00 | 2023-07-28 19:00 | 36.9 | 23.3 | 72 | 9 | 2 | 27.5 | 10 | 1.9
2023-07-28 19:00 | 2023-07-28 20:00 | 48.8 | 17.1 | 2 | 71 | 2.5 | 23.6 | 76 | 2
2023-07-28 20:00 | 2023-07-28 21:00 | 51.4 | 16.2 | 0 | 137 | 2.6 | 22.3 | 134 | 2.5
2023-07-28 21:00 | 2023-07-28 22:00 | 46.4 | 29 | 0 | 174 | 1.5 | 22.8 | 154 | 1.1
2023-07-28 22:00 | 2023-07-28 23:00 | 45.8 | 29.7 | 0 | 185 | 0.8 | 22.5 | 180 | 0.7
2023-07-28 23:00 | 2023-07-29 | 50.6 | 29.6 | 0 | 207 | 0.6 | 21.5 | 199 | 0.5
2023-07-29 | 2023-07-29 01:00 | 55.6 | 17.9 | 0 | 174 | 1.1 | 20.2 | 173 | 1
2023-07-29 01:00 | 2023-07-29 02:00 | 58.7 | 22.8 | 0 | 186 | 1 | 19.9 | 185 | 0.9
2023-07-29 02:00 | 2023-07-29 03:00 | 62.2 | 32.5 | 0 | 198 | 0.3 | 19.1 | 200 | 0.2
2023-07-29 03:00 | 2023-07-29 04:00 | 62.7 | 22.6 | 0 | 192 | 0.7 | 18.5 | 185 | 0.6
2023-07-29 04:00 | 2023-07-29 05:00 | 60.8 | 31.9 | 1 | 171 | 0.6 | 18.2 | 170 | 0.5
2023-07-29 05:00 | 2023-07-29 06:00 | 61.2 | 31.9 | 65 | 14 | 0.6 | 18.7 | 7 | 0.5
2023-07-29 06:00 | 2023-07-29 07:00 | 58.1 | 27.6 | 229 | 345 | 1.3 | 20 | 345 | 1
2023-07-29 07:00 | 2023-07-29 08:00 | 66.3 | 21.6 | 393 | 7 | 2.7 | 19.6 | 12 | 2.3
2023-07-29 08:00 | 2023-07-29 09:00 | 55.7 | 23 | 570 | 324 | 2.8 | 21.6 | 323 | 2.6
2023-07-29 09:00 | 2023-07-29 10:00 | 53.4 | 23.6 | 736 | 328 | 3.1 | 22.9 | 326 | 2.8
2023-07-29 10:00 | 2023-07-29 11:00 | 48.1 | 26.8 | 878 | 321 | 2.5 | 24.8 | 320 | 2.3
2023-07-29 11:00 | 2023-07-29 12:00 | 43.3 | 31.3 | 912 | 314 | 2.4 | 26.3 | 315 | 2
2023-07-29 12:00 | 2023-07-29 13:00 | 38.6 | 34 | 886 | 302 | 1.9 | 27.9 | 305 | 1.5
2023-07-29 13:00 | 2023-07-29 14:00 | 35.9 | 37.3 | 594 | 334 | 1.8 | 29.3 | 330 | 1.3
2023-07-29 14:00 | 2023-07-29 15:00 | 40.4 | 21 | 385 | 321 | 2.9 | 29 | 320 | 2.6
2023-07-29 15:00 | 2023-07-29 16:00 | 40 | 18.4 | 147 | 309 | 2.3 | 28.9 | 307 | 2.2
2023-07-29 16:00 | 2023-07-29 17:00 | 38.6 | 32.6 | 172 | 321 | 1.1 | 29.5 | 322 | 0.6
2023-07-29 17:00 | 2023-07-29 18:00 | 43.7 | 27 | 125 | 331 | 2 | 29.1 | 335 | 1.7
2023-07-29 18:00 | 2023-07-29 19:00 | 55 | 16.3 | 40 | 316 | 2.7 | 27 | 316 | 2.6
2023-07-29 19:00 | 2023-07-29 20:00 | 57.6 | 28.1 | 4 | 283 | 1.3 | 26.1 | 289 | 1
2023-07-29 20:00 | 2023-07-29 21:00 | 59 | 17.2 | 0 | 161 | 1 | 25.7 | 160 | 0.9
2023-07-29 21:00 | 2023-07-29 22:00 | 62.6 | 20.6 | 0 | 140 | 1.3 | 25.1 | 139 | 1.1
2023-07-29 22:00 | 2023-07-29 23:00 | 42.9 | 21.2 | 0 | 164 | 1.7 | 25.2 | 163 | 1.6
2023-07-29 23:00 | 2023-07-30 | 37.7 | 25.9 | 0 | 188 | 1.1 | 24 | 183 | 1
2023-07-30 | 2023-07-30 01:00 | 41.4 | 27.5 | 0 | 213 | 0.7 | 22.7 | 194 | 0.5
2023-07-30 01:00 | 2023-07-30 02:00 | 50.3 | 37.2 | 0 | 146 | 0.8 | 20.8 | 144 | 0.6
2023-07-30 02:00 | 2023-07-30 03:00 | 53.1 | 29.1 | 0 | 218 | 0.6 | 19.9 | 212 | 0.6
2023-07-30 03:00 | 2023-07-30 04:00 | 57.2 | 20.1 | 0 | 249 | 0.5 | 19.7 | 253 | 0.5
2023-07-30 04:00 | 2023-07-30 05:00 | 60.9 | 20.3 | 1 | 211 | 0.7 | 18.7 | 206 | 0.6
2023-07-30 05:00 | 2023-07-30 06:00 | 60.6 | 32 | 50 | 186 | 0.7 | 18.7 | 177 | 0.3
2023-07-30 06:00 | 2023-07-30 07:00 | 49.6 | 29.7 | 226 | 240 | 0.7 | 21.1 | 249 | 0.4
2023-07-30 07:00 | 2023-07-30 08:00 | 44.3 | 28 | 433 | 308 | 1.1 | 23.3 | 304 | 0.9
2023-07-30 08:00 | 2023-07-30 09:00 | 42.3 | 37.8 | 573 | 54 | 0.9 | 25.3 | 51 | 0.7
2023-07-30 09:00 | 2023-07-30 10:00 | 42.3 | 30.3 | 730 | 26 | 0.8 | 26.6 | 25 | 0.6
2023-07-30 10:00 | 2023-07-30 11:00 | 37.1 | 42.1 | 840 | 18 | 1.2 | 29.1 | 2 | 0.7
2023-07-30 11:00 | 2023-07-30 12:00 | 29.5 | 42.5 | 918 | 47 | 1.6 | 31.1 | 50 | 1.2
2023-07-30 12:00 | 2023-07-30 13:00 | 23 | 36.7 | 830 | 41 | 2 | 32.7 | 37 | 1.5
2023-07-30 13:00 | 2023-07-30 14:00 | 23.6 | 38.3 | 443 | 17 | 1.9 | 32.9 | 18 | 1
2023-07-30 14:00 | 2023-07-30 15:00 | 23.1 | 18.6 | 310 | 301 | 1.9 | 32.7 | 301 | 1.7
2023-07-30 15:00 | 2023-07-30 16:00 | 24.3 | 17.5 | 270 | 277 | 2.3 | 32.1 | 279 | 2.2
2023-07-30 16:00 | 2023-07-30 17:00 | 24.9 | 16.7 | 178 | 276 | 2.7 | 31.2 | 278 | 2.6
2023-07-30 17:00 | 2023-07-30 18:00 | 25 | 20.1 | 131 | 265 | 1.8 | 30.1 | 269 | 1.7
2023-07-30 18:00 | 2023-07-30 19:00 | 25.9 | 22.9 | 49 | 241 | 1 | 29.3 | 239 | 0.9
2023-07-30 19:00 | 2023-07-30 20:00 | 28.2 | 23.4 | 2 | 228 | 1.6 | 27.9 | 226 | 1.4
2023-07-30 20:00 | 2023-07-30 21:00 | 30.1 | 23.4 | 0 | 226 | 1.2 | 27.3 | 224 | 1.1
2023-07-30 21:00 | 2023-07-30 22:00 | 33.9 | 28.9 | 0 | 296 | 0.9 | 26.5 | 288 | 0.5
2023-07-30 22:00 | 2023-07-30 23:00 | 44 | 25.2 | 0 | 140 | 0.8 | 23.6 | 138 | 0.7
2023-07-30 23:00 | 2023-07-31 | 48.1 | 24.2 | 0 | 231 | 0.3 | 22.8 | 220 | 0.2
2023-07-31 | 2023-07-31 01:00 | 43.8 | 19.4 | 0 | 221 | 0.7 | 23.4 | 216 | 0.5
2023-07-31 01:00 | 2023-07-31 02:00 | 45.4 | 32.5 | 0 | 164 | 0.7 | 22.9 | 161 | 0.6
2023-07-31 02:00 | 2023-07-31 03:00 | 49.2 | 28.8 | 0 | 82 | 0.8 | 21.9 | 75 | 0.5
2023-07-31 03:00 | 2023-07-31 04:00 | 53.2 | 21.1 | 0 | 81 | 1.4 | 21.3 | 41 | 0.6
2023-07-31 04:00 | 2023-07-31 05:00 | 60.3 | 19.3 | 0 | 23 | 2.2 | 21.3 | 24 | 2.1
2023-07-31 05:00 | 2023-07-31 06:00 | 72.6 | 21.9 | 11 | 333 | 1.7 | 21.2 | 331 | 1.5
2023-07-31 06:00 | 2023-07-31 07:00 | 69.5 | 26.2 | 142 | 359 | 2.1 | 22 | 358 | 1.9
2023-07-31 07:00 | 2023-07-31 08:00 | 73 | 24.6 | 273 | 356 | 1.7 | 21.5 | 354 | 1.3
2023-07-31 08:00 | 2023-07-31 09:00 | 68 | 29 | 526 | 48 | 1.5 | 22.5 | 41 | 1.3
2023-07-31 09:00 | 2023-07-31 10:00 | 61 | 16 | 735 | 17 | 0.2 | 24.5 | 21 | 0.2
2023-07-31 10:00 | 2023-07-31 11:00 | 52 | 20.4 | 822 | 114 | 0.2 | 26.7 | 118 | 0.1
2023-07-31 11:00 | 2023-07-31 12:00 | 42.2 | 38.3 | 882 | 100 | 0.6 | 28.7 | 89 | 0.2
2023-07-31 12:00 | 2023-07-31 13:00 | 36.1 | 4.7 | 892 | 85 | 0.1 | 30.3 | 86 | 0.1
2023-07-31 13:00 | 2023-07-31 14:00 | 31.7 | 17.9 | 808 | 56 | 0.1 | 31.3 | 76 | 0
2023-07-31 14:00 | 2023-07-31 15:00 | 30.1 | 5.5 | 597 | 57 | 0.2 | 31.7 | 54 | 0.2
2023-07-31 15:00 | 2023-07-31 16:00 | 31.2 | 15.3 | 245 | 83 | 2.3 | 31 | 85 | 2.1
2023-07-31 16:00 | 2023-07-31 17:00 | 37.3 | 17.6 | 62 | 67 | 2.7 | 29.3 | 69 | 2.6
2023-07-31 17:00 | 2023-07-31 18:00 | 44.1 | 23 | 4 | 118 | 2.3 | 27.5 | 113 | 1.1
2023-07-31 18:00 | 2023-07-31 19:00 | 59.1 | 22 | 1 | 276 | 4 | 22.4 | 280 | 3.7
2023-07-31 19:00 | 2023-07-31 20:00 | 67 | 46 | 0 | 55 | 1.3 | 20.9 | 64 | 0.5
2023-07-31 20:00 | 2023-07-31 21:00 | 77.4 | 34.9 | 0 | 120 | 1.7 | 19.5 | 94 | 0.5
2023-07-31 21:00 | 2023-07-31 22:00 | 85.6 | 29.7 | 0 | 202 | 1.2 | 19.2 | 210 | 0.7
2023-07-31 22:00 | 2023-07-31 23:00 | 85.2 | 33.2 | 0 | 167 | 0.9 | 19.2 | 160 | 0.4
2023-07-31 23:00 | 2023-08-01 | 87.5 | 22.4 | 0 | 168 | 1 | 18.7 | 165 | 0.8

## B1_MET_15-MIN
StartTime_[MST] | EndTime_[MST] | RH_[percent] | Stdev_WindDirection_[deg] | SolarRadiation_[W/m2] | Scalar_WindDirection_[deg] | Scalar_WindSpeed_[m/s] | T(ambient)_[C] | Vector_WindDirection_[deg] | Vector_WindSpeed_[m/s] | RH_Flag | Stdev_WindDirection_Flag | SolarRadiation_Flag | Scalar_WindDirection_Flag | Scalar_WindSpeed_Flag | T(ambient)_Flag | Vector_WindDirection_Flag | Vector_WindSpeed_Flag
2023-07-01 | 2023-07-01 00:15 | 74.9 | 0 | 0 | 0 | 0 | 15.4 | 0 | 0
2023-07-01 00:15 | 2023-07-01 00:30 | 73.3 | 0 | 0 | 0 | 0 | 15.2 | 0 | 0
2023-07-01 00:30 | 2023-07-01 00:45 | 73.7 | 0 | 0 | 0 | 0 | 15 | 0 | 0
2023-07-01 00:45 | 2023-07-01 01:00 | 70.7 | 6.9 | 0 | 209 | 0.2 | 14.9 | 209 | 0.2
2023-07-01 01:00 | 2023-07-01 01:15 | 66 | 15.7 | 0 | 212 | 1.4 | 14.9 | 212 | 1.4
2023-07-01 01:15 | 2023-07-01 01:30 | 65.4 | 8.9 | 0 | 209 | 0.3 | 14.9 | 209 | 0.3
2023-07-01 01:30 | 2023-07-01 01:45 | 65.5 | 10.6 | 0 | 218 | 0.2 | 14.8 | 218 | 0.2
2023-07-01 01:45 | 2023-07-01 02:00 | 68.5 | 6.8 | 0 | 214 | 0.1 | 14.6 | 213 | 0.1
2023-07-01 02:00 | 2023-07-01 02:15 | 71.6 | 4.8 | 0 | 216 | 0 | 14.4 | 213 | 0
2023-07-01 02:15 | 2023-07-01 02:30 | 73.2 | 0.6 | 0 | 211 | 0 | 14.1 | 210 | 0
2023-07-01 02:30 | 2023-07-01 02:45 | 79.1 | 1.2 | 0 | 203 | 0 | 13.4 | 201 | 0
2023-07-01 02:45 | 2023-07-01 03:00 | 80.5 | 1.2 | 0 | 202 | 0 | 13.2 | 203 | 0
2023-07-01 03:00 | 2023-07-01 03:15 | 79.1 | 3.8 | 0 | 204 | 0 | 13.2 | 203 | 0
2023-07-01 03:15 | 2023-07-01 03:30 | 77.5 | 2.4 | 0 | 199 | 0 | 13.1 | 200 | 0
2023-07-01 03:30 | 2023-07-01 03:45 | 79.6 | 0 | 0 | 0 | 0 | 12.7 | 0 | 0
2023-07-01 03:45 | 2023-07-01 04:00 | 82 | 1.2 | 0 | 168 | 0 | 12.3 | 167 | 0
2023-07-01 04:00 | 2023-07-01 04:15 | 83.9 | 0.1 | 0 | 162 | 0 | 12 | 162 | 0
2023-07-01 04:15 | 2023-07-01 04:30 | 83.8 | 3.2 | 1 | 207 | 0 | 11.9 | 207 | 0
2023-07-01 04:30 | 2023-07-01 04:45 | 82 | 2.4 | 5 | 189 | 0 | 12.1 | 193 | 0
2023-07-01 04:45 | 2023-07-01 05:00 | 81.3 | 0 | 15 | 0 | 0 | 12.1 | 0 | 0
2023-07-01 05:00 | 2023-07-01 05:15 | 78.8 | 6.2 | 20 | 213 | 0.2 | 12.5 | 212 | 0.2
2023-07-01 05:15 | 2023-07-01 05:30 | 77.6 | 13.1 | 26 | 196 | 0.1 | 12.9 | 195 | 0.1
2023-07-01 05:30 | 2023-07-01 05:45 | 75.5 | 18.7 | 113 | 186 | 0.4 | 13.4 | 186 | 0.4
2023-07-01 05:45 | 2023-07-01 06:00 | 71.1 | 11.3 | 174 | 204 | 0.5 | 14.2 | 202 | 0.5
2023-07-01 06:00 | 2023-07-01 06:15 | 66.9 | 3.6 | 218 | 197 | 0 | 15 | 198 | 0
2023-07-01 06:15 | 2023-07-01 06:30 | 63.9 | 0 | 264 | 0 | 0 | 15.5 | 0 | 0
2023-07-01 06:30 | 2023-07-01 06:45 | 60.2 | 24.8 | 311 | 212 | 0.6 | 16.1 | 211 | 0.5
2023-07-01 06:45 | 2023-07-01 07:00 | 55.3 | 10.9 | 357 | 196 | 0.2 | 16.9 | 196 | 0.2
2023-07-01 07:00 | 2023-07-01 07:15 | 50.7 | 1.1 | 405 | 209 | 0 | 17.6 | 209 | 0
2023-07-01 07:15 | 2023-07-01 07:30 | 47.7 | 0 | 452 | 0 | 0 | 18.1 | 0 | 0
2023-07-01 07:30 | 2023-07-01 07:45 | 41.7 | 22.6 | 500 | 232 | 0.5 | 18.9 | 233 | 0.4
2023-07-01 07:45 | 2023-07-01 08:00 | 38.3 | 29.1 | 545 | 251 | 0.4 | 19.5 | 259 | 0.3
2023-07-01 08:00 | 2023-07-01 08:15 | 36.8 | 0 | 590 | 0 | 0 | 20.1 | 0 | 0
2023-07-01 08:15 | 2023-07-01 08:30 | 33.4 | 27.9 | 632 | 277 | 0.6 | 20.6 | 277 | 0.5
2023-07-01 08:30 | 2023-07-01 08:45 | 33.8 | 3.7 | 673 | 293 | 0.1 | 21.4 | 292 | 0.1
2023-07-01 08:45 | 2023-07-01 09:00 | 32.4 | 0 | 712 | 0 | 0 | 22.2 | 0 | 0
2023-07-01 09:00 | 2023-07-01 09:15 | 32.6 | 0 | 749 | 0 | 0 | 22.1 | 0 | 0
2023-07-01 09:15 | 2023-07-01 09:30 | 31.7 | 0 | 785 | 0 | 0 | 22.6 | 0 | 0
2023-07-01 09:30 | 2023-07-01 09:45 | 29.7 | 0 | 805 | 0 | 0 | 22.7 | 0 | 0
2023-07-01 09:45 | 2023-07-01 10:00 | 31.3 | 0 | 844 | 0 | 0 | 22.5 | 0 | 0
2023-07-01 10:00 | 2023-07-01 10:15 | 30.8 | 0 | 874 | 0 | 0 | 23 | 0 | 0
2023-07-01 10:15 | 2023-07-01 10:30 | 30.4 | 0 | 898 | 0 | 0 | 23.2 | 0 | 0
2023-07-01 10:30 | 2023-07-01 10:45 | 29.8 | 0 | 917 | 0 | 0 | 24 | 0 | 0
2023-07-01 10:45 | 2023-07-01 11:00 | 29.6 | 0 | 934 | 0 | 0 | 23.9 | 0 | 0
2023-07-01 11:00 | 2023-07-01 11:15 | 29.6 | 0 | 947 | 0 | 0 | 24.1 | 0 | 0
2023-07-01 11:15 | 2023-07-01 11:30 | 29.1 | 0 | 957 | 0 | 0 | 24.5 | 0 | 0
2023-07-01 11:30 | 2023-07-01 11:45 | 29.4 | 14.5 | 962 | 40 | 2.4 | 24.6 | 40 | 2.3
2023-07-01 11:45 | 2023-07-01 12:00 | 29.4 | 27.4 | 963 | 40 | 2.4 | 24.9 | 42 | 2.1
2023-07-01 12:00 | 2023-07-01 12:15 | 29.6 | 21.9 | 961 | 46 | 2.3 | 25 | 44 | 2.2
2023-07-01 12:15 | 2023-07-01 12:30 | 29.4 | 27.5 | 957 | 67 | 2.2 | 25.4 | 69 | 2
2023-07-01 12:30 | 2023-07-01 12:45 | 29.2 | 35.6 | 947 | 57 | 2.1 | 25.3 | 53 | 1.7
2023-07-01 12:45 | 2023-07-01 13:00 | 28.5 | 33.8 | 938 | 88 | 2.2 | 25.7 | 81 | 1.8
2023-07-01 13:00 | 2023-07-01 13:15 | 28.7 | 26 | 925 | 80 | 2.9 | 25.8 | 83 | 2.6
2023-07-01 13:15 | 2023-07-01 13:30 | 28.5 | 37.6 | 906 | 78 | 2.5 | 26.1 | 80 | 1.9
2023-07-01 13:30 | 2023-07-01 13:45 | 28.4 | 28.2 | 886 | 48 | 2.4 | 26.2 | 51 | 2.1
2023-07-01 13:45 | 2023-07-01 14:00 | 26.9 | 59.4 | 864 | 90 | 1.1 | 26.9 | 64 | 0.4
2023-07-01 14:00 | 2023-07-01 14:15 | 27.9 | 28 | 835 | 39 | 2.2 | 26.6 | 34 | 1.9
2023-07-01 14:15 | 2023-07-01 14:30 | 27.1 | 39.9 | 812 | 56 | 2.1 | 26.9 | 58 | 1.6
2023-07-01 14:30 | 2023-07-01 14:45 | 26.6 | 23.8 | 779 | 32 | 2.3 | 27.2 | 34 | 2.1
2023-07-01 14:45 | 2023-07-01 15:00 | 26.6 | 38.4 | 789 | 6 | 2.2 | 27 | 10 | 1.7
2023-07-01 15:00 | 2023-07-01 15:15 | 27.2 | 41.2 | 566 | 23 | 2.1 | 27.3 | 17 | 1.5
2023-07-01 15:15 | 2023-07-01 15:30 | 27.5 | 23.1 | 330 | 52 | 2.2 | 26.7 | 52 | 2
2023-07-01 15:30 | 2023-07-01 15:45 | 28.2 | 19.3 | 189 | 36 | 2.7 | 26.2 | 34 | 2.6
2023-07-01 15:45 | 2023-07-01 16:00 | 30 | 30.3 | 231 | 304 | 3.1 | 25.2 | 307 | 2.7
2023-07-01 16:00 | 2023-07-01 16:15 | 27.6 | 42.1 | 628 | 338 | 1.9 | 25.9 | 333 | 1.4
2023-07-01 16:15 | 2023-07-01 16:30 | 28.1 | 42.9 | 513 | 30 | 2 | 26.7 | 21 | 1.5
2023-07-01 16:30 | 2023-07-01 16:45 | 28.9 | 30.2 | 463 | 353 | 2.2 | 26.6 | 355 | 1.9
2023-07-01 16:45 | 2023-07-01 17:00 | 29.3 | 20.5 | 152 | 326 | 2.6 | 26.1 | 325 | 2.4
2023-07-01 17:00 | 2023-07-01 17:15 | 28.8 | 22.8 | 51 | 337 | 1.6 | 25.8 | 335 | 1.4
2023-07-01 17:15 | 2023-07-01 17:30 | 29.6 | 14.6 | 40 | 281 | 1.5 | 25.6 | 282 | 1.5
2023-07-01 17:30 | 2023-07-01 17:45 | 31.2 | 15.1 | 63 | 276 | 3.7 | 25 | 277 | 3.6
2023-07-01 17:45 | 2023-07-01 18:00 | 32 | 14.2 | 124 | 288 | 4.3 | 24.5 | 289 | 4.2
2023-07-01 18:00 | 2023-07-01 18:15 | 38.8 | 16.9 | 82 | 296 | 3.7 | 23.3 | 296 | 3.5
2023-07-01 18:15 | 2023-07-01 18:30 | 36.7 | 21.2 | 65 | 308 | 2 | 23.5 | 310 | 1.9
2023-07-01 18:30 | 2023-07-01 18:45 | 32.3 | 26.7 | 90 | 331 | 3 | 24 | 326 | 2.6
2023-07-01 18:45 | 2023-07-01 19:00 | 31.7 | 50.8 | 102 | 320 | 1.3 | 24.6 | 320 | 0.8
2023-07-01 19:00 | 2023-07-01 19:15 | 34 | 21.4 | 54 | 271 | 1.7 | 24.2 | 274 | 1.6
2023-07-01 19:15 | 2023-07-01 19:30 | 36 | 27.7 | 10 | 301 | 1.2 | 23.6 | 304 | 1
2023-07-01 19:30 | 2023-07-01 19:45 | 38.8 | 17.8 | 2 | 179 | 0.8 | 22.7 | 176 | 0.8
2023-07-01 19:45 | 2023-07-01 20:00 | 38.3 | 19.2 | 0 | 219 | 0.8 | 22.8 | 216 | 0.8
2023-07-01 20:00 | 2023-07-01 20:15 | 37.9 | 22.7 | 0 | 225 | 0.7 | 22.7 | 223 | 0.6
2023-07-01 20:15 | 2023-07-01 20:30 | 40.2 | 20.4 | 0 | 223 | 0.9 | 22.4 | 220 | 0.8
2023-07-01 20:30 | 2023-07-01 20:45 | 42.7 | 16.2 | 0 | 264 | 0.6 | 22 | 267 | 0.6
2023-07-01 20:45 | 2023-07-01 21:00 | 46.4 | 37.2 | 0 | 150 | 0.3 | 21.3 | 137 | 0.2
2023-07-01 21:00 | 2023-07-01 21:15 | 53.6 | 37.2 | 0 | 91 | 0.5 | 19.9 | 93 | 0.4
2023-07-01 21:15 | 2023-07-01 21:30 | 54.1 | 46.1 | 0 | 252 | 0.4 | 19.8 | 244 | 0.3
2023-07-01 21:30 | 2023-07-01 21:45 | 54 | 27.9 | 0 | 192 | 0.8 | 19.6 | 192 | 0.7
2023-07-01 21:45 | 2023-07-01 22:00 | 53.5 | 29.6 | 0 | 199 | 0.6 | 19.7 | 199 | 0.5
2023-07-01 22:00 | 2023-07-01 22:15 | 53.9 | 25.5 | 0 | 207 | 0.8 | 19.6 | 207 | 0.7
2023-07-01 22:15 | 2023-07-01 22:30 | 54.8 | 20.3 | 0 | 260 | 0.8 | 19.5 | 261 | 0.7
2023-07-01 22:30 | 2023-07-01 22:45 | 55.5 | 19.6 | 0 | 217 | 0.8 | 19.3 | 214 | 0.8
2023-07-01 22:45 | 2023-07-01 23:00 | 56.6 | 15.9 | 0 | 194 | 1 | 18.8 | 195 | 1
2023-07-01 23:00 | 2023-07-01 23:15 | 55.4 | 16.8 | 0 | 194 | 1.5 | 18.8 | 196 | 1.4
2023-07-01 23:15 | 2023-07-01 23:30 | 53.8 | 15.9 | 0 | 201 | 1.2 | 18.9 | 202 | 1.2
2023-07-01 23:30 | 2023-07-01 23:45 | 53.6 | 18.4 | 0 | 171 | 0.8 | 18.6 | 169 | 0.7
2023-07-01 23:45 | 2023-07-02 | 54.4 | 37.4 | 0 | 226 | 0.2 | 18.3 | 218 | 0.1
2023-07-02 | 2023-07-02 00:15 | 55.4 | 11 | 0 | 5 | 0.6 | 18.1 | 359 | 0.5
2023-07-02 00:15 | 2023-07-02 00:30 | 56.4 | 18.3 | 0 | 332 | 2.1 | 18.2 | 330 | 2
2023-07-02 00:30 | 2023-07-02 00:45 | 56.2 | 41.6 | 0 | 334 | 0.7 | 18.1 | 324 | 0.5
2023-07-02 00:45 | 2023-07-02 01:00 | 61 | 11.2 | 0 | 161 | 1.3 | 16.9 | 162 | 1.3
2023-07-02 01:00 | 2023-07-02 01:15 | 61.3 | 13 | 0 | 170 | 1.2 | 16.9 | 169 | 1.2
2023-07-02 01:15 | 2023-07-02 01:30 | 62 | 20.2 | 0 | 158 | 0.8 | 16.7 | 156 | 0.7
2023-07-02 01:30 | 2023-07-02 01:45 | 62.3 | 12.8 | 0 | 222 | 1 | 16.8 | 222 | 1
2023-07-02 01:45 | 2023-07-02 02:00 | 62.7 | 28.3 | 0 | 242 | 0.9 | 17 | 242 | 0.8
2023-07-02 02:00 | 2023-07-02 02:15 | 64.9 | 39.6 | 0 | 325 | 0.7 | 16.6 | 347 | 0.5
2023-07-02 02:15 | 2023-07-02 02:30 | 67.6 | 34 | 0 | 231 | 0.7 | 16.1 | 229 | 0.6
2023-07-02 02:30 | 2023-07-02 02:45 | 68.5 | 38.4 | 0 | 221 | 0.9 | 16.1 | 226 | 0.7
2023-07-02 02:45 | 2023-07-02 03:00 | 67.5 | 14.5 | 0 | 173 | 1.1 | 15.9 | 172 | 1
2023-07-02 03:00 | 2023-07-02 03:15 | 64.7 | 18.2 | 0 | 192 | 1.2 | 16 | 194 | 1.1
2023-07-02 03:15 | 2023-07-02 03:30 | 65.2 | 15.4 | 0 | 201 | 1.3 | 15.8 | 202 | 1.3
2023-07-02 03:30 | 2023-07-02 03:45 | 65 | 19.3 | 0 | 203 | 0.6 | 15.9 | 203 | 0.6
2023-07-02 03:45 | 2023-07-02 04:00 | 66.7 | 29.6 | 0 | 191 | 0.5 | 15.5 | 190 | 0.4
2023-07-02 04:00 | 2023-07-02 04:15 | 67.1 | 21.2 | 0 | 188 | 0.5 | 15.3 | 186 | 0.4
2023-07-02 04:15 | 2023-07-02 04:30 | 68.9 | 14.9 | 1 | 192 | 0.7 | 14.9 | 191 | 0.7
2023-07-02 04:30 | 2023-07-02 04:45 | 68.5 | 18.6 | 5 | 189 | 0.8 | 14.8 | 191 | 0.7
2023-07-02 04:45 | 2023-07-02 05:00 | 65.8 | 24.8 | 12 | 159 | 0.7 | 14.9 | 157 | 0.6
2023-07-02 05:00 | 2023-07-02 05:15 | 64.3 | 22.1 | 20 | 190 | 0.8 | 15.1 | 190 | 0.7
2023-07-02 05:15 | 2023-07-02 05:30 | 61.1 | 15.9 | 27 | 194 | 1.1 | 15.6 | 195 | 1
2023-07-02 05:30 | 2023-07-02 05:45 | 58.3 | 15.5 | 111 | 198 | 1.3 | 16.2 | 198 | 1.2
2023-07-02 05:45 | 2023-07-02 06:00 | 54.4 | 34.4 | 169 | 217 | 0.9 | 17.1 | 213 | 0.7
2023-07-02 06:00 | 2023-07-02 06:15 | 50 | 30.1 | 214 | 30 | 0.6 | 18.3 | 33 | 0.5
2023-07-02 06:15 | 2023-07-02 06:30 | 50.8 | 43.6 | 261 | 312 | 0.9 | 18.2 | 308 | 0.6
2023-07-02 06:30 | 2023-07-02 06:45 | 52.5 | 19.1 | 308 | 199 | 1 | 18.5 | 200 | 1
2023-07-02 06:45 | 2023-07-02 07:00 | 48.6 | 26.2 | 355 | 192 | 0.9 | 19.3 | 193 | 0.8
2023-07-02 07:00 | 2023-07-02 07:15 | 45.8 | 22.5 | 403 | 165 | 0.9 | 20.3 | 164 | 0.8
2023-07-02 07:15 | 2023-07-02 07:30 | 42.5 | 29.7 | 450 | 167 | 1.2 | 21.1 | 166 | 1
2023-07-02 07:30 | 2023-07-02 07:45 | 39.4 | 29.6 | 495 | 169 | 1.1 | 21.7 | 165 | 1
2023-07-02 07:45 | 2023-07-02 08:00 | 35.1 | 39.9 | 540 | 179 | 0.6 | 22.9 | 177 | 0.5
2023-07-02 08:00 | 2023-07-02 08:15 | 32.4 | 50.3 | 589 | 229 | 0.5 | 23.6 | 233 | 0.2
2023-07-02 08:15 | 2023-07-02 08:30 | 33 | 17.1 | 635 | 289 | 1.3 | 23.6 | 293 | 1.3
2023-07-02 08:30 | 2023-07-02 08:45 | 32.7 | 59.6 | 684 | 39 | 0.8 | 24.3 | 24 | 0.3
2023-07-02 08:45 | 2023-07-02 09:00 | 31.2 | 21.4 | 829 | 51 | 1.1 | 25.2 | 50 | 1
2023-07-02 09:00 | 2023-07-02 09:15 | 31.2 | 57 | 813 | 48 | 0.9 | 25.6 | 59 | 0.4
2023-07-02 09:15 | 2023-07-02 09:30 | 32.2 | 42.1 | 827 | 79 | 1.4 | 26 | 79 | 1
2023-07-02 09:30 | 2023-07-02 09:45 | 31 | 36.7 | 823 | 43 | 1 | 26.3 | 38 | 0.8
2023-07-02 09:45 | 2023-07-02 10:00 | 30.9 | 34.8 | 836 | 65 | 1.4 | 27 | 67 | 1.1
2023-07-02 10:00 | 2023-07-02 10:15 | 31.8 | 15.1 | 863 | 86 | 2.5 | 26.6 | 87 | 2.4
2023-07-02 10:15 | 2023-07-02 10:30 | 28.2 | 25.7 | 886 | 57 | 2.3 | 27.2 | 52 | 2.1
2023-07-02 10:30 | 2023-07-02 10:45 | 27 | 23.3 | 910 | 67 | 3 | 27.7 | 70 | 2.7
2023-07-02 10:45 | 2023-07-02 11:00 | 24.9 | 25.8 | 950 | 83 | 2.6 | 28.1 | 80 | 2.4
2023-07-02 11:00 | 2023-07-02 11:15 | 24 | 22.2 | 862 | 56 | 2.9 | 27.9 | 57 | 2.7
2023-07-02 11:15 | 2023-07-02 11:30 | 22 | 31.6 | 951 | 53 | 2.7 | 28.5 | 57 | 2.3
2023-07-02 11:30 | 2023-07-02 11:45 | 21.1 | 26.6 | 980 | 67 | 2.8 | 28.6 | 68 | 2.5
2023-07-02 11:45 | 2023-07-02 12:00 | 21.2 | 25.2 | 890 | 45 | 2.4 | 28.8 | 46 | 2.1
2023-07-02 12:00 | 2023-07-02 12:15 | 21.1 | 21.4 | 977 | 87 | 2.7 | 29 | 89 | 2.5
2023-07-02 12:15 | 2023-07-02 12:30 | 20.5 | 24.6 | 1025 | 55 | 2.5 | 29.4 | 58 | 2.3
2023-07-02 12:30 | 2023-07-02 12:45 | 20.6 | 27.6 | 919 | 57 | 2.6 | 29.3 | 58 | 2.3
2023-07-02 12:45 | 2023-07-02 13:00 | 20.1 | 32.4 | 756 | 44 | 2.4 | 28.9 | 44 | 2
2023-07-02 13:00 | 2023-07-02 13:15 | 19.4 | 29.6 | 807 | 25 | 2.8 | 29.3 | 18 | 2.5
2023-07-02 13:15 | 2023-07-02 13:30 | 19.9 | 35.6 | 317 | 347 | 2.5 | 28.4 | 343 | 2
2023-07-02 13:30 | 2023-07-02 13:45 | 17.6 | 35.5 | 1064 | 341 | 3.2 | 29 | 342 | 2.6
2023-07-02 13:45 | 2023-07-02 14:00 | 19.2 | 27.2 | 928 | 13 | 2.5 | 29.3 | 14 | 2.2
2023-07-02 14:00 | 2023-07-02 14:15 | 19 | 37.5 | 727 | 3 | 1.9 | 29.6 | 10 | 1.5
2023-07-02 14:15 | 2023-07-02 14:30 | 19.1 | 20.7 | 682 | 42 | 2.4 | 29.6 | 42 | 2.2
2023-07-02 14:30 | 2023-07-02 14:45 | 20.2 | 20.3 | 659 | 46 | 2.9 | 29.3 | 44 | 2.7
2023-07-02 14:45 | 2023-07-02 15:00 | 20.2 | 20.9 | 565 | 42 | 3 | 29.4 | 43 | 2.8
2023-07-02 15:00 | 2023-07-02 15:15 | 19 | 16.8 | 661 | 35 | 2.9 | 29.7 | 34 | 2.8
2023-07-02 15:15 | 2023-07-02 15:30 | 18.8 | 17.8 | 688 | 34 | 3.3 | 29.7 | 35 | 3.1
2023-07-02 15:30 | 2023-07-02 15:45 | 19.1 | 33.1 | 636 | 43 | 3 | 29.8 | 44 | 2.5
2023-07-02 15:45 | 2023-07-02 16:00 | 19.6 | 25.4 | 592 | 108 | 2.7 | 29.8 | 105 | 2.4
2023-07-02 16:00 | 2023-07-02 16:15 | 19.7 | 24.5 | 548 | 99 | 2.2 | 29.8 | 98 | 2
2023-07-02 16:15 | 2023-07-02 16:30 | 20.5 | 22.5 | 502 | 95 | 2.7 | 30 | 91 | 2.5
2023-07-02 16:30 | 2023-07-02 16:45 | 20.2 | 21.1 | 456 | 70 | 2.2 | 29.9 | 72 | 2
2023-07-02 16:45 | 2023-07-02 17:00 | 21.7 | 24.8 | 408 | 90 | 2.8 | 29.6 | 92 | 2.5
2023-07-02 17:00 | 2023-07-02 17:15 | 22.4 | 18.2 | 365 | 94 | 2.8 | 29.4 | 95 | 2.7
2023-07-02 17:15 | 2023-07-02 17:30 | 21.8 | 16.2 | 324 | 89 | 2.7 | 29.3 | 90 | 2.6
2023-07-02 17:30 | 2023-07-02 17:45 | 21.2 | 19.1 | 292 | 79 | 2.1 | 29.4 | 80 | 2
2023-07-02 17:45 | 2023-07-02 18:00 | 21.2 | 23.3 | 200 | 67 | 1.4 | 29.4 | 68 | 1.3
2023-07-02 18:00 | 2023-07-02 18:15 | 25.2 | 14.7 | 92 | 107 | 1.8 | 28.4 | 105 | 1.7
2023-07-02 18:15 | 2023-07-02 18:30 | 28 | 12.1 | 103 | 121 | 1.7 | 27.9 | 121 | 1.7
2023-07-02 18:30 | 2023-07-02 18:45 | 27.9 | 17.1 | 100 | 116 | 1.5 | 27.8 | 116 | 1.5
2023-07-02 18:45 | 2023-07-02 19:00 | 28.6 | 12.6 | 87 | 105 | 1.9 | 27.5 | 105 | 1.9
2023-07-02 19:00 | 2023-07-02 19:15 | 29.4 | 10.7 | 45 | 100 | 2.1 | 27 | 99 | 2
2023-07-02 19:15 | 2023-07-02 19:30 | 32.3 | 13.3 | 11 | 93 | 2.1 | 26.2 | 92 | 2.1
2023-07-02 19:30 | 2023-07-02 19:45 | 36.6 | 11.2 | 3 | 90 | 3 | 25.3 | 90 | 2.9
2023-07-02 19:45 | 2023-07-02 20:00 | 38.7 | 11.9 | 1 | 97 | 3.2 | 24 | 97 | 3.1
2023-07-02 20:00 | 2023-07-02 20:15 | 39.1 | 12.1 | 0 | 103 | 2.6 | 23.5 | 103 | 2.5
2023-07-02 20:15 | 2023-07-02 20:30 | 40.1 | 12.8 | 0 | 110 | 2.1 | 23.1 | 110 | 2
2023-07-02 20:30 | 2023-07-02 20:45 | 41.4 | 14.1 | 0 | 111 | 1.9 | 22.7 | 111 | 1.8
2023-07-02 20:45 | 2023-07-02 21:00 | 41.4 | 10.9 | 0 | 134 | 1.9 | 22.4 | 133 | 1.9
2023-07-02 21:00 | 2023-07-02 21:15 | 39.8 | 20 | 0 | 114 | 1.3 | 22.5 | 116 | 1.2
2023-07-02 21:15 | 2023-07-02 21:30 | 41.1 | 15.2 | 0 | 128 | 1.1 | 22.2 | 127 | 1.1
2023-07-02 21:30 | 2023-07-02 21:45 | 42.1 | 13.2 | 0 | 130 | 1.4 | 22 | 129 | 1.3
2023-07-02 21:45 | 2023-07-02 22:00 | 42.2 | 11.3 | 0 | 117 | 1.8 | 21.9 | 117 | 1.7
2023-07-02 22:00 | 2023-07-02 22:15 | 44.7 | 14 | 0 | 92 | 1.6 | 21.4 | 92 | 1.5
2023-07-02 22:15 | 2023-07-02 22:30 | 47.4 | 20.8 | 0 | 101 | 0.8 | 20.8 | 101 | 0.8
2023-07-02 22:30 | 2023-07-02 22:45 | 48.5 | 66.3 | 0 | 72 | 0.4 | 20.5 | 345 | 0
2023-07-02 22:45 | 2023-07-02 23:00 | 51.8 | 13.1 | 0 | 291 | 1.2 | 20.3 | 292 | 1.2
2023-07-02 23:00 | 2023-07-02 23:15 | 50.5 | 26.5 | 0 | 315 | 0.7 | 20.4 | 312 | 0.6
2023-07-02 23:15 | 2023-07-02 23:30 | 51.2 | 59.9 | 0 | 333 | 0.5 | 20.3 | 341 | 0.2
2023-07-02 23:30 | 2023-07-02 23:45 | 53.1 | 70.5 | 0 | 48 | 0.7 | 20.1 | 52 | 0.1
2023-07-02 23:45 | 2023-07-03 | 52 | 30.9 | 0 | 45 | 0.4 | 20.1 | 45 | 0.3
2023-07-03 | 2023-07-03 00:15 | 53.3 | 24.4 | 0 | 64 | 0.6 | 19.8 | 68 | 0.5
2023-07-03 00:15 | 2023-07-03 00:30 | 54.5 | 47.6 | 0 | 153 | 0.8 | 19.1 | 157 | 0.5
2023-07-03 00:30 | 2023-07-03 00:45 | 57.2 | 29.6 | 0 | 196 | 0.5 | 18.6 | 193 | 0.4
2023-07-03 00:45 | 2023-07-03 01:00 | 58.3 | 23.8 | 0 | 234 | 0.3 | 18.5 | 236 | 0.2
2023-07-03 01:00 | 2023-07-03 01:15 | 59.4 | 17.8 | 0 | 213 | 0.2 | 18.4 | 215 | 0.2
2023-07-03 01:15 | 2023-07-03 01:30 | 61.1 | 12.8 | 0 | 188 | 0.4 | 18.1 | 188 | 0.4
2023-07-03 01:30 | 2023-07-03 01:45 | 62.6 | 18.7 | 0 | 196 | 0.6 | 17.7 | 196 | 0.6
2023-07-03 01:45 | 2023-07-03 02:00 | 58.7 | 21.2 | 0 | 186 | 0.8 | 17.8 | 187 | 0.8
2023-07-03 02:00 | 2023-07-03 02:15 | 54.6 | 19.3 | 0 | 208 | 0.6 | 18 | 207 | 0.6
2023-07-03 02:15 | 2023-07-03 02:30 | 57 | 12 | 0 | 168 | 0.9 | 17.6 | 168 | 0.9
2023-07-03 02:30 | 2023-07-03 02:45 | 60.8 | 15.7 | 0 | 189 | 0.8 | 17.2 | 190 | 0.8
2023-07-03 02:45 | 2023-07-03 03:00 | 60.3 | 17.6 | 0 | 189 | 1 | 17.1 | 191 | 1
2023-07-03 03:00 | 2023-07-03 03:15 | 56.9 | 14.8 | 0 | 196 | 1.4 | 17.3 | 198 | 1.3
2023-07-03 03:15 | 2023-07-03 03:30 | 55.3 | 16.9 | 0 | 196 | 1.2 | 17.3 | 197 | 1.2
2023-07-03 03:30 | 2023-07-03 03:45 | 55.2 | 14.8 | 0 | 207 | 1 | 17.2 | 206 | 0.9
2023-07-03 03:45 | 2023-07-03 04:00 | 55.3 | 15.3 | 0 | 202 | 1 | 17 | 202 | 1
2023-07-03 04:00 | 2023-07-03 04:15 | 55 | 18.8 | 0 | 206 | 0.9 | 16.9 | 206 | 0.9
2023-07-03 04:15 | 2023-07-03 04:30 | 55.7 | 22 | 1 | 200 | 0.5 | 16.6 | 198 | 0.4
2023-07-03 04:30 | 2023-07-03 04:45 | 56.6 | 17.7 | 6 | 189 | 0.9 | 16.3 | 191 | 0.9
2023-07-03 04:45 | 2023-07-03 05:00 | 55.6 | 20.7 | 14 | 193 | 1.1 | 16.4 | 194 | 1
2023-07-03 05:00 | 2023-07-03 05:15 | 54.3 | 13.1 | 21 | 203 | 1.1 | 16.7 | 203 | 1
2023-07-03 05:15 | 2023-07-03 05:30 | 54.7 | 15.3 | 27 | 203 | 0.7 | 16.7 | 204 | 0.7
2023-07-03 05:30 | 2023-07-03 05:45 | 54.5 | 22.8 | 112 | 203 | 0.6 | 17.2 | 205 | 0.6
2023-07-03 05:45 | 2023-07-03 06:00 | 51.2 | 27.7 | 170 | 197 | 0.8 | 18 | 199 | 0.7
2023-07-03 06:00 | 2023-07-03 06:15 | 48.8 | 26.4 | 215 | 184 | 0.9 | 18.4 | 181 | 0.8
2023-07-03 06:15 | 2023-07-03 06:30 | 47.9 | 22.3 | 261 | 200 | 1 | 18.9 | 199 | 0.9
2023-07-03 06:30 | 2023-07-03 06:45 | 46.3 | 24.5 | 309 | 193 | 1 | 19.5 | 195 | 0.9
2023-07-03 06:45 | 2023-07-03 07:00 | 44 | 26 | 357 | 184 | 1 | 20.2 | 180 | 0.9
2023-07-03 07:00 | 2023-07-03 07:15 | 41.1 | 31 | 406 | 198 | 0.8 | 20.9 | 200 | 0.7
2023-07-03 07:15 | 2023-07-03 07:30 | 40 | 23.9 | 455 | 187 | 1.2 | 21.4 | 187 | 1.1
2023-07-03 07:30 | 2023-07-03 07:45 | 37.3 | 21.8 | 502 | 205 | 1.1 | 21.9 | 205 | 1
2023-07-03 07:45 | 2023-07-03 08:00 | 35.1 | 29.1 | 548 | 217 | 1 | 22.8 | 217 | 0.8
2023-07-03 08:00 | 2023-07-03 08:15 | 33.3 | 39 | 591 | 231 | 0.9 | 23.5 | 230 | 0.7
2023-07-03 08:15 | 2023-07-03 08:30 | 31.7 | 29.2 | 635 | 191 | 0.7 | 24.2 | 189 | 0.6
2023-07-03 08:30 | 2023-07-03 08:45 | 30.4 | 31 | 676 | 192 | 0.8 | 25.2 | 193 | 0.6
2023-07-03 08:45 | 2023-07-03 09:00 | 29 | 36.5 | 713 | 176 | 1 | 25.9 | 174 | 0.8
2023-07-03 09:00 | 2023-07-03 09:15 | 27.4 | 30.4 | 751 | 181 | 1 | 26.4 | 175 | 0.9
2023-07-03 09:15 | 2023-07-03 09:30 | 26.4 | 23.7 | 787 | 157 | 1.4 | 27.1 | 156 | 1.3
2023-07-03 09:30 | 2023-07-03 09:45 | 24.5 | 27.6 | 820 | 162 | 1.2 | 27.8 | 160 | 1.1
2023-07-03 09:45 | 2023-07-03 10:00 | 20.2 | 42.3 | 851 | 143 | 1.2 | 28.4 | 137 | 0.9
2023-07-03 10:00 | 2023-07-03 10:15 | 17.6 | 52 | 876 | 47 | 1.5 | 29 | 49 | 0.9
2023-07-03 10:15 | 2023-07-03 10:30 | 17.5 | 19.9 | 902 | 87 | 2.6 | 29 | 88 | 2.4
2023-07-03 10:30 | 2023-07-03 10:45 | 16.4 | 24.6 | 922 | 82 | 2.3 | 29.3 | 83 | 2.1
2023-07-03 10:45 | 2023-07-03 11:00 | 17 | 21.6 | 937 | 94 | 2.5 | 29.5 | 95 | 2.3
2023-07-03 11:00 | 2023-07-03 11:15 | 17.5 | 20.4 | 951 | 78 | 2.9 | 29.8 | 81 | 2.7
2023-07-03 11:15 | 2023-07-03 11:30 | 16.4 | 20.1 | 964 | 99 | 2.1 | 30 | 98 | 2
2023-07-03 11:30 | 2023-07-03 11:45 | 15.6 | 27.2 | 969 | 71 | 2.4 | 30.5 | 71 | 2.1
2023-07-03 11:45 | 2023-07-03 12:00 | 14.6 | 33.9 | 973 | 48 | 2 | 30.5 | 46 | 1.7
2023-07-03 12:00 | 2023-07-03 12:15 | 13.8 | 37.5 | 974 | 76 | 1.6 | 30.9 | 71 | 1.3
2023-07-03 12:15 | 2023-07-03 12:30 | 13.4 | 27 | 970 | 105 | 1.4 | 31.4 | 102 | 1.2
2023-07-03 12:30 | 2023-07-03 12:45 | 14.1 | 33.8 | 960 | 88 | 2.3 | 31.4 | 88 | 1.9
2023-07-03 12:45 | 2023-07-03 13:00 | 14.3 | 21.9 | 947 | 114 | 2.7 | 31.1 | 113 | 2.5
2023-07-03 13:00 | 2023-07-03 13:15 | 14.8 | 22.5 | 933 | 101 | 2.7 | 30.9 | 101 | 2.5
2023-07-03 13:15 | 2023-07-03 13:30 | 15.2 | 30.2 | 914 | 124 | 2.6 | 31.4 | 119 | 2.3
2023-07-03 13:30 | 2023-07-03 13:45 | 15.1 | 31.8 | 895 | 97 | 3.1 | 31.3 | 96 | 2.6
2023-07-03 13:45 | 2023-07-03 14:00 | 14.6 | 23.9 | 869 | 77 | 2.7 | 31.7 | 77 | 2.5
2023-07-03 14:00 | 2023-07-03 14:15 | 13.7 | 38.9 | 843 | 80 | 2.4 | 31.5 | 87 | 1.8
2023-07-03 14:15 | 2023-07-03 14:30 | 13.5 | 27.9 | 815 | 89 | 2.5 | 31.8 | 94 | 2.2
2023-07-03 14:30 | 2023-07-03 14:45 | 14 | 29.8 | 793 | 90 | 3 | 31.7 | 90 | 2.6
2023-07-03 14:45 | 2023-07-03 15:00 | 15.6 | 17.8 | 679 | 85 | 3.7 | 31.6 | 87 | 3.6
2023-07-03 15:00 | 2023-07-03 15:15 | 16 | 17.7 | 711 | 97 | 3.9 | 31.6 | 97 | 3.8
2023-07-03 15:15 | 2023-07-03 15:30 | 16.7 | 20.6 | 670 | 105 | 4.1 | 31.4 | 105 | 3.8
2023-07-03 15:30 | 2023-07-03 15:45 | 16.2 | 17.8 | 644 | 102 | 4.1 | 31.3 | 102 | 3.9
2023-07-03 15:45 | 2023-07-03 16:00 | 16 | 17.3 | 633 | 99 | 3.6 | 31.4 | 99 | 3.5
2023-07-03 16:00 | 2023-07-03 16:15 | 16 | 18.2 | 363 | 109 | 3.4 | 31.1 | 109 | 3.2
2023-07-03 16:15 | 2023-07-03 16:30 | 17.1 | 17.1 | 530 | 111 | 3.5 | 31.1 | 112 | 3.4
2023-07-03 16:30 | 2023-07-03 16:45 | 17.2 | 15 | 467 | 101 | 3.8 | 31 | 101 | 3.7
2023-07-03 16:45 | 2023-07-03 17:00 | 17.5 | 16.8 | 420 | 105 | 4.2 | 30.8 | 106 | 4
2023-07-03 17:00 | 2023-07-03 17:15 | 18.5 | 16.3 | 373 | 109 | 3.6 | 30.7 | 109 | 3.5
2023-07-03 17:15 | 2023-07-03 17:30 | 19.1 | 18.2 | 326 | 102 | 3.2 | 30.6 | 101 | 3.1
2023-07-03 17:30 | 2023-07-03 17:45 | 19.6 | 16.9 | 257 | 108 | 3.1 | 30.4 | 108 | 3
2023-07-03 17:45 | 2023-07-03 18:00 | 20.1 | 14.1 | 182 | 103 | 2.3 | 30.1 | 102 | 2.3
2023-07-03 18:00 | 2023-07-03 18:15 | 21.4 | 14.5 | 56 | 107 | 1.9 | 29.5 | 107 | 1.9
2023-07-03 18:15 | 2023-07-03 18:30 | 23.1 | 15.7 | 37 | 121 | 1.2 | 28.8 | 120 | 1.2
2023-07-03 18:30 | 2023-07-03 18:45 | 23 | 17.2 | 30 | 131 | 1.4 | 28.3 | 130 | 1.3
2023-07-03 18:45 | 2023-07-03 19:00 | 21.7 | 18.5 | 13 | 120 | 1 | 28.3 | 120 | 0.9
2023-07-03 19:00 | 2023-07-03 19:15 | 22 | 44.1 | 2 | 216 | 1.1 | 28.2 | 250 | 0.7
2023-07-03 19:15 | 2023-07-03 19:30 | 19.8 | 19.1 | 1 | 316 | 3.4 | 28 | 315 | 3.2
2023-07-03 19:30 | 2023-07-03 19:45 | 22.5 | 25.5 | 0 | 357 | 4.1 | 26.8 | 354 | 3.7
2023-07-03 19:45 | 2023-07-03 20:00 | 27 | 23.5 | 0 | 15 | 3.6 | 25.6 | 16 | 3.3
2023-07-03 20:00 | 2023-07-03 20:15 | 29.8 | 28.9 | 0 | 350 | 2.4 | 24.9 | 346 | 2.1
2023-07-03 20:15 | 2023-07-03 20:30 | 32.4 | 50.6 | 0 | 68 | 0.9 | 24.3 | 67 | 0.6
2023-07-03 20:30 | 2023-07-03 20:45 | 32.2 | 17.9 | 0 | 164 | 2.7 | 24.1 | 165 | 2.5
2023-07-03 20:45 | 2023-07-03 21:00 | 32.7 | 21.2 | 0 | 165 | 3.2 | 24.1 | 165 | 3
2023-07-03 21:00 | 2023-07-03 21:15 | 38 | 19.9 | 0 | 157 | 4.1 | 23 | 157 | 3.9
2023-07-03 21:15 | 2023-07-03 21:30 | 36.9 | 19.1 | 0 | 140 | 3.3 | 22.8 | 139 | 3.1
2023-07-03 21:30 | 2023-07-03 21:45 | 35 | 17.6 | 0 | 133 | 2.9 | 23 | 131 | 2.8
2023-07-03 21:45 | 2023-07-03 22:00 | 36.7 | 23.2 | 0 | 149 | 1.7 | 22.6 | 149 | 1.5
2023-07-03 22:00 | 2023-07-03 22:15 | 37 | 79.7 | 0 | 89 | 1.5 | 22.5 | 44 | 0
2023-07-03 22:15 | 2023-07-03 22:30 | 38.4 | 65.6 | 0 | 242 | 1 | 22.2 | 233 | 0.3
2023-07-03 22:30 | 2023-07-03 22:45 | 39.6 | 16.5 | 0 | 160 | 1.4 | 21.8 | 160 | 1.3
2023-07-03 22:45 | 2023-07-03 23:00 | 40.6 | 50.6 | 0 | 253 | 0.3 | 21.7 | 247 | 0.1
2023-07-03 23:00 | 2023-07-03 23:15 | 44.9 | 27.9 | 0 | 108 | 0.8 | 20.9 | 108 | 0.7
2023-07-03 23:15 | 2023-07-03 23:30 | 48.5 | 15.5 | 0 | 166 | 0.9 | 20 | 166 | 0.9
2023-07-03 23:30 | 2023-07-03 23:45 | 47 | 13.9 | 0 | 166 | 1.5 | 20.5 | 165 | 1.4
2023-07-03 23:45 | 2023-07-04 | 46 | 22 | 0 | 167 | 1.5 | 20.6 | 166 | 1.4
2023-07-04 | 2023-07-04 00:15 | 42.9 | 19.1 | 0 | 174 | 1.7 | 21 | 173 | 1.6
2023-07-04 00:15 | 2023-07-04 00:30 | 40.8 | 24.3 | 0 | 182 | 1.6 | 21.2 | 181 | 1.5
2023-07-04 00:30 | 2023-07-04 00:45 | 40.9 | 17.5 | 0 | 205 | 1.4 | 21.1 | 205 | 1.3
2023-07-04 00:45 | 2023-07-04 01:00 | 39.8 | 21.4 | 0 | 219 | 1.6 | 21.6 | 218 | 1.5
2023-07-04 01:00 | 2023-07-04 01:15 | 41.6 | 22.6 | 0 | 258 | 1.1 | 21.2 | 259 | 1
2023-07-04 01:15 | 2023-07-04 01:30 | 45.1 | 25.2 | 0 | 154 | 1.2 | 20.4 | 135 | 1.1
2023-07-04 01:30 | 2023-07-04 01:45 | 46.4 | 16.1 | 0 | 142 | 1.6 | 19.8 | 141 | 1.5
2023-07-04 01:45 | 2023-07-04 02:00 | 48 | 75.6 | 0 | 95 | 1.5 | 19.5 | 2 | 0.2
2023-07-04 02:00 | 2023-07-04 02:15 | 50.7 | 61.7 | 0 | 216 | 0.9 | 19 | 225 | 0.4
2023-07-04 02:15 | 2023-07-04 02:30 | 51.8 | 27.7 | 0 | 172 | 0.8 | 18.8 | 172 | 0.7
2023-07-04 02:30 | 2023-07-04 02:45 | 51.5 | 16.2 | 0 | 195 | 0.7 | 18.6 | 195 | 0.7
2023-07-04 02:45 | 2023-07-04 03:00 | 50.3 | 19.6 | 0 | 198 | 1 | 18.7 | 197 | 0.9
2023-07-04 03:00 | 2023-07-04 03:15 | 49.5 | 20.1 | 0 | 208 | 0.8 | 18.6 | 207 | 0.7
2023-07-04 03:15 | 2023-07-04 03:30 | 49.8 | 16.6 | 0 | 215 | 0.8 | 18.5 | 213 | 0.8
2023-07-04 03:30 | 2023-07-04 03:45 | 50.8 | 23.7 | 0 | 238 | 0.7 | 18.6 | 234 | 0.7
2023-07-04 03:45 | 2023-07-04 04:00 | 53.4 | 24.4 | 0 | 250 | 0.8 | 18.5 | 249 | 0.7
2023-07-04 04:00 | 2023-07-04 04:15 | 51.2 | 21.4 | 0 | 198 | 1.2 | 18.7 | 199 | 1.1
2023-07-04 04:15 | 2023-07-04 04:30 | 51.2 | 20.5 | 0 | 189 | 1.2 | 18.5 | 190 | 1.2
2023-07-04 04:30 | 2023-07-04 04:45 | 51.7 | 20.5 | 3 | 190 | 1.2 | 18.3 | 194 | 1.1
2023-07-04 04:45 | 2023-07-04 05:00 | 50.9 | 21.8 | 12 | 183 | 0.8 | 18.2 | 185 | 0.8
2023-07-04 05:00 | 2023-07-04 05:15 | 48.2 | 21.9 | 21 | 184 | 1.2 | 18.4 | 183 | 1.1
2023-07-04 05:15 | 2023-07-04 05:30 | 45.8 | 36.1 | 26 | 183 | 1.6 | 18.5 | 181 | 1.3
2023-07-04 05:30 | 2023-07-04 05:45 | 43.6 | 44.4 | 21 | 145 | 2.6 | 18.9 | 142 | 1.8
2023-07-04 05:45 | 2023-07-04 06:00 | 43.3 | 25.4 | 33 | 260 | 2.3 | 19.2 | 266 | 2
2023-07-04 06:00 | 2023-07-04 06:15 | 46.2 | 26.4 | 77 | 280 | 1.3 | 19.2 | 294 | 1.2
2023-07-04 06:15 | 2023-07-04 06:30 | 45.7 | 18.6 | 119 | 267 | 1.2 | 19.3 | 270 | 1.1
2023-07-04 06:30 | 2023-07-04 06:45 | 42.5 | 25.1 | 184 | 253 | 1 | 19.7 | 255 | 0.9
2023-07-04 06:45 | 2023-07-04 07:00 | 42.3 | 26.4 | 289 | 227 | 1.5 | 20 | 225 | 1.3
2023-07-04 07:00 | 2023-07-04 07:15 | 39 | 39.8 | 327 | 293 | 1.3 | 21.2 | 302 | 1
2023-07-04 07:15 | 2023-07-04 07:30 | 39.4 | 31.5 | 434 | 328 | 1.6 | 21.8 | 328 | 1.3
2023-07-04 07:30 | 2023-07-04 07:45 | 36.9 | 25.5 | 498 | 12 | 2.1 | 22.9 | 14 | 1.9
2023-07-04 07:45 | 2023-07-04 08:00 | 37.9 | 22.2 | 500 | 6 | 2.5 | 23.1 | 6 | 2.3
2023-07-04 08:00 | 2023-07-04 08:15 | 37.6 | 22.2 | 579 | 11 | 3.1 | 23.5 | 12 | 2.9
2023-07-04 08:15 | 2023-07-04 08:30 | 36 | 22.8 | 650 | 20 | 2.9 | 23.9 | 18 | 2.7
2023-07-04 08:30 | 2023-07-04 08:45 | 37.2 | 20.4 | 464 | 22 | 2.9 | 23.6 | 22 | 2.7
2023-07-04 08:45 | 2023-07-04 09:00 | 34.3 | 23.1 | 704 | 12 | 3.3 | 24.4 | 13 | 3
2023-07-04 09:00 | 2023-07-04 09:15 | 33 | 18.2 | 737 | 35 | 3.8 | 24.5 | 36 | 3.6
2023-07-04 09:15 | 2023-07-04 09:30 | 34.1 | 23.2 | 762 | 53 | 3.4 | 24.7 | 55 | 3.2
2023-07-04 09:30 | 2023-07-04 09:45 | 35 | 20.6 | 810 | 51 | 3.4 | 24.7 | 49 | 3.2
2023-07-04 09:45 | 2023-07-04 10:00 | 35.5 | 42.8 | 810 | 23 | 2.6 | 24.8 | 34 | 1.9
2023-07-04 10:00 | 2023-07-04 10:15 | 34.7 | 31.8 | 266 | 46 | 1.7 | 24.5 | 54 | 1.5
2023-07-04 10:15 | 2023-07-04 10:30 | 35.4 | 32 | 371 | 98 | 2.8 | 24.3 | 90 | 2.4
2023-07-04 10:30 | 2023-07-04 10:45 | 36 | 41.2 | 270 | 122 | 2.2 | 24.3 | 121 | 1.6
2023-07-04 10:45 | 2023-07-04 11:00 | 36.6 | 22.1 | 256 | 104 | 3.2 | 23.8 | 101 | 3
2023-07-04 11:00 | 2023-07-04 11:15 | 36.1 | 26.5 | 962 | 53 | 2.1 | 24.9 | 52 | 1.9
2023-07-04 11:15 | 2023-07-04 11:30 | 33.5 | 18.1 | 934 | 83 | 2.8 | 25.5 | 86 | 2.7
2023-07-04 11:30 | 2023-07-04 11:45 | 32.9 | 42.8 | 467 | 63 | 2 | 25.7 | 66 | 1.4
2023-07-04 11:45 | 2023-07-04 12:00 | 34.6 | 26.8 | 534 | 81 | 3.5 | 25.1 | 88 | 3.1
2023-07-04 12:00 | 2023-07-04 12:15 | 37.2 | 16 | 835 | 98 | 4.2 | 25.3 | 99 | 4
2023-07-04 12:15 | 2023-07-04 12:30 | 37.8 | 24.2 | 520 | 116 | 3.4 | 25.1 | 113 | 3.1
2023-07-04 12:30 | 2023-07-04 12:45 | 37.4 | 20.6 | 522 | 98 | 3.6 | 25.1 | 99 | 3.4
2023-07-04 12:45 | 2023-07-04 13:00 | 37 | 17.6 | 942 | 91 | 4.2 | 25.7 | 92 | 4
2023-07-04 13:00 | 2023-07-04 13:15 | 36.3 | 21.2 | 844 | 91 | 3.5 | 25.9 | 92 | 3.3
2023-07-04 13:15 | 2023-07-04 13:30 | 36.7 | 19.9 | 302 | 75 | 3.4 | 25.6 | 79 | 3.2
2023-07-04 13:30 | 2023-07-04 13:45 | 38.5 | 16.9 | 112 | 49 | 3.1 | 24.9 | 48 | 3
2023-07-04 13:45 | 2023-07-04 14:00 | 40.9 | 19.5 | 83 | 83 | 3.6 | 24.5 | 82 | 3.4
2023-07-04 14:00 | 2023-07-04 14:15 | 43.1 | 12.9 | 350 | 115 | 3.2 | 24.3 | 116 | 3.1
2023-07-04 14:15 | 2023-07-04 14:30 | 43.5 | 20.6 | 391 | 129 | 3.1 | 24.7 | 127 | 2.9
2023-07-04 14:30 | 2023-07-04 14:45 | 38.6 | 17 | 316 | 109 | 3.5 | 24.7 | 110 | 3.4
2023-07-04 14:45 | 2023-07-04 15:00 | 37.4 | 16.4 | 748 | 87 | 3.6 | 25.5 | 89 | 3.5
2023-07-04 15:00 | 2023-07-04 15:15 | 31.1 | 16.7 | 527 | 101 | 3.5 | 25.9 | 101 | 3.4
2023-07-04 15:15 | 2023-07-04 15:30 | 29.8 | 18.1 | 222 | 107 | 3 | 25.5 | 106 | 2.8
2023-07-04 15:30 | 2023-07-04 15:45 | 32.5 | 16 | 165 | 99 | 3.4 | 25.1 | 98 | 3.2
2023-07-04 15:45 | 2023-07-04 16:00 | 32.2 | 21.1 | 123 | 127 | 2.6 | 24.9 | 127 | 2.4
2023-07-04 16:00 | 2023-07-04 16:15 | 32.7 | 15.5 | 598 | 104 | 4.5 | 25.3 | 104 | 4.3
2023-07-04 16:15 | 2023-07-04 16:30 | 32.1 | 18.6 | 487 | 110 | 4.2 | 25.7 | 109 | 4
2023-07-04 16:30 | 2023-07-04 16:45 | 33.7 | 16.4 | 456 | 107 | 5.3 | 25.5 | 107 | 5.1
2023-07-04 16:45 | 2023-07-04 17:00 | 35.1 | 16.7 | 409 | 117 | 4.4 | 25.7 | 117 | 4.2
2023-07-04 17:00 | 2023-07-04 17:15 | 35.4 | 21.9 | 365 | 123 | 3.6 | 25.8 | 119 | 3.3
2023-07-04 17:15 | 2023-07-04 17:30 | 35.6 | 17.8 | 193 | 111 | 3.7 | 25.6 | 111 | 3.5
2023-07-04 17:30 | 2023-07-04 17:45 | 37.7 | 16.8 | 107 | 108 | 2.8 | 25.2 | 110 | 2.6
2023-07-04 17:45 | 2023-07-04 18:00 | 42.7 | 23.4 | 33 | 82 | 3.3 | 24.6 | 81 | 3.1
2023-07-04 18:00 | 2023-07-04 18:15 | 55.4 | 18.9 | 12 | 55 | 4.2 | 22.9 | 55 | 4
2023-07-04 18:15 | 2023-07-04 18:30 | 57.3 | 14.7 | 9 | 43 | 5.5 | 21.6 | 42 | 5.4
2023-07-04 18:30 | 2023-07-04 18:45 | 61.5 | 18.8 | 3 | 36 | 4.3 | 20.3 | 36 | 4.1
2023-07-04 18:45 | 2023-07-04 19:00 | 77.5 | 25.2 | 0 | 360 | 6.3 | 18 | 359 | 5.7
2023-07-04 19:00 | 2023-07-04 19:15 | 93.4 | 26.9 | 2 | 341 | 5.8 | 14.9 | 340 | 5.2
2023-07-04 19:15 | 2023-07-04 19:30 | 95.2 | 11.6 | 4 | 36 | 6.4 | 13.9 | 36 | 6.3
2023-07-04 19:30 | 2023-07-04 19:45 | 93.3 | 16.5 | 1 | 25 | 5 | 14.8 | 26 | 4.8
2023-07-04 19:45 | 2023-07-04 20:00 | 93.1 | 18.2 | 0 | 28 | 2.9 | 14.8 | 28 | 2.7
2023-07-04 20:00 | 2023-07-04 20:15 | 92.2 | 33.1 | 0 | 5 | 1.8 | 15 | 7 | 1.5
2023-07-04 20:15 | 2023-07-04 20:30 | 92.1 | 22.4 | 0 | 333 | 1.7 | 15 | 330 | 1.6
2023-07-04 20:30 | 2023-07-04 20:45 | 91.4 | 16.1 | 0 | 319 | 2.9 | 15.1 | 320 | 2.8
2023-07-04 20:45 | 2023-07-04 21:00 | 91 | 20.8 | 0 | 330 | 2.1 | 15.2 | 329 | 2
2023-07-04 21:00 | 2023-07-04 21:15 | 90.7 | 21.5 | 0 | 328 | 3.1 | 15.1 | 330 | 2.9
2023-07-04 21:15 | 2023-07-04 21:30 | 90.9 | 18.3 | 0 | 330 | 4.1 | 13.7 | 329 | 3.9
2023-07-04 21:30 | 2023-07-04 21:45 | 92.7 | 17.5 | 0 | 329 | 3.5 | 13.1 | 327 | 3.4
2023-07-04 21:45 | 2023-07-04 22:00 | 91.9 | 21.6 | 0 | 13 | 2.5 | 13.1 | 13 | 2.3
2023-07-04 22:00 | 2023-07-04 22:15 | 91.2 | 26.3 | 0 | 2 | 2 | 12.9 | 1 | 1.8
2023-07-04 22:15 | 2023-07-04 22:30 | 92.8 | 18.8 | 0 | 23 | 2 | 12.9 | 27 | 1.9
2023-07-04 22:30 | 2023-07-04 22:45 | 93 | 21.9 | 0 | 334 | 2.6 | 12.8 | 333 | 2.4
2023-07-04 22:45 | 2023-07-04 23:00 | 92.8 | 28.7 | 0 | 320 | 2.9 | 12.7 | 319 | 2.5
2023-07-04 23:00 | 2023-07-04 23:15 | 94.3 | 22.8 | 0 | 330 | 2.3 | 12.6 | 330 | 2.1
2023-07-04 23:15 | 2023-07-04 23:30 | 94.4 | 16.8 | 0 | 326 | 2.5 | 12.6 | 323 | 2.4
2023-07-04 23:30 | 2023-07-04 23:45 | 92.9 | 35.6 | 0 | 3 | 2.5 | 12.4 | 5 | 2
2023-07-04 23:45 | 2023-07-05 | 91.3 | 25.6 | 0 | 10 | 1.7 | 12.5 | 9 | 1.5
2023-07-05 | 2023-07-05 00:15 | 91.1 | 28.1 | 0 | 4 | 2.5 | 12.4 | 6 | 2.2
2023-07-05 00:15 | 2023-07-05 00:30 | 90.6 | 29.4 | 0 | 18 | 1.8 | 12.2 | 16 | 1.5
2023-07-05 00:30 | 2023-07-05 00:45 | 91.4 | 22.3 | 0 | 332 | 1.6 | 12.2 | 329 | 1.4
2023-07-05 00:45 | 2023-07-05 01:00 | 90.7 | 25.1 | 0 | 354 | 1.9 | 12.2 | 354 | 1.7
2023-07-05 01:00 | 2023-07-05 01:15 | 90.1 | 22.1 | 0 | 351 | 1.4 | 12.2 | 354 | 1.3
2023-07-05 01:15 | 2023-07-05 01:30 | 89.9 | 29.2 | 0 | 15 | 0.8 | 12.4 | 6 | 0.6
2023-07-05 01:30 | 2023-07-05 01:45 | 90.2 | 41 | 0 | 330 | 0.7 | 12.4 | 319 | 0.5
2023-07-05 01:45 | 2023-07-05 02:00 | 90.1 | 24.7 | 0 | 343 | 1.1 | 12.4 | 342 | 1
2023-07-05 02:00 | 2023-07-05 02:15 | 89.9 | 24.2 | 0 | 340 | 1.3 | 12.5 | 340 | 1.2
2023-07-05 02:15 | 2023-07-05 02:30 | 89.7 | 30.3 | 0 | 342 | 0.8 | 12.6 | 337 | 0.6
2023-07-05 02:30 | 2023-07-05 02:45 | 89.4 | 14.6 | 0 | 109 | 0.7 | 12.5 | 105 | 0.6
2023-07-05 02:45 | 2023-07-05 03:00 | 89.3 | 54.5 | 0 | 127 | 0.6 | 12.5 | 112 | 0.3
2023-07-05 03:00 | 2023-07-05 03:15 | 90.7 | 16.1 | 0 | 156 | 0.9 | 12.5 | 157 | 0.9
2023-07-05 03:15 | 2023-07-05 03:30 | 90.7 | 17.8 | 0 | 174 | 0.8 | 12.5 | 170 | 0.7
2023-07-05 03:30 | 2023-07-05 03:45 | 91.2 | 22.8 | 0 | 157 | 0.7 | 12.6 | 157 | 0.6
2023-07-05 03:45 | 2023-07-05 04:00 | 90.5 | 18.6 | 0 | 141 | 1.3 | 12.8 | 139 | 1.2
2023-07-05 04:00 | 2023-07-05 04:15 | 89.9 | 25.2 | 0 | 194 | 0.5 | 12.9 | 193 | 0.4
2023-07-05 04:15 | 2023-07-05 04:30 | 88.7 | 18 | 0 | 131 | 0.6 | 13 | 129 | 0.6
2023-07-05 04:30 | 2023-07-05 04:45 | 88.5 | 26.6 | 1 | 148 | 0.3 | 13 | 139 | 0.3
2023-07-05 04:45 | 2023-07-05 05:00 | 87.9 | 24.1 | 2 | 146 | 0.8 | 13.1 | 136 | 0.7
2023-07-05 05:00 | 2023-07-05 05:15 | 88.9 | 22.4 | 7 | 153 | 1.3 | 13.1 | 151 | 1.2
2023-07-05 05:15 | 2023-07-05 05:30 | 88.8 | 14.8 | 20 | 162 | 1.6 | 13.2 | 161 | 1.6
2023-07-05 05:30 | 2023-07-05 05:45 | 88 | 23.2 | 21 | 179 | 0.9 | 13.4 | 176 | 0.8
2023-07-05 05:45 | 2023-07-05 06:00 | 86 | 26.1 | 25 | 189 | 0.8 | 13.6 | 187 | 0.7
2023-07-05 06:00 | 2023-07-05 06:15 | 82.7 | 48.1 | 26 | 283 | 0.6 | 13.8 | 285 | 0.3
2023-07-05 06:15 | 2023-07-05 06:30 | 81.2 | 24.8 | 30 | 50 | 0.5 | 14.2 | 53 | 0.5
2023-07-05 06:30 | 2023-07-05 06:45 | 80.9 | 19.4 | 51 | 61 | 1 | 14.3 | 62 | 0.9
2023-07-05 06:45 | 2023-07-05 07:00 | 82.8 | 14.9 | 68 | 43 | 1.6 | 14.3 | 42 | 1.5
2023-07-05 07:00 | 2023-07-05 07:15 | 83.9 | 14 | 70 | 32 | 1.9 | 14.4 | 31 | 1.9
2023-07-05 07:15 | 2023-07-05 07:30 | 87.8 | 14.6 | 78 | 20 | 2.7 | 14 | 20 | 2.6
2023-07-05 07:30 | 2023-07-05 07:45 | 87.5 | 16.5 | 79 | 27 | 2.7 | 13.9 | 26 | 2.6
2023-07-05 07:45 | 2023-07-05 08:00 | 88.1 | 11.5 | 89 | 35 | 3.5 | 13.8 | 35 | 3.5
2023-07-05 08:00 | 2023-07-05 08:15 | 86.1 | 15.6 | 141 | 32 | 2.8 | 14.1 | 31 | 2.7
2023-07-05 08:15 | 2023-07-05 08:30 | 88 | 15.8 | 125 | 35 | 2.9 | 14 | 35 | 2.8
2023-07-05 08:30 | 2023-07-05 08:45 | 86.7 | 15.3 | 162 | 33 | 2.4 | 14.2 | 33 | 2.3
2023-07-05 08:45 | 2023-07-05 09:00 | 88.4 | 16.6 | 128 | 16 | 2.9 | 13.9 | 15 | 2.8
2023-07-05 09:00 | 2023-07-05 09:15 | 88.6 | 16.3 | 165 | 32 | 2.4 | 13.9 | 30 | 2.3
2023-07-05 09:15 | 2023-07-05 09:30 | 87.7 | 17.8 | 180 | 25 | 2.3 | 14 | 25 | 2.2
2023-07-05 09:30 | 2023-07-05 09:45 | 85.7 | 21.5 | 209 | 3 | 2.2 | 14.4 | 3 | 2
2023-07-05 09:45 | 2023-07-05 10:00 | 85.2 | 20.7 | 251 | 356 | 2.2 | 14.6 | 357 | 2.1
2023-07-05 10:00 | 2023-07-05 10:15 | 83.8 | 21.2 | 320 | 357 | 2.9 | 14.9 | 358 | 2.7
2023-07-05 10:15 | 2023-07-05 10:30 | 83.2 | 22.8 | 308 | 356 | 2.6 | 15 | 357 | 2.4
2023-07-05 10:30 | 2023-07-05 10:45 | 81 | 23.8 | 400 | 2 | 3.1 | 15.6 | 3 | 2.9
2023-07-05 10:45 | 2023-07-05 11:00 | 80.6 | 24.8 | 412 | 349 | 3.1 | 15.8 | 348 | 2.8
2023-07-05 11:00 | 2023-07-05 11:15 | 80.5 | 26.4 | 423 | 350 | 3 | 16 | 349 | 2.7
2023-07-05 11:15 | 2023-07-05 11:30 | 80.3 | 23.6 | 449 | 349 | 3.3 | 16 | 351 | 3.1
2023-07-05 11:30 | 2023-07-05 11:45 | 80 | 23.1 | 384 | 337 | 3 | 16.2 | 336 | 2.8
2023-07-05 11:45 | 2023-07-05 12:00 | 78.4 | 22.5 | 541 | 346 | 3.2 | 16.8 | 345 | 2.9
2023-07-05 12:00 | 2023-07-05 12:15 | 78.7 | 24.8 | 557 | 347 | 3.9 | 16.7 | 347 | 3.5
2023-07-05 12:15 | 2023-07-05 12:30 | 78 | 22.4 | 552 | 341 | 4 | 17 | 341 | 3.7
2023-07-05 12:30 | 2023-07-05 12:45 | 78.5 | 24 | 402 | 338 | 3.3 | 17 | 337 | 3
2023-07-05 12:45 | 2023-07-05 13:00 | 80 | 22.7 | 273 | 329 | 3.6 | 16.7 | 325 | 3.3
2023-07-05 13:00 | 2023-07-05 13:15 | 81.1 | 14.6 | 185 | 322 | 4.3 | 16.4 | 322 | 4.1
2023-07-05 13:15 | 2023-07-05 13:30 | 82.7 | 16.3 | 118 | 322 | 4.7 | 15.9 | 322 | 4.5
2023-07-05 13:30 | 2023-07-05 13:45 | 82.6 | 14.5 | 121 | 324 | 4.6 | 15.8 | 324 | 4.5
2023-07-05 13:45 | 2023-07-05 14:00 | 82.9 | 26.3 | 173 | 335 | 3.3 | 16 | 333 | 2.9
2023-07-05 14:00 | 2023-07-05 14:15 | 83 | 15.3 | 105 | 325 | 3.5 | 15.9 | 325 | 3.4
2023-07-05 14:15 | 2023-07-05 14:30 | 83.3 | 16.4 | 99 | 324 | 3.8 | 15.9 | 323 | 3.6
2023-07-05 14:30 | 2023-07-05 14:45 | 82.4 | 19.6 | 75 | 321 | 2.9 | 16 | 318 | 2.8
2023-07-05 14:45 | 2023-07-05 15:00 | 81.4 | 17.4 | 42 | 319 | 4.1 | 15.9 | 319 | 3.9
2023-07-05 15:00 | 2023-07-05 15:15 | 82.8 | 23.7 | 59 | 346 | 3.5 | 15.8 | 347 | 3.2
2023-07-05 15:15 | 2023-07-05 15:30 | 83.2 | 24.5 | 60 | 334 | 3.2 | 15.9 | 332 | 2.9
2023-07-05 15:30 | 2023-07-05 15:45 | 82.9 | 36.3 | 50 | 331 | 2 | 16 | 320 | 1.6
2023-07-05 15:45 | 2023-07-05 16:00 | 83.9 | 53.6 | 75 | 27 | 1.4 | 16.1 | 28 | 0.8
2023-07-05 16:00 | 2023-07-05 16:15 | 83.3 | 30.7 | 40 | 241 | 1.3 | 16.3 | 239 | 1.1
2023-07-05 16:15 | 2023-07-05 16:30 | 82.2 | 22.6 | 83 | 313 | 1.8 | 16.4 | 312 | 1.7
2023-07-05 16:30 | 2023-07-05 16:45 | 81.5 | 21.4 | 73 | 322 | 2.3 | 16.5 | 317 | 2.2
2023-07-05 16:45 | 2023-07-05 17:00 | 81 | 19.7 | 32 | 313 | 3 | 16.3 | 312 | 2.8
2023-07-05 17:00 | 2023-07-05 17:15 | 84.3 | 19.1 | 11 | 300 | 2.7 | 15.8 | 298 | 2.6
2023-07-05 17:15 | 2023-07-05 17:30 | 85.8 | 33.9 | 11 | 315 | 2.8 | 15.7 | 311 | 2.3
2023-07-05 17:30 | 2023-07-05 17:45 | 88.3 | 26.4 | 79 | 64 | 2.3 | 15.4 | 65 | 2.1
2023-07-05 17:45 | 2023-07-05 18:00 | 87.2 | 26.3 | 60 | 353 | 1.5 | 15.4 | 355 | 1.4
2023-07-05 18:00 | 2023-07-05 18:15 | 87.4 | 22.4 | 24 | 347 | 1.9 | 15.4 | 347 | 1.7
2023-07-05 18:15 | 2023-07-05 18:30 | 88.7 | 24 | 9 | 346 | 2 | 15.1 | 347 | 1.9
2023-07-05 18:30 | 2023-07-05 18:45 | 87.6 | 52.9 | 16 | 298 | 1.1 | 15.1 | 327 | 0.7
2023-07-05 18:45 | 2023-07-05 19:00 | 88.7 | 43.7 | 13 | 251 | 1.9 | 15.1 | 272 | 1.3
2023-07-05 19:00 | 2023-07-05 19:15 | 87.8 | 25.5 | 10 | 311 | 2.1 | 15.3 | 304 | 1.9
2023-07-05 19:15 | 2023-07-05 19:30 | 88.5 | 12.3 | 6 | 36 | 3.1 | 15.2 | 37 | 3
2023-07-05 19:30 | 2023-07-05 19:45 | 91.2 | 20 | 1 | 17 | 3.7 | 14.8 | 19 | 3.5
2023-07-05 19:45 | 2023-07-05 20:00 | 92.2 | 23.4 | 0 | 6 | 1.9 | 14.7 | 5 | 1.7
2023-07-05 20:00 | 2023-07-05 20:15 | 92.8 | 25 | 0 | 324 | 1.8 | 14.6 | 322 | 1.6
2023-07-05 20:15 | 2023-07-05 20:30 | 91.2 | 46.1 | 0 | 12 | 1 | 14.6 | 353 | 0.7
2023-07-05 20:30 | 2023-07-05 20:45 | 90.5 | 36.1 | 0 | 280 | 0.5 | 14.7 | 296 | 0.4
2023-07-05 20:45 | 2023-07-05 21:00 | 90.6 | 16 | 0 | 319 | 1.4 | 14.8 | 320 | 1.4
2023-07-05 21:00 | 2023-07-05 21:15 | 90 | 14.8 | 0 | 327 | 1.3 | 14.8 | 326 | 1.2
2023-07-05 21:15 | 2023-07-05 21:30 | 92.3 | 18.8 | 0 | 353 | 2.4 | 14.6 | 356 | 2.2
2023-07-05 21:30 | 2023-07-05 21:45 | 93.1 | 20.1 | 0 | 359 | 1.9 | 14.6 | 0 | 1.8
2023-07-05 21:45 | 2023-07-05 22:00 | 92.8 | 22.6 | 0 | 352 | 1.8 | 14.6 | 353 | 1.7
2023-07-05 22:00 | 2023-07-05 22:15 | 93.2 | 28.5 | 0 | 356 | 1.7 | 14.6 | 358 | 1.5
2023-07-05 22:15 | 2023-07-05 22:30 | 94.5 | 24.5 | 0 | 308 | 1.6 | 14.6 | 304 | 1.5
2023-07-05 22:30 | 2023-07-05 22:45 | 94.8 | 40.4 | 0 | 13 | 1.4 | 14.6 | 17 | 1.1
2023-07-05 22:45 | 2023-07-05 23:00 | 95.3 | 33.1 | 0 | 78 | 1.1 | 14.6 | 83 | 0.9
2023-07-05 23:00 | 2023-07-05 23:15 | 96.1 | 29.4 | 0 | 78 | 1.2 | 14.3 | 83 | 1
2023-07-05 23:15 | 2023-07-05 23:30 | 96.8 | 30.5 | 0 | 58 | 1 | 14.2 | 56 | 0.9
2023-07-05 23:30 | 2023-07-05 23:45 | 96.9 | 19 | 0 | 22 | 1.7 | 14.3 | 23 | 1.6
2023-07-05 23:45 | 2023-07-06 | 97.1 | 21 | 0 | 27 | 1.3 | 14.1 | 28 | 1.2
2023-07-06 | 2023-07-06 00:15 | 97.4 | 32.1 | 0 | 69 | 0.5 | 14 | 61 | 0.4
2023-07-06 00:15 | 2023-07-06 00:30 | 97.7 | 17.3 | 0 | 155 | 0.4 | 14 | 155 | 0.4
2023-07-06 00:30 | 2023-07-06 00:45 | 97.9 | 21.7 | 0 | 161 | 0.7 | 14.1 | 160 | 0.7
2023-07-06 00:45 | 2023-07-06 01:00 | 97.8 | 24.3 | 0 | 189 | 0.7 | 14.3 | 190 | 0.7
2023-07-06 01:00 | 2023-07-06 01:15 | 97.6 | 27.4 | 0 | 178 | 0.4 | 14.5 | 180 | 0.4
2023-07-06 01:15 | 2023-07-06 01:30 | 96.9 | 56.5 | 0 | 196 | 0.5 | 14.8 | 218 | 0.2
2023-07-06 01:30 | 2023-07-06 01:45 | 95.6 | 48.4 | 0 | 281 | 0.7 | 14.9 | 295 | 0.4
2023-07-06 01:45 | 2023-07-06 02:00 | 93.4 | 25.9 | 0 | 338 | 1.4 | 15.2 | 327 | 1.3
2023-07-06 02:00 | 2023-07-06 02:15 | 93.8 | 24.8 | 0 | 19 | 2.2 | 15 | 21 | 2
2023-07-06 02:15 | 2023-07-06 02:30 | 94.1 | 19.3 | 0 | 1 | 1.7 | 15 | 3 | 1.6
2023-07-06 02:30 | 2023-07-06 02:45 | 94.9 | 17.6 | 0 | 31 | 1.7 | 14.8 | 30 | 1.7
2023-07-06 02:45 | 2023-07-06 03:00 | 95.3 | 19.2 | 0 | 78 | 1.5 | 14.7 | 79 | 1.4
2023-07-06 03:00 | 2023-07-06 03:15 | 95.6 | 23.6 | 0 | 89 | 1.8 | 14.6 | 93 | 1.7
2023-07-06 03:15 | 2023-07-06 03:30 | 96.3 | 14.6 | 0 | 117 | 1.5 | 14.4 | 117 | 1.4
2023-07-06 03:30 | 2023-07-06 03:45 | 96.4 | 32.6 | 0 | 83 | 1.2 | 14.5 | 97 | 1
2023-07-06 03:45 | 2023-07-06 04:00 | 96.3 | 17.1 | 0 | 137 | 1.4 | 14.5 | 134 | 1.3
2023-07-06 04:00 | 2023-07-06 04:15 | 95.8 | 18.6 | 0 | 132 | 1.3 | 14.6 | 133 | 1.2
2023-07-06 04:15 | 2023-07-06 04:30 | 94.4 | 21.5 | 0 | 336 | 1.8 | 14.8 | 323 | 1.7
2023-07-06 04:30 | 2023-07-06 04:45 | 94.8 | 18.6 | 0 | 325 | 3.4 | 14.8 | 324 | 3.2
2023-07-06 04:45 | 2023-07-06 05:00 | 95.6 | 22 | 1 | 14 | 3.5 | 14.5 | 14 | 3.2
2023-07-06 05:00 | 2023-07-06 05:15 | 95.5 | 26.1 | 3 | 67 | 2.7 | 14.3 | 68 | 2.4
2023-07-06 05:15 | 2023-07-06 05:30 | 96.2 | 17.9 | 5 | 103 | 3.2 | 14.1 | 105 | 3.1
2023-07-06 05:30 | 2023-07-06 05:45 | 97.4 | 17.4 | 25 | 126 | 3.9 | 13.9 | 125 | 3.7
2023-07-06 05:45 | 2023-07-06 06:00 | 97.2 | 21.3 | 71 | 160 | 2.4 | 14.2 | 157 | 2.2
2023-07-06 06:00 | 2023-07-06 06:15 | 96.1 | 27.5 | 56 | 169 | 1.6 | 14.6 | 164 | 1.4
2023-07-06 06:15 | 2023-07-06 06:30 | 93.8 | 22.8 | 78 | 158 | 1.9 | 14.9 | 158 | 1.8
2023-07-06 06:30 | 2023-07-06 06:45 | 92.1 | 21.2 | 79 | 162 | 1.2 | 15.2 | 162 | 1.1
2023-07-06 06:45 | 2023-07-06 07:00 | 89.9 | 17.1 | 203 | 114 | 1.8 | 15.6 | 113 | 1.7
2023-07-06 07:00 | 2023-07-06 07:15 | 87.2 | 22.4 | 217 | 127 | 1.4 | 16.1 | 129 | 1.3
2023-07-06 07:15 | 2023-07-06 07:30 | 82.8 | 34.2 | 158 | 58 | 0.7 | 16.8 | 61 | 0.6
2023-07-06 07:30 | 2023-07-06 07:45 | 82 | 17.6 | 327 | 21 | 2.1 | 16.9 | 20 | 2
2023-07-06 07:45 | 2023-07-06 08:00 | 80.1 | 15.2 | 459 | 31 | 2.3 | 17.3 | 30 | 2.3
2023-07-06 08:00 | 2023-07-06 08:15 | 81 | 17.6 | 334 | 23 | 3.4 | 17.1 | 22 | 3.2
2023-07-06 08:15 | 2023-07-06 08:30 | 82.5 | 17.4 | 394 | 23 | 3.6 | 16.9 | 23 | 3.4
2023-07-06 08:30 | 2023-07-06 08:45 | 87.6 | 18.1 | 235 | 4 | 4.3 | 15.7 | 5 | 4.1
2023-07-06 08:45 | 2023-07-06 09:00 | 86.6 | 19.3 | 292 | 359 | 3.7 | 15.8 | 359 | 3.5
2023-07-06 09:00 | 2023-07-06 09:15 | 85.2 | 17.1 | 300 | 12 | 3.7 | 16 | 13 | 3.6
2023-07-06 09:15 | 2023-07-06 09:30 | 84 | 18.2 | 252 | 6 | 3.3 | 16 | 7 | 3.1
2023-07-06 09:30 | 2023-07-06 09:45 | 83.5 | 20.4 | 359 | 21 | 3.1 | 16.1 | 20 | 2.9
2023-07-06 09:45 | 2023-07-06 10:00 | 76.9 | 32.7 | 739 | 58 | 2 | 17.1 | 57 | 1.7
2023-07-06 10:00 | 2023-07-06 10:15 | 71 | 67.3 | 845 | 350 | 0.9 | 18.2 | 330 | 0.2
2023-07-06 10:15 | 2023-07-06 10:30 | 66.7 | 47.8 | 876 | 182 | 1.3 | 18.9 | 179 | 0.8
2023-07-06 10:30 | 2023-07-06 10:45 | 65 | 33.8 | 922 | 142 | 1.4 | 19.8 | 135 | 1.1
2023-07-06 10:45 | 2023-07-06 11:00 | 62.3 | 35.1 | 962 | 194 | 1.4 | 20.7 | 191 | 1.1
2023-07-06 11:00 | 2023-07-06 11:15 | 61.2 | 31.8 | 935 | 169 | 1.7 | 21.2 | 164 | 1.4
2023-07-06 11:15 | 2023-07-06 11:30 | 60.4 | 31.2 | 937 | 163 | 1.6 | 21.5 | 161 | 1.4
2023-07-06 11:30 | 2023-07-06 11:45 | 58.2 | 63.4 | 959 | 108 | 1.1 | 22.5 | 105 | 0.4
2023-07-06 11:45 | 2023-07-06 12:00 | 56.5 | 50.9 | 898 | 297 | 1.3 | 23.2 | 305 | 0.8
2023-07-06 12:00 | 2023-07-06 12:15 | 58.7 | 33.2 | 699 | 282 | 1.8 | 22.5 | 292 | 1.5
2023-07-06 12:15 | 2023-07-06 12:30 | 60.9 | 25.9 | 590 | 320 | 2.4 | 22.2 | 319 | 2.1
2023-07-06 12:30 | 2023-07-06 12:45 | 60.9 | 37.6 | 561 | 331 | 2.2 | 22.7 | 337 | 1.8
2023-07-06 12:45 | 2023-07-06 13:00 | 61.5 | 32.3 | 919 | 348 | 3 | 22.8 | 347 | 2.5
2023-07-06 13:00 | 2023-07-06 13:15 | 59.4 | 32.4 | 823 | 356 | 2.5 | 23.6 | 356 | 2.1
2023-07-06 13:15 | 2023-07-06 13:30 | 59.8 | 28.2 | 660 | 338 | 2.4 | 23.6 | 337 | 2.1
2023-07-06 13:30 | 2023-07-06 13:45 | 60.3 | 30.4 | 752 | 355 | 2.9 | 23.9 | 359 | 2.5
2023-07-06 13:45 | 2023-07-06 14:00 | 61 | 22.1 | 543 | 12 | 3.6 | 24 | 12 | 3.4
2023-07-06 14:00 | 2023-07-06 14:15 | 64.4 | 25.6 | 302 | 359 | 4.1 | 22.8 | 0 | 3.7
2023-07-06 14:15 | 2023-07-06 14:30 | 65.1 | 21.8 | 560 | 337 | 4.2 | 22.7 | 334 | 3.9
2023-07-06 14:30 | 2023-07-06 14:45 | 63.7 | 23.8 | 782 | 338 | 4.7 | 22.2 | 338 | 4.3
2023-07-06 14:45 | 2023-07-06 15:00 | 63.3 | 19 | 529 | 327 | 4 | 22.4 | 326 | 3.8
2023-07-06 15:00 | 2023-07-06 15:15 | 67.3 | 19.8 | 171 | 329 | 4.2 | 21.2 | 329 | 4
2023-07-06 15:15 | 2023-07-06 15:30 | 69 | 25.1 | 197 | 331 | 3.7 | 20.7 | 330 | 3.4
2023-07-06 15:30 | 2023-07-06 15:45 | 69.9 | 24.4 | 252 | 349 | 3.2 | 20.8 | 349 | 2.9
2023-07-06 15:45 | 2023-07-06 16:00 | 68.7 | 24.1 | 353 | 350 | 2.9 | 21 | 349 | 2.7
2023-07-06 16:00 | 2023-07-06 16:15 | 67.7 | 24 | 280 | 354 | 2.6 | 21.2 | 355 | 2.3
2023-07-06 16:15 | 2023-07-06 16:30 | 69.1 | 21.5 | 252 | 359 | 2.5 | 21.3 | 360 | 2.4
2023-07-06 16:30 | 2023-07-06 16:45 | 69.5 | 20.8 | 348 | 7 | 2.9 | 21.5 | 7 | 2.7
2023-07-06 16:45 | 2023-07-06 17:00 | 69.5 | 23.5 | 234 | 353 | 2.4 | 21.6 | 353 | 2.2
2023-07-06 17:00 | 2023-07-06 17:15 | 68.3 | 19.8 | 200 | 7 | 2.5 | 21.8 | 7 | 2.3
2023-07-06 17:15 | 2023-07-06 17:30 | 68 | 17.9 | 130 | 14 | 1.9 | 21.9 | 13 | 1.9
2023-07-06 17:30 | 2023-07-06 17:45 | 67.9 | 25.2 | 92 | 42 | 1.9 | 21.8 | 42 | 1.7
2023-07-06 17:45 | 2023-07-06 18:00 | 65.2 | 16.6 | 95 | 74 | 1.8 | 22.3 | 76 | 1.7
2023-07-06 18:00 | 2023-07-06 18:15 | 62.9 | 33.2 | 153 | 90 | 1.8 | 22.5 | 99 | 1.5
2023-07-06 18:15 | 2023-07-06 18:30 | 51.6 | 19.4 | 72 | 122 | 2.3 | 22.3 | 122 | 2.1
2023-07-06 18:30 | 2023-07-06 18:45 | 53.1 | 14.1 | 50 | 123 | 1.3 | 21.7 | 123 | 1.3
2023-07-06 18:45 | 2023-07-06 19:00 | 54.1 | 16.6 | 27 | 128 | 1.1 | 21.4 | 126 | 1
2023-07-06 19:00 | 2023-07-06 19:15 | 54.1 | 15.3 | 17 | 162 | 0.3 | 21.3 | 157 | 0.3
2023-07-06 19:15 | 2023-07-06 19:30 | 52.3 | 11.4 | 6 | 228 | 0.2 | 21.4 | 225 | 0.2
2023-07-06 19:30 | 2023-07-06 19:45 | 52.3 | 21.6 | 1 | 240 | 0.4 | 21.3 | 238 | 0.3
2023-07-06 19:45 | 2023-07-06 20:00 | 51.8 | 20 | 0 | 196 | 0.3 | 21.2 | 197 | 0.3
2023-07-06 20:00 | 2023-07-06 20:15 | 52.5 | 24.3 | 0 | 235 | 0.4 | 21.1 | 236 | 0.4
2023-07-06 20:15 | 2023-07-06 20:30 | 52.9 | 14.7 | 0 | 278 | 0.3 | 21 | 277 | 0.3
2023-07-06 20:30 | 2023-07-06 20:45 | 55 | 15.4 | 0 | 96 | 0.2 | 20.6 | 99 | 0.2
2023-07-06 20:45 | 2023-07-06 21:00 | 58.8 | 5.3 | 0 | 289 | 0.1 | 20 | 290 | 0.1
2023-07-06 21:00 | 2023-07-06 21:15 | 60.7 | 2.8 | 0 | 290 | 0 | 19.7 | 290 | 0
2023-07-06 21:15 | 2023-07-06 21:30 | 62 | 6.6 | 0 | 123 | 0.3 | 19.5 | 122 | 0.3
2023-07-06 21:30 | 2023-07-06 21:45 | 63.8 | 8.3 | 0 | 146 | 0.2 | 19.2 | 149 | 0.2
2023-07-06 21:45 | 2023-07-06 22:00 | 67.3 | 21.4 | 0 | 98 | 0.3 | 18.7 | 97 | 0.3
2023-07-06 22:00 | 2023-07-06 22:15 | 70.4 | 22.3 | 0 | 53 | 0.8 | 18.6 | 51 | 0.7
2023-07-06 22:15 | 2023-07-06 22:30 | 72.9 | 17.3 | 0 | 55 | 0.9 | 18 | 53 | 0.8
2023-07-06 22:30 | 2023-07-06 22:45 | 76.2 | 18.1 | 0 | 108 | 1 | 17.5 | 108 | 1
2023-07-06 22:45 | 2023-07-06 23:00 | 79.2 | 27.6 | 0 | 134 | 0.7 | 17.3 | 128 | 0.6
2023-07-06 23:00 | 2023-07-06 23:15 | 81.6 | 36.4 | 0 | 260 | 0.3 | 17.1 | 266 | 0.2
2023-07-06 23:15 | 2023-07-06 23:30 | 81.6 | 45 | 0 | 218 | 0.5 | 17.1 | 220 | 0.3
2023-07-06 23:30 | 2023-07-06 23:45 | 81.7 | 32.7 | 0 | 213 | 0.4 | 17.1 | 206 | 0.3
2023-07-06 23:45 | 2023-07-07 | 80.1 | 29.8 | 0 | 259 | 0.7 | 17.4 | 269 | 0.6
2023-07-07 | 2023-07-07 00:15 | 81.3 | 46.2 | 0 | 215 | 0.3 | 17.5 | 210 | 0.2
2023-07-07 00:15 | 2023-07-07 00:30 | 78.5 | 23.3 | 0 | 197 | 0.3 | 17.5 | 199 | 0.3
2023-07-07 00:30 | 2023-07-07 00:45 | 76.3 | 15.9 | 0 | 166 | 0.7 | 17.2 | 164 | 0.7
2023-07-07 00:45 | 2023-07-07 01:00 | 74.8 | 16.1 | 0 | 182 | 0.9 | 17.6 | 180 | 0.8
2023-07-07 01:00 | 2023-07-07 01:15 | 77.7 | 20.4 | 0 | 174 | 1.4 | 17.6 | 173 | 1.3
2023-07-07 01:15 | 2023-07-07 01:30 | 73 | 23.9 | 0 | 210 | 0.7 | 17.9 | 206 | 0.6
2023-07-07 01:30 | 2023-07-07 01:45 | 75 | 36.5 | 0 | 220 | 0.8 | 17.6 | 215 | 0.6
2023-07-07 01:45 | 2023-07-07 02:00 | 78.5 | 22.4 | 0 | 218 | 0.8 | 17.6 | 213 | 0.7
2023-07-07 02:00 | 2023-07-07 02:15 | 77.4 | 23 | 0 | 205 | 1.1 | 17.5 | 202 | 1
2023-07-07 02:15 | 2023-07-07 02:30 | 76.9 | 52.2 | 0 | 275 | 0.6 | 17.4 | 285 | 0.4
2023-07-07 02:30 | 2023-07-07 02:45 | 79.2 | 14.6 | 0 | 209 | 0.7 | 16.8 | 208 | 0.7
2023-07-07 02:45 | 2023-07-07 03:00 | 79.1 | 36.3 | 0 | 299 | 0.4 | 16.8 | 305 | 0.3
2023-07-07 03:00 | 2023-07-07 03:15 | 80.7 | 23.8 | 0 | 213 | 0.4 | 16.3 | 209 | 0.4
2023-07-07 03:15 | 2023-07-07 03:30 | 82.2 | 38.8 | 0 | 301 | 1 | 16.1 | 352 | 0.7
2023-07-07 03:30 | 2023-07-07 03:45 | 80.9 | 27.9 | 0 | 1 | 2.1 | 16.5 | 358 | 1.8
2023-07-07 03:45 | 2023-07-07 04:00 | 83.4 | 19.4 | 0 | 7 | 1.5 | 16.1 | 8 | 1.4
2023-07-07 04:00 | 2023-07-07 04:15 | 87 | 19.3 | 0 | 357 | 3.2 | 16 | 359 | 3
2023-07-07 04:15 | 2023-07-07 04:30 | 82.3 | 17 | 0 | 9 | 3.6 | 15.4 | 9 | 3.4
2023-07-07 04:30 | 2023-07-07 04:45 | 84.4 | 21.7 | 2 | 358 | 2.9 | 14.9 | 357 | 2.7
2023-07-07 04:45 | 2023-07-07 05:00 | 80.1 | 22 | 7 | 336 | 2.6 | 14.4 | 335 | 2.4
2023-07-07 05:00 | 2023-07-07 05:15 | 76.6 | 19 | 17 | 320 | 2.1 | 14.3 | 320 | 2
2023-07-07 05:15 | 2023-07-07 05:30 | 74.4 | 16.8 | 33 | 317 | 2.5 | 14.1 | 316 | 2.4
2023-07-07 05:30 | 2023-07-07 05:45 | 72.2 | 22.5 | 107 | 326 | 1.9 | 14.3 | 326 | 1.7
2023-07-07 05:45 | 2023-07-07 06:00 | 69.4 | 24 | 145 | 352 | 2 | 14.6 | 355 | 1.8
2023-07-07 06:00 | 2023-07-07 06:15 | 68.8 | 19 | 122 | 316 | 2.2 | 14.7 | 314 | 2
2023-07-07 06:15 | 2023-07-07 06:30 | 66.9 | 27.6 | 145 | 336 | 1.7 | 15.1 | 334 | 1.5
2023-07-07 06:30 | 2023-07-07 06:45 | 65.3 | 19.6 | 209 | 307 | 1.9 | 15.3 | 307 | 1.8
2023-07-07 06:45 | 2023-07-07 07:00 | 63.2 | 21.9 | 227 | 299 | 1.4 | 15.5 | 300 | 1.3
2023-07-07 07:00 | 2023-07-07 07:15 | 61.9 | 28.3 | 245 | 337 | 0.7 | 16 | 338 | 0.6
2023-07-07 07:15 | 2023-07-07 07:30 | 58.2 | 42.1 | 433 | 341 | 0.8 | 16.9 | 327 | 0.5
2023-07-07 07:30 | 2023-07-07 07:45 | 57.5 | 54.5 | 476 | 307 | 1 | 16.9 | 310 | 0.5
2023-07-07 07:45 | 2023-07-07 08:00 | 56.8 | 40.6 | 519 | 225 | 0.9 | 17.3 | 229 | 0.7
2023-07-07 08:00 | 2023-07-07 08:15 | 54.9 | 43.9 | 567 | 275 | 0.9 | 17.7 | 274 | 0.6
2023-07-07 08:15 | 2023-07-07 08:30 | 51.8 | 38.5 | 611 | 291 | 0.8 | 18.5 | 288 | 0.6
2023-07-07 08:30 | 2023-07-07 08:45 | 51.8 | 42.9 | 651 | 244 | 1 | 18.7 | 253 | 0.7
2023-07-07 08:45 | 2023-07-07 09:00 | 51.1 | 43.5 | 690 | 135 | 0.9 | 19.4 | 146 | 0.6
2023-07-07 09:00 | 2023-07-07 09:15 | 49.4 | 33.4 | 729 | 6 | 1.4 | 19.7 | 6 | 1.2
2023-07-07 09:15 | 2023-07-07 09:30 | 48.8 | 49.1 | 762 | 350 | 1.4 | 20.1 | 350 | 0.9
2023-07-07 09:30 | 2023-07-07 09:45 | 48 | 33.9 | 794 | 19 | 1.8 | 20.3 | 21 | 1.5
2023-07-07 09:45 | 2023-07-07 10:00 | 46.7 | 28 | 824 | 27 | 2.2 | 20.6 | 25 | 1.9
2023-07-07 10:00 | 2023-07-07 10:15 | 46.1 | 27.1 | 851 | 21 | 2.3 | 20.9 | 20 | 2
2023-07-07 10:15 | 2023-07-07 10:30 | 47.1 | 25 | 874 | 29 | 2.4 | 21.3 | 29 | 2.1
2023-07-07 10:30 | 2023-07-07 10:45 | 46.2 | 23.9 | 895 | 43 | 2.3 | 21.5 | 42 | 2.1
2023-07-07 10:45 | 2023-07-07 11:00 | 44.1 | 25.6 | 913 | 32 | 3 | 21.4 | 32 | 2.7
2023-07-07 11:00 | 2023-07-07 11:15 | 45.6 | 28.2 | 920 | 23 | 2.5 | 21.7 | 19 | 2.2
2023-07-07 11:15 | 2023-07-07 11:30 | 46.7 | 28.3 | 931 | 11 | 2.4 | 21.8 | 11 | 2.1
2023-07-07 11:30 | 2023-07-07 11:45 | 47.1 | 33 | 937 | 342 | 2.7 | 22.2 | 340 | 2.3
2023-07-07 11:45 | 2023-07-07 12:00 | 46.4 | 27.5 | 945 | 15 | 3.6 | 22.3 | 14 | 3.2
2023-07-07 12:00 | 2023-07-07 12:15 | 44.4 | 35.7 | 843 | 18 | 2.9 | 22.8 | 19 | 2.3
2023-07-07 12:15 | 2023-07-07 12:30 | 43.7 | 17.7 | 946 | 42 | 3.7 | 22.8 | 40 | 3.5
2023-07-07 12:30 | 2023-07-07 12:45 | 40.8 | 26.1 | 962 | 65 | 3 | 23.2 | 67 | 2.7
2023-07-07 12:45 | 2023-07-07 13:00 | 40.2 | 22.2 | 960 | 57 | 2.8 | 23.6 | 58 | 2.6
2023-07-07 13:00 | 2023-07-07 13:15 | 39.9 | 19.9 | 886 | 65 | 2.7 | 23.7 | 67 | 2.5
2023-07-07 13:15 | 2023-07-07 13:30 | 40.8 | 28.5 | 392 | 62 | 2.3 | 23.2 | 62 | 2
2023-07-07 13:30 | 2023-07-07 13:45 | 41.3 | 36.4 | 639 | 52 | 2.3 | 23.8 | 64 | 1.8
2023-07-07 13:45 | 2023-07-07 14:00 | 45.4 | 21.4 | 409 | 83 | 3.1 | 22.9 | 83 | 2.8
2023-07-07 14:00 | 2023-07-07 14:15 | 44.1 | 19.5 | 582 | 79 | 3.6 | 23.4 | 82 | 3.4
2023-07-07 14:15 | 2023-07-07 14:30 | 44.2 | 23.7 | 576 | 87 | 3.8 | 23.4 | 90 | 3.4
2023-07-07 14:30 | 2023-07-07 14:45 | 43.7 | 22 | 528 | 79 | 3.4 | 23.6 | 81 | 3.1
2023-07-07 14:45 | 2023-07-07 15:00 | 42.6 | 22.6 | 562 | 97 | 3.1 | 23.9 | 96 | 2.8
2023-07-07 15:00 | 2023-07-07 15:15 | 44.5 | 23.8 | 187 | 69 | 3 | 23.5 | 71 | 2.7
2023-07-07 15:15 | 2023-07-07 15:30 | 46.4 | 17.5 | 81 | 79 | 3.1 | 22.9 | 81 | 2.9
2023-07-07 15:30 | 2023-07-07 15:45 | 47.1 | 12.8 | 82 | 81 | 3.4 | 22.8 | 82 | 3.3
2023-07-07 15:45 | 2023-07-07 16:00 | 48.6 | 14.7 | 52 | 76 | 3.1 | 22.5 | 79 | 3
2023-07-07 16:00 | 2023-07-07 16:15 | 51 | 22.7 | 26 | 64 | 2.2 | 22.2 | 72 | 2
2023-07-07 16:15 | 2023-07-07 16:30 | 54.8 | 36.7 | 15 | 331 | 1.9 | 21.5 | 323 | 1.5
2023-07-07 16:30 | 2023-07-07 16:45 | 61 | 33.9 | 17 | 33 | 2.7 | 19.9 | 32 | 2.2
2023-07-07 16:45 | 2023-07-07 17:00 | 68.6 | 13.8 | 23 | 43 | 4 | 18.6 | 41 | 3.9
2023-07-07 17:00 | 2023-07-07 17:15 | 70.3 | 23.5 | 11 | 16 | 3 | 18.1 | 21 | 2.7
2023-07-07 17:15 | 2023-07-07 17:30 | 70.4 | 18.8 | 24 | 22 | 3.2 | 18 | 24 | 3
2023-07-07 17:30 | 2023-07-07 17:45 | 73 | 15.9 | 28 | 15 | 2.9 | 17.9 | 15 | 2.8
2023-07-07 17:45 | 2023-07-07 18:00 | 73 | 20.5 | 27 | 341 | 2.8 | 17.7 | 340 | 2.6
2023-07-07 18:00 | 2023-07-07 18:15 | 76.7 | 23.6 | 16 | 325 | 2 | 17.3 | 325 | 1.8
2023-07-07 18:15 | 2023-07-07 18:30 | 75.7 | 14.3 | 25 | 319 | 2.8 | 17.2 | 318 | 2.7
2023-07-07 18:30 | 2023-07-07 18:45 | 75.3 | 17.2 | 27 | 316 | 2.2 | 17.2 | 316 | 2.1
2023-07-07 18:45 | 2023-07-07 19:00 | 75.5 | 20.2 | 23 | 306 | 2.6 | 16.9 | 306 | 2.5
2023-07-07 19:00 | 2023-07-07 19:15 | 73.6 | 18.4 | 8 | 296 | 2 | 16.7 | 297 | 1.9
2023-07-07 19:15 | 2023-07-07 19:30 | 73.1 | 19.3 | 5 | 302 | 1.6 | 16.7 | 303 | 1.5
2023-07-07 19:30 | 2023-07-07 19:45 | 73.8 | 23.8 | 2 | 271 | 1.2 | 16.5 | 274 | 1.1
2023-07-07 19:45 | 2023-07-07 20:00 | 74.5 | 24.6 | 0 | 260 | 0.8 | 16.6 | 266 | 0.8
2023-07-07 20:00 | 2023-07-07 20:15 | 73.5 | 20 | 0 | 295 | 0.9 | 16.8 | 296 | 0.9
2023-07-07 20:15 | 2023-07-07 20:30 | 72.4 | 25.9 | 0 | 253 | 0.9 | 16.9 | 255 | 0.8
2023-07-07 20:30 | 2023-07-07 20:45 | 72.1 | 51.4 | 0 | 214 | 0.4 | 17 | 248 | 0.2
2023-07-07 20:45 | 2023-07-07 21:00 | 72.8 | 29.2 | 0 | 94 | 0.7 | 17.1 | 96 | 0.5
2023-07-07 21:00 | 2023-07-07 21:15 | 76.8 | 28.4 | 0 | 148 | 0.8 | 16.7 | 140 | 0.7
2023-07-07 21:15 | 2023-07-07 21:30 | 80.9 | 13.2 | 0 | 101 | 1.2 | 16.4 | 100 | 1.2
2023-07-07 21:30 | 2023-07-07 21:45 | 85.3 | 20.6 | 0 | 108 | 2.1 | 16 | 102 | 1.9
2023-07-07 21:45 | 2023-07-07 22:00 | 86.1 | 18.1 | 0 | 120 | 1.1 | 15.6 | 116 | 1.1
2023-07-07 22:00 | 2023-07-07 22:15 | 87.5 | 14.4 | 0 | 105 | 1.5 | 15.3 | 105 | 1.5
2023-07-07 22:15 | 2023-07-07 22:30 | 87.1 | 14.2 | 0 | 121 | 2 | 15.1 | 120 | 1.9
2023-07-07 22:30 | 2023-07-07 22:45 | 86.4 | 14.1 | 0 | 138 | 1.5 | 15.2 | 137 | 1.5
2023-07-07 22:45 | 2023-07-07 23:00 | 85.5 | 15.1 | 0 | 133 | 1.7 | 15.5 | 130 | 1.6
2023-07-07 23:00 | 2023-07-07 23:15 | 85.9 | 21.4 | 0 | 125 | 1.7 | 15.7 | 123 | 1.6
2023-07-07 23:15 | 2023-07-07 23:30 | 88.3 | 11.5 | 0 | 95 | 1.4 | 15.7 | 94 | 1.4
2023-07-07 23:30 | 2023-07-07 23:45 | 90.6 | 21 | 0 | 84 | 0.8 | 15.5 | 79 | 0.8
2023-07-07 23:45 | 2023-07-08 | 91.2 | 31.7 | 0 | 191 | 0.3 | 15.4 | 195 | 0.3
2023-07-08 | 2023-07-08 00:15 | 91.3 | 24.1 | 0 | 137 | 0.6 | 15.5 | 136 | 0.5
2023-07-08 00:15 | 2023-07-08 00:30 | 90.6 | 16.4 | 0 | 162 | 0.7 | 15.6 | 161 | 0.6
2023-07-08 00:30 | 2023-07-08 00:45 | 88.6 | 12.5 | 0 | 160 | 0.7 | 15.8 | 161 | 0.7
2023-07-08 00:45 | 2023-07-08 01:00 | 87.4 | 19.6 | 0 | 176 | 0.9 | 16 | 175 | 0.9
2023-07-08 01:00 | 2023-07-08 01:15 | 87.2 | 22.9 | 0 | 171 | 0.6 | 16 | 175 | 0.6
2023-07-08 01:15 | 2023-07-08 01:30 | 85.8 | 23.2 | 0 | 158 | 0.6 | 16.1 | 160 | 0.6
2023-07-08 01:30 | 2023-07-08 01:45 | 85.9 | 52.5 | 0 | 142 | 0.9 | 16.1 | 70 | 0.5
2023-07-08 01:45 | 2023-07-08 02:00 | 88.2 | 17.4 | 0 | 55 | 1.5 | 15.9 | 56 | 1.5
2023-07-08 02:00 | 2023-07-08 02:15 | 84.4 | 22.2 | 0 | 75 | 1.2 | 15.9 | 73 | 1.1
2023-07-08 02:15 | 2023-07-08 02:30 | 82 | 20.1 | 0 | 72 | 1.1 | 15.8 | 74 | 1.1
2023-07-08 02:30 | 2023-07-08 02:45 | 82 | 27.9 | 0 | 27 | 0.5 | 15.8 | 27 | 0.5
2023-07-08 02:45 | 2023-07-08 03:00 | 81 | 23.6 | 0 | 64 | 0.6 | 15.8 | 66 | 0.5
2023-07-08 03:00 | 2023-07-08 03:15 | 81.6 | 25.7 | 0 | 74 | 0.5 | 15.8 | 75 | 0.4
2023-07-08 03:15 | 2023-07-08 03:30 | 82.8 | 22.5 | 0 | 159 | 0.3 | 15.6 | 151 | 0.2
2023-07-08 03:30 | 2023-07-08 03:45 | 81.4 | 15.3 | 0 | 203 | 0.3 | 15.6 | 198 | 0.3
2023-07-08 03:45 | 2023-07-08 04:00 | 81.4 | 16.9 | 0 | 262 | 0.1 | 15.7 | 263 | 0.1
2023-07-08 04:00 | 2023-07-08 04:15 | 80 | 12.5 | 0 | 114 | 0.4 | 15.8 | 114 | 0.4
2023-07-08 04:15 | 2023-07-08 04:30 | 80 | 18.1 | 0 | 68 | 0.4 | 15.8 | 66 | 0.4
2023-07-08 04:30 | 2023-07-08 04:45 | 81.1 | 18.3 | 1 | 34 | 0.6 | 15.9 | 38 | 0.5
2023-07-08 04:45 | 2023-07-08 05:00 | 79.5 | 24.2 | 3 | 59 | 0.3 | 15.9 | 69 | 0.3
2023-07-08 05:00 | 2023-07-08 05:15 | 77.5 | 18.5 | 5 | 64 | 0.5 | 16.1 | 66 | 0.5
2023-07-08 05:15 | 2023-07-08 05:30 | 75.2 | 21.1 | 12 | 67 | 1 | 16.3 | 70 | 0.9
2023-07-08 05:30 | 2023-07-08 05:45 | 75.2 | 23.9 | 32 | 106 | 1.1 | 16.2 | 113 | 1
2023-07-08 05:45 | 2023-07-08 06:00 | 72.9 | 19.6 | 54 | 107 | 1.2 | 16.2 | 110 | 1.1
2023-07-08 06:00 | 2023-07-08 06:15 | 74.8 | 14.1 | 92 | 127 | 1.6 | 16.2 | 127 | 1.6
2023-07-08 06:15 | 2023-07-08 06:30 | 75.4 | 19 | 225 | 154 | 1.9 | 16.6 | 154 | 1.8
2023-07-08 06:30 | 2023-07-08 06:45 | 73.4 | 20.2 | 284 | 162 | 2.2 | 17.2 | 162 | 2
2023-07-08 06:45 | 2023-07-08 07:00 | 72.7 | 18.1 | 334 | 160 | 2.2 | 17.4 | 161 | 2.1
2023-07-08 07:00 | 2023-07-08 07:15 | 72.4 | 20.1 | 380 | 163 | 2.5 | 17.7 | 162 | 2.4
2023-07-08 07:15 | 2023-07-08 07:30 | 70.3 | 21.3 | 427 | 166 | 2.5 | 18.2 | 165 | 2.3
2023-07-08 07:30 | 2023-07-08 07:45 | 68.1 | 25.5 | 473 | 180 | 2.2 | 18.7 | 178 | 2
2023-07-08 07:45 | 2023-07-08 08:00 | 65.4 | 25.5 | 499 | 188 | 2.2 | 19.2 | 189 | 2
2023-07-08 08:00 | 2023-07-08 08:15 | 64.3 | 27.4 | 562 | 182 | 2 | 19.6 | 181 | 1.8
2023-07-08 08:15 | 2023-07-08 08:30 | 62.8 | 32.6 | 604 | 178 | 1.6 | 19.9 | 180 | 1.4
2023-07-08 08:30 | 2023-07-08 08:45 | 60.9 | 34.8 | 645 | 186 | 1.6 | 20.5 | 181 | 1.3
2023-07-08 08:45 | 2023-07-08 09:00 | 59 | 33.3 | 682 | 210 | 1.3 | 21.1 | 210 | 1.1
2023-07-08 09:00 | 2023-07-08 09:15 | 56.5 | 49.5 | 720 | 228 | 1.1 | 21.7 | 236 | 0.7
2023-07-08 09:15 | 2023-07-08 09:30 | 55.8 | 43.9 | 763 | 331 | 1.6 | 22 | 327 | 1.1
2023-07-08 09:30 | 2023-07-08 09:45 | 56.3 | 22.4 | 793 | 304 | 2.5 | 21.8 | 304 | 2.3
2023-07-08 09:45 | 2023-07-08 10:00 | 54.6 | 25.9 | 816 | 326 | 2.2 | 22.5 | 321 | 1.9
2023-07-08 10:00 | 2023-07-08 10:15 | 53.7 | 25.8 | 850 | 319 | 2.6 | 22.9 | 319 | 2.3
2023-07-08 10:15 | 2023-07-08 10:30 | 51.7 | 25.7 | 865 | 326 | 2.3 | 23.3 | 326 | 2.1
2023-07-08 10:30 | 2023-07-08 10:45 | 49.3 | 29.7 | 890 | 348 | 2.2 | 23.7 | 345 | 1.9
2023-07-08 10:45 | 2023-07-08 11:00 | 47.3 | 30 | 907 | 344 | 1.6 | 24.4 | 343 | 1.4
2023-07-08 11:00 | 2023-07-08 11:15 | 46.8 | 23 | 920 | 336 | 2.3 | 24.3 | 332 | 2.1
2023-07-08 11:15 | 2023-07-08 11:30 | 46.4 | 25.7 | 934 | 338 | 2.5 | 24.6 | 338 | 2.3
2023-07-08 11:30 | 2023-07-08 11:45 | 45.5 | 24.2 | 948 | 317 | 3 | 24.8 | 314 | 2.7
2023-07-08 11:45 | 2023-07-08 12:00 | 45.9 | 19.1 | 223 | 322 | 2.7 | 24.5 | 320 | 2.5
2023-07-08 12:00 | 2023-07-08 12:15 | 45.1 | 23.7 | 795 | 342 | 2.6 | 25 | 340 | 2.4
2023-07-08 12:15 | 2023-07-08 12:30 | 43.4 | 21.7 | 956 | 328 | 3.2 | 25.7 | 328 | 2.9
2023-07-08 12:30 | 2023-07-08 12:45 | 42.6 | 30.3 | 960 | 358 | 3 | 25.9 | 360 | 2.6
2023-07-08 12:45 | 2023-07-08 13:00 | 44.3 | 25.6 | 521 | 354 | 3.4 | 25.8 | 357 | 3
2023-07-08 13:00 | 2023-07-08 13:15 | 47.7 | 23.5 | 238 | 350 | 3.9 | 24.9 | 351 | 3.6
2023-07-08 13:15 | 2023-07-08 13:30 | 53.8 | 22.5 | 472 | 330 | 4.6 | 24.3 | 328 | 4.2
2023-07-08 13:30 | 2023-07-08 13:45 | 53.7 | 21 | 843 | 334 | 4.9 | 24.5 | 332 | 4.6
2023-07-08 13:45 | 2023-07-08 14:00 | 55.7 | 23.6 | 823 | 341 | 5.4 | 24.2 | 340 | 4.9
2023-07-08 14:00 | 2023-07-08 14:15 | 54.2 | 18 | 300 | 8 | 5.3 | 23.4 | 9 | 5.1
2023-07-08 14:15 | 2023-07-08 14:30 | 54.7 | 18.9 | 179 | 14 | 4.6 | 22.7 | 15 | 4.4
2023-07-08 14:30 | 2023-07-08 14:45 | 53.3 | 25.5 | 218 | 8 | 3.2 | 23 | 9 | 2.9
2023-07-08 14:45 | 2023-07-08 15:00 | 49.8 | 15.2 | 765 | 37 | 4.5 | 23.9 | 37 | 4.4
2023-07-08 15:00 | 2023-07-08 15:15 | 49.6 | 15.1 | 712 | 44 | 4.6 | 24.1 | 44 | 4.5
2023-07-08 15:15 | 2023-07-08 15:30 | 50.5 | 21.4 | 657 | 37 | 4.3 | 24.3 | 35 | 4
2023-07-08 15:30 | 2023-07-08 15:45 | 48.4 | 19.6 | 617 | 25 | 4.8 | 24.5 | 24 | 4.5
2023-07-08 15:45 | 2023-07-08 16:00 | 44.9 | 20 | 461 | 22 | 3.9 | 24.6 | 23 | 3.6
2023-07-08 16:00 | 2023-07-08 16:15 | 41.7 | 18.7 | 479 | 43 | 3.4 | 24.8 | 43 | 3.3
2023-07-08 16:15 | 2023-07-08 16:30 | 44.1 | 19.7 | 303 | 47 | 3.3 | 24.6 | 45 | 3.1
2023-07-08 16:30 | 2023-07-08 16:45 | 47.1 | 23.7 | 198 | 65 | 2.5 | 24.4 | 68 | 2.3
2023-07-08 16:45 | 2023-07-08 17:00 | 48.2 | 13.9 | 271 | 87 | 3 | 24.2 | 88 | 2.9
2023-07-08 17:00 | 2023-07-08 17:15 | 47.6 | 16 | 225 | 100 | 3.1 | 24 | 100 | 2.9
2023-07-08 17:15 | 2023-07-08 17:30 | 46.6 | 14.9 | 198 | 94 | 2.7 | 23.9 | 93 | 2.6
2023-07-08 17:30 | 2023-07-08 17:45 | 45.5 | 17.7 | 112 | 114 | 1.8 | 24 | 114 | 1.7
2023-07-08 17:45 | 2023-07-08 18:00 | 44.1 | 26.1 | 93 | 106 | 0.8 | 24 | 111 | 0.7
2023-07-08 18:00 | 2023-07-08 18:15 | 44.6 | 20 | 149 | 34 | 1.3 | 24.2 | 33 | 1.2
2023-07-08 18:15 | 2023-07-08 18:30 | 42.9 | 29.7 | 180 | 18 | 1.1 | 24.7 | 15 | 0.9
2023-07-08 18:30 | 2023-07-08 18:45 | 44.2 | 21.2 | 56 | 26 | 1.7 | 24.2 | 28 | 1.6
2023-07-08 18:45 | 2023-07-08 19:00 | 50.7 | 14.4 | 32 | 23 | 3.5 | 23.1 | 24 | 3.4
2023-07-08 19:00 | 2023-07-08 19:15 | 58.8 | 19.6 | 13 | 28 | 3.6 | 22.2 | 29 | 3.4
2023-07-08 19:15 | 2023-07-08 19:30 | 74.6 | 17.5 | 5 | 62 | 4.2 | 18.4 | 62 | 4
2023-07-08 19:30 | 2023-07-08 19:45 | 80.9 | 19.7 | 2 | 61 | 4 | 16.8 | 63 | 3.7
2023-07-08 19:45 | 2023-07-08 20:00 | 84 | 17.7 | 0 | 49 | 3.2 | 16.3 | 49 | 3.1
2023-07-08 20:00 | 2023-07-08 20:15 | 86.8 | 19.9 | 0 | 72 | 3.4 | 15.9 | 75 | 3.2
2023-07-08 20:15 | 2023-07-08 20:30 | 87 | 29.8 | 0 | 24 | 3.1 | 15.9 | 22 | 2.7
2023-07-08 20:30 | 2023-07-08 20:45 | 85.9 | 15.1 | 0 | 27 | 3.4 | 15.8 | 27 | 3.3
2023-07-08 20:45 | 2023-07-08 21:00 | 84.8 | 13.8 | 0 | 31 | 3.5 | 15.8 | 31 | 3.4
2023-07-08 21:00 | 2023-07-08 21:15 | 84.6 | 14 | 0 | 40 | 3.1 | 15.9 | 39 | 3
2023-07-08 21:15 | 2023-07-08 21:30 | 84.2 | 16.5 | 0 | 26 | 2.9 | 15.8 | 26 | 2.8
2023-07-08 21:30 | 2023-07-08 21:45 | 83.8 | 15.6 | 0 | 26 | 2.7 | 15.7 | 26 | 2.6
2023-07-08 21:45 | 2023-07-08 22:00 | 84.1 | 15 | 0 | 33 | 2.7 | 15.6 | 33 | 2.6
2023-07-08 22:00 | 2023-07-08 22:15 | 83.8 | 16.5 | 0 | 27 | 2.8 | 15.5 | 27 | 2.7
2023-07-08 22:15 | 2023-07-08 22:30 | 85.1 | 15.8 | 0 | 23 | 2.6 | 15.4 | 23 | 2.5
2023-07-08 22:30 | 2023-07-08 22:45 | 85.2 | 13.8 | 0 | 36 | 2.9 | 15.4 | 36 | 2.8
2023-07-08 22:45 | 2023-07-08 23:00 | 84.9 | 20 | 0 | 32 | 2.2 | 15.5 | 32 | 2.1
2023-07-08 23:00 | 2023-07-08 23:15 | 85.6 | 18.8 | 0 | 32 | 1.9 | 15.4 | 30 | 1.8
2023-07-08 23:15 | 2023-07-08 23:30 | 84.4 | 16.2 | 0 | 44 | 1.9 | 15.4 | 43 | 1.9
2023-07-08 23:30 | 2023-07-08 23:45 | 84 | 14.8 | 0 | 30 | 2.1 | 15.4 | 32 | 2
2023-07-08 23:45 | 2023-07-09 | 83.3 | 25.3 | 0 | 2 | 1.9 | 15.6 | 359 | 1.7
2023-07-09 | 2023-07-09 00:15 | 84.6 | 20.1 | 0 | 331 | 2.2 | 15.3 | 329 | 2.1
2023-07-09 00:15 | 2023-07-09 00:30 | 86.3 | 15.3 | 0 | 324 | 2.7 | 15 | 323 | 2.6
2023-07-09 00:30 | 2023-07-09 00:45 | 87.7 | 18.5 | 0 | 307 | 2.3 | 14.9 | 307 | 2.2
2023-07-09 00:45 | 2023-07-09 01:00 | 89.2 | 15.4 | 0 | 325 | 2.3 | 14.8 | 325 | 2.2
2023-07-09 01:00 | 2023-07-09 01:15 | 90.2 | 16.4 | 0 | 312 | 2.4 | 14.7 | 313 | 2.3
2023-07-09 01:15 | 2023-07-09 01:30 | 91.8 | 15.1 | 0 | 318 | 2.5 | 14.5 | 318 | 2.4
2023-07-09 01:30 | 2023-07-09 01:45 | 93.3 | 15.1 | 0 | 313 | 2.3 | 14.4 | 313 | 2.2
2023-07-09 01:45 | 2023-07-09 02:00 | 90.1 | 15.9 | 0 | 320 | 1.9 | 14.9 | 320 | 1.8
2023-07-09 02:00 | 2023-07-09 02:15 | 88.1 | 20.7 | 0 | 300 | 1.5 | 14.9 | 301 | 1.4
2023-07-09 02:15 | 2023-07-09 02:30 | 87.6 | 39.9 | 0 | 246 | 1.1 | 14.9 | 255 | 0.8
2023-07-09 02:30 | 2023-07-09 02:45 | 87.3 | 26.6 | 0 | 216 | 0.8 | 14.7 | 214 | 0.7
2023-07-09 02:45 | 2023-07-09 03:00 | 86.9 | 20.8 | 0 | 217 | 0.9 | 14.7 | 214 | 0.8
2023-07-09 03:00 | 2023-07-09 03:15 | 85.8 | 26.8 | 0 | 224 | 0.9 | 14.7 | 220 | 0.8
2023-07-09 03:15 | 2023-07-09 03:30 | 84.6 | 20.1 | 0 | 212 | 1.7 | 14.9 | 212 | 1.6
2023-07-09 03:30 | 2023-07-09 03:45 | 84.3 | 16.2 | 0 | 202 | 1.3 | 14.9 | 203 | 1.2
2023-07-09 03:45 | 2023-07-09 04:00 | 84.6 | 19.4 | 0 | 199 | 1.4 | 14.9 | 200 | 1.4
2023-07-09 04:00 | 2023-07-09 04:15 | 85.1 | 21.5 | 0 | 191 | 1 | 14.9 | 191 | 0.9
2023-07-09 04:15 | 2023-07-09 04:30 | 85.9 | 22.3 | 1 | 186 | 1 | 14.8 | 186 | 1
2023-07-09 04:30 | 2023-07-09 04:45 | 86.4 | 20.4 | 3 | 190 | 1 | 14.8 | 192 | 0.9
2023-07-09 04:45 | 2023-07-09 05:00 | 87.4 | 24.4 | 12 | 185 | 0.8 | 14.8 | 185 | 0.7
2023-07-09 05:00 | 2023-07-09 05:15 | 87.5 | 20.5 | 22 | 190 | 0.6 | 15 | 193 | 0.6
2023-07-09 05:15 | 2023-07-09 05:30 | 86.7 | 24.6 | 31 | 180 | 0.7 | 15.1 | 178 | 0.7
2023-07-09 05:30 | 2023-07-09 05:45 | 85 | 25.8 | 105 | 187 | 0.7 | 15.5 | 186 | 0.6
2023-07-09 05:45 | 2023-07-09 06:00 | 81.8 | 17.8 | 149 | 210 | 0.8 | 16 | 208 | 0.7
2023-07-09 06:00 | 2023-07-09 06:15 | 79.3 | 21.6 | 193 | 210 | 0.8 | 16.5 | 208 | 0.7
2023-07-09 06:15 | 2023-07-09 06:30 | 77 | 21.8 | 238 | 215 | 0.9 | 16.9 | 213 | 0.9
2023-07-09 06:30 | 2023-07-09 06:45 | 73.6 | 31.7 | 286 | 159 | 0.6 | 17.5 | 161 | 0.5
2023-07-09 06:45 | 2023-07-09 07:00 | 71.2 | 31.9 | 333 | 288 | 0.7 | 18.1 | 298 | 0.5
2023-07-09 07:00 | 2023-07-09 07:15 | 72.7 | 27.1 | 381 | 312 | 1 | 18 | 316 | 0.9
2023-07-09 07:15 | 2023-07-09 07:30 | 70.6 | 21.5 | 428 | 302 | 1.4 | 18.3 | 300 | 1.3
2023-07-09 07:30 | 2023-07-09 07:45 | 67 | 37.2 | 474 | 286 | 0.7 | 18.7 | 296 | 0.6
2023-07-09 07:45 | 2023-07-09 08:00 | 65.2 | 48.5 | 521 | 30 | 1 | 19.4 | 21 | 0.6
2023-07-09 08:00 | 2023-07-09 08:15 | 63.6 | 28.6 | 564 | 18 | 1.4 | 20 | 16 | 1.2
2023-07-09 08:15 | 2023-07-09 08:30 | 65 | 24.3 | 607 | 23 | 2.2 | 19.9 | 23 | 2
2023-07-09 08:30 | 2023-07-09 08:45 | 63.2 | 19.5 | 648 | 51 | 1.8 | 20.5 | 51 | 1.7
2023-07-09 08:45 | 2023-07-09 09:00 | 62.2 | 16.6 | 687 | 42 | 2.5 | 20.9 | 40 | 2.4
2023-07-09 09:00 | 2023-07-09 09:15 | 61.7 | 24.7 | 722 | 34 | 2.4 | 21.1 | 30 | 2.1
2023-07-09 09:15 | 2023-07-09 09:30 | 61.7 | 30.4 | 753 | 42 | 2.4 | 21.3 | 41 | 2.1
2023-07-09 09:30 | 2023-07-09 09:45 | 59.5 | 17.3 | 786 | 38 | 2.7 | 21.7 | 36 | 2.6
2023-07-09 09:45 | 2023-07-09 10:00 | 57 | 22.6 | 815 | 53 | 2.3 | 22.4 | 50 | 2.1
2023-07-09 10:00 | 2023-07-09 10:15 | 54.9 | 22.6 | 843 | 44 | 2.2 | 22.7 | 41 | 2.1
2023-07-09 10:15 | 2023-07-09 10:30 | 53 | 29.1 | 867 | 31 | 2.1 | 23.1 | 29 | 1.9
2023-07-09 10:30 | 2023-07-09 10:45 | 51.9 | 41.5 | 888 | 41 | 2 | 23.5 | 58 | 1.5
2023-07-09 10:45 | 2023-07-09 11:00 | 51.5 | 33.1 | 907 | 34 | 2 | 23.7 | 28 | 1.6
2023-07-09 11:00 | 2023-07-09 11:15 | 49.2 | 29.1 | 924 | 47 | 1.8 | 24.5 | 47 | 1.5
2023-07-09 11:15 | 2023-07-09 11:30 | 50.4 | 24.1 | 926 | 331 | 2.6 | 24.3 | 330 | 2.4
2023-07-09 11:30 | 2023-07-09 11:45 | 48.3 | 49.7 | 937 | 26 | 2.2 | 24.7 | 12 | 1.4
2023-07-09 11:45 | 2023-07-09 12:00 | 48.2 | 32.7 | 949 | 29 | 2.1 | 25 | 28 | 1.8
2023-07-09 12:00 | 2023-07-09 12:15 | 46.1 | 33.3 |  | 36 | 2.2 | 25.3 | 33 | 1.8 |  |  | AE
2023-07-09 12:15 | 2023-07-09 12:30 | 46.7 | 47.3 | 426 | 24 | 2.2 | 25 | 16 | 1.4
2023-07-09 12:30 | 2023-07-09 12:45 | 46.4 | 29.8 | 923 | 42 | 2.1 | 25.4 | 40 | 1.8
2023-07-09 12:45 | 2023-07-09 13:00 | 43.9 | 23.8 | 437 | 34 | 2.4 | 25.2 | 35 | 2.2
2023-07-09 13:00 | 2023-07-09 13:15 | 46.4 | 19.4 | 402 | 40 | 2.6 | 24.7 | 37 | 2.4
2023-07-09 13:15 | 2023-07-09 13:30 | 44.4 | 24.5 | 1032 | 38 | 2.3 | 25.7 | 36 | 2.1
2023-07-09 13:30 | 2023-07-09 13:45 | 41.5 | 23.4 | 965 | 38 | 2.1 | 26 | 36 | 1.9
2023-07-09 13:45 | 2023-07-09 14:00 | 41.7 | 42.7 | 861 | 62 | 2.5 | 25.9 | 59 | 1.8
2023-07-09 14:00 | 2023-07-09 14:15 | 40.8 | 29.9 | 901 | 89 | 2.3 | 26.1 | 89 | 2
2023-07-09 14:15 | 2023-07-09 14:30 | 39.6 | 25.3 | 793 | 65 | 2.7 | 26.3 | 68 | 2.5
2023-07-09 14:30 | 2023-07-09 14:45 | 39.4 | 21.9 | 763 | 56 | 2.8 | 26.2 | 55 | 2.6
2023-07-09 14:45 | 2023-07-09 15:00 | 37.5 | 30.4 | 765 | 38 | 2.4 | 26.7 | 39 | 2.1
2023-07-09 15:00 | 2023-07-09 15:15 | 35.2 | 20.5 | 564 | 44 | 2.5 | 26.3 | 41 | 2.3
2023-07-09 15:15 | 2023-07-09 15:30 | 32.2 | 35 | 657 | 69 | 1.8 | 26.8 | 73 | 1.5
2023-07-09 15:30 | 2023-07-09 15:45 | 33.2 | 33.9 | 556 | 101 | 2 | 26.8 | 99 | 1.7
2023-07-09 15:45 | 2023-07-09 16:00 | 31.6 | 20 | 584 | 71 | 1.6 | 27.1 | 75 | 1.5
2023-07-09 16:00 | 2023-07-09 16:15 | 31.9 | 24.8 | 536 | 72 | 2 | 27.1 | 75 | 1.8
2023-07-09 16:15 | 2023-07-09 16:30 | 34.9 | 27.2 | 360 | 67 | 1.8 | 26.9 | 71 | 1.6
2023-07-09 16:30 | 2023-07-09 16:45 | 34.6 | 30.8 | 447 | 60 | 1.7 | 27 | 61 | 1.5
2023-07-09 16:45 | 2023-07-09 17:00 | 34.2 | 23.1 | 401 | 92 | 1.9 | 27.1 | 94 | 1.7
2023-07-09 17:00 | 2023-07-09 17:15 | 34.2 | 26.8 | 354 | 88 | 1.6 | 27.3 | 90 | 1.4
2023-07-09 17:15 | 2023-07-09 17:30 | 36.1 | 19.9 | 309 | 86 | 1.6 | 27.1 | 88 | 1.5
2023-07-09 17:30 | 2023-07-09 17:45 | 36.4 | 23.8 | 263 | 79 | 0.9 | 27.4 | 77 | 0.9
2023-07-09 17:45 | 2023-07-09 18:00 | 37.1 | 40.3 | 218 | 141 | 0.9 | 27.2 | 142 | 0.7
2023-07-09 18:00 | 2023-07-09 18:15 | 37.7 | 33 | 174 | 148 | 1.1 | 26.8 | 144 | 0.9
2023-07-09 18:15 | 2023-07-09 18:30 | 38.3 | 16.3 | 133 | 96 | 1.6 | 26.7 | 94 | 1.5
2023-07-09 18:30 | 2023-07-09 18:45 | 37.6 | 18.7 | 94 | 83 | 1.2 | 26.7 | 85 | 1.2
2023-07-09 18:45 | 2023-07-09 19:00 | 39.1 | 15.7 | 61 | 69 | 1.5 | 26.4 | 70 | 1.4
2023-07-09 19:00 | 2023-07-09 19:15 | 41.4 | 14.2 | 31 | 72 | 1.5 | 26 | 73 | 1.5
2023-07-09 19:15 | 2023-07-09 19:30 | 44.1 | 16.2 | 9 | 70 | 1.4 | 25.2 | 71 | 1.3
2023-07-09 19:30 | 2023-07-09 19:45 | 50.1 | 15.1 | 2 | 70 | 1.4 | 24.2 | 71 | 1.3
2023-07-09 19:45 | 2023-07-09 20:00 | 52.2 | 14.8 | 0 | 100 | 1.5 | 23.5 | 100 | 1.4
2023-07-09 20:00 | 2023-07-09 20:15 | 50.8 | 9.7 | 0 | 98 | 1.9 | 23.1 | 98 | 1.9
2023-07-09 20:15 | 2023-07-09 20:30 | 50.2 | 11.1 | 0 | 114 | 1.8 | 22.9 | 114 | 1.8
2023-07-09 20:30 | 2023-07-09 20:45 | 50.9 | 9.2 | 0 | 120 | 1.7 | 22.8 | 120 | 1.7
2023-07-09 20:45 | 2023-07-09 21:00 | 54.5 | 12.1 | 0 | 120 | 1.5 | 22.3 | 121 | 1.4
2023-07-09 21:00 | 2023-07-09 21:15 | 56.6 | 10.3 | 0 | 129 | 0.8 | 21.9 | 128 | 0.8
2023-07-09 21:15 | 2023-07-09 21:30 | 57.6 | 25.8 | 0 | 164 | 0.3 | 21.7 | 151 | 0.2
2023-07-09 21:30 | 2023-07-09 21:45 | 57.2 | 13.2 | 0 | 228 | 0.2 | 21.7 | 226 | 0.2
2023-07-09 21:45 | 2023-07-09 22:00 | 54.5 | 20.8 | 0 | 192 | 0.5 | 22 | 189 | 0.4
2023-07-09 22:00 | 2023-07-09 22:15 | 51.9 | 18.6 | 0 | 178 | 0.9 | 22.2 | 177 | 0.8
2023-07-09 22:15 | 2023-07-09 22:30 | 50.6 | 18.9 | 0 | 183 | 0.6 | 22.1 | 178 | 0.6
2023-07-09 22:30 | 2023-07-09 22:45 | 51.4 | 27.3 | 0 | 153 | 0.2 | 21.9 | 152 | 0.2
2023-07-09 22:45 | 2023-07-09 23:00 | 52.4 | 14.1 | 0 | 130 | 0.6 | 21.7 | 130 | 0.5
2023-07-09 23:00 | 2023-07-09 23:15 | 54.4 | 16 | 0 | 156 | 0.5 | 21.2 | 159 | 0.5
2023-07-09 23:15 | 2023-07-09 23:30 | 57.2 | 16.7 | 0 | 165 | 1.3 | 21 | 164 | 1.2
2023-07-09 23:30 | 2023-07-09 23:45 | 59 | 16 | 0 | 168 | 1.3 | 20.8 | 167 | 1.3
2023-07-09 23:45 | 2023-07-10 | 61.2 | 21.5 | 0 | 188 | 1 | 20.5 | 189 | 0.9
2023-07-10 | 2023-07-10 00:15 | 62.6 | 20.5 | 0 | 202 | 0.7 | 20.4 | 202 | 0.6
2023-07-10 00:15 | 2023-07-10 00:30 | 65.1 | 19.4 | 0 | 186 | 0.6 | 20 | 185 | 0.5
2023-07-10 00:30 | 2023-07-10 00:45 | 67.4 | 23.8 | 0 | 187 | 0.5 | 19.6 | 183 | 0.5
2023-07-10 00:45 | 2023-07-10 01:00 | 70.9 | 17.2 | 0 | 170 | 0.3 | 19.2 | 168 | 0.3
2023-07-10 01:00 | 2023-07-10 01:15 | 71.8 | 15.6 | 0 | 124 | 0.6 | 19.3 | 129 | 0.5
2023-07-10 01:15 | 2023-07-10 01:30 | 73.1 | 14.9 | 0 | 171 | 0.7 | 18.9 | 170 | 0.7
2023-07-10 01:30 | 2023-07-10 01:45 | 71.8 | 20.6 | 0 | 226 | 0.6 | 19 | 218 | 0.6
2023-07-10 01:45 | 2023-07-10 02:00 | 69.6 | 20.1 | 0 | 231 | 0.5 | 19.1 | 224 | 0.5
2023-07-10 02:00 | 2023-07-10 02:15 | 70.9 | 24.2 | 0 | 217 | 0.4 | 18.8 | 215 | 0.4
2023-07-10 02:15 | 2023-07-10 02:30 | 72.2 | 20.1 | 0 | 191 | 0.4 | 18.5 | 192 | 0.4
2023-07-10 02:30 | 2023-07-10 02:45 | 74.5 | 18.3 | 0 | 211 | 0.7 | 18.2 | 210 | 0.7
2023-07-10 02:45 | 2023-07-10 03:00 | 72.7 | 27.5 | 0 | 255 | 0.5 | 18.4 | 255 | 0.4
2023-07-10 03:00 | 2023-07-10 03:15 | 71.6 | 18 | 0 | 300 | 0.6 | 18.4 | 296 | 0.5
2023-07-10 03:15 | 2023-07-10 03:30 | 73.2 | 16.8 | 0 | 205 | 0.3 | 18.1 | 208 | 0.3
2023-07-10 03:30 | 2023-07-10 03:45 | 75.6 | 14.4 | 0 | 293 | 0.5 | 17.7 | 291 | 0.5
2023-07-10 03:45 | 2023-07-10 04:00 | 78.7 | 33 | 0 | 102 | 0.4 | 17.1 | 103 | 0.3
2023-07-10 04:00 | 2023-07-10 04:15 | 82.5 | 17 | 0 | 235 | 0 | 16.4 | 209 | 0
2023-07-10 04:15 | 2023-07-10 04:30 | 83.4 | 3.7 | 1 | 170 | 0.4 | 16.4 | 171 | 0.4
2023-07-10 04:30 | 2023-07-10 04:45 | 84.1 | 13.1 | 3 | 198 | 0.4 | 16.1 | 196 | 0.4
2023-07-10 04:45 | 2023-07-10 05:00 | 81.9 | 20.5 | 10 | 271 | 0.5 | 16.3 | 278 | 0.5
2023-07-10 05:00 | 2023-07-10 05:15 | 80.8 | 17.2 | 19 | 269 | 0.7 | 16.6 | 271 | 0.6
2023-07-10 05:15 | 2023-07-10 05:30 | 78.7 | 24.1 | 27 | 249 | 0.5 | 16.7 | 249 | 0.5
2023-07-10 05:30 | 2023-07-10 05:45 | 75.8 | 20.8 | 113 | 259 | 0.7 | 17.3 | 264 | 0.7
2023-07-10 05:45 | 2023-07-10 06:00 | 69.6 | 20 | 159 | 229 | 0.6 | 18.1 | 229 | 0.6
2023-07-10 06:00 | 2023-07-10 06:15 | 63.6 | 24.8 | 211 | 239 | 0.5 | 19 | 237 | 0.4
2023-07-10 06:15 | 2023-07-10 06:30 | 59.8 | 16.1 | 257 | 213 | 0.8 | 19.7 | 212 | 0.8
2023-07-10 06:30 | 2023-07-10 06:45 | 57.1 | 33.3 | 304 | 223 | 0.6 | 20.4 | 225 | 0.5
2023-07-10 06:45 | 2023-07-10 07:00 | 53 | 41.9 | 378 | 218 | 0.7 | 21 | 219 | 0.5
2023-07-10 07:00 | 2023-07-10 07:15 | 47 | 34.4 | 453 | 258 | 0.7 | 21.8 | 265 | 0.6
2023-07-10 07:15 | 2023-07-10 07:30 | 46 | 35.2 | 345 | 219 | 1.1 | 21.9 | 222 | 0.9
2023-07-10 07:30 | 2023-07-10 07:45 | 42.7 | 28.6 | 479 | 222 | 0.9 | 22.9 | 220 | 0.8
2023-07-10 07:45 | 2023-07-10 08:00 | 38.4 | 26.7 | 503 | 219 | 0.8 | 23.7 | 219 | 0.7
2023-07-10 08:00 | 2023-07-10 08:15 | 38.1 | 28.1 | 565 | 200 | 0.9 | 24.5 | 202 | 0.8
2023-07-10 08:15 | 2023-07-10 08:30 | 35.9 | 27.9 | 650 | 174 | 1.5 | 24.9 | 177 | 1.3
2023-07-10 08:30 | 2023-07-10 08:45 | 35.4 | 24 | 630 | 196 | 1.1 | 25.4 | 198 | 1
2023-07-10 08:45 | 2023-07-10 09:00 | 34.5 | 25 | 696 | 187 | 1 | 26 | 186 | 0.9
2023-07-10 09:00 | 2023-07-10 09:15 | 35 | 31 | 275 | 249 | 1.7 | 25.8 | 260 | 1.5
2023-07-10 09:15 | 2023-07-10 09:30 | 34.9 | 16 | 193 | 276 | 2.6 | 25.4 | 280 | 2.5
2023-07-10 09:30 | 2023-07-10 09:45 | 35.4 | 36.4 | 345 | 234 | 1.2 | 25.9 | 245 | 1
2023-07-10 09:45 | 2023-07-10 10:00 | 30.7 | 25.5 | 299 | 274 | 1.1 | 27.3 | 277 | 1
2023-07-10 10:00 | 2023-07-10 10:15 | 27.1 | 32.2 | 277 | 319 | 1.9 | 28 | 315 | 1.6
2023-07-10 10:15 | 2023-07-10 10:30 | 27.6 | 26.1 | 323 | 15 | 1.6 | 28.5 | 18 | 1.4
2023-07-10 10:30 | 2023-07-10 10:45 | 23.2 | 31.5 | 896 | 353 | 1.9 | 29.7 | 351 | 1.6
2023-07-10 10:45 | 2023-07-10 11:00 | 26.2 | 29.8 | 928 | 49 | 2 | 29.7 | 46 | 1.7
2023-07-10 11:00 | 2023-07-10 11:15 | 26.9 | 57.3 | 938 | 359 | 1.5 | 30.1 | 357 | 0.7
2023-07-10 11:15 | 2023-07-10 11:30 | 20 | 46.8 | 950 | 292 | 1 | 31.2 | 305 | 0.7
2023-07-10 11:30 | 2023-07-10 11:45 | 15.3 | 30.5 | 983 | 279 | 1.7 | 31.4 | 285 | 1.4
2023-07-10 11:45 | 2023-07-10 12:00 | 15.9 | 50 | 969 | 322 | 1.4 | 32.2 | 317 | 0.8
2023-07-10 12:00 | 2023-07-10 12:15 | 15.1 | 27.6 | 970 | 46 | 1.5 | 32.7 | 45 | 1.3
2023-07-10 12:15 | 2023-07-10 12:30 | 13.4 | 41.2 | 796 | 337 | 1.7 | 33.1 | 340 | 1.3
2023-07-10 12:30 | 2023-07-10 12:45 | 13.2 | 35 | 809 | 331 | 2 | 32.7 | 324 | 1.6
2023-07-10 12:45 | 2023-07-10 13:00 | 12.4 | 47.9 | 813 | 333 | 1.4 | 33.2 | 342 | 0.9
2023-07-10 13:00 | 2023-07-10 13:15 | 13.9 | 42 | 867 | 210 | 1.3 | 33.6 | 206 | 0.9
2023-07-10 13:15 | 2023-07-10 13:30 | 15 | 26.2 | 867 | 172 | 2.2 | 32.9 | 170 | 1.9
2023-07-10 13:30 | 2023-07-10 13:45 | 14.8 | 30.7 | 827 | 168 | 2.1 | 33.2 | 163 | 1.8
2023-07-10 13:45 | 2023-07-10 14:00 | 14.6 | 33.1 | 877 | 147 | 2.1 | 33.4 | 143 | 1.8
2023-07-10 14:00 | 2023-07-10 14:15 | 14.2 | 29 | 840 | 146 | 2.2 | 33.5 | 144 | 2
2023-07-10 14:15 | 2023-07-10 14:30 | 14.4 | 29.6 | 870 | 146 | 2.7 | 33.3 | 144 | 2.3
2023-07-10 14:30 | 2023-07-10 14:45 | 13.7 | 19.9 | 818 | 104 | 2.4 | 33.5 | 104 | 2.2
2023-07-10 14:45 | 2023-07-10 15:00 | 13.5 | 31.1 | 814 | 101 | 1.9 | 33.8 | 106 | 1.6
2023-07-10 15:00 | 2023-07-10 15:15 | 14.1 | 32.8 | 571 | 82 | 2.2 | 33.9 | 80 | 1.9
2023-07-10 15:15 | 2023-07-10 15:30 | 15.1 | 24.3 | 498 | 47 | 2.2 | 33.3 | 50 | 2
2023-07-10 15:30 | 2023-07-10 15:45 | 15.5 | 17.4 | 289 | 39 | 2 | 32.9 | 38 | 1.9
2023-07-10 15:45 | 2023-07-10 16:00 | 15 | 25.6 | 655 | 45 | 2.4 | 33.4 | 44 | 2.2
2023-07-10 16:00 | 2023-07-10 16:15 | 15.3 | 20.9 | 539 | 50 | 2.4 | 33.2 | 48 | 2.2
2023-07-10 16:15 | 2023-07-10 16:30 | 15.3 | 30.6 | 153 | 39 | 1.2 | 32.8 | 38 | 1
2023-07-10 16:30 | 2023-07-10 16:45 | 15.3 | 26.9 | 512 | 76 | 1.7 | 33.3 | 77 | 1.5
2023-07-10 16:45 | 2023-07-10 17:00 | 16.7 | 23.3 | 412 | 69 | 2.1 | 33.2 | 71 | 2
2023-07-10 17:00 | 2023-07-10 17:15 | 17.6 | 17.8 | 364 | 78 | 2.4 | 32.9 | 81 | 2.3
2023-07-10 17:15 | 2023-07-10 17:30 | 17.7 | 14.5 | 197 | 83 | 2.3 | 32.4 | 85 | 2.3
2023-07-10 17:30 | 2023-07-10 17:45 | 18.5 | 18.2 | 257 | 75 | 2.2 | 32.6 | 77 | 2.1
2023-07-10 17:45 | 2023-07-10 18:00 | 20.9 | 20.8 | 220 | 103 | 2 | 32 | 104 | 1.9
2023-07-10 18:00 | 2023-07-10 18:15 | 20.4 | 15 | 177 | 112 | 1.8 | 31.7 | 112 | 1.8
2023-07-10 18:15 | 2023-07-10 18:30 | 22.8 | 11.5 | 127 | 114 | 1.6 | 31.3 | 114 | 1.6
2023-07-10 18:30 | 2023-07-10 18:45 | 23.4 | 13.1 | 78 | 120 | 1.6 | 30.7 | 120 | 1.5
2023-07-10 18:45 | 2023-07-10 19:00 | 23.8 | 13.6 | 68 | 118 | 1.1 | 30.5 | 116 | 1.1
2023-07-10 19:00 | 2023-07-10 19:15 | 24.7 | 11.4 | 38 | 111 | 1 | 30 | 110 | 1
2023-07-10 19:15 | 2023-07-10 19:30 | 29.4 | 13.8 | 9 | 124 | 0.8 | 28.8 | 123 | 0.7
2023-07-10 19:30 | 2023-07-10 19:45 | 33.9 | 9.1 | 2 | 154 | 1 | 27.7 | 152 | 1
2023-07-10 19:45 | 2023-07-10 20:00 | 32.9 | 29 | 0 | 203 | 0.5 | 27.6 | 197 | 0.4
2023-07-10 20:00 | 2023-07-10 20:15 | 35.8 | 35.2 | 0 | 182 | 0.6 | 26.7 | 174 | 0.5
2023-07-10 20:15 | 2023-07-10 20:30 | 35.5 | 38.5 | 0 | 203 | 0.8 | 26.5 | 193 | 0.6
2023-07-10 20:30 | 2023-07-10 20:45 | 29.8 | 19.1 | 0 | 190 | 0.8 | 27.1 | 193 | 0.7
2023-07-10 20:45 | 2023-07-10 21:00 | 31.9 | 28.7 | 0 | 231 | 0.6 | 26.5 | 225 | 0.5
2023-07-10 21:00 | 2023-07-10 21:15 | 31.2 | 18.5 | 0 | 229 | 1 | 26.5 | 229 | 0.9
2023-07-10 21:15 | 2023-07-10 21:30 | 35.1 | 27.4 | 0 | 244 | 1.1 | 25.7 | 246 | 1
2023-07-10 21:30 | 2023-07-10 21:45 | 38.6 | 29.6 | 0 | 237 | 0.6 | 24.9 | 237 | 0.5
2023-07-10 21:45 | 2023-07-10 22:00 | 38.4 | 25.1 | 0 | 231 | 0.8 | 24.6 | 226 | 0.7
2023-07-10 22:00 | 2023-07-10 22:15 | 39.3 | 20.5 | 0 | 218 | 0.7 | 24.2 | 215 | 0.6
2023-07-10 22:15 | 2023-07-10 22:30 | 41.8 | 18 | 0 | 199 | 0.7 | 23.6 | 201 | 0.7
2023-07-10 22:30 | 2023-07-10 22:45 | 39.4 | 19.4 | 0 | 191 | 1 | 23.4 | 193 | 1
2023-07-10 22:45 | 2023-07-10 23:00 | 38.8 | 23.9 | 0 | 230 | 0.6 | 23.3 | 228 | 0.5
2023-07-10 23:00 | 2023-07-10 23:15 | 40 | 19.1 | 0 | 190 | 1 | 22.9 | 192 | 1
2023-07-10 23:15 | 2023-07-10 23:30 | 37.7 | 21 | 0 | 191 | 1.3 | 23 | 194 | 1.3
2023-07-10 23:30 | 2023-07-10 23:45 | 38.3 | 21.5 | 0 | 186 | 1.2 | 22.6 | 186 | 1.1
2023-07-10 23:45 | 2023-07-11 | 38.6 | 26.4 | 0 | 186 | 1 | 22.4 | 186 | 0.9
2023-07-11 | 2023-07-11 00:15 | 37.6 | 24.7 | 0 | 208 | 0.9 | 22.4 | 205 | 0.8
2023-07-11 00:15 | 2023-07-11 00:30 | 36.6 | 30.4 | 0 | 208 | 0.5 | 22.5 | 210 | 0.4
2023-07-11 00:30 | 2023-07-11 00:45 | 36.9 | 23.3 | 0 | 181 | 1.1 | 22.3 | 179 | 1
2023-07-11 00:45 | 2023-07-11 01:00 | 36.6 | 22.4 | 0 | 202 | 1.2 | 22.3 | 201 | 1.1
2023-07-11 01:00 | 2023-07-11 01:15 | 36.5 | 19.9 | 0 | 192 | 1.1 | 22.4 | 194 | 1
2023-07-11 01:15 | 2023-07-11 01:30 | 36.9 | 28.6 | 0 | 203 | 0.7 | 22.3 | 198 | 0.6
2023-07-11 01:30 | 2023-07-11 01:45 | 37.1 | 31.2 | 0 | 189 | 0.8 | 22.2 | 185 | 0.7
2023-07-11 01:45 | 2023-07-11 02:00 | 37.3 | 30.2 | 0 | 190 | 0.9 | 22 | 186 | 0.7
2023-07-11 02:00 | 2023-07-11 02:15 | 40.3 | 38.9 | 0 | 266 | 1.1 | 21.8 | 272 | 0.9
2023-07-11 02:15 | 2023-07-11 02:30 | 43.7 | 28.5 | 0 | 244 | 0.7 | 21.2 | 250 | 0.6
2023-07-11 02:30 | 2023-07-11 02:45 | 43.3 | 26.2 | 0 | 233 | 0.6 | 20.9 | 225 | 0.6
2023-07-11 02:45 | 2023-07-11 03:00 | 43.6 | 21.2 | 0 | 187 | 0.7 | 20.6 | 188 | 0.7
2023-07-11 03:00 | 2023-07-11 03:15 | 43 | 22.1 | 0 | 207 | 0.9 | 20.5 | 209 | 0.9
2023-07-11 03:15 | 2023-07-11 03:30 | 43.5 | 31.9 | 0 | 235 | 0.5 | 20.2 | 231 | 0.4
2023-07-11 03:30 | 2023-07-11 03:45 | 44 | 35.4 | 0 | 231 | 0.4 | 20 | 240 | 0.3
2023-07-11 03:45 | 2023-07-11 04:00 | 46.4 | 25.7 | 0 | 219 | 0.2 | 19.3 | 220 | 0.2
2023-07-11 04:00 | 2023-07-11 04:15 | 45.1 | 32.9 | 0 | 181 | 0.8 | 19.2 | 175 | 0.7
2023-07-11 04:15 | 2023-07-11 04:30 | 45.3 | 45.2 | 1 | 256 | 0.6 | 19.2 | 258 | 0.4
2023-07-11 04:30 | 2023-07-11 04:45 | 45.5 | 23.5 | 3 | 197 | 0.8 | 19 | 192 | 0.7
2023-07-11 04:45 | 2023-07-11 05:00 | 44.7 | 58.3 | 10 | 279 | 0.4 | 19 | 259 | 0.1
2023-07-11 05:00 | 2023-07-11 05:15 | 46.6 | 21.1 | 18 | 188 | 0.9 | 18.6 | 182 | 0.8
2023-07-11 05:15 | 2023-07-11 05:30 | 45.1 | 52.5 | 28 | 171 | 0.5 | 19 | 172 | 0.3
2023-07-11 05:30 | 2023-07-11 05:45 | 45 | 26.6 | 115 | 170 | 0.6 | 19.3 | 175 | 0.5
2023-07-11 05:45 | 2023-07-11 06:00 | 41.2 | 17.4 | 158 | 192 | 1.1 | 20.2 | 193 | 1.1
2023-07-11 06:00 | 2023-07-11 06:15 | 38.4 | 28.7 | 202 | 192 | 0.8 | 21 | 188 | 0.7
2023-07-11 06:15 | 2023-07-11 06:30 | 36.3 | 62.6 | 248 | 242 | 0.8 | 21.9 | 293 | 0.3
2023-07-11 06:30 | 2023-07-11 06:45 | 33.5 | 41 | 294 | 120 | 0.7 | 22.9 | 107 | 0.5
2023-07-11 06:45 | 2023-07-11 07:00 | 34 | 26 | 342 | 157 | 1.4 | 23.2 | 165 | 1.3
2023-07-11 07:00 | 2023-07-11 07:15 | 33.4 | 20.2 | 390 | 173 | 1.6 | 23.7 | 171 | 1.5
2023-07-11 07:15 | 2023-07-11 07:30 | 31.5 | 25.5 | 438 | 177 | 1.6 | 24.3 | 177 | 1.4
2023-07-11 07:30 | 2023-07-11 07:45 | 30.7 | 21.2 | 484 | 170 | 1.6 | 24.9 | 170 | 1.5
2023-07-11 07:45 | 2023-07-11 08:00 | 29.2 | 24.4 | 528 | 171 | 1.2 | 25.7 | 172 | 1.1
2023-07-11 08:00 | 2023-07-11 08:15 | 28.2 | 24 | 573 | 157 | 1.4 | 26.4 | 153 | 1.3
2023-07-11 08:15 | 2023-07-11 08:30 | 27.2 | 19.4 | 615 | 167 | 1.4 | 27.1 | 164 | 1.3
2023-07-11 08:30 | 2023-07-11 08:45 | 26.1 | 21.8 | 656 | 147 | 1.4 | 27.9 | 148 | 1.3
2023-07-11 08:45 | 2023-07-11 09:00 | 24.6 | 28.8 | 695 | 143 | 0.9 | 29.1 | 147 | 0.8
2023-07-11 09:00 | 2023-07-11 09:15 | 22.1 | 61.2 | 730 | 230 | 1 | 29.9 | 236 | 0.4
2023-07-11 09:15 | 2023-07-11 09:30 | 21.4 | 21.9 | 763 | 301 | 1.6 | 29.9 | 303 | 1.5
2023-07-11 09:30 | 2023-07-11 09:45 | 22.8 | 37.1 | 797 | 2 | 1.9 | 30.2 | 2 | 1.5
2023-07-11 09:45 | 2023-07-11 10:00 | 21.4 | 22.9 | 829 | 29 | 2 | 31.1 | 30 | 1.8
2023-07-11 10:00 | 2023-07-11 10:15 | 17.6 | 32.2 | 856 | 13 | 2 | 32.1 | 11 | 1.7
2023-07-11 10:15 | 2023-07-11 10:30 | 15.9 | 27.4 | 884 | 303 | 2 | 31.9 | 304 | 1.8
2023-07-11 10:30 | 2023-07-11 10:45 | 11.3 | 18.1 | 914 | 286 | 2.8 | 32.7 | 288 | 2.7
2023-07-11 10:45 | 2023-07-11 11:00 | 13.6 | 48.4 | 929 | 348 | 2.4 | 33.1 | 343 | 1.5
2023-07-11 11:00 | 2023-07-11 11:15 | 13 | 33.2 | 941 | 7 | 2.6 | 33 | 11 | 2.1
2023-07-11 11:15 | 2023-07-11 11:30 | 12.6 | 45.3 | 951 | 2 | 2.3 | 32.9 | 5 | 1.5
2023-07-11 11:30 | 2023-07-11 11:45 | 13.9 | 29.5 | 953 | 350 | 2.8 | 33.3 | 351 | 2.4
2023-07-11 11:45 | 2023-07-11 12:00 | 14.6 | 37.9 | 958 | 45 | 2.4 | 32.9 | 48 | 1.9
2023-07-11 12:00 | 2023-07-11 12:15 | 13.2 | 24.9 | 959 | 86 | 2.4 | 33.5 | 85 | 2.2
2023-07-11 12:15 | 2023-07-11 12:30 | 12.8 | 27.8 | 953 | 89 | 2.3 | 33.6 | 85 | 2
2023-07-11 12:30 | 2023-07-11 12:45 | 11.2 | 57.4 | 948 | 44 | 1.6 | 34.1 | 27 | 0.8
2023-07-11 12:45 | 2023-07-11 13:00 | 11.7 | 24.1 | 935 | 52 | 2.3 | 34 | 53 | 2.1
2023-07-11 13:00 | 2023-07-11 13:15 | 12.1 | 31 | 922 | 74 | 2.4 | 33.9 | 76 | 2.1
2023-07-11 13:15 | 2023-07-11 13:30 | 13.3 | 23.9 | 899 | 59 | 3.2 | 33.6 | 62 | 2.9
2023-07-11 13:30 | 2023-07-11 13:45 | 13.3 | 28 | 884 | 69 | 3.2 | 33.7 | 71 | 2.8
2023-07-11 13:45 | 2023-07-11 14:00 | 11.6 | 17.1 | 850 | 78 | 3 | 33.9 | 78 | 2.8
2023-07-11 14:00 | 2023-07-11 14:15 | 11.9 | 23.7 | 835 | 86 | 3.1 | 33.7 | 88 | 2.8
2023-07-11 14:15 | 2023-07-11 14:30 | 11.7 | 22 | 806 | 85 | 3.1 | 33.8 | 86 | 2.9
2023-07-11 14:30 | 2023-07-11 14:45 | 11.3 | 22.4 | 777 | 75 | 2.3 | 34.2 | 77 | 2.2
2023-07-11 14:45 | 2023-07-11 15:00 | 11.7 | 18.6 | 745 | 88 | 3.2 | 34.3 | 88 | 3
2023-07-11 15:00 | 2023-07-11 15:15 | 12 | 16.9 | 706 | 101 | 3.3 | 34.1 | 100 | 3.1
2023-07-11 15:15 | 2023-07-11 15:30 | 11.2 | 24.4 | 668 | 101 | 3.1 | 34 | 102 | 2.8
2023-07-11 15:30 | 2023-07-11 15:45 | 11.6 | 18.7 | 627 | 111 | 2.8 | 33.9 | 111 | 2.7
2023-07-11 15:45 | 2023-07-11 16:00 | 12.7 | 19.6 | 589 | 114 | 2.8 | 34.2 | 113 | 2.6
2023-07-11 16:00 | 2023-07-11 16:15 | 13.7 | 16 | 549 | 106 | 3.3 | 33.7 | 107 | 3.2
2023-07-11 16:15 | 2023-07-11 16:30 | 13.7 | 23.9 | 498 | 84 | 2.6 | 34 | 84 | 2.4
2023-07-11 16:30 | 2023-07-11 16:45 | 14.7 | 14.8 | 459 | 74 | 3.5 | 33.8 | 75 | 3.4
2023-07-11 16:45 | 2023-07-11 17:00 | 15.4 | 17 | 414 | 69 | 3.1 | 33.7 | 71 | 3
2023-07-11 17:00 | 2023-07-11 17:15 | 16.2 | 16.2 | 366 | 87 | 3.2 | 33.5 | 87 | 3
2023-07-11 17:15 | 2023-07-11 17:30 | 16.1 | 15.4 | 320 | 79 | 2.8 | 33.5 | 80 | 2.7
2023-07-11 17:30 | 2023-07-11 17:45 | 17.8 | 11.3 | 129 | 95 | 2.7 | 32.7 | 95 | 2.7
2023-07-11 17:45 | 2023-07-11 18:00 | 20.6 | 12.9 | 163 | 99 | 2.3 | 31.9 | 99 | 2.2
2023-07-11 18:00 | 2023-07-11 18:15 | 21 | 11.2 | 184 | 97 | 2.2 | 31.8 | 97 | 2.2
2023-07-11 18:15 | 2023-07-11 18:30 | 22.8 | 13.8 | 129 | 104 | 2 | 31.1 | 104 | 1.9
2023-07-11 18:30 | 2023-07-11 18:45 | 23.7 | 11.8 | 47 | 105 | 1.8 | 30.4 | 105 | 1.8
2023-07-11 18:45 | 2023-07-11 19:00 | 25 | 13.7 | 61 | 103 | 1.5 | 29.9 | 103 | 1.4
2023-07-11 19:00 | 2023-07-11 19:15 | 24.5 | 8.1 | 31 | 96 | 1.8 | 29.5 | 96 | 1.7
2023-07-11 19:15 | 2023-07-11 19:30 | 28 | 17.3 | 10 | 89 | 1.1 | 28.8 | 91 | 1
2023-07-11 19:30 | 2023-07-11 19:45 | 30.1 | 16 | 2 | 105 | 1.6 | 27.9 | 106 | 1.6
2023-07-11 19:45 | 2023-07-11 20:00 | 30.6 | 10.4 | 0 | 119 | 1.7 | 27.4 | 119 | 1.7
2023-07-11 20:00 | 2023-07-11 20:15 | 28.1 | 10.3 | 0 | 120 | 2.1 | 27.8 | 120 | 2.1
2023-07-11 20:15 | 2023-07-11 20:30 | 30.4 | 15.2 | 0 | 139 | 1.3 | 27.1 | 138 | 1.2
2023-07-11 20:30 | 2023-07-11 20:45 | 31.8 | 18.1 | 0 | 185 | 0.7 | 26.7 | 181 | 0.7
2023-07-11 20:45 | 2023-07-11 21:00 | 32.2 | 10.4 | 0 | 194 | 0.6 | 26.5 | 195 | 0.6
2023-07-11 21:00 | 2023-07-11 21:15 | 32.2 | 20.6 | 0 | 216 | 0.8 | 26.6 | 213 | 0.8
2023-07-11 21:15 | 2023-07-11 21:30 | 33.5 | 23.4 | 0 | 236 | 0.4 | 26.5 | 233 | 0.4
2023-07-11 21:30 | 2023-07-11 21:45 | 33.7 | 35.4 | 0 | 196 | 0.6 | 26.4 | 188 | 0.5
2023-07-11 21:45 | 2023-07-11 22:00 | 35.8 | 39.7 | 0 | 312 | 0.9 | 26 | 311 | 0.7
2023-07-11 22:00 | 2023-07-11 22:15 | 38.8 | 63.6 | 0 | 240 | 0.7 | 25.2 | 252 | 0.3
2023-07-11 22:15 | 2023-07-11 22:30 | 37.8 | 20.8 | 0 | 234 | 0.9 | 24.9 | 232 | 0.8
2023-07-11 22:30 | 2023-07-11 22:45 | 36.3 | 29 | 0 | 227 | 0.5 | 24.4 | 226 | 0.4
2023-07-11 22:45 | 2023-07-11 23:00 | 37.1 | 22.2 | 0 | 201 | 0.8 | 23.9 | 200 | 0.7
2023-07-11 23:00 | 2023-07-11 23:15 | 37.9 | 15.4 | 0 | 192 | 0.8 | 23.2 | 192 | 0.7
2023-07-11 23:15 | 2023-07-11 23:30 | 35.5 | 47.8 | 0 | 211 | 0.9 | 23.3 | 209 | 0.6
2023-07-11 23:30 | 2023-07-11 23:45 | 34.4 | 28.4 | 0 | 254 | 0.7 | 23.4 | 255 | 0.6
2023-07-11 23:45 | 2023-07-12 | 32.4 | 26.6 | 0 | 254 | 0.7 | 23.2 | 262 | 0.6
2023-07-12 | 2023-07-12 00:15 | 33.3 | 33.7 | 0 | 224 | 0.6 | 22.7 | 234 | 0.5
2023-07-12 00:15 | 2023-07-12 00:30 | 34.1 | 26.4 | 0 | 217 | 0.5 | 22.2 | 217 | 0.5
2023-07-12 00:30 | 2023-07-12 00:45 | 38.1 | 16.8 | 0 | 207 | 0.6 | 21.7 | 207 | 0.6
2023-07-12 00:45 | 2023-07-12 01:00 | 43.8 | 12.9 | 0 | 180 | 0.6 | 21.2 | 179 | 0.6
2023-07-12 01:00 | 2023-07-12 01:15 | 44.2 | 20.5 | 0 | 202 | 0.8 | 21.1 | 204 | 0.7
2023-07-12 01:15 | 2023-07-12 01:30 | 40.5 | 27.6 | 0 | 223 | 0.6 | 21.3 | 217 | 0.5
2023-07-12 01:30 | 2023-07-12 01:45 | 39.7 | 14.3 | 0 | 219 | 0.6 | 21.3 | 215 | 0.6
2023-07-12 01:45 | 2023-07-12 02:00 | 39.5 | 16.3 | 0 | 207 | 1.1 | 21.1 | 206 | 1.1
2023-07-12 02:00 | 2023-07-12 02:15 | 36.6 | 12.9 | 0 | 199 | 2.1 | 21.6 | 200 | 2
2023-07-12 02:15 | 2023-07-12 02:30 | 37.3 | 35.1 | 0 | 196 | 1.2 | 21.1 | 196 | 1
2023-07-12 02:30 | 2023-07-12 02:45 | 40.4 | 27.8 | 0 | 33 | 1.4 | 20.4 | 27 | 1.3
2023-07-12 02:45 | 2023-07-12 03:00 | 44.5 | 13.8 | 0 | 156 | 1 | 19.2 | 155 | 1
2023-07-12 03:00 | 2023-07-12 03:15 | 45.6 | 19.6 | 0 | 193 | 0.8 | 18.9 | 190 | 0.7
2023-07-12 03:15 | 2023-07-12 03:30 | 46.3 | 20 | 0 | 189 | 0.6 | 18.7 | 188 | 0.5
2023-07-12 03:30 | 2023-07-12 03:45 | 47.7 | 31.5 | 0 | 180 | 0.8 | 18.4 | 182 | 0.7
2023-07-12 03:45 | 2023-07-12 04:00 | 45.7 | 17.2 | 0 | 195 | 1 | 18.9 | 200 | 0.9
2023-07-12 04:00 | 2023-07-12 04:15 | 45.5 | 42 | 0 | 214 | 0.6 | 18.9 | 216 | 0.4
2023-07-12 04:15 | 2023-07-12 04:30 | 46.8 | 33.4 | 1 | 239 | 0.5 | 18.7 | 240 | 0.4
2023-07-12 04:30 | 2023-07-12 04:45 | 48.3 | 29 | 3 | 214 | 0.5 | 18.8 | 207 | 0.4
2023-07-12 04:45 | 2023-07-12 05:00 | 47.6 | 13.6 | 12 | 205 | 0.5 | 18.6 | 206 | 0.5
2023-07-12 05:00 | 2023-07-12 05:15 | 44.3 | 22.2 | 20 | 192 | 0.5 | 19.1 | 193 | 0.5
2023-07-12 05:15 | 2023-07-12 05:30 | 44.9 | 21.2 | 38 | 174 | 0.9 | 19 | 172 | 0.8
2023-07-12 05:30 | 2023-07-12 05:45 | 43.1 | 26.1 | 105 | 175 | 1.1 | 19.5 | 179 | 1
2023-07-12 05:45 | 2023-07-12 06:00 | 39.7 | 17 | 187 | 206 | 1.5 | 20.8 | 206 | 1.4
2023-07-12 06:00 | 2023-07-12 06:15 | 36.5 | 23 | 212 | 199 | 1 | 22 | 201 | 0.9
2023-07-12 06:15 | 2023-07-12 06:30 | 35.2 | 21.4 | 305 | 194 | 1.2 | 22.5 | 194 | 1.1
2023-07-12 06:30 | 2023-07-12 06:45 | 34.7 | 16.8 | 342 | 193 | 1.2 | 23.2 | 194 | 1.2
2023-07-12 06:45 | 2023-07-12 07:00 | 33 | 24.1 | 403 | 187 | 1.4 | 23.7 | 187 | 1.3
2023-07-12 07:00 | 2023-07-12 07:15 | 31.1 | 23.9 | 358 | 188 | 1 | 24.4 | 190 | 0.9
2023-07-12 07:15 | 2023-07-12 07:30 | 29.6 | 28.5 | 387 | 186 | 0.8 | 24.7 | 179 | 0.7
2023-07-12 07:30 | 2023-07-12 07:45 | 27.7 | 35.3 | 504 | 196 | 0.8 | 25.6 | 200 | 0.6
2023-07-12 07:45 | 2023-07-12 08:00 | 26.5 | 52.7 | 538 | 140 | 1.1 | 26.4 | 116 | 0.6
2023-07-12 08:00 | 2023-07-12 08:15 | 27.8 | 37.6 | 490 | 98 | 1.8 | 26.5 | 85 | 1.4
2023-07-12 08:15 | 2023-07-12 08:30 | 29.5 | 20.9 | 615 | 71 | 1.7 | 26.7 | 73 | 1.6
2023-07-12 08:30 | 2023-07-12 08:45 | 27.8 | 28.4 | 658 | 94 | 2 | 27.1 | 95 | 1.8
2023-07-12 08:45 | 2023-07-12 09:00 | 25.2 | 30.5 | 696 | 104 | 1.5 | 27.9 | 98 | 1.3
2023-07-12 09:00 | 2023-07-12 09:15 | 23.7 | 26.5 | 732 | 87 | 1.9 | 28.2 | 86 | 1.7
2023-07-12 09:15 | 2023-07-12 09:30 | 21.7 | 28.9 | 766 | 68 | 1.9 | 28.6 | 69 | 1.7
2023-07-12 09:30 | 2023-07-12 09:45 | 22.2 | 29.4 | 801 | 70 | 2.1 | 28.7 | 72 | 1.9
2023-07-12 09:45 | 2023-07-12 10:00 | 20.2 | 20.8 | 829 | 90 | 2.3 | 29.2 | 90 | 2.1
2023-07-12 10:00 | 2023-07-12 10:15 | 17.7 | 27.5 | 855 | 59 | 2.3 | 30 | 58 | 2.1
2023-07-12 10:15 | 2023-07-12 10:30 | 14.4 | 25.2 | 881 | 50 | 2.3 | 30.5 | 51 | 2.1
2023-07-12 10:30 | 2023-07-12 10:45 | 13.9 | 23.8 | 903 | 48 | 2.8 | 30.4 | 49 | 2.5
2023-07-12 10:45 | 2023-07-12 11:00 | 14.4 | 22 | 920 | 81 | 2.8 | 30.6 | 83 | 2.6
2023-07-12 11:00 | 2023-07-12 11:15 | 14.1 | 19.9 | 936 | 64 | 3.1 | 31 | 67 | 2.9
2023-07-12 11:15 | 2023-07-12 11:30 | 13.7 | 24.5 | 947 | 74 | 2.4 | 30.9 | 79 | 2.2
2023-07-12 11:30 | 2023-07-12 11:45 | 14.1 | 30.4 | 952 | 75 | 2.2 | 30.8 | 79 | 1.8
2023-07-12 11:45 | 2023-07-12 12:00 | 16 | 30 | 955 | 74 | 3.3 | 31 | 82 | 2.9
2023-07-12 12:00 | 2023-07-12 12:15 | 16.9 | 23.5 | 951 | 124 | 3 | 30.9 | 121 | 2.7
2023-07-12 12:15 | 2023-07-12 12:30 | 16.1 | 32.3 | 950 | 107 | 2.7 | 31.3 | 104 | 2.3
2023-07-12 12:30 | 2023-07-12 12:45 | 15.2 | 23.1 | 941 | 92 | 2.8 | 31.4 | 91 | 2.6
2023-07-12 12:45 | 2023-07-12 13:00 | 15.5 | 20.5 | 934 | 84 | 3.4 | 31.5 | 86 | 3.2
2023-07-12 13:00 | 2023-07-12 13:15 | 14.2 | 22.3 | 921 | 65 | 2.3 | 31.8 | 67 | 2.1
2023-07-12 13:15 | 2023-07-12 13:30 | 14.2 | 29.1 | 903 | 71 | 2.5 | 32.1 | 73 | 2.2
2023-07-12 13:30 | 2023-07-12 13:45 | 14 | 34 | 904 | 78 | 2.5 | 32 | 85 | 2.1
2023-07-12 13:45 | 2023-07-12 14:00 | 14 | 25.8 | 564 | 83 | 2.6 | 31.9 | 85 | 2.3
2023-07-12 14:00 | 2023-07-12 14:15 | 15.7 | 25.9 | 878 | 86 | 2.4 | 32.6 | 86 | 2.2
2023-07-12 14:15 | 2023-07-12 14:30 | 15.4 | 25.4 | 837 | 73 | 3 | 32.1 | 79 | 2.7
2023-07-12 14:30 | 2023-07-12 14:45 | 13.5 | 37.1 | 787 | 4 | 1.6 | 33.1 | 9 | 1.2
2023-07-12 14:45 | 2023-07-12 15:00 | 14.7 | 24.5 | 760 | 76 | 2.5 | 32.9 | 79 | 2.3
2023-07-12 15:00 | 2023-07-12 15:15 | 16.4 | 21.1 | 563 | 100 | 3.2 | 32.2 | 101 | 2.9
2023-07-12 15:15 | 2023-07-12 15:30 | 16.2 | 24.8 | 427 | 99 | 2.1 | 32.3 | 97 | 1.9
2023-07-12 15:30 | 2023-07-12 15:45 | 16.7 | 25.9 | 295 | 106 | 2.7 | 31.8 | 107 | 2.4
2023-07-12 15:45 | 2023-07-12 16:00 | 17.6 | 22.6 | 207 | 149 | 2.6 | 31.4 | 146 | 2.4
2023-07-12 16:00 | 2023-07-12 16:15 | 17.2 | 22.1 | 528 | 137 | 2.6 | 32 | 134 | 2.4
2023-07-12 16:15 | 2023-07-12 16:30 | 16.8 | 19.6 | 533 | 123 | 2.9 | 32.1 | 120 | 2.8
2023-07-12 16:30 | 2023-07-12 16:45 | 19.2 | 15 | 264 | 99 | 3.3 | 31.7 | 98 | 3.2
2023-07-12 16:45 | 2023-07-12 17:00 | 20.7 | 17.1 | 198 | 101 | 3.2 | 31 | 99 | 3
2023-07-12 17:00 | 2023-07-12 17:15 | 21.2 | 24.8 | 320 | 139 | 2.2 | 31.2 | 135 | 2
2023-07-12 17:15 | 2023-07-12 17:30 | 19.2 | 26.9 | 297 | 159 | 2.4 | 31.6 | 153 | 2.2
2023-07-12 17:30 | 2023-07-12 17:45 | 18.6 | 17.4 | 322 | 159 | 2.7 | 31.4 | 158 | 2.6
2023-07-12 17:45 | 2023-07-12 18:00 | 19.3 | 21.4 | 258 | 170 | 2.4 | 31.5 | 168 | 2.3
2023-07-12 18:00 | 2023-07-12 18:15 | 19.1 | 26.4 | 189 | 161 | 2.2 | 31.3 | 159 | 2
2023-07-12 18:15 | 2023-07-12 18:30 | 21.2 | 19.8 | 48 | 138 | 2.8 | 30.3 | 138 | 2.6
2023-07-12 18:30 | 2023-07-12 18:45 | 21.3 | 20.6 | 71 | 137 | 2.2 | 29.9 | 137 | 2.1
2023-07-12 18:45 | 2023-07-12 19:00 | 23 | 15.9 | 18 | 137 | 1.9 | 29.2 | 137 | 1.8
2023-07-12 19:00 | 2023-07-12 19:15 | 24.6 | 16.6 | 6 | 141 | 1.9 | 28.5 | 139 | 1.8
2023-07-12 19:15 | 2023-07-12 19:30 | 25.1 | 14.2 | 3 | 135 | 1.6 | 28.1 | 134 | 1.6
2023-07-12 19:30 | 2023-07-12 19:45 | 25.6 | 12.3 | 1 | 135 | 1.4 | 28 | 134 | 1.4
2023-07-12 19:45 | 2023-07-12 20:00 | 26.2 | 70.5 | 0 | 141 | 1 | 28 | 135 | 0.2
2023-07-12 20:00 | 2023-07-12 20:15 | 38.2 | 15.9 | 0 | 1 | 2.6 | 26.1 | 0 | 2.5
2023-07-12 20:15 | 2023-07-12 20:30 | 47.4 | 19.2 | 0 | 43 | 2 | 25 | 42 | 1.9
2023-07-12 20:30 | 2023-07-12 20:45 | 44.9 | 19.8 | 0 | 28 | 1.7 | 25.2 | 30 | 1.6
2023-07-12 20:45 | 2023-07-12 21:00 | 43.7 | 17.7 | 0 | 38 | 1.7 | 25.4 | 37 | 1.6
2023-07-12 21:00 | 2023-07-12 21:15 | 41.3 | 29.9 | 0 | 41 | 1.9 | 25.7 | 38 | 1.6
2023-07-12 21:15 | 2023-07-12 21:30 | 43.5 | 23.8 | 0 | 90 | 2.1 | 25.1 | 97 | 1.9
2023-07-12 21:30 | 2023-07-12 21:45 | 48.5 | 28.4 | 0 | 119 | 1.8 | 23.7 | 114 | 1.6
2023-07-12 21:45 | 2023-07-12 22:00 | 49.5 | 31.8 | 0 | 34 | 1.3 | 23.5 | 33 | 1.1
2023-07-12 22:00 | 2023-07-12 22:15 | 51.9 | 16 | 0 | 110 | 3.2 | 22.7 | 112 | 3
2023-07-12 22:15 | 2023-07-12 22:30 | 48.4 | 9.9 | 0 | 119 | 4.1 | 22.9 | 119 | 4.1
2023-07-12 22:30 | 2023-07-12 22:45 | 43.1 | 10.7 | 0 | 125 | 4 | 23.3 | 125 | 4
2023-07-12 22:45 | 2023-07-12 23:00 | 38.2 | 23.4 | 0 | 149 | 2.5 | 24.4 | 146 | 2.3
2023-07-12 23:00 | 2023-07-12 23:15 | 36.8 | 46.8 | 0 | 248 | 1.1 | 25.3 | 228 | 0.7
2023-07-12 23:15 | 2023-07-12 23:30 | 38.9 | 29.3 | 0 | 217 | 1 | 24.6 | 212 | 0.8
2023-07-12 23:30 | 2023-07-12 23:45 | 40.3 | 31.3 | 0 | 253 | 1.3 | 24.6 | 259 | 1.1
2023-07-12 23:45 | 2023-07-13 | 45 | 31.1 | 0 | 270 | 1 | 23.7 | 279 | 0.8
2023-07-13 | 2023-07-13 00:15 | 46.8 | 39.7 | 0 | 355 | 1.2 | 23.3 | 353 | 0.9
2023-07-13 00:15 | 2023-07-13 00:30 | 49.4 | 46 | 0 | 355 | 0.8 | 22.8 | 354 | 0.6
2023-07-13 00:30 | 2023-07-13 00:45 | 52.5 | 26.7 | 0 | 314 | 0.7 | 22.2 | 315 | 0.6
2023-07-13 00:45 | 2023-07-13 01:00 | 58.2 | 32.1 | 0 | 355 | 1 | 21.5 | 353 | 0.9
2023-07-13 01:00 | 2023-07-13 01:15 | 58.9 | 29.4 | 0 | 298 | 1.1 | 21.1 | 298 | 0.9
2023-07-13 01:15 | 2023-07-13 01:30 | 57.5 | 45.3 | 0 | 222 | 0.6 | 20.9 | 206 | 0.4
2023-07-13 01:30 | 2023-07-13 01:45 | 58.7 | 21.5 | 0 | 201 | 0.5 | 20.5 | 195 | 0.5
2023-07-13 01:45 | 2023-07-13 02:00 | 59.4 | 20.7 | 0 | 194 | 0.6 | 20.4 | 187 | 0.6
2023-07-13 02:00 | 2023-07-13 02:15 | 59.3 | 45.3 | 0 | 204 | 0.5 | 20.3 | 199 | 0.4
2023-07-13 02:15 | 2023-07-13 02:30 | 57.6 | 27.1 | 0 | 236 | 0.9 | 20.4 | 233 | 0.8
2023-07-13 02:30 | 2023-07-13 02:45 | 52.4 | 26.6 | 0 | 237 | 0.9 | 20.6 | 237 | 0.8
2023-07-13 02:45 | 2023-07-13 03:00 | 49.6 | 18.6 | 0 | 211 | 1.1 | 20.6 | 211 | 1.1
2023-07-13 03:00 | 2023-07-13 03:15 | 48.4 | 22.5 | 0 | 244 | 0.6 | 20.6 | 239 | 0.5
2023-07-13 03:15 | 2023-07-13 03:30 | 49.2 | 19.4 | 0 | 222 | 1.2 | 20.5 | 218 | 1.1
2023-07-13 03:30 | 2023-07-13 03:45 | 50.3 | 13.6 | 0 | 206 | 1.2 | 20.5 | 206 | 1.2
2023-07-13 03:45 | 2023-07-13 04:00 | 49.7 | 14.2 | 0 | 208 | 0.9 | 20.4 | 208 | 0.9
2023-07-13 04:00 | 2023-07-13 04:15 | 50.5 | 27.6 | 0 | 225 | 0.4 | 19.9 | 219 | 0.4
2023-07-13 04:15 | 2023-07-13 04:30 | 51.6 | 15.6 | 0 | 185 | 0.5 | 19.6 | 184 | 0.5
2023-07-13 04:30 | 2023-07-13 04:45 | 51.4 | 24.6 | 2 | 193 | 0.7 | 19.5 | 192 | 0.7
2023-07-13 04:45 | 2023-07-13 05:00 | 50.6 | 44.2 | 9 | 188 | 0.7 | 19.5 | 194 | 0.4
2023-07-13 05:00 | 2023-07-13 05:15 | 51.9 | 55.3 | 17 | 13 | 0.5 | 19.6 | 24 | 0.2
2023-07-13 05:15 | 2023-07-13 05:30 | 56.4 | 50.2 | 31 | 32 | 0.6 | 19.3 | 10 | 0.3
2023-07-13 05:30 | 2023-07-13 05:45 | 57.9 | 10.1 | 106 | 164 | 0.8 | 19.2 | 163 | 0.8
2023-07-13 05:45 | 2023-07-13 06:00 | 54.6 | 21 | 147 | 311 | 0.8 | 20.4 | 318 | 0.8
2023-07-13 06:00 | 2023-07-13 06:15 | 52.1 | 18.4 | 191 | 280 | 1.1 | 20.8 | 285 | 1.1
2023-07-13 06:15 | 2023-07-13 06:30 | 46 | 16.4 | 237 | 298 | 1.3 | 21.6 | 302 | 1.3
2023-07-13 06:30 | 2023-07-13 06:45 | 41.9 | 20.7 | 286 | 277 | 0.9 | 22.4 | 283 | 0.8
2023-07-13 06:45 | 2023-07-13 07:00 | 40.2 | 24.4 | 333 | 278 | 1.5 | 23.1 | 287 | 1.4
2023-07-13 07:00 | 2023-07-13 07:15 | 39.2 | 15.9 | 382 | 286 | 1.4 | 23.6 | 287 | 1.4
2023-07-13 07:15 | 2023-07-13 07:30 | 38 | 18.5 | 430 | 300 | 1.5 | 24.1 | 301 | 1.4
2023-07-13 07:30 | 2023-07-13 07:45 | 37.1 | 33.3 | 476 | 323 | 1.3 | 24.7 | 318 | 1.1
2023-07-13 07:45 | 2023-07-13 08:00 | 37.7 | 34.5 | 522 | 344 | 1.6 | 25.2 | 343 | 1.3
2023-07-13 08:00 | 2023-07-13 08:15 | 36 | 32.4 | 566 | 349 | 1.5 | 25.7 | 346 | 1.3
2023-07-13 08:15 | 2023-07-13 08:30 | 34.2 | 22.4 | 608 | 303 | 1.4 | 25.7 | 305 | 1.3
2023-07-13 08:30 | 2023-07-13 08:45 | 29.7 | 48 | 649 | 269 | 0.6 | 26.7 | 283 | 0.3
2023-07-13 08:45 | 2023-07-13 09:00 | 28.5 | 36.6 | 678 | 294 | 1.2 | 27.4 | 300 | 1
2023-07-13 09:00 | 2023-07-13 09:15 | 26.8 | 23.5 | 735 | 285 | 1.1 | 27.8 | 291 | 1
2023-07-13 09:15 | 2023-07-13 09:30 | 25.7 | 36.8 | 793 | 315 | 1.1 | 28.6 | 312 | 0.9
2023-07-13 09:30 | 2023-07-13 09:45 | 24.5 | 42.5 | 799 | 36 | 1.4 | 29.2 | 30 | 1
2023-07-13 09:45 | 2023-07-13 10:00 | 20.3 | 32 | 829 | 61 | 1 | 30.2 | 58 | 0.8
2023-07-13 10:00 | 2023-07-13 10:15 | 19.7 | 34.9 | 859 | 57 | 1.4 | 30.3 | 56 | 1.1
2023-07-13 10:15 | 2023-07-13 10:30 | 17 | 33.2 | 895 | 78 | 1.7 | 31 | 88 | 1.4
2023-07-13 10:30 | 2023-07-13 10:45 | 15.6 | 24.9 | 876 | 78 | 2.6 | 30.9 | 80 | 2.4
2023-07-13 10:45 | 2023-07-13 11:00 | 19.4 | 18.2 | 977 | 84 | 2.9 | 30.9 | 86 | 2.7
2023-07-13 11:00 | 2023-07-13 11:15 | 19.9 | 18.8 | 851 | 82 | 2.4 | 30.9 | 84 | 2.2
2023-07-13 11:15 | 2023-07-13 11:30 | 19.4 | 36.4 | 957 | 80 | 1.7 | 31.4 | 82 | 1.4
2023-07-13 11:30 | 2023-07-13 11:45 | 17 | 20.7 | 935 | 57 | 2.2 | 31.7 | 55 | 2.1
2023-07-13 11:45 | 2023-07-13 12:00 | 16.4 | 29.3 | 973 | 69 | 2.2 | 32.1 | 73 | 1.9
2023-07-13 12:00 | 2023-07-13 12:15 | 17 | 35.1 | 956 | 96 | 2.9 | 31.9 | 94 | 2.4
2023-07-13 12:15 | 2023-07-13 12:30 | 19.1 | 24.8 | 955 | 66 | 3.2 | 32.2 | 70 | 2.9
2023-07-13 12:30 | 2023-07-13 12:45 | 17.7 | 20.8 | 944 | 85 | 2.8 | 32.2 | 89 | 2.6
2023-07-13 12:45 | 2023-07-13 13:00 | 16.5 | 26.2 | 931 | 104 | 2.5 | 32.6 | 106 | 2.2
2023-07-13 13:00 | 2023-07-13 13:15 | 17.5 | 21.4 | 917 | 93 | 3.3 | 32.3 | 95 | 3.1
2023-07-13 13:15 | 2023-07-13 13:30 | 15.8 | 23.3 | 927 | 100 | 2 | 32.7 | 104 | 1.8
2023-07-13 13:30 | 2023-07-13 13:45 | 15.4 | 37.3 | 870 | 109 | 2 | 33.1 | 108 | 1.6
2023-07-13 13:45 | 2023-07-13 14:00 | 14.9 | 25.2 | 825 | 62 | 2.9 | 33.2 | 61 | 2.6
2023-07-13 14:00 | 2023-07-13 14:15 | 14.2 | 31.2 | 837 | 23 | 2.5 | 33.5 | 23 | 2.1
2023-07-13 14:15 | 2023-07-13 14:30 | 13.9 | 28.2 | 811 | 330 | 3.1 | 33.3 | 329 | 2.7
2023-07-13 14:30 | 2023-07-13 14:45 | 13.8 | 35.6 | 764 | 309 | 1.6 | 33.5 | 307 | 1.3
2023-07-13 14:45 | 2023-07-13 15:00 | 13.9 | 31.4 | 745 | 139 | 2 | 33.6 | 136 | 1.7
2023-07-13 15:00 | 2023-07-13 15:15 | 13.7 | 40.2 | 718 | 182 | 1.3 | 33.6 | 177 | 1
2023-07-13 15:15 | 2023-07-13 15:30 | 13.3 | 63.8 | 689 | 145 | 1.1 | 34.1 | 139 | 0.4
2023-07-13 15:30 | 2023-07-13 15:45 | 13.8 | 38.6 | 457 | 143 | 1.3 | 33.5 | 142 | 1
2023-07-13 15:45 | 2023-07-13 16:00 | 13.5 | 51.9 | 245 | 202 | 0.6 | 33.5 | 218 | 0.3
2023-07-13 16:00 | 2023-07-13 16:15 | 13.2 | 52 | 272 | 319 | 1.3 | 33.2 | 338 | 0.7
2023-07-13 16:15 | 2023-07-13 16:30 | 14.6 | 26 | 341 | 334 | 1.8 | 33.3 | 335 | 1.6
2023-07-13 16:30 | 2023-07-13 16:45 | 15.3 | 23.2 | 240 | 315 | 4.8 | 32.2 | 313 | 4.4
2023-07-13 16:45 | 2023-07-13 17:00 | 16.2 | 17.1 | 272 | 311 | 3.7 | 31.4 | 310 | 3.6
2023-07-13 17:00 | 2023-07-13 17:15 | 16.1 | 18 | 353 | 317 | 5 | 31.6 | 317 | 4.7
2023-07-13 17:15 | 2023-07-13 17:30 | 17.2 | 18.4 | 332 | 332 | 3.6 | 31.4 | 331 | 3.4
2023-07-13 17:30 | 2023-07-13 17:45 | 18 | 23.8 | 278 | 348 | 2.9 | 31.4 | 347 | 2.6
2023-07-13 17:45 | 2023-07-13 18:00 | 18 | 23.6 | 238 | 345 | 2.2 | 31.2 | 346 | 2
2023-07-13 18:00 | 2023-07-13 18:15 | 17.5 | 23.1 | 190 | 345 | 1.7 | 31.1 | 345 | 1.6
2023-07-13 18:15 | 2023-07-13 18:30 | 18 | 24 | 145 | 353 | 1.4 | 31 | 352 | 1.3
2023-07-13 18:30 | 2023-07-13 18:45 | 17.9 | 21.7 | 122 | 6 | 1.5 | 30.9 | 6 | 1.4
2023-07-13 18:45 | 2023-07-13 19:00 | 18.6 | 33.5 | 77 | 53 | 1.4 | 30.5 | 49 | 1.2
2023-07-13 19:00 | 2023-07-13 19:15 | 21.7 | 13 | 41 | 100 | 1.1 | 29.8 | 101 | 1.1
2023-07-13 19:15 | 2023-07-13 19:30 | 24.2 | 45.8 | 11 | 125 | 0.7 | 29 | 111 | 0.4
2023-07-13 19:30 | 2023-07-13 19:45 | 28 | 19.7 | 2 | 150 | 1 | 27.8 | 149 | 0.9
2023-07-13 19:45 | 2023-07-13 20:00 | 29.1 | 21.8 | 0 | 163 | 1 | 27.9 | 160 | 0.9
2023-07-13 20:00 | 2023-07-13 20:15 | 33.5 | 21.4 | 0 | 162 | 3.1 | 27.8 | 162 | 2.9
2023-07-13 20:15 | 2023-07-13 20:30 | 36.6 | 18.8 | 0 | 165 | 2.8 | 27.4 | 165 | 2.6
2023-07-13 20:30 | 2023-07-13 20:45 | 38.4 | 23.6 | 0 | 174 | 2.5 | 26.9 | 173 | 2.3
2023-07-13 20:45 | 2023-07-13 21:00 | 39.7 | 25 | 0 | 185 | 2.6 | 26.7 | 185 | 2.4
2023-07-13 21:00 | 2023-07-13 21:15 | 41.7 | 22.4 | 0 | 185 | 1.9 | 26.2 | 187 | 1.7
2023-07-13 21:15 | 2023-07-13 21:30 | 43.9 | 26 | 0 | 176 | 1.4 | 25.7 | 176 | 1.3
2023-07-13 21:30 | 2023-07-13 21:45 | 45.2 | 25.7 | 0 | 188 | 1.8 | 25.6 | 188 | 1.6
2023-07-13 21:45 | 2023-07-13 22:00 | 45.6 | 23.8 | 0 | 182 | 1.7 | 25.6 | 181 | 1.5
2023-07-13 22:00 | 2023-07-13 22:15 | 45.9 | 26 | 0 | 167 | 1.5 | 25.4 | 165 | 1.4
2023-07-13 22:15 | 2023-07-13 22:30 | 46.3 | 19.1 | 0 | 160 | 1.4 | 25.1 | 160 | 1.3
2023-07-13 22:30 | 2023-07-13 22:45 | 46.2 | 20.9 | 0 | 169 | 1.7 | 25.1 | 169 | 1.6
2023-07-13 22:45 | 2023-07-13 23:00 | 44.7 | 23 | 0 | 175 | 1.7 | 25 | 174 | 1.6
2023-07-13 23:00 | 2023-07-13 23:15 | 43 | 24 | 0 | 185 | 1.2 | 25 | 185 | 1.1
2023-07-13 23:15 | 2023-07-13 23:30 | 45 | 20.4 | 0 | 167 | 1.2 | 24.6 | 166 | 1.1
2023-07-13 23:30 | 2023-07-13 23:45 | 47.2 | 24.3 | 0 | 176 | 1.4 | 24.3 | 174 | 1.3
2023-07-13 23:45 | 2023-07-14 | 48.3 | 23.3 | 0 | 184 | 1.4 | 24.3 | 185 | 1.3
2023-07-14 | 2023-07-14 00:15 | 49 | 20.4 | 0 | 193 | 1.6 | 24.3 | 196 | 1.5
2023-07-14 00:15 | 2023-07-14 00:30 | 49.3 | 20 | 0 | 198 | 1.7 | 24.3 | 198 | 1.6
2023-07-14 00:30 | 2023-07-14 00:45 | 48.6 | 18 | 0 | 196 | 1.8 | 24.5 | 197 | 1.7
2023-07-14 00:45 | 2023-07-14 01:00 | 47.9 | 19.5 | 0 | 197 | 1.9 | 24.6 | 198 | 1.8
2023-07-14 01:00 | 2023-07-14 01:15 | 46.9 | 20 | 0 | 199 | 1.8 | 24.7 | 199 | 1.7
2023-07-14 01:15 | 2023-07-14 01:30 | 46.3 | 17.3 | 0 | 206 | 1.1 | 24.7 | 206 | 1.1
2023-07-14 01:30 | 2023-07-14 01:45 | 48.9 | 25.5 | 0 | 355 | 1.1 | 24.4 | 3 | 1
2023-07-14 01:45 | 2023-07-14 02:00 | 54.1 | 29.2 | 0 | 16 | 0.8 | 23.5 | 18 | 0.7
2023-07-14 02:00 | 2023-07-14 02:15 | 55.6 | 32.6 | 0 | 187 | 0.5 | 22.9 | 184 | 0.4
2023-07-14 02:15 | 2023-07-14 02:30 | 56.7 | 53.1 | 0 | 153 | 0.6 | 22.7 | 156 | 0.3
2023-07-14 02:30 | 2023-07-14 02:45 | 60.6 | 44.8 | 0 | 104 | 0.6 | 21.7 | 98 | 0.4
2023-07-14 02:45 | 2023-07-14 03:00 | 61.9 | 38.2 | 0 | 360 | 0.6 | 21.5 | 344 | 0.4
2023-07-14 03:00 | 2023-07-14 03:15 | 62.5 | 20.6 | 0 | 307 | 0.8 | 21.5 | 305 | 0.7
2023-07-14 03:15 | 2023-07-14 03:30 | 64.1 | 33.6 | 0 | 98 | 0.3 | 20.9 | 90 | 0.2
2023-07-14 03:30 | 2023-07-14 03:45 | 61.7 | 33.8 | 0 | 75 | 0.7 | 21 | 68 | 0.6
2023-07-14 03:45 | 2023-07-14 04:00 | 60.1 | 24.1 | 0 | 124 | 1.1 | 20.5 | 125 | 1
2023-07-14 04:00 | 2023-07-14 04:15 | 63.3 | 33.7 | 0 | 297 | 0.2 | 19.9 | 294 | 0.1
2023-07-14 04:15 | 2023-07-14 04:30 | 64.7 | 11.5 | 0 | 200 | 0.4 | 19.5 | 202 | 0.4
2023-07-14 04:30 | 2023-07-14 04:45 | 66.2 | 22.1 | 2 | 192 | 0.5 | 19.3 | 190 | 0.5
2023-07-14 04:45 | 2023-07-14 05:00 | 63.3 | 18.9 | 7 | 193 | 0.5 | 19.6 | 191 | 0.5
2023-07-14 05:00 | 2023-07-14 05:15 | 63 | 38.2 | 17 | 196 | 0.2 | 19.7 | 191 | 0.2
2023-07-14 05:15 | 2023-07-14 05:30 | 64.4 | 44.1 | 33 | 181 | 0.7 | 19.4 | 195 | 0.5
2023-07-14 05:30 | 2023-07-14 05:45 | 64.1 | 36.5 | 62 | 242 | 0.7 | 20.1 | 252 | 0.5
2023-07-14 05:45 | 2023-07-14 06:00 | 57.4 | 19.2 | 112 | 274 | 0.5 | 20.9 | 275 | 0.5
2023-07-14 06:00 | 2023-07-14 06:15 | 49.7 | 42 | 187 | 336 | 2.4 | 22.1 | 12 | 1.8
2023-07-14 06:15 | 2023-07-14 06:30 | 50.8 | 17.9 | 226 | 27 | 4.3 | 21.6 | 29 | 4.1
2023-07-14 06:30 | 2023-07-14 06:45 | 58.2 | 13 | 170 | 39 | 4.9 | 20.4 | 38 | 4.8
2023-07-14 06:45 | 2023-07-14 07:00 | 61 | 16.5 | 155 | 25 | 4.6 | 20.2 | 26 | 4.4
2023-07-14 07:00 | 2023-07-14 07:15 | 61.6 | 15.2 | 345 | 25 | 4.8 | 20.1 | 25 | 4.6
2023-07-14 07:15 | 2023-07-14 07:30 | 59.5 | 16.5 | 400 | 23 | 5 | 20.6 | 24 | 4.8
2023-07-14 07:30 | 2023-07-14 07:45 | 57.6 | 15.4 | 469 | 20 | 5 | 20.9 | 20 | 4.9
2023-07-14 07:45 | 2023-07-14 08:00 | 57.8 | 18.7 | 519 | 18 | 5.7 | 20.9 | 18 | 5.4
2023-07-14 08:00 | 2023-07-14 08:15 | 55.4 | 17 | 562 | 14 | 5.6 | 21.4 | 14 | 5.4
2023-07-14 08:15 | 2023-07-14 08:30 | 53.2 | 19.7 | 604 | 9 | 4.9 | 22 | 10 | 4.6
2023-07-14 08:30 | 2023-07-14 08:45 | 52.1 | 17.4 | 643 | 21 | 4.6 | 22.5 | 22 | 4.4
2023-07-14 08:45 | 2023-07-14 09:00 | 53.1 | 15.8 | 678 | 26 | 4.9 | 22.3 | 26 | 4.7
2023-07-14 09:00 | 2023-07-14 09:15 | 51.8 | 19.9 | 718 | 16 | 4.8 | 22.6 | 16 | 4.5
2023-07-14 09:15 | 2023-07-14 09:30 | 53.1 | 19 | 585 | 20 | 4.4 | 22.6 | 22 | 4.2
2023-07-14 09:30 | 2023-07-14 09:45 | 54.5 | 18.9 | 747 | 25 | 4.7 | 22.3 | 25 | 4.4
2023-07-14 09:45 | 2023-07-14 10:00 | 55.1 | 19.2 | 450 | 23 | 3.9 | 22.4 | 22 | 3.6
2023-07-14 10:00 | 2023-07-14 10:15 | 55.3 | 19.7 | 608 | 25 | 4 | 22.5 | 25 | 3.8
2023-07-14 10:15 | 2023-07-14 10:30 | 55.6 | 16.4 | 301 | 33 | 4.2 | 22.2 | 32 | 4
2023-07-14 10:30 | 2023-07-14 10:45 | 52.5 | 17 | 773 | 35 | 4.2 | 22.6 | 35 | 4
2023-07-14 10:45 | 2023-07-14 11:00 | 50.6 | 26.8 | 652 | 42 | 3.8 | 23 | 45 | 3.3
2023-07-14 11:00 | 2023-07-14 11:15 | 49 | 24.6 | 734 | 32 | 3.4 | 23.1 | 33 | 3.1
2023-07-14 11:15 | 2023-07-14 11:30 | 47.5 | 26 | 1012 | 48 | 3 | 23.8 | 47 | 2.7
2023-07-14 11:30 | 2023-07-14 11:45 | 45.2 | 26 | 1071 | 49 | 2.8 | 24.2 | 51 | 2.5
2023-07-14 11:45 | 2023-07-14 12:00 | 43.6 | 28.8 | 895 | 42 | 2.3 | 24.4 | 44 | 2
2023-07-14 12:00 | 2023-07-14 12:15 | 43.8 | 21.2 | 917 | 49 | 2.5 | 24.2 | 46 | 2.4
2023-07-14 12:15 | 2023-07-14 12:30 | 43.2 | 32.5 | 906 | 61 | 2.2 | 24.9 | 64 | 1.8
2023-07-14 12:30 | 2023-07-14 12:45 | 42.6 | 31 | 696 | 79 | 2.2 | 24.6 | 75 | 1.9
2023-07-14 12:45 | 2023-07-14 13:00 | 42.5 | 37.5 | 688 | 69 | 2.2 | 24.9 | 73 | 1.7
2023-07-14 13:00 | 2023-07-14 13:15 | 42.9 | 23.3 | 654 | 113 | 2.1 | 24.7 | 104 | 1.9
2023-07-14 13:15 | 2023-07-14 13:30 | 39.9 | 41.3 | 581 | 79 | 1.9 | 25.4 | 71 | 1.4
2023-07-14 13:30 | 2023-07-14 13:45 | 39.6 | 44.7 | 871 | 27 | 1.9 | 25.3 | 35 | 1.3
2023-07-14 13:45 | 2023-07-14 14:00 | 37.6 | 53.6 | 840 | 124 | 1.9 | 26.1 | 106 | 1
2023-07-14 14:00 | 2023-07-14 14:15 | 38 | 42.4 | 818 | 84 | 1.8 | 26 | 82 | 1.3
2023-07-14 14:15 | 2023-07-14 14:30 | 36.3 | 40.6 | 790 | 102 | 1.4 | 26.3 | 96 | 1
2023-07-14 14:30 | 2023-07-14 14:45 | 35.6 | 46.8 | 760 | 100 | 1.4 | 26.9 | 98 | 0.9
2023-07-14 14:45 | 2023-07-14 15:00 | 36.5 | 34.1 | 723 | 96 | 2 | 26.8 | 97 | 1.7
2023-07-14 15:00 | 2023-07-14 15:15 | 36 | 31.1 | 686 | 93 | 2.1 | 26.9 | 95 | 1.8
2023-07-14 15:15 | 2023-07-14 15:30 | 36.2 | 29.6 | 651 | 88 | 1.9 | 27.1 | 85 | 1.6
2023-07-14 15:30 | 2023-07-14 15:45 | 35.2 | 36.1 | 612 | 88 | 1.8 | 27.2 | 94 | 1.4
2023-07-14 15:45 | 2023-07-14 16:00 | 34.9 | 23.7 | 568 | 62 | 2.3 | 27.5 | 65 | 2.1
2023-07-14 16:00 | 2023-07-14 16:15 | 34.7 | 32.7 | 521 | 73 | 2.5 | 27.3 | 67 | 2.1
2023-07-14 16:15 | 2023-07-14 16:30 | 33.6 | 24.4 | 481 | 38 | 2.9 | 27.3 | 41 | 2.6
2023-07-14 16:30 | 2023-07-14 16:45 | 32.3 | 21 | 439 | 80 | 3.1 | 27.4 | 83 | 2.9
2023-07-14 16:45 | 2023-07-14 17:00 | 32.2 | 34.4 | 396 | 82 | 2.4 | 27.2 | 82 | 2
2023-07-14 17:00 | 2023-07-14 17:15 | 31.9 | 22.5 | 348 | 66 | 3 | 27.2 | 69 | 2.8
2023-07-14 17:15 | 2023-07-14 17:30 | 32.1 | 17.6 | 303 | 76 | 2.3 | 27.2 | 77 | 2.2
2023-07-14 17:30 | 2023-07-14 17:45 | 32.6 | 16.4 | 257 | 103 | 2.6 | 27 | 100 | 2.5
2023-07-14 17:45 | 2023-07-14 18:00 | 33.3 | 16.2 | 211 | 102 | 2.9 | 26.8 | 102 | 2.8
2023-07-14 18:00 | 2023-07-14 18:15 | 34.3 | 16.7 | 123 | 100 | 3 | 26.4 | 101 | 2.9
2023-07-14 18:15 | 2023-07-14 18:30 | 35.9 | 15.1 | 108 | 100 | 2.9 | 26.2 | 100 | 2.8
2023-07-14 18:30 | 2023-07-14 18:45 | 38.5 | 10.3 | 26 | 93 | 3.3 | 25.4 | 92 | 3.3
2023-07-14 18:45 | 2023-07-14 19:00 | 41.3 | 12.7 | 15 | 95 | 2.7 | 24.7 | 94 | 2.6
2023-07-14 19:00 | 2023-07-14 19:15 | 43 | 13.3 | 8 | 102 | 2.7 | 24 | 101 | 2.6
2023-07-14 19:15 | 2023-07-14 19:30 | 44.7 | 12.2 | 3 | 98 | 2.9 | 23.4 | 98 | 2.8
2023-07-14 19:30 | 2023-07-14 19:45 | 45.6 | 11.6 | 1 | 99 | 3.1 | 23.1 | 99 | 3.1
2023-07-14 19:45 | 2023-07-14 20:00 | 45.7 | 13.7 | 0 | 107 | 2.9 | 22.9 | 107 | 2.9
2023-07-14 20:00 | 2023-07-14 20:15 | 46.5 | 21.4 | 0 | 78 | 1.9 | 22.7 | 84 | 1.8
2023-07-14 20:15 | 2023-07-14 20:30 | 48.6 | 17.8 | 0 | 60 | 2.3 | 22.4 | 63 | 2.1
2023-07-14 20:30 | 2023-07-14 20:45 | 59.5 | 34.3 | 0 | 342 | 3.3 | 21.2 | 334 | 2.7
2023-07-14 20:45 | 2023-07-14 21:00 | 79.2 | 19.6 | 0 | 81 | 3.4 | 18 | 83 | 3.2
2023-07-14 21:00 | 2023-07-14 21:15 | 79.2 | 22.6 | 0 | 105 | 2 | 17.6 | 105 | 1.8
2023-07-14 21:15 | 2023-07-14 21:30 | 78.1 | 21.4 | 0 | 161 | 1 | 17.3 | 152 | 0.9
2023-07-14 21:30 | 2023-07-14 21:45 | 82.4 | 37.4 | 0 | 280 | 1.4 | 17.4 | 298 | 1.1
2023-07-14 21:45 | 2023-07-14 22:00 | 79.2 | 13.2 | 0 | 313 | 2 | 18.3 | 313 | 2
2023-07-14 22:00 | 2023-07-14 22:15 | 69.9 | 19.7 | 0 | 301 | 2.7 | 18.9 | 301 | 2.5
2023-07-14 22:15 | 2023-07-14 22:30 | 70.9 | 25 | 0 | 14 | 1.6 | 18.6 | 13 | 1.4
2023-07-14 22:30 | 2023-07-14 22:45 | 72.5 | 20.1 | 0 | 355 | 1.4 | 18.3 | 357 | 1.3
2023-07-14 22:45 | 2023-07-14 23:00 | 70.8 | 23.1 | 0 | 353 | 1.2 | 18.4 | 351 | 1.1
2023-07-14 23:00 | 2023-07-14 23:15 | 73.1 | 19.9 | 0 | 356 | 1 | 18.2 | 355 | 1
2023-07-14 23:15 | 2023-07-14 23:30 | 73.5 | 32.3 | 0 | 27 | 0.7 | 18.1 | 21 | 0.6
2023-07-14 23:30 | 2023-07-14 23:45 | 77 | 17.4 | 0 | 118 | 0.6 | 17.6 | 116 | 0.6
2023-07-14 23:45 | 2023-07-15 | 80.4 | 9.8 | 0 | 133 | 0.7 | 17.2 | 133 | 0.7
2023-07-15 | 2023-07-15 00:15 | 83 | 19.2 | 0 | 126 | 0.9 | 16.8 | 125 | 0.8
2023-07-15 00:15 | 2023-07-15 00:30 | 82.1 | 19.3 | 0 | 124 | 0.6 | 16.6 | 121 | 0.6
2023-07-15 00:30 | 2023-07-15 00:45 | 80.9 | 15.3 | 0 | 81 | 0.6 | 16.7 | 88 | 0.6
2023-07-15 00:45 | 2023-07-15 01:00 | 81.2 | 15.2 | 0 | 59 | 0.9 | 16.7 | 60 | 0.8
2023-07-15 01:00 | 2023-07-15 01:15 | 82 | 17.6 | 0 | 57 | 0.7 | 16.8 | 58 | 0.7
2023-07-15 01:15 | 2023-07-15 01:30 | 80 | 15.2 | 0 | 44 | 1 | 17.1 | 44 | 1
2023-07-15 01:30 | 2023-07-15 01:45 | 78.2 | 15.3 | 0 | 30 | 1.4 | 17.3 | 31 | 1.4
2023-07-15 01:45 | 2023-07-15 02:00 | 78 | 22.7 | 0 | 1 | 1.3 | 17.3 | 3 | 1.2
2023-07-15 02:00 | 2023-07-15 02:15 | 81.1 | 15 | 0 | 1 | 1.4 | 16.9 | 1 | 1.3
2023-07-15 02:15 | 2023-07-15 02:30 | 81.5 | 24 | 0 | 353 | 0.8 | 16.9 | 347 | 0.7
2023-07-15 02:30 | 2023-07-15 02:45 | 82.1 | 12.3 | 0 | 312 | 1.3 | 16.7 | 311 | 1.3
2023-07-15 02:45 | 2023-07-15 03:00 | 80.5 | 14.5 | 0 | 301 | 1 | 16.8 | 302 | 1
2023-07-15 03:00 | 2023-07-15 03:15 | 79.2 | 18.7 | 0 | 298 | 1 | 16.7 | 301 | 1
2023-07-15 03:15 | 2023-07-15 03:30 | 79.2 | 17.1 | 0 | 278 | 0.8 | 16.6 | 279 | 0.7
2023-07-15 03:30 | 2023-07-15 03:45 | 77.8 | 23.6 | 0 | 268 | 0.5 | 16.6 | 269 | 0.5
2023-07-15 03:45 | 2023-07-15 04:00 | 77.5 | 19.1 | 0 | 287 | 0.2 | 16.5 | 291 | 0.2
2023-07-15 04:00 | 2023-07-15 04:15 | 77.7 | 10.6 | 0 | 320 | 0.7 | 16.3 | 320 | 0.6
2023-07-15 04:15 | 2023-07-15 04:30 | 75.5 | 15.6 | 0 | 318 | 1.3 | 16.5 | 318 | 1.3
2023-07-15 04:30 | 2023-07-15 04:45 | 77.5 | 16.9 | 2 | 313 | 1.1 | 16.2 | 313 | 1.1
2023-07-15 04:45 | 2023-07-15 05:00 | 78.3 | 15.4 | 7 | 311 | 0.9 | 16.2 | 310 | 0.9
2023-07-15 05:00 | 2023-07-15 05:15 | 77.2 | 13.2 | 18 | 309 | 0.9 | 16.3 | 309 | 0.9
2023-07-15 05:15 | 2023-07-15 05:30 | 76.1 | 16.2 | 35 | 309 | 1.2 | 16.6 | 308 | 1.2
2023-07-15 05:30 | 2023-07-15 05:45 | 75.3 | 14.5 | 98 | 299 | 1.6 | 16.8 | 298 | 1.6
2023-07-15 05:45 | 2023-07-15 06:00 | 73.6 | 15.7 | 139 | 296 | 1.8 | 17.1 | 296 | 1.7
2023-07-15 06:00 | 2023-07-15 06:15 | 72.7 | 20.8 | 182 | 304 | 2 | 17.2 | 304 | 1.9
2023-07-15 06:15 | 2023-07-15 06:30 | 71.7 | 18.1 | 227 | 310 | 2.3 | 17.5 | 309 | 2.2
2023-07-15 06:30 | 2023-07-15 06:45 | 70.6 | 15.7 | 273 | 297 | 2 | 17.8 | 297 | 1.9
2023-07-15 06:45 | 2023-07-15 07:00 | 68.6 | 23.5 | 320 | 303 | 2.1 | 18.2 | 303 | 2
2023-07-15 07:00 | 2023-07-15 07:15 | 66.7 | 19 | 368 | 311 | 2.2 | 18.5 | 310 | 2.1
2023-07-15 07:15 | 2023-07-15 07:30 | 65.5 | 27 | 415 | 317 | 1.7 | 19 | 316 | 1.5
2023-07-15 07:30 | 2023-07-15 07:45 | 61.8 | 17.1 | 462 | 281 | 2 | 19.2 | 282 | 1.9
2023-07-15 07:45 | 2023-07-15 08:00 | 61.5 | 19 | 506 | 314 | 1.4 | 19.5 | 319 | 1.3
2023-07-15 08:00 | 2023-07-15 08:15 | 60.4 | 24 | 550 | 315 | 1.5 | 19.9 | 316 | 1.4
2023-07-15 08:15 | 2023-07-15 08:30 | 56.5 | 35.4 | 594 | 345 | 1.4 | 20.7 | 354 | 1.1
2023-07-15 08:30 | 2023-07-15 08:45 | 55.9 | 23.3 | 636 | 322 | 2 | 20.6 | 323 | 1.8
2023-07-15 08:45 | 2023-07-15 09:00 | 54.7 | 31.7 | 677 | 351 | 1.9 | 21 | 348 | 1.6
2023-07-15 09:00 | 2023-07-15 09:15 | 54 | 35.5 | 714 | 351 | 2.1 | 21.3 | 354 | 1.7
2023-07-15 09:15 | 2023-07-15 09:30 | 53.3 | 24.8 | 750 | 16 | 2.1 | 21.7 | 15 | 1.9
2023-07-15 09:30 | 2023-07-15 09:45 | 52 | 35.1 | 782 | 6 | 2.1 | 22.1 | 5 | 1.7
2023-07-15 09:45 | 2023-07-15 10:00 | 49.7 | 22.7 | 810 | 15 | 2 | 22.6 | 13 | 1.8
2023-07-15 10:00 | 2023-07-15 10:15 | 48.8 | 42.6 | 837 | 33 | 1.8 | 23.1 | 38 | 1.3
2023-07-15 10:15 | 2023-07-15 10:30 | 49 | 33.4 | 860 | 44 | 2.2 | 23.2 | 39 | 1.8
2023-07-15 10:30 | 2023-07-15 10:45 | 47.8 | 54.8 | 883 | 9 | 1.8 | 23.7 | 9 | 1
2023-07-15 10:45 | 2023-07-15 11:00 | 47.8 | 40.8 | 903 | 12 | 1.9 | 23.6 | 11 | 1.4
2023-07-15 11:00 | 2023-07-15 11:15 | 46.7 | 37.6 | 918 | 53 | 1.7 | 24.4 | 46 | 1.3
2023-07-15 11:15 | 2023-07-15 11:30 | 46.9 | 38 | 931 | 26 | 2.1 | 24.3 | 19 | 1.6
2023-07-15 11:30 | 2023-07-15 11:45 | 46.4 | 27.1 | 936 | 25 | 2.4 | 24.6 | 19 | 2.1
2023-07-15 11:45 | 2023-07-15 12:00 | 45.1 | 24.5 | 941 | 5 | 2.5 | 24.8 | 7 | 2.3
2023-07-15 12:00 | 2023-07-15 12:15 | 43.7 | 34.7 | 942 | 348 | 2 | 25.3 | 352 | 1.6
2023-07-15 12:15 | 2023-07-15 12:30 | 40.8 | 35.2 | 939 | 45 | 1.7 | 26.1 | 45 | 1.3
2023-07-15 12:30 | 2023-07-15 12:45 | 40.1 | 24.6 | 933 | 31 | 2.1 | 26.1 | 30 | 1.9
2023-07-15 12:45 | 2023-07-15 13:00 | 39.7 | 26.6 | 926 | 1 | 2.5 | 26 | 4 | 2.2
2023-07-15 13:00 | 2023-07-15 13:15 | 37.3 | 32.3 | 913 | 18 | 2.3 | 26.9 | 14 | 2
2023-07-15 13:15 | 2023-07-15 13:30 | 35.2 | 39.2 | 897 | 347 | 2.7 | 27.1 | 343 | 2.1
2023-07-15 13:30 | 2023-07-15 13:45 | 34.4 | 34.2 | 880 | 1 | 1.9 | 27.2 | 5 | 1.5
2023-07-15 13:45 | 2023-07-15 14:00 | 32.2 | 32.8 | 856 | 24 | 1.6 | 28 | 28 | 1.3
2023-07-15 14:00 | 2023-07-15 14:15 | 31.5 | 40.4 | 826 | 41 | 1.7 | 28.4 | 37 | 1.3
2023-07-15 14:15 | 2023-07-15 14:30 | 32 | 36.4 | 794 | 34 | 1.8 | 28.3 | 30 | 1.4
2023-07-15 14:30 | 2023-07-15 14:45 | 31.5 | 34.7 | 765 | 57 | 2.3 | 28.4 | 61 | 1.9
2023-07-15 14:45 | 2023-07-15 15:00 | 31.1 | 37.6 | 731 | 66 | 1.2 | 29.1 | 64 | 1
2023-07-15 15:00 | 2023-07-15 15:15 | 30.8 | 43.9 | 692 | 60 | 1.3 | 28.9 | 53 | 0.9
2023-07-15 15:15 | 2023-07-15 15:30 | 30.1 | 25.2 | 665 | 81 | 1.9 | 29.2 | 82 | 1.7
2023-07-15 15:30 | 2023-07-15 15:45 | 29.5 | 27.9 | 639 | 62 | 1.7 | 29.4 | 61 | 1.5
2023-07-15 15:45 | 2023-07-15 16:00 | 29.1 | 23.8 | 624 | 29 | 2.3 | 29.2 | 29 | 2.1
2023-07-15 16:00 | 2023-07-15 16:15 | 29.5 | 29.8 | 579 | 18 | 2.6 | 29.5 | 13 | 2.2
2023-07-15 16:15 | 2023-07-15 16:30 | 29.1 | 29.4 | 389 | 40 | 2.7 | 29.4 | 37 | 2.4
2023-07-15 16:30 | 2023-07-15 16:45 | 29.3 | 21.2 | 111 | 25 | 3.4 | 28.7 | 24 | 3.1
2023-07-15 16:45 | 2023-07-15 17:00 | 28.6 | 17.4 | 383 | 23 | 3.7 | 28.6 | 23 | 3.5
2023-07-15 17:00 | 2023-07-15 17:15 | 29.7 | 20.4 | 355 | 29 | 2.7 | 28.8 | 27 | 2.5
2023-07-15 17:15 | 2023-07-15 17:30 | 30.5 | 22.8 | 303 | 5 | 3.1 | 28.7 | 5 | 2.8
2023-07-15 17:30 | 2023-07-15 17:45 | 31 | 24 | 260 | 357 | 3.4 | 28.6 | 1 | 3.1
2023-07-15 17:45 | 2023-07-15 18:00 | 33.7 | 16.3 | 216 | 22 | 5.3 | 27.3 | 22 | 5.1
2023-07-15 18:00 | 2023-07-15 18:15 | 32 | 16 | 172 | 26 | 4.1 | 26.8 | 26 | 4
2023-07-15 18:15 | 2023-07-15 18:30 | 31.2 | 19.4 | 129 | 55 | 3.7 | 26.1 | 54 | 3.5
2023-07-15 18:30 | 2023-07-15 18:45 | 31.5 | 18.7 | 92 | 64 | 3 | 25.5 | 67 | 2.8
2023-07-15 18:45 | 2023-07-15 19:00 | 35.9 | 14.4 | 59 | 83 | 3 | 24.6 | 84 | 2.9
2023-07-15 19:00 | 2023-07-15 19:15 | 37.7 | 13.8 | 29 | 97 | 2.1 | 23.8 | 96 | 2
2023-07-15 19:15 | 2023-07-15 19:30 | 38.6 | 18.8 | 7 | 111 | 1.3 | 23.1 | 110 | 1.2
2023-07-15 19:30 | 2023-07-15 19:45 | 39.7 | 30.2 | 2 | 138 | 0.7 | 22.5 | 132 | 0.6
2023-07-15 19:45 | 2023-07-15 20:00 | 41.2 | 23.7 | 0 | 162 | 0.7 | 22.1 | 158 | 0.6
2023-07-15 20:00 | 2023-07-15 20:15 | 41.9 | 25 | 0 | 186 | 1.3 | 22.4 | 185 | 1.2
2023-07-15 20:15 | 2023-07-15 20:30 | 43.8 | 24 | 0 | 182 | 1.1 | 22.1 | 181 | 1
2023-07-15 20:30 | 2023-07-15 20:45 | 45.8 | 23.7 | 0 | 190 | 1 | 22 | 190 | 0.9
2023-07-15 20:45 | 2023-07-15 21:00 | 46.6 | 19.2 | 0 | 197 | 0.9 | 21.9 | 199 | 0.9
2023-07-15 21:00 | 2023-07-15 21:15 | 45.9 | 21.2 | 0 | 196 | 1.2 | 22.2 | 198 | 1.1
2023-07-15 21:15 | 2023-07-15 21:30 | 46 | 22.8 | 0 | 191 | 1.1 | 22.2 | 194 | 1
2023-07-15 21:30 | 2023-07-15 21:45 | 46 | 23.3 | 0 | 193 | 1.4 | 22.2 | 195 | 1.3
2023-07-15 21:45 | 2023-07-15 22:00 | 48.1 | 26.4 | 0 | 183 | 1.3 | 21.9 | 184 | 1.1
2023-07-15 22:00 | 2023-07-15 22:15 | 50.2 | 24.7 | 0 | 181 | 1.2 | 21.5 | 181 | 1.1
2023-07-15 22:15 | 2023-07-15 22:30 | 51.5 | 19.5 | 0 | 194 | 1.1 | 21.3 | 196 | 1.1
2023-07-15 22:30 | 2023-07-15 22:45 | 52.2 | 21.7 | 0 | 187 | 1.3 | 21.2 | 189 | 1.2
2023-07-15 22:45 | 2023-07-15 23:00 | 52.9 | 24 | 0 | 186 | 1.3 | 21.2 | 186 | 1.1
2023-07-15 23:00 | 2023-07-15 23:15 | 54.4 | 21.6 | 0 | 176 | 1.2 | 20.9 | 174 | 1.1
2023-07-15 23:15 | 2023-07-15 23:30 | 54.3 | 23.1 | 0 | 186 | 1.4 | 20.8 | 186 | 1.3
2023-07-15 23:30 | 2023-07-15 23:45 | 51.3 | 23.2 | 0 | 190 | 1.8 | 20.9 | 192 | 1.7
2023-07-15 23:45 | 2023-07-16 | 51.8 | 24.8 | 0 | 179 | 1.2 | 20.7 | 179 | 1.1
2023-07-16 | 2023-07-16 00:15 | 52.7 | 24 | 0 | 175 | 1.4 | 20.4 | 174 | 1.3
2023-07-16 00:15 | 2023-07-16 00:30 | 53.1 | 22.9 | 0 | 189 | 1.5 | 20.3 | 191 | 1.4
2023-07-16 00:30 | 2023-07-16 00:45 | 52.8 | 21.2 | 0 | 195 | 2 | 20.5 | 197 | 1.9
2023-07-16 00:45 | 2023-07-16 01:00 | 51.9 | 22.6 | 0 | 197 | 2.1 | 20.7 | 198 | 1.9
2023-07-16 01:00 | 2023-07-16 01:15 | 52.6 | 20.9 | 0 | 198 | 2 | 20.5 | 199 | 1.9
2023-07-16 01:15 | 2023-07-16 01:30 | 53.2 | 21 | 0 | 200 | 1.9 | 20.3 | 200 | 1.8
2023-07-16 01:30 | 2023-07-16 01:45 | 53.5 | 21.2 | 0 | 198 | 1.4 | 20.2 | 199 | 1.3
2023-07-16 01:45 | 2023-07-16 02:00 | 54.9 | 33.9 | 0 | 234 | 0.7 | 19.8 | 230 | 0.6
2023-07-16 02:00 | 2023-07-16 02:15 | 57.3 | 24.8 | 0 | 320 | 1.2 | 19.5 | 311 | 1.1
2023-07-16 02:15 | 2023-07-16 02:30 | 59.4 | 42 | 0 | 266 | 0.8 | 18.9 | 271 | 0.6
2023-07-16 02:30 | 2023-07-16 02:45 | 57.4 | 26.1 | 0 | 251 | 1.3 | 19.1 | 259 | 1.1
2023-07-16 02:45 | 2023-07-16 03:00 | 57.9 | 34.4 | 0 | 209 | 0.7 | 18.6 | 208 | 0.6
2023-07-16 03:00 | 2023-07-16 03:15 | 58.4 | 46.2 | 0 | 250 | 0.3 | 18.2 | 262 | 0.1
2023-07-16 03:15 | 2023-07-16 03:30 | 58.3 | 49.6 | 0 | 178 | 0.7 | 18.2 | 179 | 0.3
2023-07-16 03:30 | 2023-07-16 03:45 | 58.7 | 55.4 | 0 | 252 | 0.4 | 17.8 | 235 | 0.1
2023-07-16 03:45 | 2023-07-16 04:00 | 59.5 | 21.9 | 0 | 355 | 0.7 | 17.9 | 345 | 0.7
2023-07-16 04:00 | 2023-07-16 04:15 | 61.8 | 46.1 | 0 | 60 | 0.8 | 17.8 | 62 | 0.5
2023-07-16 04:15 | 2023-07-16 04:30 | 65.5 | 26.4 | 0 | 150 | 0.5 | 17 | 145 | 0.4
2023-07-16 04:30 | 2023-07-16 04:45 | 66.3 | 11 | 2 | 178 | 0.7 | 16.7 | 177 | 0.7
2023-07-16 04:45 | 2023-07-16 05:00 | 66.2 | 10.8 | 8 | 185 | 0.6 | 16.6 | 183 | 0.6
2023-07-16 05:00 | 2023-07-16 05:15 | 63.5 | 14 | 16 | 194 | 0.7 | 17.2 | 193 | 0.7
2023-07-16 05:15 | 2023-07-16 05:30 | 68.2 | 33.1 | 37 | 192 | 0.6 | 16.4 | 187 | 0.5
2023-07-16 05:30 | 2023-07-16 05:45 | 65.4 | 20 | 111 | 234 | 0.4 | 17 | 231 | 0.3
2023-07-16 05:45 | 2023-07-16 06:00 | 59.7 | 16.2 | 154 | 207 | 0.6 | 18.1 | 206 | 0.5
2023-07-16 06:00 | 2023-07-16 06:15 | 58 | 13.9 | 197 | 202 | 0.5 | 19 | 201 | 0.5
2023-07-16 06:15 | 2023-07-16 06:30 | 51.5 | 20.1 | 244 | 219 | 1.1 | 20 | 215 | 1
2023-07-16 06:30 | 2023-07-16 06:45 | 44.1 | 17.4 | 290 | 216 | 1.4 | 20.8 | 215 | 1.3
2023-07-16 06:45 | 2023-07-16 07:00 | 40.5 | 65.2 | 336 | 252 | 2.5 | 21.6 | 11 | 0.8
2023-07-16 07:00 | 2023-07-16 07:15 | 46.8 | 23.1 | 383 | 26 | 2.9 | 21.3 | 27 | 2.7
2023-07-16 07:15 | 2023-07-16 07:30 | 46.8 | 18.5 | 433 | 28 | 2.8 | 21.7 | 28 | 2.7
2023-07-16 07:30 | 2023-07-16 07:45 | 42.8 | 18.4 | 481 | 28 | 2.8 | 22 | 30 | 2.6
2023-07-16 07:45 | 2023-07-16 08:00 | 40.3 | 16.3 | 526 | 12 | 3.2 | 22.5 | 12 | 3
2023-07-16 08:00 | 2023-07-16 08:15 | 39 | 19.1 | 569 | 20 | 2.3 | 23.2 | 21 | 2.2
2023-07-16 08:15 | 2023-07-16 08:30 | 38 | 20 | 611 | 12 | 3.1 | 23.3 | 12 | 2.9
2023-07-16 08:30 | 2023-07-16 08:45 | 38.8 | 26.6 | 652 | 23 | 2.6 | 23.5 | 23 | 2.3
2023-07-16 08:45 | 2023-07-16 09:00 | 39.6 | 27.9 | 689 | 343 | 2.6 | 23.6 | 341 | 2.3
2023-07-16 09:00 | 2023-07-16 09:15 | 38.7 | 12.1 | 727 | 15 | 0.8 | 24 | 15 | 0.7
2023-07-16 09:15 | 2023-07-16 09:30 | 38.7 | 0 | 762 | 0 | 0 | 24.1 | 0 | 0
2023-07-16 09:30 | 2023-07-16 09:45 | 37.6 | 0 | 793 | 0 | 0 | 24.6 | 0 | 0
2023-07-16 09:45 | 2023-07-16 10:00 | 37.1 | 0 | 823 | 0 | 0 | 24.8 | 0 | 0
2023-07-16 10:00 | 2023-07-16 10:15 | 36 | 0 | 853 | 0 | 0 | 25 | 0 | 0
2023-07-16 10:15 | 2023-07-16 10:30 | 34.5 | 3.3 | 877 | 22 | 0 | 25.7 | 40 | 0
2023-07-16 10:30 | 2023-07-16 10:45 | 32.2 | 0 | 900 | 0 | 0 | 26 | 0 | 0
2023-07-16 10:45 | 2023-07-16 11:00 | 32.1 | 0 | 916 | 0 | 0 | 26.2 | 0 | 0
2023-07-16 11:00 | 2023-07-16 11:15 | 28.4 | 38.7 | 931 | 9 | 0.9 | 27.2 | 26 | 0.6
2023-07-16 11:15 | 2023-07-16 11:30 | 29.1 | 40.5 | 941 | 355 | 2.1 | 26.9 | 359 | 1.6
2023-07-16 11:30 | 2023-07-16 11:45 | 30.3 | 25.1 | 946 | 336 | 2.9 | 27.1 | 334 | 2.7
2023-07-16 11:45 | 2023-07-16 12:00 | 30.9 | 30.4 | 948 | 336 | 3.4 | 27.2 | 336 | 2.9
2023-07-16 12:00 | 2023-07-16 12:15 | 30.1 | 31 | 949 | 9 | 2.7 | 27.8 | 12 | 2.3
2023-07-16 12:15 | 2023-07-16 12:30 | 30.8 | 25.2 | 943 | 22 | 2.7 | 28 | 22 | 2.5
2023-07-16 12:30 | 2023-07-16 12:45 | 30.5 | 40.3 | 932 | 38 | 2.6 | 28.6 | 33 | 1.9
2023-07-16 12:45 | 2023-07-16 13:00 | 29.2 | 46 | 890 | 38 | 2.1 | 29 | 33 | 1.4
2023-07-16 13:00 | 2023-07-16 13:15 | 28.7 | 55.5 | 869 | 79 | 2.5 | 29.1 | 79 | 1.3
2023-07-16 13:15 | 2023-07-16 13:30 | 28.1 | 26.5 | 812 | 75 | 2.6 | 29.2 | 79 | 2.3
2023-07-16 13:30 | 2023-07-16 13:45 | 26.5 | 19.4 | 734 | 85 | 2.6 | 29.6 | 87 | 2.5
2023-07-16 13:45 | 2023-07-16 14:00 | 24.8 | 19.5 | 654 | 92 | 2.5 | 29.6 | 92 | 2.3
2023-07-16 14:00 | 2023-07-16 14:15 | 24.3 | 23.6 | 654 | 95 | 2.1 | 29.6 | 94 | 2
2023-07-16 14:15 | 2023-07-16 14:30 | 22.8 | 20.4 | 822 | 92 | 2.5 | 30.1 | 94 | 2.4
2023-07-16 14:30 | 2023-07-16 14:45 | 20.7 | 20.6 | 783 | 75 | 2.6 | 30.1 | 79 | 2.4
2023-07-16 14:45 | 2023-07-16 15:00 | 18.7 | 33.6 | 746 | 120 | 1.5 | 30.6 | 113 | 1.2
2023-07-16 15:00 | 2023-07-16 15:15 | 20 | 36.2 | 712 | 89 | 2.5 | 30.6 | 97 | 2
2023-07-16 15:15 | 2023-07-16 15:30 | 21.2 | 26 | 664 | 101 | 2.5 | 30.5 | 104 | 2.2
2023-07-16 15:30 | 2023-07-16 15:45 | 20.3 | 30.1 | 628 | 72 | 1.8 | 30.8 | 69 | 1.6
2023-07-16 15:45 | 2023-07-16 16:00 | 21.8 | 24.9 | 589 | 83 | 2.2 | 30.8 | 84 | 2
2023-07-16 16:00 | 2023-07-16 16:15 | 21.8 | 36.7 | 538 | 83 | 1.8 | 30.7 | 82 | 1.5
2023-07-16 16:15 | 2023-07-16 16:30 | 22.1 | 28.7 | 399 | 69 | 2 | 30.8 | 72 | 1.8
2023-07-16 16:30 | 2023-07-16 16:45 | 22.1 | 25.6 | 370 | 87 | 2.3 | 30.6 | 91 | 2
2023-07-16 16:45 | 2023-07-16 17:00 | 21.1 | 16.4 | 385 | 80 | 2.4 | 30.7 | 80 | 2.3
2023-07-16 17:00 | 2023-07-16 17:15 | 20.8 | 14.1 | 363 | 83 | 2.7 | 30.7 | 85 | 2.6
2023-07-16 17:15 | 2023-07-16 17:30 | 20.6 | 17.6 | 319 | 69 | 2.1 | 30.9 | 71 | 2
2023-07-16 17:30 | 2023-07-16 17:45 | 21.7 | 19.2 | 267 | 71 | 2.2 | 30.9 | 73 | 2.1
2023-07-16 17:45 | 2023-07-16 18:00 | 22.3 | 18.6 | 220 | 71 | 2.3 | 30.6 | 74 | 2.2
2023-07-16 18:00 | 2023-07-16 18:15 | 23.6 | 17.9 | 175 | 93 | 2.1 | 30.3 | 94 | 2
2023-07-16 18:15 | 2023-07-16 18:30 | 26.4 | 14.5 | 109 | 101 | 2.1 | 29.7 | 101 | 2
2023-07-16 18:30 | 2023-07-16 18:45 | 27.6 | 14 | 85 | 117 | 2 | 29.2 | 117 | 2
2023-07-16 18:45 | 2023-07-16 19:00 | 26.9 | 20 | 64 | 154 | 1.6 | 29 | 154 | 1.5
2023-07-16 19:00 | 2023-07-16 19:15 | 26.7 | 19 | 33 | 150 | 1.7 | 28.7 | 150 | 1.6
2023-07-16 19:15 | 2023-07-16 19:30 | 29.4 | 19.5 | 8 | 152 | 1.7 | 27.9 | 152 | 1.6
2023-07-16 19:30 | 2023-07-16 19:45 | 30.1 | 19.4 | 2 | 148 | 1.8 | 27.4 | 148 | 1.7
2023-07-16 19:45 | 2023-07-16 20:00 | 30.4 | 19.5 | 0 | 162 | 1.3 | 27.2 | 162 | 1.2
2023-07-16 20:00 | 2023-07-16 20:15 | 30.9 | 20.5 | 0 | 190 | 1 | 27.1 | 192 | 0.9
2023-07-16 20:15 | 2023-07-16 20:30 | 31.5 | 20.5 | 0 | 193 | 1.3 | 26.9 | 194 | 1.2
2023-07-16 20:30 | 2023-07-16 20:45 | 32.5 | 23.1 | 0 | 190 | 1.1 | 26.6 | 191 | 1
2023-07-16 20:45 | 2023-07-16 21:00 | 33.9 | 19.8 | 0 | 177 | 1.1 | 26.2 | 176 | 1
2023-07-16 21:00 | 2023-07-16 21:15 | 34.7 | 22.6 | 0 | 185 | 1.3 | 26 | 185 | 1.2
2023-07-16 21:15 | 2023-07-16 21:30 | 34.8 | 22.7 | 0 | 192 | 1.6 | 25.9 | 194 | 1.4
2023-07-16 21:30 | 2023-07-16 21:45 | 35.2 | 19.9 | 0 | 198 | 1.7 | 25.7 | 198 | 1.6
2023-07-16 21:45 | 2023-07-16 22:00 | 35 | 22.5 | 0 | 191 | 1.8 | 25.5 | 192 | 1.7
2023-07-16 22:00 | 2023-07-16 22:15 | 35.4 | 21.6 | 0 | 194 | 2 | 25.2 | 196 | 1.9
2023-07-16 22:15 | 2023-07-16 22:30 | 36.4 | 22.7 | 0 | 192 | 1.7 | 24.8 | 193 | 1.5
2023-07-16 22:30 | 2023-07-16 22:45 | 37.1 | 20.6 | 0 | 199 | 1.6 | 24.5 | 200 | 1.5
2023-07-16 22:45 | 2023-07-16 23:00 | 37.6 | 20.3 | 0 | 195 | 1.4 | 24.2 | 196 | 1.3
2023-07-16 23:00 | 2023-07-16 23:15 | 38.3 | 23.6 | 0 | 193 | 1.3 | 24 | 194 | 1.2
2023-07-16 23:15 | 2023-07-16 23:30 | 38.1 | 22.8 | 0 | 208 | 1.3 | 24 | 206 | 1.2
2023-07-16 23:30 | 2023-07-16 23:45 | 38.1 | 18.6 | 0 | 199 | 1.5 | 23.8 | 200 | 1.4
2023-07-16 23:45 | 2023-07-17 | 39.3 | 13.6 | 0 | 208 | 1.2 | 23.3 | 207 | 1.1
2023-07-17 | 2023-07-17 00:15 | 40 | 23.5 | 0 | 214 | 0.4 | 23 | 212 | 0.4
2023-07-17 00:15 | 2023-07-17 00:30 | 40.5 | 19.6 | 0 | 196 | 0.8 | 22.6 | 192 | 0.7
2023-07-17 00:30 | 2023-07-17 00:45 | 39.4 | 14.8 | 0 | 199 | 1.4 | 22.7 | 200 | 1.3
2023-07-17 00:45 | 2023-07-17 01:00 | 40.3 | 20.5 | 0 | 211 | 1.1 | 22.5 | 204 | 1
2023-07-17 01:00 | 2023-07-17 01:15 | 43.4 | 25.2 | 0 | 301 | 1.4 | 22.2 | 306 | 1.3
2023-07-17 01:15 | 2023-07-17 01:30 | 47.3 | 55.9 | 0 | 287 | 0.4 | 21.4 | 294 | 0.1
2023-07-17 01:30 | 2023-07-17 01:45 | 48.5 | 41.6 | 0 | 219 | 0.7 | 20.9 | 221 | 0.5
2023-07-17 01:45 | 2023-07-17 02:00 | 49.8 | 34.9 | 0 | 200 | 0.5 | 20.7 | 202 | 0.4
2023-07-17 02:00 | 2023-07-17 02:15 | 49.7 | 17.9 | 0 | 270 | 0.7 | 20.7 | 270 | 0.7
2023-07-17 02:15 | 2023-07-17 02:30 | 51.1 | 13.7 | 0 | 277 | 1.2 | 20.4 | 279 | 1.1
2023-07-17 02:30 | 2023-07-17 02:45 | 53 | 22.5 | 0 | 252 | 0.7 | 20.2 | 253 | 0.7
2023-07-17 02:45 | 2023-07-17 03:00 | 53.8 | 24.5 | 0 | 200 | 0.6 | 19.9 | 204 | 0.5
2023-07-17 03:00 | 2023-07-17 03:15 | 54.1 | 31.4 | 0 | 248 | 0.4 | 19.7 | 247 | 0.3
2023-07-17 03:15 | 2023-07-17 03:30 | 54.7 | 22.3 | 0 | 226 | 0.5 | 19.6 | 225 | 0.5
2023-07-17 03:30 | 2023-07-17 03:45 | 56.4 | 10 | 0 | 210 | 0.4 | 19.2 | 210 | 0.4
2023-07-17 03:45 | 2023-07-17 04:00 | 56.6 | 12.9 | 0 | 207 | 0.5 | 19 | 207 | 0.5
2023-07-17 04:00 | 2023-07-17 04:15 | 58.1 | 17 | 0 | 225 | 0.7 | 18.7 | 223 | 0.7
2023-07-17 04:15 | 2023-07-17 04:30 | 57.3 | 14 | 0 | 216 | 0.7 | 18.6 | 216 | 0.7
2023-07-17 04:30 | 2023-07-17 04:45 | 51.8 | 13.6 | 2 | 216 | 0.9 | 18.7 | 215 | 0.9
2023-07-17 04:45 | 2023-07-17 05:00 | 48.4 | 28.1 | 7 | 240 | 0.5 | 18.7 | 235 | 0.5
2023-07-17 05:00 | 2023-07-17 05:15 | 49.9 | 22.4 | 15 | 252 | 0.6 | 18.5 | 263 | 0.5
2023-07-17 05:15 | 2023-07-17 05:30 | 45.5 | 22.4 | 37 | 239 | 0.7 | 19.1 | 239 | 0.6
2023-07-17 05:30 | 2023-07-17 05:45 | 44.5 | 22.8 | 102 | 231 | 0.4 | 19.3 | 232 | 0.4
2023-07-17 05:45 | 2023-07-17 06:00 | 44.1 | 31.4 | 141 | 228 | 0.6 | 19.9 | 235 | 0.5
2023-07-17 06:00 | 2023-07-17 06:15 | 46.8 | 18.2 | 185 | 186 | 0.6 | 20.3 | 189 | 0.6
2023-07-17 06:15 | 2023-07-17 06:30 | 43.4 | 18.7 | 231 | 196 | 1 | 21.3 | 196 | 1
2023-07-17 06:30 | 2023-07-17 06:45 | 35.9 | 18.9 | 280 | 197 | 1.1 | 22.2 | 197 | 1
2023-07-17 06:45 | 2023-07-17 07:00 | 36.7 | 36 | 325 | 239 | 0.6 | 23 | 239 | 0.4
2023-07-17 07:00 | 2023-07-17 07:15 | 32.6 | 25.2 | 375 | 184 | 1 | 23.6 | 181 | 0.9
2023-07-17 07:15 | 2023-07-17 07:30 | 30.7 | 27.3 | 422 | 176 | 1 | 24.4 | 173 | 0.9
2023-07-17 07:30 | 2023-07-17 07:45 | 29.1 | 22.6 | 471 | 162 | 1.1 | 24.9 | 162 | 1
2023-07-17 07:45 | 2023-07-17 08:00 | 28.4 | 27.8 | 517 | 141 | 1.1 | 25.3 | 133 | 0.9
2023-07-17 08:00 | 2023-07-17 08:15 | 27.9 | 0 | 563 | 0 | 0 | 26 | 0 | 0
2023-07-17 08:15 | 2023-07-17 08:30 | 27.2 | 0 | 606 | 0 | 0 | 26.7 | 0 | 0
2023-07-17 08:30 | 2023-07-17 08:45 | 26.7 | 0 | 650 | 0 | 0 | 27.1 | 0 | 0
2023-07-17 08:45 | 2023-07-17 09:00 | 26.9 | 16.3 | 689 | 194 | 0.3 | 28 | 194 | 0.2
2023-07-17 09:00 | 2023-07-17 09:15 | 25.4 | 0 | 726 | 0 | 0 | 28.5 | 0 | 0
2023-07-17 09:15 | 2023-07-17 09:30 | 25.2 | 0 | 762 | 0 | 0 | 29.1 | 0 | 0
2023-07-17 09:30 | 2023-07-17 09:45 | 25.2 | 0 | 794 | 0 | 0 | 29.3 | 0 | 0
2023-07-17 09:45 | 2023-07-17 10:00 | 24.3 | 0 | 825 | 0 | 0 | 29.8 | 0 | 0
2023-07-17 10:00 | 2023-07-17 10:15 | 23.5 | 33.3 | 856 | 106 | 1.4 | 30.6 | 113 | 1.2
2023-07-17 10:15 | 2023-07-17 10:30 | 23.4 | 34.2 | 878 | 124 | 1.3 | 31.1 | 123 | 1
2023-07-17 10:30 | 2023-07-17 10:45 | 22.3 | 18.8 | 904 | 115 | 2.1 | 31.7 | 115 | 2
2023-07-17 10:45 | 2023-07-17 11:00 | 22.1 | 14.6 | 920 | 117 | 1 | 32.3 | 116 | 1
2023-07-17 11:00 | 2023-07-17 11:15 | 19.3 | 15.2 | 935 | 97 | 1.7 | 33 | 95 | 1.6
2023-07-17 11:15 | 2023-07-17 11:30 | 14.1 | 15.4 | 951 | 76 | 1.8 | 33.9 | 78 | 1.7
2023-07-17 11:30 | 2023-07-17 11:45 | 11.7 | 26.7 | 958 | 76 | 2.3 | 34.3 | 79 | 2.1
2023-07-17 11:45 | 2023-07-17 12:00 | 11.1 | 25.9 | 963 | 77 | 2.9 | 34.3 | 80 | 2.6
2023-07-17 12:00 | 2023-07-17 12:15 | 11.1 | 25.2 | 964 | 67 | 2.8 | 34.5 | 71 | 2.5
2023-07-17 12:15 | 2023-07-17 12:30 | 11.8 | 25 | 956 | 94 | 2.9 | 34.7 | 99 | 2.7
2023-07-17 12:30 | 2023-07-17 12:45 | 10.2 | 25.7 | 945 | 73 | 2.5 | 34.9 | 75 | 2.2
2023-07-17 12:45 | 2023-07-17 13:00 | 9.8 | 36.7 | 936 | 75 | 2.4 | 35.2 | 83 | 1.9
2023-07-17 13:00 | 2023-07-17 13:15 | 10.3 | 29.6 | 929 | 83 | 2.6 | 35 | 87 | 2.2
2023-07-17 13:15 | 2023-07-17 13:30 | 9.9 | 35.2 | 909 | 75 | 2.5 | 35.2 | 75 | 2
2023-07-17 13:30 | 2023-07-17 13:45 | 10.3 | 28.1 | 891 | 87 | 2.6 | 35.8 | 87 | 2.3
2023-07-17 13:45 | 2023-07-17 14:00 | 10.1 | 21 | 826 | 90 | 2.8 | 35.7 | 91 | 2.6
2023-07-17 14:00 | 2023-07-17 14:15 | 10.2 | 20.2 | 807 | 91 | 3.7 | 35.7 | 92 | 3.5
2023-07-17 14:15 | 2023-07-17 14:30 | 10.4 | 18 | 838 | 91 | 3.7 | 35.9 | 92 | 3.5
2023-07-17 14:30 | 2023-07-17 14:45 | 11.1 | 18 | 764 | 116 | 3.4 | 36.1 | 116 | 3.2
2023-07-17 14:45 | 2023-07-17 15:00 | 11.1 | 29 | 799 | 103 | 3.3 | 36.3 | 102 | 2.9
2023-07-17 15:00 | 2023-07-17 15:15 | 11.8 | 16.4 | 221 | 103 | 3.5 | 35.5 | 103 | 3.3
2023-07-17 15:15 | 2023-07-17 15:30 | 11.6 | 23.3 | 127 | 84 | 2 | 35 | 86 | 1.8
2023-07-17 15:30 | 2023-07-17 15:45 | 12.8 | 12.6 | 305 | 35 | 3.7 | 35 | 35 | 3.7
2023-07-17 15:45 | 2023-07-17 16:00 | 10.6 | 14.3 | 377 | 37 | 3.2 | 35 | 37 | 3.1
2023-07-17 16:00 | 2023-07-17 16:15 | 11 | 25 | 313 | 74 | 2.7 | 35.1 | 76 | 2.4
2023-07-17 16:15 | 2023-07-17 16:30 | 12 | 23.8 | 152 | 117 | 1.7 | 34.3 | 113 | 1.6
2023-07-17 16:30 | 2023-07-17 16:45 | 12.9 | 19 | 292 | 167 | 1.6 | 34.1 | 165 | 1.5
2023-07-17 16:45 | 2023-07-17 17:00 | 12.9 | 22.8 | 185 | 157 | 1.6 | 34.5 | 151 | 1.5
2023-07-17 17:00 | 2023-07-17 17:15 | 12 | 22.2 | 112 | 170 | 2 | 34.3 | 170 | 1.9
2023-07-17 17:15 | 2023-07-17 17:30 | 12 | 23.5 | 97 | 195 | 1.5 | 34.1 | 193 | 1.4
2023-07-17 17:30 | 2023-07-17 17:45 | 12 | 35 | 70 | 255 | 1.6 | 34.2 | 263 | 1.3
2023-07-17 17:45 | 2023-07-17 18:00 | 13.2 | 26.7 | 78 | 274 | 2.3 | 33.8 | 283 | 2.1
2023-07-17 18:00 | 2023-07-17 18:15 | 12.9 | 17.9 | 62 | 309 | 3.6 | 33.4 | 307 | 3.5
2023-07-17 18:15 | 2023-07-17 18:30 | 13.5 | 33.5 | 36 | 265 | 1.7 | 33 | 286 | 1.4
2023-07-17 18:30 | 2023-07-17 18:45 | 14.5 | 15.1 | 42 | 208 | 0.9 | 32.6 | 207 | 0.8
2023-07-17 18:45 | 2023-07-17 19:00 | 14.7 | 50.7 | 26 | 224 | 0.9 | 32.8 | 241 | 0.6
2023-07-17 19:00 | 2023-07-17 19:15 | 13.7 | 30.4 | 8 | 155 | 1.2 | 32.4 | 150 | 1
2023-07-17 19:15 | 2023-07-17 19:30 | 16.5 | 23.1 | 3 | 116 | 1.9 | 31.2 | 113 | 1.8
2023-07-17 19:30 | 2023-07-17 19:45 | 19.4 | 13.5 | 1 | 104 | 2 | 29.6 | 104 | 2
2023-07-17 19:45 | 2023-07-17 20:00 | 18.6 | 14 | 0 | 118 | 2.9 | 29.6 | 119 | 2.8
2023-07-17 20:00 | 2023-07-17 20:15 | 18.8 | 18.7 | 0 | 143 | 2.9 | 29.6 | 143 | 2.7
2023-07-17 20:15 | 2023-07-17 20:30 | 18.3 | 19.8 | 0 | 166 | 2.7 | 30 | 165 | 2.5
2023-07-17 20:30 | 2023-07-17 20:45 | 19 | 23.8 | 0 | 186 | 1.6 | 29.6 | 186 | 1.4
2023-07-17 20:45 | 2023-07-17 21:00 | 19.9 | 24.1 | 0 | 180 | 1.3 | 29.1 | 181 | 1.2
2023-07-17 21:00 | 2023-07-17 21:15 | 20.5 | 22.3 | 0 | 194 | 1.6 | 28.7 | 195 | 1.4
2023-07-17 21:15 | 2023-07-17 21:30 | 20.8 | 20.2 | 0 | 190 | 1.6 | 28.4 | 193 | 1.5
2023-07-17 21:30 | 2023-07-17 21:45 | 20.9 | 19.5 | 0 | 192 | 1.4 | 28.2 | 195 | 1.3
2023-07-17 21:45 | 2023-07-17 22:00 | 21.7 | 20.5 | 0 | 208 | 0.9 | 27.7 | 206 | 0.9
2023-07-17 22:00 | 2023-07-17 22:15 | 21.2 | 21.3 | 0 | 209 | 1.1 | 27.7 | 207 | 1
2023-07-17 22:15 | 2023-07-17 22:30 | 20.5 | 15.4 | 0 | 198 | 1.9 | 27.9 | 199 | 1.8
2023-07-17 22:30 | 2023-07-17 22:45 | 21.5 | 21.1 | 0 | 190 | 1.7 | 27.4 | 192 | 1.6
2023-07-17 22:45 | 2023-07-17 23:00 | 20.1 | 24.7 | 0 | 221 | 1.8 | 28.1 | 216 | 1.6
2023-07-17 23:00 | 2023-07-17 23:15 | 19.3 | 20.1 | 0 | 209 | 1.4 | 28.4 | 209 | 1.4
2023-07-17 23:15 | 2023-07-17 23:30 | 21.2 | 22.4 | 0 | 178 | 1.4 | 27.4 | 176 | 1.3
2023-07-17 23:30 | 2023-07-17 23:45 | 21.3 | 18.8 | 0 | 193 | 1.5 | 27.2 | 195 | 1.4
2023-07-17 23:45 | 2023-07-18 | 22.1 | 23.4 | 0 | 204 | 1.1 | 26.7 | 203 | 1
2023-07-18 | 2023-07-18 00:15 | 25 | 28.6 | 0 | 253 | 1.2 | 26 | 258 | 1.1
2023-07-18 00:15 | 2023-07-18 00:30 | 26.6 | 17.5 | 0 | 216 | 0.8 | 25.4 | 215 | 0.8
2023-07-18 00:30 | 2023-07-18 00:45 | 26.6 | 19.3 | 0 | 220 | 1.1 | 25.3 | 219 | 1
2023-07-18 00:45 | 2023-07-18 01:00 | 26.1 | 22.2 | 0 | 232 | 1.2 | 25.5 | 229 | 1.1
2023-07-18 01:00 | 2023-07-18 01:15 | 28.2 | 20.1 | 0 | 218 | 1.3 | 25 | 217 | 1.2
2023-07-18 01:15 | 2023-07-18 01:30 | 27.8 | 32.4 | 0 | 269 | 1.3 | 24.8 | 269 | 1.1
2023-07-18 01:30 | 2023-07-18 01:45 | 33.6 | 40.8 | 0 | 213 | 0.5 | 23.3 | 218 | 0.3
2023-07-18 01:45 | 2023-07-18 02:00 | 34.6 | 33.4 | 0 | 4 | 0.5 | 23.1 | 356 | 0.4
2023-07-18 02:00 | 2023-07-18 02:15 | 34.8 | 31.1 | 0 | 347 | 0.8 | 23 | 355 | 0.7
2023-07-18 02:15 | 2023-07-18 02:30 | 37.1 | 26 | 0 | 136 | 0.5 | 22.1 | 142 | 0.4
2023-07-18 02:30 | 2023-07-18 02:45 | 37.9 | 20.3 | 0 | 143 | 1.1 | 21.5 | 146 | 1
2023-07-18 02:45 | 2023-07-18 03:00 | 37.4 | 25.3 | 0 | 174 | 1 | 21.1 | 170 | 0.9
2023-07-18 03:00 | 2023-07-18 03:15 | 39.4 | 33 | 0 | 267 | 0.9 | 21.1 | 280 | 0.7
2023-07-18 03:15 | 2023-07-18 03:30 | 39.2 | 30.1 | 0 | 215 | 0.2 | 21 | 203 | 0.2
2023-07-18 03:30 | 2023-07-18 03:45 | 37.2 | 31.6 | 0 | 240 | 0.4 | 21.1 | 252 | 0.3
2023-07-18 03:45 | 2023-07-18 04:00 | 42.5 | 19.4 | 0 | 253 | 0.7 | 20.6 | 257 | 0.7
2023-07-18 04:00 | 2023-07-18 04:15 | 41.3 | 16.1 | 0 | 225 | 0.8 | 20.4 | 222 | 0.8
2023-07-18 04:15 | 2023-07-18 04:30 | 39.6 | 17.2 | 0 | 223 | 0.7 | 20.6 | 219 | 0.6
2023-07-18 04:30 | 2023-07-18 04:45 | 42.3 | 26.1 | 2 | 208 | 0.6 | 19.9 | 204 | 0.5
2023-07-18 04:45 | 2023-07-18 05:00 | 38.7 | 13.9 | 8 | 200 | 1.1 | 20.2 | 203 | 1.1
2023-07-18 05:00 | 2023-07-18 05:15 | 37.3 | 15.3 | 19 | 196 | 1 | 20.6 | 197 | 1
2023-07-18 05:15 | 2023-07-18 05:30 | 38.1 | 24.4 | 42 | 211 | 0.7 | 20.7 | 209 | 0.6
2023-07-18 05:30 | 2023-07-18 05:45 | 38.7 | 11.2 | 94 | 205 | 1.1 | 21 | 205 | 1
2023-07-18 05:45 | 2023-07-18 06:00 | 37.2 | 11.7 | 140 | 204 | 1.4 | 21.9 | 204 | 1.4
2023-07-18 06:00 | 2023-07-18 06:15 | 35.8 | 12.8 | 186 | 206 | 1.4 | 22.5 | 206 | 1.4
2023-07-18 06:15 | 2023-07-18 06:30 | 33.3 | 18.2 | 271 | 197 | 1.4 | 23.6 | 198 | 1.3
2023-07-18 06:30 | 2023-07-18 06:45 | 31.2 | 24.1 | 175 | 200 | 1.1 | 24.4 | 202 | 1
2023-07-18 06:45 | 2023-07-18 07:00 | 31.2 | 26.4 | 154 | 194 | 0.8 | 24.3 | 198 | 0.8
2023-07-18 07:00 | 2023-07-18 07:15 | 30.5 | 17.9 | 368 | 191 | 1 | 25.4 | 193 | 1
2023-07-18 07:15 | 2023-07-18 07:30 | 28.5 | 20.9 | 423 | 178 | 1.3 | 26.7 | 177 | 1.2
2023-07-18 07:30 | 2023-07-18 07:45 | 26 | 23.7 | 492 | 182 | 1.4 | 27.7 | 183 | 1.2
2023-07-18 07:45 | 2023-07-18 08:00 | 23 | 22.5 | 424 | 180 | 1 | 28.9 | 181 | 0.9
2023-07-18 08:00 | 2023-07-18 08:15 | 23.1 | 22.8 | 172 | 180 | 0.9 | 28.5 | 181 | 0.8
2023-07-18 08:15 | 2023-07-18 08:30 | 22.9 | 40.2 | 211 | 166 | 0.4 | 28.6 | 161 | 0.3
2023-07-18 08:30 | 2023-07-18 08:45 | 19.5 | 27.1 | 655 | 257 | 0.8 | 30.3 | 262 | 0.7
2023-07-18 08:45 | 2023-07-18 09:00 | 16.7 | 29.8 | 683 | 261 | 0.9 | 31.6 | 267 | 0.8
2023-07-18 09:00 | 2023-07-18 09:15 | 14.4 | 52 | 719 | 190 | 0.8 | 32.7 | 199 | 0.4
2023-07-18 09:15 | 2023-07-18 09:30 | 14.6 | 33.5 | 759 | 149 | 1.1 | 33.1 | 153 | 0.9
2023-07-18 09:30 | 2023-07-18 09:45 | 13.4 | 6.8 | 792 | 112 | 0.3 | 33.2 | 112 | 0.3
2023-07-18 09:45 | 2023-07-18 10:00 | 13.1 | 9.9 | 802 | 176 | 0.1 | 33.5 | 162 | 0.1
2023-07-18 10:00 | 2023-07-18 10:15 | 12.7 | 7.3 | 822 | 333 | 0 | 33.7 | 343 | 0
2023-07-18 10:15 | 2023-07-18 10:30 | 13.4 | 30.2 | 838 | 242 | 0.8 | 34 | 263 | 0.6
2023-07-18 10:30 | 2023-07-18 10:45 | 13.6 | 0 | 779 | 0 | 0 | 33.8 | 0 | 0
2023-07-18 10:45 | 2023-07-18 11:00 | 13.1 | 0 | 838 | 0 | 0 | 34.2 | 0 | 0
2023-07-18 11:00 | 2023-07-18 11:15 | 13.1 | 12.7 | 779 | 293 | 1.6 | 34 | 295 | 1.5
2023-07-18 11:15 | 2023-07-18 11:30 | 13 | 28.7 | 666 | 274 | 2.8 | 34.2 | 281 | 2.5
2023-07-18 11:30 | 2023-07-18 11:45 | 13.1 | 15.6 | 945 | 299 | 2.6 | 34.5 | 299 | 2.5
2023-07-18 11:45 | 2023-07-18 12:00 | 13.2 | 0 | 903 | 0 | 0 | 34.8 | 0 | 0
2023-07-18 12:00 | 2023-07-18 12:15 | 13 | 0 | 926 | 0 | 0 | 34.7 | 0 | 0
2023-07-18 12:15 | 2023-07-18 12:30 | 12.8 | 0 | 977 | 0 | 0 | 35.5 | 0 | 0
2023-07-18 12:30 | 2023-07-18 12:45 | 12.7 | 15.2 | 976 | 300 | 1.4 | 35.5 | 300 | 1.3
2023-07-18 12:45 | 2023-07-18 13:00 | 12.8 | 22.4 | 1003 | 327 | 3.3 | 35.7 | 326 | 3.1
2023-07-18 13:00 | 2023-07-18 13:15 | 13 | 21.3 | 879 | 296 | 3.7 | 35.4 | 296 | 3.5
2023-07-18 13:15 | 2023-07-18 13:30 | 12.7 | 24.7 | 706 | 318 | 3.7 | 35.5 | 317 | 3.3
2023-07-18 13:30 | 2023-07-18 13:45 | 13.5 | 27.7 | 304 | 337 | 3 | 35.1 | 337 | 2.7
2023-07-18 13:45 | 2023-07-18 14:00 | 14.3 | 27.5 | 534 | 349 | 3.3 | 35.6 | 348 | 2.9
2023-07-18 14:00 | 2023-07-18 14:15 | 14.6 | 19 | 572 | 28 | 3.4 | 35.3 | 29 | 3.2
2023-07-18 14:15 | 2023-07-18 14:30 | 14.5 | 22.9 | 307 | 7 | 3.3 | 35.2 | 8 | 3
2023-07-18 14:30 | 2023-07-18 14:45 | 15.3 | 17.6 | 316 | 44 | 3.1 | 34.4 | 43 | 3
2023-07-18 14:45 | 2023-07-18 15:00 | 17.5 | 14.5 | 217 | 41 | 4.5 | 33.5 | 39 | 4.3
2023-07-18 15:00 | 2023-07-18 15:15 | 17.6 | 16.3 | 105 | 37 | 3.6 | 33 | 37 | 3.5
2023-07-18 15:15 | 2023-07-18 15:30 | 20.6 | 38.2 | 30 | 118 | 3.4 | 31.8 | 123 | 2.7
2023-07-18 15:30 | 2023-07-18 15:45 | 32.7 | 20.3 | 42 | 169 | 3.3 | 28.4 | 167 | 3.1
2023-07-18 15:45 | 2023-07-18 16:00 | 53.8 | 26.2 | 531 | 125 | 3.4 | 24.1 | 120 | 3
2023-07-18 16:00 | 2023-07-18 16:15 | 49 | 12.7 | 602 | 123 | 5.3 | 25.6 | 122 | 5.2
2023-07-18 16:15 | 2023-07-18 16:30 | 48 | 14.1 | 415 | 124 | 3.7 | 25.8 | 124 | 3.5
2023-07-18 16:30 | 2023-07-18 16:45 | 41.2 | 12.9 | 308 | 121 | 3.7 | 27 | 120 | 3.7
2023-07-18 16:45 | 2023-07-18 17:00 | 38.1 | 15 | 390 | 128 | 2.8 | 27.7 | 127 | 2.7
2023-07-18 17:00 | 2023-07-18 17:15 | 34.1 | 14.5 | 397 | 112 | 2.9 | 28.6 | 112 | 2.8
2023-07-18 17:15 | 2023-07-18 17:30 | 31.7 | 19.6 | 346 | 105 | 3.1 | 29.1 | 103 | 2.9
2023-07-18 17:30 | 2023-07-18 17:45 | 33.7 | 24.3 | 257 | 120 | 2.3 | 29.1 | 119 | 2.1
2023-07-18 17:45 | 2023-07-18 18:00 | 33.1 | 16.6 | 285 | 125 | 2.9 | 28.7 | 124 | 2.8
2023-07-18 18:00 | 2023-07-18 18:15 | 31.6 | 22.9 | 171 | 152 | 1.9 | 28.8 | 151 | 1.7
2023-07-18 18:15 | 2023-07-18 18:30 | 32.1 | 18.6 | 81 | 155 | 1.3 | 28.3 | 156 | 1.2
2023-07-18 18:30 | 2023-07-18 18:45 | 33.5 | 26.2 | 53 | 125 | 1 | 28.1 | 121 | 0.9
2023-07-18 18:45 | 2023-07-18 19:00 | 34.4 | 39.8 | 22 | 184 | 0.4 | 27.8 | 180 | 0.3
2023-07-18 19:00 | 2023-07-18 19:15 | 34.7 | 24.3 | 12 | 218 | 1.2 | 27.6 | 219 | 1.1
2023-07-18 19:15 | 2023-07-18 19:30 | 35.3 | 44.9 | 2 | 166 | 1.4 | 27.5 | 172 | 1
2023-07-18 19:30 | 2023-07-18 19:45 | 36 | 29.8 | 0 | 73 | 0.7 | 27.3 | 69 | 0.6
2023-07-18 19:45 | 2023-07-18 20:00 | 39.8 | 39.5 | 0 | 351 | 1.4 | 26.9 | 359 | 1.1
2023-07-18 20:00 | 2023-07-18 20:15 | 41.5 | 36.4 | 0 | 199 | 0.9 | 26.5 | 183 | 0.7
2023-07-18 20:15 | 2023-07-18 20:30 | 41.4 | 15.1 | 0 | 171 | 1.2 | 26.2 | 170 | 1.1
2023-07-18 20:30 | 2023-07-18 20:45 | 37.9 | 16 | 0 | 157 | 1.7 | 26.5 | 158 | 1.6
2023-07-18 20:45 | 2023-07-18 21:00 | 37 | 21.6 | 0 | 151 | 1.2 | 26.5 | 147 | 1.1
2023-07-18 21:00 | 2023-07-18 21:15 | 36.3 | 29.2 | 0 | 231 | 0.9 | 26.8 | 227 | 0.8
2023-07-18 21:15 | 2023-07-18 21:30 | 34.2 | 29.1 | 0 | 191 | 2.4 | 26.6 | 190 | 2.1
2023-07-18 21:30 | 2023-07-18 21:45 | 38 | 19.2 | 0 | 144 | 3.6 | 25.6 | 144 | 3.4
2023-07-18 21:45 | 2023-07-18 22:00 | 41 | 26.6 | 0 | 171 | 2.3 | 25 | 164 | 2
2023-07-18 22:00 | 2023-07-18 22:15 | 41.7 | 59.3 | 0 | 323 | 0.7 | 24.9 | 301 | 0.3
2023-07-18 22:15 | 2023-07-18 22:30 | 45.5 | 34.8 | 0 | 159 | 1 | 24.4 | 152 | 0.8
2023-07-18 22:30 | 2023-07-18 22:45 | 46 | 22 | 0 | 179 | 1.1 | 24.1 | 177 | 1
2023-07-18 22:45 | 2023-07-18 23:00 | 46.1 | 19.3 | 0 | 199 | 1.2 | 24.1 | 200 | 1.1
2023-07-18 23:00 | 2023-07-18 23:15 | 45.2 | 21.6 | 0 | 196 | 1.5 | 24.3 | 198 | 1.4
2023-07-18 23:15 | 2023-07-18 23:30 | 42.3 | 21.4 | 0 | 205 | 1.4 | 24.6 | 206 | 1.3
2023-07-18 23:30 | 2023-07-18 23:45 | 41.7 | 17 | 0 | 196 | 1.8 | 24.5 | 197 | 1.7
2023-07-18 23:45 | 2023-07-19 | 42.4 | 30.3 | 0 | 234 | 1.2 | 24.6 | 230 | 1
2023-07-19 | 2023-07-19 00:15 | 47.2 | 35.6 | 0 | 224 | 1.3 | 24.1 | 223 | 1
2023-07-19 00:15 | 2023-07-19 00:30 | 46.8 | 61 | 0 | 213 | 1.4 | 23.8 | 230 | 0.6
2023-07-19 00:30 | 2023-07-19 00:45 | 44.6 | 27.7 | 0 | 258 | 1.4 | 24.2 | 258 | 1.3
2023-07-19 00:45 | 2023-07-19 01:00 | 40.8 | 29.4 | 0 | 286 | 2.5 | 24.7 | 294 | 2.2
2023-07-19 01:00 | 2023-07-19 01:15 | 33 | 15 | 0 | 296 | 2.6 | 25.7 | 296 | 2.5
2023-07-19 01:15 | 2023-07-19 01:30 | 33.6 | 27.3 | 0 | 268 | 1.1 | 25.4 | 272 | 1
2023-07-19 01:30 | 2023-07-19 01:45 | 36.3 | 18 | 0 | 300 | 0.7 | 24.9 | 302 | 0.7
2023-07-19 01:45 | 2023-07-19 02:00 | 36 | 43.2 | 0 | 246 | 0.7 | 24.9 | 249 | 0.5
2023-07-19 02:00 | 2023-07-19 02:15 | 37.1 | 28 | 0 | 212 | 0.5 | 24.6 | 204 | 0.5
2023-07-19 02:15 | 2023-07-19 02:30 | 40.6 | 16.9 | 0 | 220 | 0.8 | 24 | 214 | 0.7
2023-07-19 02:30 | 2023-07-19 02:45 | 43.3 | 14.7 | 0 | 201 | 1.1 | 23.5 | 201 | 1.1
2023-07-19 02:45 | 2023-07-19 03:00 | 48.9 | 20.5 | 0 | 197 | 0.9 | 22.7 | 199 | 0.8
2023-07-19 03:00 | 2023-07-19 03:15 | 50 | 22.9 | 0 | 205 | 1.1 | 22.4 | 206 | 1
2023-07-19 03:15 | 2023-07-19 03:30 | 49.5 | 17.9 | 0 | 218 | 1.1 | 22.5 | 218 | 1
2023-07-19 03:30 | 2023-07-19 03:45 | 49.8 | 22.3 | 0 | 230 | 1.1 | 22.3 | 227 | 1
2023-07-19 03:45 | 2023-07-19 04:00 | 53.3 | 25.9 | 0 | 228 | 1.1 | 22 | 224 | 1
2023-07-19 04:00 | 2023-07-19 04:15 | 56.4 | 28.2 | 0 | 215 | 0.8 | 21.5 | 211 | 0.7
2023-07-19 04:15 | 2023-07-19 04:30 | 56.4 | 21.7 | 0 | 222 | 0.9 | 21.4 | 218 | 0.9
2023-07-19 04:30 | 2023-07-19 04:45 | 56.9 | 15 | 1 | 214 | 1.2 | 21.3 | 212 | 1.1
2023-07-19 04:45 | 2023-07-19 05:00 | 58 | 14.7 | 4 | 196 | 1.1 | 20.9 | 198 | 1.1
2023-07-19 05:00 | 2023-07-19 05:15 | 59 | 18.6 | 17 | 193 | 1 | 20.7 | 195 | 1
2023-07-19 05:15 | 2023-07-19 05:30 | 58.1 | 35.4 | 31 | 150 | 0.8 | 21 | 144 | 0.7
2023-07-19 05:30 | 2023-07-19 05:45 | 57.6 | 38 | 39 | 186 | 0.5 | 21 | 181 | 0.4
2023-07-19 05:45 | 2023-07-19 06:00 | 57.3 | 19 | 44 | 184 | 1 | 21.1 | 181 | 0.9
2023-07-19 06:00 | 2023-07-19 06:15 | 54.1 | 18.1 | 63 | 200 | 1.4 | 21.6 | 200 | 1.3
2023-07-19 06:15 | 2023-07-19 06:30 | 52.1 | 16.1 | 68 | 196 | 1.9 | 21.9 | 197 | 1.8
2023-07-19 06:30 | 2023-07-19 06:45 | 49.7 | 17.9 | 72 | 196 | 1.5 | 22.2 | 196 | 1.5
2023-07-19 06:45 | 2023-07-19 07:00 | 47.5 | 19.9 | 101 | 195 | 1.7 | 22.7 | 196 | 1.6
2023-07-19 07:00 | 2023-07-19 07:15 | 47.7 | 19.8 | 149 | 196 | 1.8 | 22.8 | 196 | 1.7
2023-07-19 07:15 | 2023-07-19 07:30 | 46.3 | 20.2 | 174 | 190 | 1.8 | 23.1 | 192 | 1.6
2023-07-19 07:30 | 2023-07-19 07:45 | 45.5 | 24 | 163 | 188 | 1.5 | 23.3 | 190 | 1.4
2023-07-19 07:45 | 2023-07-19 08:00 | 45.1 | 20 | 172 | 194 | 1.4 | 23.5 | 197 | 1.3
2023-07-19 08:00 | 2023-07-19 08:15 | 45.5 | 20 | 259 | 196 | 1.5 | 23.7 | 197 | 1.4
2023-07-19 08:15 | 2023-07-19 08:30 | 41.4 | 29.9 | 503 | 213 | 1 | 25.2 | 214 | 0.9
2023-07-19 08:30 | 2023-07-19 08:45 | 35.3 | 32.8 | 628 | 225 | 1.4 | 26.8 | 226 | 1.2
2023-07-19 08:45 | 2023-07-19 09:00 | 33.3 | 28.8 | 403 | 241 | 1 | 27.3 | 241 | 0.8
2023-07-19 09:00 | 2023-07-19 09:15 | 33.4 | 37.1 | 259 | 246 | 0.8 | 27.3 | 248 | 0.7
2023-07-19 09:15 | 2023-07-19 09:30 | 32.7 | 18.1 | 501 | 285 | 0.9 | 27.6 | 288 | 0.8
2023-07-19 09:30 | 2023-07-19 09:45 | 30.1 | 36.9 | 731 | 282 | 0.8 | 28.8 | 288 | 0.6
2023-07-19 09:45 | 2023-07-19 10:00 | 28.2 | 23 | 847 | 302 | 2.1 | 29.4 | 303 | 1.9
2023-07-19 10:00 | 2023-07-19 10:15 | 25.7 | 23.8 | 784 | 327 | 2.6 | 30.1 | 327 | 2.3
2023-07-19 10:15 | 2023-07-19 10:30 | 24.9 | 20.5 | 731 | 324 | 3.1 | 30.3 | 324 | 2.9
2023-07-19 10:30 | 2023-07-19 10:45 | 24.8 | 18.2 | 451 | 318 | 3.2 | 30 | 318 | 3
2023-07-19 10:45 | 2023-07-19 11:00 | 24.8 | 24.6 | 556 | 328 | 2.4 | 30.4 | 324 | 2.2
2023-07-19 11:00 | 2023-07-19 11:15 | 24.2 | 28.7 | 695 | 348 | 3 | 30.6 | 351 | 2.7
2023-07-19 11:15 | 2023-07-19 11:30 | 26.5 | 18.6 | 1005 | 11 | 4.1 | 30.9 | 13 | 3.9
2023-07-19 11:30 | 2023-07-19 11:45 | 29.1 | 18.6 | 895 | 15 | 4.7 | 30.3 | 15 | 4.5
2023-07-19 11:45 | 2023-07-19 12:00 | 28.8 | 19.8 | 362 | 18 | 4.5 | 29.6 | 18 | 4.2
2023-07-19 12:00 | 2023-07-19 12:15 | 27.8 | 17.8 | 921 | 16 | 4.7 | 29.9 | 17 | 4.4
2023-07-19 12:15 | 2023-07-19 12:30 | 25.5 | 17.9 | 986 | 23 | 5.8 | 29.9 | 23 | 5.5
2023-07-19 12:30 | 2023-07-19 12:45 | 27 | 17.3 | 815 | 16 | 6 | 29.3 | 16 | 5.7
2023-07-19 12:45 | 2023-07-19 13:00 | 29.1 | 18.8 | 583 | 8 | 5.4 | 28.4 | 9 | 5.1
2023-07-19 13:00 | 2023-07-19 13:15 | 28.1 | 17.7 | 897 | 12 | 5 | 28.9 | 13 | 4.8
2023-07-19 13:15 | 2023-07-19 13:30 | 27.3 | 19.1 | 754 | 11 | 5 | 28.7 | 10 | 4.8
2023-07-19 13:30 | 2023-07-19 13:45 | 26.9 | 21.7 | 808 | 10 | 4.2 | 29.2 | 11 | 3.9
2023-07-19 13:45 | 2023-07-19 14:00 | 27.2 | 20.8 | 409 | 15 | 3.5 | 28.8 | 17 | 3.3
2023-07-19 14:00 | 2023-07-19 14:15 | 25.9 | 22.5 | 304 | 18 | 3 | 28.9 | 18 | 2.8
2023-07-19 14:15 | 2023-07-19 14:30 | 26.1 | 25.5 | 186 | 20 | 3.1 | 28.5 | 22 | 2.8
2023-07-19 14:30 | 2023-07-19 14:45 | 26 | 27.5 | 78 | 356 | 2.1 | 28.3 | 354 | 1.8
2023-07-19 14:45 | 2023-07-19 15:00 | 26.2 | 28.9 | 51 | 358 | 2 | 28.2 | 355 | 1.8
2023-07-19 15:00 | 2023-07-19 15:15 | 33.7 | 26.6 | 83 | 348 | 2.9 | 26.8 | 345 | 2.6
2023-07-19 15:15 | 2023-07-19 15:30 | 35.5 | 33.9 | 512 | 343 | 2.2 | 26.7 | 344 | 1.8
2023-07-19 15:30 | 2023-07-19 15:45 | 33.9 | 16.5 | 350 | 311 | 2.1 | 26.9 | 310 | 2.1
2023-07-19 15:45 | 2023-07-19 16:00 | 32.7 | 31.4 | 496 | 343 | 2 | 27.2 | 344 | 1.7
2023-07-19 16:00 | 2023-07-19 16:15 | 31.2 | 61.3 | 208 | 314 | 0.7 | 27.4 | 334 | 0.3
2023-07-19 16:15 | 2023-07-19 16:30 | 31.6 | 36.9 | 477 | 345 | 1.7 | 27.8 | 334 | 1.4
2023-07-19 16:30 | 2023-07-19 16:45 | 30.1 | 34.2 | 470 | 339 | 1.2 | 28.5 | 333 | 1
2023-07-19 16:45 | 2023-07-19 17:00 | 30.5 | 44.8 | 371 | 18 | 0.9 | 28.7 | 16 | 0.6
2023-07-19 17:00 | 2023-07-19 17:15 | 29.8 | 42.2 | 341 | 337 | 1.3 | 28.7 | 326 | 0.9
2023-07-19 17:15 | 2023-07-19 17:30 | 31.2 | 19.7 | 305 | 27 | 2.6 | 28.1 | 24 | 2.4
2023-07-19 17:30 | 2023-07-19 17:45 | 31.4 | 23.2 | 274 | 11 | 2 | 28 | 12 | 1.8
2023-07-19 17:45 | 2023-07-19 18:00 | 31.5 | 16.9 | 211 | 7 | 2.4 | 27.7 | 8 | 2.3
2023-07-19 18:00 | 2023-07-19 18:15 | 32 | 24.1 | 165 | 354 | 1.9 | 27.7 | 351 | 1.7
2023-07-19 18:15 | 2023-07-19 18:30 | 31.4 | 25.9 | 125 | 347 | 1.7 | 27.6 | 349 | 1.5
2023-07-19 18:30 | 2023-07-19 18:45 | 31.1 | 20.1 | 78 | 7 | 1.7 | 27.3 | 7 | 1.6
2023-07-19 18:45 | 2023-07-19 19:00 | 31.3 | 22.6 | 18 | 21 | 1.2 | 26.9 | 20 | 1.2
2023-07-19 19:00 | 2023-07-19 19:15 | 31.6 | 19.1 | 10 | 10 | 0.3 | 26.8 | 8 | 0.3
2023-07-19 19:15 | 2023-07-19 19:30 | 34 | 31.5 | 4 | 175 | 0.3 | 26.1 | 169 | 0.3
2023-07-19 19:30 | 2023-07-19 19:45 | 35.2 | 16.6 | 1 | 167 | 0.6 | 25.6 | 159 | 0.5
2023-07-19 19:45 | 2023-07-19 20:00 | 37.9 | 9.4 | 0 | 141 | 0.6 | 25.2 | 141 | 0.6
2023-07-19 20:00 | 2023-07-19 20:15 | 41.2 | 7.1 | 0 | 167 | 0.5 | 24.7 | 165 | 0.5
2023-07-19 20:15 | 2023-07-19 20:30 | 42.6 | 10.7 | 0 | 74 | 0.2 | 24.8 | 75 | 0.2
2023-07-19 20:30 | 2023-07-19 20:45 | 44.4 | 10 | 0 | 103 | 0.5 | 24.6 | 104 | 0.5
2023-07-19 20:45 | 2023-07-19 21:00 | 45.9 | 13.6 | 0 | 119 | 0.5 | 24 | 112 | 0.5
2023-07-19 21:00 | 2023-07-19 21:15 | 45.7 | 49.9 | 0 | 34 | 0.6 | 23.7 | 49 | 0.3
2023-07-19 21:15 | 2023-07-19 21:30 | 46.2 | 24.4 | 0 | 284 | 1.1 | 24 | 288 | 1
2023-07-19 21:30 | 2023-07-19 21:45 | 49 | 24.5 | 0 | 290 | 0.7 | 24.1 | 292 | 0.6
2023-07-19 21:45 | 2023-07-19 22:00 | 42.1 | 31.7 | 0 | 14 | 0.8 | 24.5 | 7 | 0.7
2023-07-19 22:00 | 2023-07-19 22:15 | 43.2 | 40.7 | 0 | 338 | 0.9 | 24.3 | 352 | 0.7
2023-07-19 22:15 | 2023-07-19 22:30 | 43.7 | 39.6 | 0 | 6 | 0.5 | 24.1 | 354 | 0.4
2023-07-19 22:30 | 2023-07-19 22:45 | 47.9 | 52.4 | 0 | 150 | 0.5 | 23.6 | 131 | 0.3
2023-07-19 22:45 | 2023-07-19 23:00 | 48.9 | 33.7 | 0 | 149 | 0.3 | 23.2 | 140 | 0.2
2023-07-19 23:00 | 2023-07-19 23:15 | 50.8 | 38.8 | 0 | 96 | 0.8 | 22.9 | 107 | 0.6
2023-07-19 23:15 | 2023-07-19 23:30 | 51.3 | 16.5 | 0 | 106 | 1.1 | 22.7 | 106 | 1
2023-07-19 23:30 | 2023-07-19 23:45 | 55.5 | 43.9 | 0 | 65 | 0.5 | 22.2 | 68 | 0.3
2023-07-19 23:45 | 2023-07-20 | 53.6 | 32.2 | 0 | 146 | 0.2 | 22.7 | 149 | 0.2
2023-07-20 | 2023-07-20 00:15 | 55.9 | 24.4 | 0 | 358 | 0.5 | 22.2 | 349 | 0.4
2023-07-20 00:15 | 2023-07-20 00:30 | 59.6 | 25.7 | 0 | 349 | 1.6 | 21.8 | 346 | 1.4
2023-07-20 00:30 | 2023-07-20 00:45 | 58.5 | 34.3 | 0 | 317 | 0.7 | 21.5 | 321 | 0.6
2023-07-20 00:45 | 2023-07-20 01:00 | 59.8 | 13.3 | 0 | 312 | 1.6 | 21.3 | 312 | 1.5
2023-07-20 01:00 | 2023-07-20 01:15 | 60.4 | 22.7 | 0 | 330 | 1 | 21.2 | 326 | 0.9
2023-07-20 01:15 | 2023-07-20 01:30 | 61.5 | 32.8 | 0 | 3 | 0.9 | 21 | 1 | 0.7
2023-07-20 01:30 | 2023-07-20 01:45 | 63.6 | 33.7 | 0 | 17 | 0.9 | 20.9 | 19 | 0.7
2023-07-20 01:45 | 2023-07-20 02:00 | 65.5 | 45.1 | 0 | 311 | 0.9 | 20.6 | 322 | 0.6
2023-07-20 02:00 | 2023-07-20 02:15 | 67.7 | 17.2 | 0 | 278 | 1.2 | 20.6 | 280 | 1.2
2023-07-20 02:15 | 2023-07-20 02:30 | 67.3 | 22 | 0 | 312 | 2.7 | 21 | 314 | 2.5
2023-07-20 02:30 | 2023-07-20 02:45 | 55.7 | 19.8 | 0 | 325 | 4.6 | 21.3 | 323 | 4.3
2023-07-20 02:45 | 2023-07-20 03:00 | 52.7 | 30.9 | 0 | 349 | 2.8 | 20.8 | 344 | 2.4
2023-07-20 03:00 | 2023-07-20 03:15 | 65.1 | 11.6 | 0 | 32 | 6.2 | 18.9 | 33 | 6.1
2023-07-20 03:15 | 2023-07-20 03:30 | 74.6 | 47 | 0 | 345 | 3.5 | 17.8 | 16 | 2.3
2023-07-20 03:30 | 2023-07-20 03:45 | 73.4 | 36.8 | 0 | 276 | 1.2 | 18.3 | 276 | 1
2023-07-20 03:45 | 2023-07-20 04:00 | 69.8 | 18.4 | 0 | 286 | 2.9 | 18.7 | 288 | 2.8
2023-07-20 04:00 | 2023-07-20 04:15 | 74.1 | 19.6 | 0 | 285 | 3.7 | 17.9 | 286 | 3.5
2023-07-20 04:15 | 2023-07-20 04:30 | 78.7 | 28.9 | 0 | 230 | 2.8 | 17.2 | 231 | 2.4
2023-07-20 04:30 | 2023-07-20 04:45 | 80.8 | 28.8 | 0 | 186 | 1.9 | 16.8 | 194 | 1.6
2023-07-20 04:45 | 2023-07-20 05:00 | 82.8 | 20.6 | 0 | 83 | 2.1 | 16.7 | 83 | 2
2023-07-20 05:00 | 2023-07-20 05:15 | 81.7 | 26.1 | 1 | 140 | 1.7 | 16.7 | 140 | 1.5
2023-07-20 05:15 | 2023-07-20 05:30 | 84.1 | 23.4 | 2 | 154 | 2.3 | 16.3 | 148 | 2.2
2023-07-20 05:30 | 2023-07-20 05:45 | 85 | 22.9 | 4 | 184 | 2 | 16.5 | 185 | 1.8
2023-07-20 05:45 | 2023-07-20 06:00 | 86.1 | 18.8 | 16 | 197 | 2.2 | 16.3 | 198 | 2.1
2023-07-20 06:00 | 2023-07-20 06:15 | 84.4 | 18.2 | 26 | 202 | 1.9 | 16.7 | 203 | 1.8
2023-07-20 06:15 | 2023-07-20 06:30 | 83.8 | 22.2 | 41 | 202 | 1.6 | 16.9 | 203 | 1.5
2023-07-20 06:30 | 2023-07-20 06:45 | 79.2 | 23.6 | 70 | 208 | 1.9 | 17.4 | 208 | 1.8
2023-07-20 06:45 | 2023-07-20 07:00 | 78 | 25.2 | 91 | 229 | 1.9 | 17.4 | 227 | 1.7
2023-07-20 07:00 | 2023-07-20 07:15 | 76 | 18.9 | 78 | 204 | 2.1 | 17.5 | 205 | 2
2023-07-20 07:15 | 2023-07-20 07:30 | 75.3 | 24.1 | 66 | 188 | 2 | 17.6 | 190 | 1.8
2023-07-20 07:30 | 2023-07-20 07:45 | 74.9 | 28.6 | 102 | 178 | 1.8 | 17.6 | 181 | 1.6
2023-07-20 07:45 | 2023-07-20 08:00 | 73.7 | 24.9 | 126 | 170 | 1.6 | 17.8 | 170 | 1.4
2023-07-20 08:00 | 2023-07-20 08:15 | 72.5 | 21.1 | 178 | 190 | 1.7 | 18.2 | 191 | 1.6
2023-07-20 08:15 | 2023-07-20 08:30 | 69.3 | 24.8 | 146 | 209 | 1.4 | 18.6 | 208 | 1.2
2023-07-20 08:30 | 2023-07-20 08:45 | 67.6 | 23.9 | 296 | 194 | 1.1 | 19.1 | 196 | 1
2023-07-20 08:45 | 2023-07-20 09:00 | 64.6 | 23.2 | 281 | 163 | 1.2 | 19.7 | 163 | 1.1
2023-07-20 09:00 | 2023-07-20 09:15 | 63.7 | 17.1 | 270 | 154 | 1 | 19.9 | 153 | 0.9
2023-07-20 09:15 | 2023-07-20 09:30 | 59.9 | 43.3 | 422 | 193 | 0.5 | 20.8 | 190 | 0.3
2023-07-20 09:30 | 2023-07-20 09:45 | 56 | 49.4 | 474 | 308 | 0.9 | 21.7 | 320 | 0.6
2023-07-20 09:45 | 2023-07-20 10:00 | 56.6 | 20.2 | 353 | 25 | 2 | 22.1 | 27 | 1.8
2023-07-20 10:00 | 2023-07-20 10:15 | 56.3 | 15 | 475 | 37 | 3.4 | 22 | 36 | 3.3
2023-07-20 10:15 | 2023-07-20 10:30 | 57.3 | 17 | 823 | 47 | 3.5 | 22.5 | 46 | 3.3
2023-07-20 10:30 | 2023-07-20 10:45 | 54.7 | 19.8 | 869 | 55 | 3.5 | 22.8 | 55 | 3.3
2023-07-20 10:45 | 2023-07-20 11:00 | 57.4 | 20.6 | 894 | 53 | 3.8 | 22.9 | 51 | 3.6
2023-07-20 11:00 | 2023-07-20 11:15 | 57 | 17 | 692 | 50 | 3.3 | 23 | 50 | 3.1
2023-07-20 11:15 | 2023-07-20 11:30 | 54 | 19.7 | 598 | 61 | 3.7 | 23 | 63 | 3.5
2023-07-20 11:30 | 2023-07-20 11:45 | 53.9 | 20 | 695 | 44 | 3.9 | 23 | 43 | 3.7
2023-07-20 11:45 | 2023-07-20 12:00 | 54 | 17.4 | 837 | 34 | 3.5 | 23.6 | 34 | 3.3
2023-07-20 12:00 | 2023-07-20 12:15 | 53.5 | 18.7 | 742 | 21 | 4.1 | 23.8 | 22 | 3.9
2023-07-20 12:15 | 2023-07-20 12:30 | 51.5 | 22.3 | 661 | 19 | 3.5 | 24.3 | 17 | 3.2
2023-07-20 12:30 | 2023-07-20 12:45 | 50.8 | 22.1 | 613 | 16 | 3 | 24.2 | 19 | 2.7
2023-07-20 12:45 | 2023-07-20 13:00 | 48.1 | 21.2 | 899 | 13 | 2.9 | 25 | 14 | 2.7
2023-07-20 13:00 | 2023-07-20 13:15 | 46.7 | 17.8 | 986 | 28 | 3.1 | 25.4 | 28 | 2.9
2023-07-20 13:15 | 2023-07-20 13:30 | 48.2 | 22.6 | 376 | 30 | 3.1 | 25 | 31 | 2.8
2023-07-20 13:30 | 2023-07-20 13:45 | 49.2 | 23.8 | 202 | 37 | 2.5 | 24.7 | 36 | 2.3
2023-07-20 13:45 | 2023-07-20 14:00 | 49.1 | 25.7 | 180 | 25 | 2.2 | 24.7 | 26 | 2
2023-07-20 14:00 | 2023-07-20 14:15 | 49.9 | 27.1 | 148 | 31 | 2.1 | 24.6 | 33 | 1.8
2023-07-20 14:15 | 2023-07-20 14:30 | 49.3 | 34.5 | 113 | 21 | 1.8 | 24.6 | 25 | 1.4
2023-07-20 14:30 | 2023-07-20 14:45 | 50.9 | 27.3 | 72 | 353 | 2.8 | 24.4 | 350 | 2.5
2023-07-20 14:45 | 2023-07-20 15:00 | 53.4 | 14.8 | 20 | 325 | 3.1 | 23.9 | 325 | 3
2023-07-20 15:00 | 2023-07-20 15:15 | 59.1 | 25.2 | 301 | 28 | 3.1 | 23.2 | 26 | 2.8
2023-07-20 15:15 | 2023-07-20 15:30 | 57.3 | 46 | 599 | 30 | 1.4 | 23.8 | 22 | 0.9
2023-07-20 15:30 | 2023-07-20 15:45 | 52.7 | 29.1 | 703 | 108 | 2.2 | 24.6 | 103 | 1.9
2023-07-20 15:45 | 2023-07-20 16:00 | 54.1 | 25.1 | 585 | 63 | 2.5 | 24.6 | 65 | 2.3
2023-07-20 16:00 | 2023-07-20 16:15 | 54.9 | 26.3 | 503 | 22 | 2 | 24.3 | 22 | 1.8
2023-07-20 16:15 | 2023-07-20 16:30 | 62.7 | 25.9 | 505 | 357 | 3.2 | 24 | 2 | 2.9
2023-07-20 16:30 | 2023-07-20 16:45 | 70.4 | 15.8 | 464 | 42 | 3.9 | 22.6 | 41 | 3.8
2023-07-20 16:45 | 2023-07-20 17:00 | 68.2 | 13.6 | 421 | 37 | 3.9 | 22.9 | 36 | 3.8
2023-07-20 17:00 | 2023-07-20 17:15 | 68.5 | 16.3 | 124 | 38 | 3.4 | 22.7 | 37 | 3.3
2023-07-20 17:15 | 2023-07-20 17:30 | 69.7 | 17.3 | 42 | 28 | 3.7 | 22.3 | 27 | 3.5
2023-07-20 17:30 | 2023-07-20 17:45 | 78.1 | 16.1 | 29 | 33 | 5.1 | 21 | 32 | 4.9
2023-07-20 17:45 | 2023-07-20 18:00 | 78.7 | 19.8 | 200 | 36 | 4.4 | 20.7 | 34 | 4.2
2023-07-20 18:00 | 2023-07-20 18:15 | 80.5 | 15.1 | 72 | 45 | 4.6 | 20.4 | 43 | 4.5
2023-07-20 18:15 | 2023-07-20 18:30 | 80.1 | 18.3 | 41 | 56 | 3.3 | 19.9 | 57 | 3.2
2023-07-20 18:30 | 2023-07-20 18:45 | 81.2 | 19.2 | 14 | 40 | 3.1 | 19.6 | 40 | 2.9
2023-07-20 18:45 | 2023-07-20 19:00 | 86.1 | 17 | 13 | 24 | 5 | 18.8 | 23 | 4.8
2023-07-20 19:00 | 2023-07-20 19:15 | 90.6 | 15.6 | 4 | 15 | 5.6 | 16.8 | 16 | 5.4
2023-07-20 19:15 | 2023-07-20 19:30 | 90.5 | 17.9 | 1 | 360 | 3.9 | 16.6 | 0 | 3.7
2023-07-20 19:30 | 2023-07-20 19:45 | 89.9 | 20.4 | 0 | 359 | 4.3 | 16.4 | 0 | 4
2023-07-20 19:45 | 2023-07-20 20:00 | 90.1 | 16.5 | 0 | 8 | 4.8 | 16 | 9 | 4.6
2023-07-20 20:00 | 2023-07-20 20:15 | 90.6 | 18.6 | 0 | 1 | 4 | 15.9 | 1 | 3.8
2023-07-20 20:15 | 2023-07-20 20:30 | 92.5 | 18 | 0 | 3 | 3.5 | 15.9 | 3 | 3.3
2023-07-20 20:30 | 2023-07-20 20:45 | 94.3 | 17.5 | 0 | 11 | 3.6 | 15.7 | 10 | 3.4
2023-07-20 20:45 | 2023-07-20 21:00 | 94.6 | 18.2 | 0 | 12 | 3 | 15.6 | 13 | 2.9
2023-07-20 21:00 | 2023-07-20 21:15 | 90.2 | 19 | 0 | 8 | 3.6 | 15.6 | 9 | 3.4
2023-07-20 21:15 | 2023-07-20 21:30 | 88.7 | 25.9 | 0 | 6 | 2.2 | 15.5 | 10 | 2
2023-07-20 21:30 | 2023-07-20 21:45 | 88.4 | 22.5 | 0 | 336 | 2.6 | 15.4 | 335 | 2.4
2023-07-20 21:45 | 2023-07-20 22:00 | 87.7 | 23.9 | 0 | 355 | 2.2 | 15.3 | 356 | 2
2023-07-20 22:00 | 2023-07-20 22:15 | 90.4 | 42.4 | 0 | 311 | 0.8 | 15 | 337 | 0.5
2023-07-20 22:15 | 2023-07-20 22:30 | 91.5 | 65.6 | 0 | 262 | 0.6 | 14.9 | 267 | 0.2
2023-07-20 22:30 | 2023-07-20 22:45 | 88.9 | 28.4 | 0 | 329 | 1.1 | 15.4 | 325 | 0.9
2023-07-20 22:45 | 2023-07-20 23:00 | 87.2 | 14.2 | 0 | 291 | 1 | 15.5 | 291 | 1
2023-07-20 23:00 | 2023-07-20 23:15 | 86.2 | 21.1 | 0 | 333 | 0.5 | 15.5 | 335 | 0.5
2023-07-20 23:15 | 2023-07-20 23:30 | 85.3 | 23.6 | 0 | 21 | 1 | 15.8 | 24 | 1
2023-07-20 23:30 | 2023-07-20 23:45 | 85.9 | 31.6 | 0 | 94 | 1 | 15.5 | 97 | 0.9
2023-07-20 23:45 | 2023-07-21 | 87.8 | 17.2 | 0 | 127 | 0.9 | 15.3 | 128 | 0.9
2023-07-21 | 2023-07-21 00:15 | 88.7 | 19.3 | 0 | 114 | 0.9 | 15.2 | 117 | 0.9
2023-07-21 00:15 | 2023-07-21 00:30 | 88.9 | 25.1 | 0 | 141 | 0.5 | 15.1 | 138 | 0.4
2023-07-21 00:30 | 2023-07-21 00:45 | 89.7 | 33.4 | 0 | 229 | 0.3 | 15 | 228 | 0.2
2023-07-21 00:45 | 2023-07-21 01:00 | 89.3 | 17.7 | 0 | 234 | 0.6 | 15 | 233 | 0.6
2023-07-21 01:00 | 2023-07-21 01:15 | 87.4 | 21.3 | 0 | 238 | 0.8 | 15.1 | 240 | 0.8
2023-07-21 01:15 | 2023-07-21 01:30 | 87.6 | 23.7 | 0 | 240 | 1 | 15.3 | 240 | 1
2023-07-21 01:30 | 2023-07-21 01:45 | 86.7 | 22.5 | 0 | 237 | 0.8 | 15.3 | 235 | 0.7
2023-07-21 01:45 | 2023-07-21 02:00 | 86.7 | 15.6 | 0 | 210 | 0.3 | 15.1 | 209 | 0.3
2023-07-21 02:00 | 2023-07-21 02:15 | 87.8 | 29 | 0 | 179 | 0.2 | 14.9 | 177 | 0.2
2023-07-21 02:15 | 2023-07-21 02:30 | 90.3 | 9.1 | 0 | 100 | 1 | 14.5 | 98 | 1
2023-07-21 02:30 | 2023-07-21 02:45 | 92.1 | 15.4 | 0 | 91 | 1.2 | 14.1 | 90 | 1.1
2023-07-21 02:45 | 2023-07-21 03:00 | 91.8 | 18.2 | 0 | 81 | 1.4 | 14 | 85 | 1.3
2023-07-21 03:00 | 2023-07-21 03:15 | 93.4 | 11.2 | 0 | 102 | 1.8 | 13.6 | 102 | 1.7
2023-07-21 03:15 | 2023-07-21 03:30 | 93.8 | 10 | 0 | 91 | 1.7 | 13.5 | 91 | 1.7
2023-07-21 03:30 | 2023-07-21 03:45 | 93.4 | 14.3 | 0 | 103 | 1.7 | 13.5 | 102 | 1.7
2023-07-21 03:45 | 2023-07-21 04:00 | 93.5 | 13.6 | 0 | 104 | 1.2 | 13.5 | 104 | 1.2
2023-07-21 04:00 | 2023-07-21 04:15 | 93.3 | 23.2 | 0 | 144 | 0.7 | 13.4 | 140 | 0.6
2023-07-21 04:15 | 2023-07-21 04:30 | 94.1 | 12.6 | 0 | 140 | 0.4 | 13.4 | 141 | 0.4
2023-07-21 04:30 | 2023-07-21 04:45 | 94.4 | 14 | 2 | 190 | 0.2 | 13.3 | 190 | 0.2
2023-07-21 04:45 | 2023-07-21 05:00 | 94.8 | 37.1 | 7 | 67 | 0.3 | 13.4 | 45 | 0.3
2023-07-21 05:00 | 2023-07-21 05:15 | 94 | 39.3 | 18 | 9 | 0.5 | 13.7 | 3 | 0.3
2023-07-21 05:15 | 2023-07-21 05:30 | 93.1 | 20.1 | 51 | 71 | 0.4 | 13.9 | 73 | 0.4
2023-07-21 05:30 | 2023-07-21 05:45 | 91.5 | 42.9 | 72 | 54 | 0.4 | 14.2 | 51 | 0.2
2023-07-21 05:45 | 2023-07-21 06:00 | 87.3 | 15.1 | 149 | 148 | 0.1 | 14.6 | 144 | 0.1
2023-07-21 06:00 | 2023-07-21 06:15 | 81.2 | 7 | 186 | 114 | 0.2 | 15.2 | 112 | 0.2
2023-07-21 06:15 | 2023-07-21 06:30 | 81 | 17.6 | 226 | 131 | 0.6 | 15.5 | 127 | 0.6
2023-07-21 06:30 | 2023-07-21 06:45 | 80 | 23.3 | 272 | 120 | 0.7 | 16.1 | 114 | 0.6
2023-07-21 06:45 | 2023-07-21 07:00 | 77.8 | 26 | 319 | 110 | 0.7 | 16.7 | 107 | 0.7
2023-07-21 07:00 | 2023-07-21 07:15 | 75.1 | 25.5 | 363 | 141 | 0.9 | 17.2 | 138 | 0.8
2023-07-21 07:15 | 2023-07-21 07:30 | 73.3 | 35.1 | 406 | 168 | 1.1 | 17.6 | 164 | 0.9
2023-07-21 07:30 | 2023-07-21 07:45 | 71.2 | 26.7 | 453 | 183 | 1.3 | 18 | 179 | 1.1
2023-07-21 07:45 | 2023-07-21 08:00 | 69.2 | 36 | 500 | 171 | 1.2 | 18.6 | 172 | 0.9
2023-07-21 08:00 | 2023-07-21 08:15 | 66.7 | 27 | 543 | 156 | 1.2 | 19.1 | 155 | 1.1
2023-07-21 08:15 | 2023-07-21 08:30 | 65.1 | 32.1 | 585 | 176 | 1.3 | 19.6 | 176 | 1.1
2023-07-21 08:30 | 2023-07-21 08:45 | 62.1 | 50.2 | 626 | 171 | 1 | 20.2 | 165 | 0.6
2023-07-21 08:45 | 2023-07-21 09:00 | 58.7 | 69.2 | 667 | 214 | 0.9 | 20.8 | 220 | 0.2
2023-07-21 09:00 | 2023-07-21 09:15 | 55.9 | 35.6 | 706 | 163 | 1 | 21.2 | 161 | 0.8
2023-07-21 09:15 | 2023-07-21 09:30 | 52.9 | 51.7 | 743 | 140 | 0.8 | 21.9 | 144 | 0.4
2023-07-21 09:30 | 2023-07-21 09:45 | 49.7 | 47.6 | 757 | 213 | 0.7 | 22.6 | 212 | 0.5
2023-07-21 09:45 | 2023-07-21 10:00 | 49.6 | 24.5 | 798 | 90 | 1.5 | 22.9 | 88 | 1.3
2023-07-21 10:00 | 2023-07-21 10:15 | 46.9 | 42 | 831 | 36 | 1 | 23.1 | 33 | 0.7
2023-07-21 10:15 | 2023-07-21 10:30 | 47.5 | 72.4 | 855 | 73 | 1.5 | 23.4 | 98 | 0.3
2023-07-21 10:30 | 2023-07-21 10:45 | 41.8 | 60.3 | 878 | 174 | 1.1 | 24.1 | 149 | 0.5
2023-07-21 10:45 | 2023-07-21 11:00 | 39.5 | 61.4 | 895 | 171 | 1 | 24.7 | 160 | 0.4
2023-07-21 11:00 | 2023-07-21 11:15 | 43.7 | 38.3 | 905 | 9 | 2.1 | 24.6 | 5 | 1.6
2023-07-21 11:15 | 2023-07-21 11:30 | 43.3 | 32.7 | 921 | 19 | 2.2 | 24.7 | 21 | 1.9
2023-07-21 11:30 | 2023-07-21 11:45 | 38.5 | 29.5 | 928 | 100 | 1.9 | 25.5 | 95 | 1.6
2023-07-21 11:45 | 2023-07-21 12:00 | 37.1 | 40.6 | 930 | 56 | 1.8 | 25.8 | 55 | 1.3
2023-07-21 12:00 | 2023-07-21 12:15 | 34.3 | 25.9 | 932 | 70 | 2 | 26 | 71 | 1.8
2023-07-21 12:15 | 2023-07-21 12:30 | 28.6 | 40.2 | 930 | 59 | 2.8 | 26.4 | 70 | 2.1
2023-07-21 12:30 | 2023-07-21 12:45 | 26.6 | 28 | 921 | 51 | 2 | 26.7 | 54 | 1.7
2023-07-21 12:45 | 2023-07-21 13:00 | 27.5 | 47.3 | 913 | 72 | 1.5 | 27.2 | 60 | 1
2023-07-21 13:00 | 2023-07-21 13:15 | 31 | 29.6 | 898 | 103 | 1.7 | 27.2 | 104 | 1.5
2023-07-21 13:15 | 2023-07-21 13:30 | 31.2 | 35.2 | 880 | 42 | 1.7 | 27.2 | 40 | 1.4
2023-07-21 13:30 | 2023-07-21 13:45 | 30.2 | 34.5 | 857 | 90 | 1.8 | 27.4 | 86 | 1.4
2023-07-21 13:45 | 2023-07-21 14:00 | 29.5 | 37.3 | 834 | 81 | 2.2 | 27.6 | 79 | 1.7
2023-07-21 14:00 | 2023-07-21 14:15 | 29.4 | 71.5 | 811 | 177 | 1.4 | 27.8 | 170 | 0.3
2023-07-21 14:15 | 2023-07-21 14:30 | 29 | 32.8 | 776 | 84 | 1.7 | 28.2 | 79 | 1.4
2023-07-21 14:30 | 2023-07-21 14:45 | 30.3 | 37 | 743 | 82 | 1.7 | 28.1 | 86 | 1.3
2023-07-21 14:45 | 2023-07-21 15:00 | 31.9 | 29.8 | 695 | 66 | 2.2 | 27.9 | 73 | 1.9
2023-07-21 15:00 | 2023-07-21 15:15 | 31.5 | 32.6 | 631 | 71 | 2.3 | 28.1 | 70 | 1.9
2023-07-21 15:15 | 2023-07-21 15:30 | 30.9 | 24.9 | 573 | 81 | 2.3 | 28 | 82 | 2.1
2023-07-21 15:30 | 2023-07-21 15:45 | 28.9 | 52.2 | 527 | 53 | 1.3 | 28.5 | 59 | 0.7
2023-07-21 15:45 | 2023-07-21 16:00 | 28.9 | 31.4 | 335 | 31 | 2 | 28 | 30 | 1.7
2023-07-21 16:00 | 2023-07-21 16:15 | 29.4 | 42 | 160 | 25 | 1.8 | 27.4 | 30 | 1.3
2023-07-21 16:15 | 2023-07-21 16:30 | 29.8 | 27.5 | 121 | 2 | 2.2 | 27.2 | 2 | 2
2023-07-21 16:30 | 2023-07-21 16:45 | 30.4 | 26.6 | 381 | 49 | 2.2 | 27.6 | 50 | 1.9
2023-07-21 16:45 | 2023-07-21 17:00 | 29.8 | 19 | 397 | 70 | 3.1 | 28.1 | 72 | 2.9
2023-07-21 17:00 | 2023-07-21 17:15 | 30.7 | 18 | 158 | 62 | 2.7 | 27.3 | 65 | 2.6
2023-07-21 17:15 | 2023-07-21 17:30 | 31.2 | 18.4 | 129 | 55 | 1.9 | 27 | 55 | 1.8
2023-07-21 17:30 | 2023-07-21 17:45 | 30.9 | 19.3 | 71 | 74 | 1.7 | 26.9 | 77 | 1.6
2023-07-21 17:45 | 2023-07-21 18:00 | 40.3 | 14.1 | 102 | 80 | 1.9 | 26.2 | 79 | 1.9
2023-07-21 18:00 | 2023-07-21 18:15 | 48.2 | 18.6 | 115 | 89 | 1.8 | 25.1 | 89 | 1.7
2023-07-21 18:15 | 2023-07-21 18:30 | 49.1 | 12.9 | 36 | 107 | 1.8 | 24.2 | 107 | 1.8
2023-07-21 18:30 | 2023-07-21 18:45 | 49.5 | 46.2 | 8 | 20 | 2 | 23.9 | 332 | 1.3
2023-07-21 18:45 | 2023-07-21 19:00 | 53.2 | 20.6 | 2 | 337 | 6.7 | 21 | 337 | 6.3
2023-07-21 19:00 | 2023-07-21 19:15 | 70.3 | 22.3 | 10 | 1 | 4.7 | 17.8 | 358 | 4.3
2023-07-21 19:15 | 2023-07-21 19:30 | 74.1 | 21.1 | 9 | 90 | 3.3 | 17.6 | 94 | 3.1
2023-07-21 19:30 | 2023-07-21 19:45 | 77.2 | 37.2 | 1 | 177 | 2.1 | 17.5 | 176 | 1.7
2023-07-21 19:45 | 2023-07-21 20:00 | 70.9 | 26 | 0 | 155 | 2.1 | 18.2 | 152 | 1.9
2023-07-21 20:00 | 2023-07-21 20:15 | 74.2 | 25.3 | 0 | 253 | 1.4 | 18.3 | 254 | 1.3
2023-07-21 20:15 | 2023-07-21 20:30 | 69.7 | 27.3 | 0 | 224 | 1.7 | 18.8 | 220 | 1.5
2023-07-21 20:30 | 2023-07-21 20:45 | 64.3 | 24.3 | 0 | 206 | 1.3 | 19 | 205 | 1.2
2023-07-21 20:45 | 2023-07-21 21:00 | 61.9 | 22.6 | 0 | 219 | 0.7 | 19.3 | 216 | 0.6
2023-07-21 21:00 | 2023-07-21 21:15 | 63.7 | 39.3 | 0 | 226 | 0.4 | 18.9 | 222 | 0.3
2023-07-21 21:15 | 2023-07-21 21:30 | 64.5 | 39.7 | 0 | 146 | 0.5 | 18.6 | 132 | 0.3
2023-07-21 21:30 | 2023-07-21 21:45 | 68.9 | 32.8 | 0 | 139 | 1 | 17.8 | 133 | 0.8
2023-07-21 21:45 | 2023-07-21 22:00 | 70.5 | 31.5 | 0 | 131 | 0.8 | 17.7 | 138 | 0.7
2023-07-21 22:00 | 2023-07-21 22:15 | 68.5 | 33.6 | 0 | 150 | 1.3 | 17.9 | 147 | 1.1
2023-07-21 22:15 | 2023-07-21 22:30 | 69.3 | 25.6 | 0 | 146 | 2.1 | 17.7 | 142 | 1.9
2023-07-21 22:30 | 2023-07-21 22:45 | 69.3 | 26 | 0 | 186 | 1.1 | 17.7 | 180 | 1
2023-07-21 22:45 | 2023-07-21 23:00 | 67.6 | 17.3 | 0 | 205 | 1.3 | 18 | 205 | 1.3
2023-07-21 23:00 | 2023-07-21 23:15 | 66.9 | 17.5 | 0 | 199 | 1.2 | 18 | 200 | 1.2
2023-07-21 23:15 | 2023-07-21 23:30 | 66.6 | 17.1 | 0 | 196 | 1.2 | 18 | 198 | 1.2
2023-07-21 23:30 | 2023-07-21 23:45 | 67.9 | 19.4 | 0 | 190 | 1.1 | 17.7 | 193 | 1
2023-07-21 23:45 | 2023-07-22 | 69.1 | 21.1 | 0 | 197 | 0.8 | 17.5 | 199 | 0.7
2023-07-22 | 2023-07-22 00:15 | 69.9 | 34 | 0 | 210 | 0.5 | 17.3 | 199 | 0.4
2023-07-22 00:15 | 2023-07-22 00:30 | 69.7 | 26.7 | 0 | 138 | 0.7 | 17.3 | 129 | 0.6
2023-07-22 00:30 | 2023-07-22 00:45 | 70.9 | 15.8 | 0 | 147 | 0.4 | 17.1 | 142 | 0.4
2023-07-22 00:45 | 2023-07-22 01:00 | 75.8 | 26.3 | 0 | 34 | 0.6 | 16.7 | 29 | 0.6
2023-07-22 01:00 | 2023-07-22 01:15 | 78 | 40.4 | 0 | 122 | 0.7 | 16.4 | 125 | 0.5
2023-07-22 01:15 | 2023-07-22 01:30 | 80 | 24.6 | 0 | 144 | 0.8 | 15.8 | 145 | 0.7
2023-07-22 01:30 | 2023-07-22 01:45 | 79.8 | 23.7 | 0 | 134 | 1.1 | 15.8 | 133 | 1
2023-07-22 01:45 | 2023-07-22 02:00 | 76 | 18.6 | 0 | 141 | 1 | 16.1 | 140 | 0.9
2023-07-22 02:00 | 2023-07-22 02:15 | 74.2 | 17.5 | 0 | 167 | 1.1 | 16.2 | 165 | 1.1
2023-07-22 02:15 | 2023-07-22 02:30 | 74.7 | 18.9 | 0 | 205 | 1.1 | 16.3 | 204 | 1
2023-07-22 02:30 | 2023-07-22 02:45 | 76.5 | 29 | 0 | 172 | 0.7 | 16.2 | 176 | 0.6
2023-07-22 02:45 | 2023-07-22 03:00 | 78.6 | 41.4 | 0 | 170 | 0.5 | 15.8 | 164 | 0.4
2023-07-22 03:00 | 2023-07-22 03:15 | 80.5 | 36.8 | 0 | 146 | 0.8 | 15.4 | 153 | 0.6
2023-07-22 03:15 | 2023-07-22 03:30 | 81.3 | 28.8 | 0 | 236 | 0.4 | 15.3 | 230 | 0.3
2023-07-22 03:30 | 2023-07-22 03:45 | 79.8 | 28 | 0 | 230 | 0.6 | 15.5 | 224 | 0.5
2023-07-22 03:45 | 2023-07-22 04:00 | 80 | 55.2 | 0 | 231 | 0.5 | 15.4 | 225 | 0.2
2023-07-22 04:00 | 2023-07-22 04:15 | 79.3 | 15 | 0 | 202 | 0.6 | 15.4 | 201 | 0.6
2023-07-22 04:15 | 2023-07-22 04:30 | 78.5 | 65.4 | 0 | 138 | 0.4 | 15.3 | 132 | 0.1
2023-07-22 04:30 | 2023-07-22 04:45 | 80.4 | 15.3 | 1 | 163 | 0.2 | 15 | 169 | 0.2
2023-07-22 04:45 | 2023-07-22 05:00 | 80.5 | 34.3 | 6 | 188 | 0.4 | 15 | 182 | 0.3
2023-07-22 05:00 | 2023-07-22 05:15 | 81.8 | 31.6 | 14 | 98 | 0.3 | 14.8 | 97 | 0.2
2023-07-22 05:15 | 2023-07-22 05:30 | 82.2 | 8.9 | 46 | 162 | 0.5 | 14.8 | 161 | 0.5
2023-07-22 05:30 | 2023-07-22 05:45 | 79.5 | 43.6 | 94 | 99 | 0.4 | 15.4 | 98 | 0.2
2023-07-22 05:45 | 2023-07-22 06:00 | 73.3 | 37.9 | 135 | 216 | 0.3 | 16.3 | 222 | 0.2
2023-07-22 06:00 | 2023-07-22 06:15 | 69.3 | 37.2 | 175 | 243 | 0.4 | 17.2 | 248 | 0.3
2023-07-22 06:15 | 2023-07-22 06:30 | 65.5 | 33 | 222 | 253 | 0.4 | 17.9 | 258 | 0.3
2023-07-22 06:30 | 2023-07-22 06:45 | 62.8 | 25.4 | 269 | 219 | 0.3 | 18.6 | 218 | 0.3
2023-07-22 06:45 | 2023-07-22 07:00 | 55.8 | 28.4 | 316 | 232 | 0.5 | 19.2 | 233 | 0.4
2023-07-22 07:00 | 2023-07-22 07:15 | 49.2 | 18.4 | 365 | 270 | 0.7 | 19.9 | 277 | 0.7
2023-07-22 07:15 | 2023-07-22 07:30 | 44.6 | 32.3 | 412 | 260 | 0.5 | 20.6 | 269 | 0.4
2023-07-22 07:30 | 2023-07-22 07:45 | 43.3 | 27.3 | 459 | 280 | 0.5 | 21.3 | 287 | 0.5
2023-07-22 07:45 | 2023-07-22 08:00 | 40.5 | 60.1 | 505 | 310 | 0.5 | 21.9 | 318 | 0.2
2023-07-22 08:00 | 2023-07-22 08:15 | 37 | 36.9 | 544 | 312 | 0.7 | 22.4 | 309 | 0.6
2023-07-22 08:15 | 2023-07-22 08:30 | 34.5 | 24.8 | 592 | 290 | 0.7 | 23 | 289 | 0.6
2023-07-22 08:30 | 2023-07-22 08:45 | 35.3 | 28.8 | 633 | 289 | 1.1 | 23.4 | 294 | 0.9
2023-07-22 08:45 | 2023-07-22 09:00 | 36.5 | 34.8 | 675 | 317 | 1 | 23.8 | 317 | 0.8
2023-07-22 09:00 | 2023-07-22 09:15 | 36.4 | 37.3 | 711 | 53 | 1.4 | 24.4 | 54 | 1.1
2023-07-22 09:15 | 2023-07-22 09:30 | 35 | 40.8 | 744 | 33 | 1 | 25.3 | 37 | 0.7
2023-07-22 09:30 | 2023-07-22 09:45 | 33.8 | 26.9 | 771 | 60 | 1 | 26.1 | 57 | 0.9
2023-07-22 09:45 | 2023-07-22 10:00 | 31.4 | 31.5 | 801 | 58 | 1 | 26.9 | 59 | 0.8
2023-07-22 10:00 | 2023-07-22 10:15 | 29.7 | 35.2 | 835 | 59 | 1 | 27.6 | 60 | 0.8
2023-07-22 10:15 | 2023-07-22 10:30 | 25.9 | 28 | 856 | 36 | 1.5 | 27.5 | 36 | 1.4
2023-07-22 10:30 | 2023-07-22 10:45 | 23.4 | 26.2 | 878 | 28 | 1.4 | 28.2 | 26 | 1.3
2023-07-22 10:45 | 2023-07-22 11:00 | 21.7 | 33.2 | 883 | 27 | 1.5 | 28.9 | 36 | 1.3
2023-07-22 11:00 | 2023-07-22 11:15 | 21.1 | 28.4 | 901 | 28 | 1.9 | 28.9 | 26 | 1.7
2023-07-22 11:15 | 2023-07-22 11:30 | 20.4 | 22.4 | 914 | 40 | 2.3 | 29.3 | 39 | 2.1
2023-07-22 11:30 | 2023-07-22 11:45 | 19.4 | 25.1 | 931 | 36 | 1.8 | 29.4 | 35 | 1.6
2023-07-22 11:45 | 2023-07-22 12:00 | 19.4 | 31.7 | 936 | 34 | 2.1 | 29.6 | 34 | 1.8
2023-07-22 12:00 | 2023-07-22 12:15 | 20.9 | 34.2 | 933 | 72 | 1.9 | 29.9 | 71 | 1.5
2023-07-22 12:15 | 2023-07-22 12:30 | 21.5 | 32.3 | 940 | 75 | 2.1 | 30.3 | 82 | 1.8
2023-07-22 12:30 | 2023-07-22 12:45 | 20.9 | 25 | 928 | 98 | 2.2 | 30.3 | 99 | 2
2023-07-22 12:45 | 2023-07-22 13:00 | 20 | 26 | 917 | 88 | 2.8 | 30.5 | 89 | 2.5
2023-07-22 13:00 | 2023-07-22 13:15 | 19.2 | 36 | 905 | 19 | 2.4 | 30.6 | 25 | 2
2023-07-22 13:15 | 2023-07-22 13:30 | 19.3 | 18.2 | 886 | 77 | 3 | 31.1 | 82 | 2.9
2023-07-22 13:30 | 2023-07-22 13:45 | 19 | 26.9 | 864 | 71 | 2.7 | 31.4 | 72 | 2.4
2023-07-22 13:45 | 2023-07-22 14:00 | 17.8 | 32.4 | 841 | 31 | 1.6 | 31.9 | 27 | 1.3
2023-07-22 14:00 | 2023-07-22 14:15 | 17.7 | 28.2 | 817 | 65 | 2.8 | 31.5 | 67 | 2.4
2023-07-22 14:15 | 2023-07-22 14:30 | 17.4 | 27.5 | 788 | 66 | 2.4 | 31.7 | 72 | 2.1
2023-07-22 14:30 | 2023-07-22 14:45 | 17.9 | 21.1 | 757 | 78 | 3 | 31.5 | 81 | 2.8
2023-07-22 14:45 | 2023-07-22 15:00 | 16.7 | 25.2 | 723 | 42 | 2.2 | 31.6 | 42 | 2
2023-07-22 15:00 | 2023-07-22 15:15 | 15.6 | 49.7 | 689 | 39 | 1.1 | 32.3 | 33 | 0.7
2023-07-22 15:15 | 2023-07-22 15:30 | 15.9 | 27.3 | 650 | 8 | 2.6 | 31.7 | 8 | 2.3
2023-07-22 15:30 | 2023-07-22 15:45 | 15.5 | 30.2 | 610 | 22 | 2.2 | 31.7 | 20 | 1.9
2023-07-22 15:45 | 2023-07-22 16:00 | 16.2 | 18 | 567 | 91 | 2.6 | 31.8 | 89 | 2.5
2023-07-22 16:00 | 2023-07-22 16:15 | 16.3 | 20.2 | 523 | 74 | 3 | 31.7 | 75 | 2.8
2023-07-22 16:15 | 2023-07-22 16:30 | 15.9 | 32.4 | 329 | 73 | 1.6 | 31.6 | 74 | 1.3
2023-07-22 16:30 | 2023-07-22 16:45 | 15.9 | 30.5 | 97 | 88 | 0.8 | 31.1 | 89 | 0.7
2023-07-22 16:45 | 2023-07-22 17:00 | 15.9 | 54.8 | 99 | 17 | 0.5 | 31.1 | 341 | 0.2
2023-07-22 17:00 | 2023-07-22 17:15 | 15.7 | 24.4 | 207 | 77 | 0.7 | 31.3 | 73 | 0.6
2023-07-22 17:15 | 2023-07-22 17:30 | 15.9 | 36.5 | 245 | 28 | 1.3 | 31.5 | 24 | 1
2023-07-22 17:30 | 2023-07-22 17:45 | 17.9 | 22.9 | 104 | 60 | 1.7 | 30.7 | 63 | 1.6
2023-07-22 17:45 | 2023-07-22 18:00 | 19.2 | 14.6 | 224 | 75 | 2.5 | 30.7 | 77 | 2.4
2023-07-22 18:00 | 2023-07-22 18:15 | 19.2 | 15.2 | 95 | 75 | 2.1 | 30.5 | 77 | 2
2023-07-22 18:15 | 2023-07-22 18:30 | 24.9 | 12.9 | 40 | 90 | 2.6 | 29.1 | 91 | 2.5
2023-07-22 18:30 | 2023-07-22 18:45 | 28.9 | 10.3 | 33 | 94 | 2.7 | 27.8 | 93 | 2.6
2023-07-22 18:45 | 2023-07-22 19:00 | 28.3 | 16.9 | 42 | 107 | 2.1 | 27.5 | 105 | 2
2023-07-22 19:00 | 2023-07-22 19:15 | 30.6 | 14.7 | 16 | 139 | 1.2 | 26.7 | 138 | 1.2
2023-07-22 19:15 | 2023-07-22 19:30 | 30.7 | 10 | 4 | 128 | 1.5 | 26.4 | 127 | 1.4
2023-07-22 19:30 | 2023-07-22 19:45 | 30 | 13.5 | 1 | 142 | 1.4 | 26.1 | 142 | 1.3
2023-07-22 19:45 | 2023-07-22 20:00 | 28.1 | 17.8 | 0 | 163 | 1.3 | 26.3 | 163 | 1.3
2023-07-22 20:00 | 2023-07-22 20:15 | 28 | 15.8 | 0 | 175 | 0.7 | 26.1 | 172 | 0.7
2023-07-22 20:15 | 2023-07-22 20:30 | 29.7 | 14.9 | 0 | 175 | 0.8 | 25.7 | 174 | 0.8
2023-07-22 20:30 | 2023-07-22 20:45 | 31.2 | 15.4 | 0 | 141 | 0.7 | 25.5 | 142 | 0.6
2023-07-22 20:45 | 2023-07-22 21:00 | 32.8 | 11.7 | 0 | 159 | 0.2 | 25 | 152 | 0.1
2023-07-22 21:00 | 2023-07-22 21:15 | 34.3 | 13.3 | 0 | 232 | 0.2 | 24.5 | 232 | 0.2
2023-07-22 21:15 | 2023-07-22 21:30 | 36.8 | 37.1 | 0 | 187 | 0.4 | 24.1 | 186 | 0.3
2023-07-22 21:30 | 2023-07-22 21:45 | 37.7 | 16.4 | 0 | 171 | 0.6 | 23.7 | 170 | 0.6
2023-07-22 21:45 | 2023-07-22 22:00 | 37.9 | 17.8 | 0 | 181 | 0.8 | 23.5 | 180 | 0.7
2023-07-22 22:00 | 2023-07-22 22:15 | 37.4 | 16.8 | 0 | 174 | 1 | 23.6 | 172 | 1
2023-07-22 22:15 | 2023-07-22 22:30 | 37.9 | 14.6 | 0 | 170 | 1.1 | 23.5 | 170 | 1
2023-07-22 22:30 | 2023-07-22 22:45 | 40.7 | 34.7 | 0 | 223 | 0.5 | 22.8 | 210 | 0.4
2023-07-22 22:45 | 2023-07-22 23:00 | 42.2 | 17.9 | 0 | 201 | 0.7 | 22.4 | 202 | 0.6
2023-07-22 23:00 | 2023-07-22 23:15 | 43.4 | 15.1 | 0 | 195 | 0.5 | 22.1 | 195 | 0.5
2023-07-22 23:15 | 2023-07-22 23:30 | 44.8 | 18.9 | 0 | 196 | 0.6 | 21.8 | 195 | 0.6
2023-07-22 23:30 | 2023-07-22 23:45 | 46.9 | 13.8 | 0 | 164 | 1 | 21.3 | 163 | 1
2023-07-22 23:45 | 2023-07-23 | 47.8 | 37.8 | 0 | 196 | 0.3 | 21.1 | 189 | 0.2
2023-07-23 | 2023-07-23 00:15 | 47.8 | 40.1 | 0 | 187 | 0.5 | 20.9 | 186 | 0.4
2023-07-23 00:15 | 2023-07-23 00:30 | 47.2 | 24.6 | 0 | 201 | 0.5 | 20.9 | 202 | 0.4
2023-07-23 00:30 | 2023-07-23 00:45 | 47.2 | 20.5 | 0 | 182 | 1 | 20.6 | 178 | 0.9
2023-07-23 00:45 | 2023-07-23 01:00 | 48.2 | 26.5 | 0 | 188 | 1.1 | 20.6 | 187 | 1
2023-07-23 01:00 | 2023-07-23 01:15 | 49.2 | 21.6 | 0 | 201 | 1 | 20.4 | 199 | 0.9
2023-07-23 01:15 | 2023-07-23 01:30 | 51.3 | 20.5 | 0 | 184 | 1.1 | 19.8 | 183 | 1.1
2023-07-23 01:30 | 2023-07-23 01:45 | 50.8 | 31 | 0 | 201 | 0.5 | 19.8 | 199 | 0.4
2023-07-23 01:45 | 2023-07-23 02:00 | 50.6 | 23.7 | 0 | 201 | 0.2 | 19.6 | 207 | 0.1
2023-07-23 02:00 | 2023-07-23 02:15 | 53 | 55.3 | 0 | 190 | 0.4 | 18.9 | 196 | 0.2
2023-07-23 02:15 | 2023-07-23 02:30 | 53.8 | 37.7 | 0 | 227 | 0.4 | 18.9 | 250 | 0.3
2023-07-23 02:30 | 2023-07-23 02:45 | 54 | 15 | 0 | 189 | 0.4 | 18.7 | 187 | 0.4
2023-07-23 02:45 | 2023-07-23 03:00 | 53.9 | 28.2 | 0 | 209 | 0.4 | 18.8 | 193 | 0.3
2023-07-23 03:00 | 2023-07-23 03:15 | 56.7 | 49.8 | 0 | 201 | 0.5 | 18.1 | 192 | 0.2
2023-07-23 03:15 | 2023-07-23 03:30 | 60.1 | 46 | 0 | 249 | 0.7 | 17.6 | 260 | 0.5
2023-07-23 03:30 | 2023-07-23 03:45 | 62.7 | 47.2 | 0 | 211 | 0.6 | 17.1 | 192 | 0.4
2023-07-23 03:45 | 2023-07-23 04:00 | 64.7 | 30.7 | 0 | 314 | 0.1 | 16.6 | 311 | 0.1
2023-07-23 04:00 | 2023-07-23 04:15 | 63.7 | 23.2 | 0 | 190 | 0.6 | 16.7 | 187 | 0.6
2023-07-23 04:15 | 2023-07-23 04:30 | 64 | 38.5 | 0 | 230 | 0.6 | 16.6 | 224 | 0.4
2023-07-23 04:30 | 2023-07-23 04:45 | 63.2 | 14 | 1 | 226 | 0.4 | 16.6 | 221 | 0.4
2023-07-23 04:45 | 2023-07-23 05:00 | 66.9 | 35.7 | 6 | 185 | 0.5 | 16.1 | 185 | 0.4
2023-07-23 05:00 | 2023-07-23 05:15 | 66.8 | 40 | 17 | 265 | 0.6 | 16.4 | 268 | 0.4
2023-07-23 05:15 | 2023-07-23 05:30 | 66.3 | 33 | 50 | 225 | 0.4 | 16.6 | 211 | 0.3
2023-07-23 05:30 | 2023-07-23 05:45 | 65.1 | 33.7 | 83 | 240 | 0.6 | 17.2 | 238 | 0.5
2023-07-23 05:45 | 2023-07-23 06:00 | 57.3 | 21.9 | 134 | 220 | 0.8 | 18.3 | 216 | 0.7
2023-07-23 06:00 | 2023-07-23 06:15 | 48.2 | 24.5 | 138 | 238 | 0.4 | 19.3 | 238 | 0.4
2023-07-23 06:15 | 2023-07-23 06:30 | 50.5 | 15.6 | 168 | 220 | 0.5 | 19.6 | 217 | 0.5
2023-07-23 06:30 | 2023-07-23 06:45 | 45.3 | 26.2 | 233 | 223 | 0.6 | 20.7 | 221 | 0.5
2023-07-23 06:45 | 2023-07-23 07:00 | 38.7 | 23.5 | 359 | 226 | 0.8 | 22.2 | 224 | 0.7
2023-07-23 07:00 | 2023-07-23 07:15 | 36.7 | 22.1 | 304 | 200 | 1.2 | 23.1 | 199 | 1.1
2023-07-23 07:15 | 2023-07-23 07:30 | 34.3 | 21.1 | 403 | 195 | 1.4 | 24 | 197 | 1.3
2023-07-23 07:30 | 2023-07-23 07:45 | 30.7 | 20.6 | 454 | 197 | 1.8 | 25 | 197 | 1.7
2023-07-23 07:45 | 2023-07-23 08:00 | 29.8 | 22.2 | 511 | 194 | 1.8 | 25.8 | 194 | 1.6
2023-07-23 08:00 | 2023-07-23 08:15 | 28 | 23.4 | 556 | 195 | 1.8 | 26.7 | 196 | 1.7
2023-07-23 08:15 | 2023-07-23 08:30 | 26.7 | 22.1 | 598 | 187 | 1.7 | 27.5 | 188 | 1.5
2023-07-23 08:30 | 2023-07-23 08:45 | 25.9 | 28.3 | 638 | 180 | 1.3 | 28.5 | 178 | 1.2
2023-07-23 08:45 | 2023-07-23 09:00 | 24.2 | 28.1 | 678 | 188 | 1.1 | 29.6 | 186 | 1
2023-07-23 09:00 | 2023-07-23 09:15 | 21.7 | 34.9 | 716 | 204 | 1.1 | 30.5 | 201 | 0.9
2023-07-23 09:15 | 2023-07-23 09:30 | 21 | 31.3 | 752 | 181 | 1 | 31.2 | 178 | 0.9
2023-07-23 09:30 | 2023-07-23 09:45 | 20.1 | 30.7 | 785 | 183 | 1.1 | 31.8 | 183 | 1
2023-07-23 09:45 | 2023-07-23 10:00 | 18.7 | 50.2 | 814 | 201 | 1.1 | 32.6 | 198 | 0.6
2023-07-23 10:00 | 2023-07-23 10:15 | 16.7 | 69.2 | 842 | 47 | 0.8 | 33.4 | 58 | 0.2
2023-07-23 10:15 | 2023-07-23 10:30 | 15.9 | 37.5 | 869 | 359 | 1.5 | 33.8 | 358 | 1.1
2023-07-23 10:30 | 2023-07-23 10:45 | 15.9 | 25.7 | 891 | 5 | 2.8 | 33.3 | 7 | 2.6
2023-07-23 10:45 | 2023-07-23 11:00 | 15.3 | 31.2 | 910 | 336 | 2.6 | 33.9 | 335 | 2.2
2023-07-23 11:00 | 2023-07-23 11:15 | 12.5 | 29.9 | 924 | 17 | 2.4 | 34.4 | 16 | 2.1
2023-07-23 11:15 | 2023-07-23 11:30 | 11.1 | 37.5 | 939 | 349 | 3.1 | 34.6 | 356 | 2.4
2023-07-23 11:30 | 2023-07-23 11:45 | 11.9 | 30.3 | 946 | 25 | 2.2 | 34.9 | 25 | 1.9
2023-07-23 11:45 | 2023-07-23 12:00 | 9.8 | 29.2 | 952 | 1 | 2.1 | 34.9 | 2 | 1.8
2023-07-23 12:00 | 2023-07-23 12:15 | 11.1 | 32.1 | 947 | 19 | 2.8 | 35 | 18 | 2.4
2023-07-23 12:15 | 2023-07-23 12:30 | 10.5 | 42.9 | 945 | 47 | 2.2 | 35.5 | 56 | 1.6
2023-07-23 12:30 | 2023-07-23 12:45 | 10.5 | 24.4 | 936 | 51 | 2.4 | 35.4 | 44 | 2.1
2023-07-23 12:45 | 2023-07-23 13:00 | 9.9 | 24.1 | 928 | 73 | 2.3 | 35.5 | 67 | 2.1
2023-07-23 13:00 | 2023-07-23 13:15 | 9.7 | 42.8 | 957 | 40 | 2 | 35.7 | 43 | 1.5
2023-07-23 13:15 | 2023-07-23 13:30 | 9.8 | 42.8 | 921 | 36 | 2.9 | 35.8 | 45 | 2.1
2023-07-23 13:30 | 2023-07-23 13:45 | 9.7 | 24.7 | 877 | 78 | 2.5 | 35.8 | 81 | 2.3
2023-07-23 13:45 | 2023-07-23 14:00 | 9.8 | 18.8 | 851 | 50 | 2.9 | 35.6 | 47 | 2.8
2023-07-23 14:00 | 2023-07-23 14:15 | 9.8 | 34.4 | 829 | 359 | 2.8 | 35.8 | 357 | 2.3
2023-07-23 14:15 | 2023-07-23 14:30 | 9.8 | 29.7 | 804 | 35 | 3 | 36 | 31 | 2.6
2023-07-23 14:30 | 2023-07-23 14:45 | 9.6 | 18.2 | 768 | 30 | 3.7 | 35.6 | 29 | 3.5
2023-07-23 14:45 | 2023-07-23 15:00 | 9.6 | 22.1 | 544 | 15 | 3 | 35.6 | 14 | 2.8
2023-07-23 15:00 | 2023-07-23 15:15 | 10.3 | 29.6 | 322 | 354 | 2.9 | 35.1 | 354 | 2.6
2023-07-23 15:15 | 2023-07-23 15:30 | 12.1 | 22.7 | 175 | 341 | 2.8 | 34.4 | 338 | 2.6
2023-07-23 15:30 | 2023-07-23 15:45 | 13 | 21.3 | 51 | 283 | 3.8 | 33.5 | 285 | 3.5
2023-07-23 15:45 | 2023-07-23 16:00 | 14.5 | 23.2 | 65 | 294 | 4.5 | 32.3 | 296 | 4.1
2023-07-23 16:00 | 2023-07-23 16:15 | 17.2 | 41.3 | 166 | 357 | 5.5 | 31 | 345 | 4.1
2023-07-23 16:15 | 2023-07-23 16:30 | 20.3 | 19.8 | 99 | 16 | 4.9 | 30.1 | 16 | 4.6
2023-07-23 16:30 | 2023-07-23 16:45 | 19.4 | 19.6 | 70 | 14 | 4 | 30 | 13 | 3.8
2023-07-23 16:45 | 2023-07-23 17:00 | 20.2 | 32.8 | 97 | 343 | 2.9 | 29.8 | 345 | 2.4
2023-07-23 17:00 | 2023-07-23 17:15 | 20.3 | 26.1 | 83 | 333 | 1.9 | 29.6 | 330 | 1.7
2023-07-23 17:15 | 2023-07-23 17:30 | 20.9 | 26.6 | 94 | 275 | 0.9 | 29.6 | 282 | 0.8
2023-07-23 17:30 | 2023-07-23 17:45 | 20.2 | 18.4 | 185 | 301 | 1.3 | 30.6 | 304 | 1.2
2023-07-23 17:45 | 2023-07-23 18:00 | 18.9 | 26.4 | 200 | 279 | 1 | 31.3 | 285 | 0.9
2023-07-23 18:00 | 2023-07-23 18:15 | 20.9 | 15.7 | 127 | 101 | 2 | 30.5 | 103 | 1.9
2023-07-23 18:15 | 2023-07-23 18:30 | 22.3 | 25 | 84 | 108 | 1.2 | 29.7 | 109 | 1.1
2023-07-23 18:30 | 2023-07-23 18:45 | 24.7 | 14.5 | 34 | 121 | 1.9 | 28.8 | 119 | 1.9
2023-07-23 18:45 | 2023-07-23 19:00 | 26.2 | 12.2 | 13 | 122 | 2.6 | 28.1 | 122 | 2.5
2023-07-23 19:00 | 2023-07-23 19:15 | 27.7 | 18.3 | 5 | 145 | 1.5 | 27.5 | 144 | 1.4
2023-07-23 19:15 | 2023-07-23 19:30 | 27.9 | 12.7 | 2 | 132 | 1.7 | 27.2 | 132 | 1.7
2023-07-23 19:30 | 2023-07-23 19:45 | 27.6 | 17.2 | 0 | 153 | 1.3 | 26.9 | 153 | 1.2
2023-07-23 19:45 | 2023-07-23 20:00 | 26.9 | 18.9 | 0 | 156 | 1.8 | 27 | 157 | 1.7
2023-07-23 20:00 | 2023-07-23 20:15 | 27.5 | 19.5 | 0 | 168 | 1.8 | 26.8 | 168 | 1.7
2023-07-23 20:15 | 2023-07-23 20:30 | 28.8 | 20.7 | 0 | 190 | 1.4 | 26.4 | 192 | 1.3
2023-07-23 20:30 | 2023-07-23 20:45 | 29.6 | 18.5 | 0 | 205 | 1.4 | 26.2 | 205 | 1.3
2023-07-23 20:45 | 2023-07-23 21:00 | 29.9 | 17.7 | 0 | 194 | 1.5 | 26.1 | 196 | 1.4
2023-07-23 21:00 | 2023-07-23 21:15 | 30.1 | 20.4 | 0 | 172 | 1.4 | 25.9 | 171 | 1.3
2023-07-23 21:15 | 2023-07-23 21:30 | 31.1 | 22.8 | 0 | 185 | 1.1 | 25.4 | 183 | 1
2023-07-23 21:30 | 2023-07-23 21:45 | 31.9 | 15 | 0 | 197 | 1.1 | 25.1 | 198 | 1.1
2023-07-23 21:45 | 2023-07-23 22:00 | 31.2 | 18.6 | 0 | 198 | 1.5 | 25.3 | 199 | 1.4
2023-07-23 22:00 | 2023-07-23 22:15 | 29.9 | 23.7 | 0 | 189 | 1.3 | 25.5 | 191 | 1.2
2023-07-23 22:15 | 2023-07-23 22:30 | 28.7 | 18.9 | 0 | 201 | 1.5 | 25.7 | 201 | 1.4
2023-07-23 22:30 | 2023-07-23 22:45 | 30.1 | 20.9 | 0 | 202 | 1 | 25.3 | 200 | 1
2023-07-23 22:45 | 2023-07-23 23:00 | 31.7 | 29.5 | 0 | 254 | 0.9 | 24.9 | 262 | 0.8
2023-07-23 23:00 | 2023-07-23 23:15 | 33.3 | 18.3 | 0 | 204 | 1 | 24.4 | 205 | 0.9
2023-07-23 23:15 | 2023-07-23 23:30 | 34 | 24.3 | 0 | 185 | 1.3 | 24.1 | 184 | 1.2
2023-07-23 23:30 | 2023-07-23 23:45 | 35 | 23.5 | 0 | 192 | 0.9 | 23.7 | 193 | 0.8
2023-07-23 23:45 | 2023-07-24 | 36.1 | 18.3 | 0 | 196 | 1 | 23.3 | 198 | 1
2023-07-24 | 2023-07-24 00:15 | 36.4 | 18.5 | 0 | 196 | 1.4 | 23.2 | 198 | 1.3
2023-07-24 00:15 | 2023-07-24 00:30 | 37.4 | 19.2 | 0 | 160 | 1.2 | 22.8 | 159 | 1.2
2023-07-24 00:30 | 2023-07-24 00:45 | 38.2 | 22 | 0 | 172 | 1.4 | 22.6 | 172 | 1.3
2023-07-24 00:45 | 2023-07-24 01:00 | 39.6 | 22.5 | 0 | 188 | 1.3 | 22.4 | 190 | 1.2
2023-07-24 01:00 | 2023-07-24 01:15 | 39.8 | 21.5 | 0 | 183 | 1.3 | 22.4 | 182 | 1.2
2023-07-24 01:15 | 2023-07-24 01:30 | 39.7 | 18.6 | 0 | 195 | 0.8 | 22.2 | 195 | 0.8
2023-07-24 01:30 | 2023-07-24 01:45 | 39.8 | 32.6 | 0 | 194 | 0.7 | 22 | 172 | 0.5
2023-07-24 01:45 | 2023-07-24 02:00 | 40.8 | 20.7 | 0 | 257 | 0.7 | 22 | 259 | 0.7
2023-07-24 02:00 | 2023-07-24 02:15 | 43.8 | 52.1 | 0 | 217 | 0.7 | 21.2 | 212 | 0.4
2023-07-24 02:15 | 2023-07-24 02:30 | 43.6 | 39.7 | 0 | 234 | 0.6 | 21.3 | 232 | 0.4
2023-07-24 02:30 | 2023-07-24 02:45 | 41 | 30 | 0 | 227 | 0.5 | 21.9 | 227 | 0.5
2023-07-24 02:45 | 2023-07-24 03:00 | 39.3 | 24.1 | 0 | 220 | 0.7 | 21.8 | 216 | 0.7
2023-07-24 03:00 | 2023-07-24 03:15 | 39.6 | 51 | 0 | 253 | 0.3 | 21.6 | 273 | 0.1
2023-07-24 03:15 | 2023-07-24 03:30 | 44.1 | 26.5 | 0 | 36 | 0.4 | 21 | 32 | 0.3
2023-07-24 03:30 | 2023-07-24 03:45 | 48.6 | 24.1 | 0 | 136 | 0.2 | 20.3 | 145 | 0.2
2023-07-24 03:45 | 2023-07-24 04:00 | 50.9 | 38.8 | 0 | 246 | 0.3 | 20.2 | 246 | 0.2
2023-07-24 04:00 | 2023-07-24 04:15 | 52.6 | 11.2 | 0 | 213 | 0.3 | 19.8 | 208 | 0.3
2023-07-24 04:15 | 2023-07-24 04:30 | 50.8 | 44.1 | 0 | 253 | 0.5 | 20 | 241 | 0.3
2023-07-24 04:30 | 2023-07-24 04:45 | 51.9 | 30.6 | 1 | 243 | 0.5 | 19.7 | 248 | 0.4
2023-07-24 04:45 | 2023-07-24 05:00 | 50.7 | 18.8 | 4 | 206 | 0.3 | 19.8 | 205 | 0.3
2023-07-24 05:00 | 2023-07-24 05:15 | 49.9 | 42.2 | 12 | 181 | 0.3 | 19.8 | 179 | 0.2
2023-07-24 05:15 | 2023-07-24 05:30 | 49.2 | 17.9 | 32 | 171 | 0.5 | 19.3 | 170 | 0.5
2023-07-24 05:30 | 2023-07-24 05:45 | 45.9 | 56.7 | 90 | 149 | 0.4 | 19.9 | 145 | 0.2
2023-07-24 05:45 | 2023-07-24 06:00 | 41.6 | 26.1 | 129 | 250 | 0.8 | 21.1 | 253 | 0.7
2023-07-24 06:00 | 2023-07-24 06:15 | 44.9 | 33 | 168 | 254 | 0.9 | 21.8 | 257 | 0.7
2023-07-24 06:15 | 2023-07-24 06:30 | 38.9 | 23.2 | 214 | 210 | 0.7 | 22.5 | 209 | 0.6
2023-07-24 06:30 | 2023-07-24 06:45 | 37 | 33.4 | 259 | 231 | 0.5 | 23.4 | 231 | 0.4
2023-07-24 06:45 | 2023-07-24 07:00 | 35.6 | 17.7 | 305 | 208 | 0.6 | 24.1 | 208 | 0.5
2023-07-24 07:00 | 2023-07-24 07:15 | 33.8 | 22.6 | 354 | 173 | 0.9 | 24.8 | 169 | 0.8
2023-07-24 07:15 | 2023-07-24 07:30 | 32 | 26 | 403 | 180 | 0.9 | 25.5 | 176 | 0.8
2023-07-24 07:30 | 2023-07-24 07:45 | 30.2 | 25.2 | 451 | 182 | 1 | 26.1 | 179 | 0.9
2023-07-24 07:45 | 2023-07-24 08:00 | 27.8 | 23.5 | 496 | 171 | 0.8 | 27.1 | 172 | 0.7
2023-07-24 08:00 | 2023-07-24 08:15 | 24.5 | 28.8 | 541 | 151 | 0.6 | 28 | 152 | 0.5
2023-07-24 08:15 | 2023-07-24 08:30 | 23.5 | 26.1 | 584 | 137 | 0.4 | 28.7 | 135 | 0.4
2023-07-24 08:30 | 2023-07-24 08:45 | 22.7 | 44.6 | 630 | 124 | 0.7 | 29.4 | 105 | 0.5
2023-07-24 08:45 | 2023-07-24 09:00 | 22.3 | 33.6 | 681 | 52 | 0.6 | 29.9 | 47 | 0.5
2023-07-24 09:00 | 2023-07-24 09:15 | 20.6 | 22.4 | 760 | 65 | 1.1 | 30.5 | 63 | 1
2023-07-24 09:15 | 2023-07-24 09:30 | 22.6 | 42.7 | 572 | 63 | 0.9 | 30.5 | 71 | 0.7
2023-07-24 09:30 | 2023-07-24 09:45 | 21.4 | 32.3 | 748 | 43 | 1.2 | 30.9 | 39 | 1
2023-07-24 09:45 | 2023-07-24 10:00 | 20.3 | 44.7 | 804 | 43 | 1 | 31.3 | 43 | 0.7
2023-07-24 10:00 | 2023-07-24 10:15 | 20.9 | 39.4 | 828 | 68 | 1.3 | 31.9 | 66 | 1
2023-07-24 10:15 | 2023-07-24 10:30 | 18.4 | 53.2 | 844 | 347 | 1.4 | 32.3 | 345 | 0.7
2023-07-24 10:30 | 2023-07-24 10:45 | 17.9 | 39.7 | 869 | 27 | 1.5 | 33.1 | 26 | 1.1
2023-07-24 10:45 | 2023-07-24 11:00 | 20.1 | 26.9 | 887 | 93 | 2.2 | 33.1 | 96 | 1.9
2023-07-24 11:00 | 2023-07-24 11:15 | 18.5 | 22.7 | 908 | 81 | 2.4 | 33.3 | 82 | 2.2
2023-07-24 11:15 | 2023-07-24 11:30 | 18 | 20.2 | 921 | 81 | 2.6 | 33.7 | 83 | 2.4
2023-07-24 11:30 | 2023-07-24 11:45 | 18.1 | 19.1 | 922 | 91 | 2.6 | 34 | 93 | 2.4
2023-07-24 11:45 | 2023-07-24 12:00 | 16.1 | 22.5 | 933 | 109 | 2.8 | 34.4 | 107 | 2.6
2023-07-24 12:00 | 2023-07-24 12:15 | 15.6 | 20.7 | 928 | 89 | 3 | 34.1 | 91 | 2.8
2023-07-24 12:15 | 2023-07-24 12:30 | 13.8 | 23.7 | 927 | 89 | 2.9 | 34.8 | 90 | 2.6
2023-07-24 12:30 | 2023-07-24 12:45 | 13.4 | 33.7 | 918 | 97 | 1.9 | 35 | 97 | 1.5
2023-07-24 12:45 | 2023-07-24 13:00 | 13.7 | 33.4 | 918 | 67 | 2.2 | 35.4 | 69 | 1.8
2023-07-24 13:00 | 2023-07-24 13:15 | 14.1 | 28.7 | 816 | 49 | 2.2 | 35.5 | 49 | 2
2023-07-24 13:15 | 2023-07-24 13:30 | 14.3 | 24.1 | 893 | 66 | 2.5 | 35.8 | 69 | 2.3
2023-07-24 13:30 | 2023-07-24 13:45 | 14.2 | 30.4 | 858 | 36 | 2 | 36 | 37 | 1.7
2023-07-24 13:45 | 2023-07-24 14:00 | 14.2 | 23.4 | 840 | 64 | 2.4 | 36 | 65 | 2.2
2023-07-24 14:00 | 2023-07-24 14:15 | 14.1 | 25.9 | 805 | 66 | 2.8 | 36.1 | 68 | 2.5
2023-07-24 14:15 | 2023-07-24 14:30 | 14.1 | 22.4 | 781 | 83 | 3 | 36 | 83 | 2.8
2023-07-24 14:30 | 2023-07-24 14:45 | 14.6 | 22.7 | 756 | 55 | 2.6 | 36.2 | 56 | 2.4
2023-07-24 14:45 | 2023-07-24 15:00 | 14.3 | 21.5 | 684 | 72 | 3.1 | 36.4 | 75 | 2.9
2023-07-24 15:00 | 2023-07-24 15:15 | 14.1 | 22.7 | 704 | 87 | 2.8 | 36.3 | 91 | 2.5
2023-07-24 15:15 | 2023-07-24 15:30 | 14.3 | 34.5 | 674 | 114 | 2.9 | 36.1 | 112 | 2.4
2023-07-24 15:30 | 2023-07-24 15:45 | 14.5 | 17 | 410 | 92 | 2.4 | 35.9 | 92 | 2.3
2023-07-24 15:45 | 2023-07-24 16:00 | 14.5 | 16.7 | 359 | 97 | 2.2 | 35.7 | 98 | 2.1
2023-07-24 16:00 | 2023-07-24 16:15 | 14.9 | 20.2 | 251 | 77 | 2.1 | 35.6 | 78 | 2
2023-07-24 16:15 | 2023-07-24 16:30 | 15.7 | 14.6 | 130 | 75 | 2.1 | 35.3 | 77 | 2.1
2023-07-24 16:30 | 2023-07-24 16:45 | 19.3 | 12.9 | 42 | 84 | 2.8 | 34.4 | 86 | 2.8
2023-07-24 16:45 | 2023-07-24 17:00 | 18.1 | 31.4 | 22 | 39 | 2.1 | 33.9 | 36 | 1.8
2023-07-24 17:00 | 2023-07-24 17:15 | 31.2 | 72.2 | 16 | 311 | 3.3 | 30.2 | 244 | 0.7
2023-07-24 17:15 | 2023-07-24 17:30 | 40.5 | 29.7 | 31 | 188 | 3.6 | 25.9 | 188 | 3.1
2023-07-24 17:30 | 2023-07-24 17:45 | 37.4 | 15.9 | 149 | 128 | 5.9 | 26.4 | 127 | 5.7
2023-07-24 17:45 | 2023-07-24 18:00 | 34.9 | 18.5 | 188 | 134 | 3.5 | 27.3 | 132 | 3.3
2023-07-24 18:00 | 2023-07-24 18:15 | 32.2 | 14.2 | 216 | 91 | 3.5 | 28.5 | 91 | 3.4
2023-07-24 18:15 | 2023-07-24 18:30 | 33.5 | 15.4 | 187 | 107 | 3.2 | 28.1 | 106 | 3.1
2023-07-24 18:30 | 2023-07-24 18:45 | 36.5 | 29.4 | 97 | 173 | 1.9 | 27.7 | 171 | 1.7
2023-07-24 18:45 | 2023-07-24 19:00 | 33.7 | 25.3 | 39 | 188 | 1.9 | 27.7 | 189 | 1.7
2023-07-24 19:00 | 2023-07-24 19:15 | 35.1 | 26.2 | 14 | 179 | 1.4 | 26.8 | 177 | 1.2
2023-07-24 19:15 | 2023-07-24 19:30 | 36.8 | 26.8 | 3 | 108 | 1.5 | 26.3 | 109 | 1.3
2023-07-24 19:30 | 2023-07-24 19:45 | 37.2 | 26.4 | 0 | 73 | 0.8 | 26.2 | 76 | 0.8
2023-07-24 19:45 | 2023-07-24 20:00 | 40.5 | 71 | 0 | 320 | 0.9 | 25.4 | 352 | 0.2
2023-07-24 20:00 | 2023-07-24 20:15 | 38.9 | 34.7 | 0 | 218 | 0.9 | 25.6 | 218 | 0.7
2023-07-24 20:15 | 2023-07-24 20:30 | 39.7 | 22.9 | 0 | 199 | 1.1 | 25.5 | 202 | 1
2023-07-24 20:30 | 2023-07-24 20:45 | 37.8 | 21.9 | 0 | 189 | 1.6 | 25.9 | 190 | 1.5
2023-07-24 20:45 | 2023-07-24 21:00 | 34.3 | 22.3 | 0 | 200 | 2.1 | 26.3 | 202 | 1.9
2023-07-24 21:00 | 2023-07-24 21:15 | 32.9 | 19.6 | 0 | 203 | 1.9 | 26.7 | 204 | 1.8
2023-07-24 21:15 | 2023-07-24 21:30 | 35.5 | 19.7 | 0 | 194 | 1.1 | 26 | 196 | 1.1
2023-07-24 21:30 | 2023-07-24 21:45 | 36.5 | 22.9 | 0 | 175 | 1.5 | 25.6 | 173 | 1.4
2023-07-24 21:45 | 2023-07-24 22:00 | 37 | 23.8 | 0 | 183 | 1.7 | 25.4 | 184 | 1.6
2023-07-24 22:00 | 2023-07-24 22:15 | 38.3 | 21.1 | 0 | 189 | 1 | 24.9 | 190 | 1
2023-07-24 22:15 | 2023-07-24 22:30 | 39 | 18.2 | 0 | 202 | 1.2 | 24.7 | 203 | 1.1
2023-07-24 22:30 | 2023-07-24 22:45 | 39.9 | 23.3 | 0 | 188 | 1 | 24.4 | 188 | 0.9
2023-07-24 22:45 | 2023-07-24 23:00 | 39.7 | 21.6 | 0 | 189 | 1.1 | 24.3 | 189 | 1.1
2023-07-24 23:00 | 2023-07-24 23:15 | 39.7 | 22.1 | 0 | 191 | 1.1 | 24.3 | 193 | 1
2023-07-24 23:15 | 2023-07-24 23:30 | 39.9 | 22.9 | 0 | 180 | 1.2 | 24.2 | 178 | 1.1
2023-07-24 23:30 | 2023-07-24 23:45 | 40.4 | 20.3 | 0 | 171 | 1.6 | 24.1 | 171 | 1.5
2023-07-24 23:45 | 2023-07-25 | 40 | 29.1 | 0 | 197 | 1.1 | 24.1 | 191 | 1
2023-07-25 | 2023-07-25 00:15 | 41.1 | 20.9 | 0 | 194 | 0.9 | 23.8 | 196 | 0.8
2023-07-25 00:15 | 2023-07-25 00:30 | 41.4 | 26.8 | 0 | 195 | 0.9 | 23.6 | 196 | 0.8
2023-07-25 00:30 | 2023-07-25 00:45 | 39.4 | 25 | 0 | 188 | 1.4 | 24.1 | 187 | 1.2
2023-07-25 00:45 | 2023-07-25 01:00 | 36.9 | 21.1 | 0 | 192 | 1.8 | 24.6 | 193 | 1.7
2023-07-25 01:00 | 2023-07-25 01:15 | 36.5 | 18 | 0 | 197 | 1.7 | 24.6 | 198 | 1.6
2023-07-25 01:15 | 2023-07-25 01:30 | 37.5 | 19 | 0 | 204 | 1.2 | 24.2 | 203 | 1.1
2023-07-25 01:30 | 2023-07-25 01:45 | 38.8 | 20.8 | 0 | 212 | 1 | 23.9 | 211 | 0.9
2023-07-25 01:45 | 2023-07-25 02:00 | 37.5 | 17 | 0 | 201 | 1.6 | 24.1 | 201 | 1.5
2023-07-25 02:00 | 2023-07-25 02:15 | 36.4 | 30.4 | 0 | 218 | 1.3 | 24.2 | 212 | 1.2
2023-07-25 02:15 | 2023-07-25 02:30 | 37.8 | 36.9 | 0 | 233 | 0.9 | 24 | 241 | 0.7
2023-07-25 02:30 | 2023-07-25 02:45 | 44.3 | 21.7 | 0 | 300 | 1.1 | 23.1 | 309 | 1
2023-07-25 02:45 | 2023-07-25 03:00 | 46.6 | 25.6 | 0 | 281 | 1 | 22.4 | 283 | 0.9
2023-07-25 03:00 | 2023-07-25 03:15 | 45.5 | 30.3 | 0 | 255 | 1.1 | 22.4 | 260 | 0.9
2023-07-25 03:15 | 2023-07-25 03:30 | 46.1 | 20.8 | 0 | 263 | 0.9 | 22.4 | 264 | 0.9
2023-07-25 03:30 | 2023-07-25 03:45 | 46.8 | 29.6 | 0 | 249 | 0.9 | 22.2 | 253 | 0.7
2023-07-25 03:45 | 2023-07-25 04:00 | 46.5 | 30.3 | 0 | 273 | 0.5 | 22.1 | 283 | 0.5
2023-07-25 04:00 | 2023-07-25 04:15 | 48.1 | 15.6 | 0 | 204 | 0.5 | 21.6 | 202 | 0.4
2023-07-25 04:15 | 2023-07-25 04:30 | 51.6 | 12.7 | 0 | 183 | 0.6 | 20.8 | 183 | 0.6
2023-07-25 04:30 | 2023-07-25 04:45 | 53.4 | 15.6 | 1 | 189 | 0.6 | 20.6 | 189 | 0.6
2023-07-25 04:45 | 2023-07-25 05:00 | 54.8 | 18.8 | 4 | 201 | 0.6 | 20.4 | 199 | 0.6
2023-07-25 05:00 | 2023-07-25 05:15 | 57.4 | 14.3 | 19 | 195 | 0.7 | 20 | 197 | 0.7
2023-07-25 05:15 | 2023-07-25 05:30 | 57.3 | 11.5 | 47 | 196 | 0.8 | 20.3 | 196 | 0.8
2023-07-25 05:30 | 2023-07-25 05:45 | 56.1 | 13.3 | 57 | 206 | 0.7 | 20.7 | 207 | 0.7
2023-07-25 05:45 | 2023-07-25 06:00 | 56 | 20.6 | 83 | 215 | 0.7 | 21 | 214 | 0.7
2023-07-25 06:00 | 2023-07-25 06:15 | 54.4 | 19.1 | 84 | 225 | 0.8 | 21.7 | 225 | 0.7
2023-07-25 06:15 | 2023-07-25 06:30 | 54 | 26.5 | 111 | 261 | 1.1 | 22.1 | 266 | 0.9
2023-07-25 06:30 | 2023-07-25 06:45 | 52.5 | 19.5 | 193 | 268 | 1.3 | 22.4 | 271 | 1.2
2023-07-25 06:45 | 2023-07-25 07:00 | 47.9 | 26.7 | 362 | 238 | 0.7 | 23.5 | 237 | 0.6
2023-07-25 07:00 | 2023-07-25 07:15 | 40.4 | 26.8 | 413 | 249 | 1 | 25.1 | 250 | 0.9
2023-07-25 07:15 | 2023-07-25 07:30 | 36.2 | 34.6 | 335 | 270 | 0.9 | 25.8 | 275 | 0.7
2023-07-25 07:30 | 2023-07-25 07:45 | 35.3 | 56.7 | 325 | 353 | 0.8 | 26.2 | 332 | 0.4
2023-07-25 07:45 | 2023-07-25 08:00 | 34.6 | 42.4 | 456 | 145 | 0.6 | 26.9 | 148 | 0.4
2023-07-25 08:00 | 2023-07-25 08:15 | 34 | 31.2 | 314 | 215 | 0.9 | 27.5 | 217 | 0.8
2023-07-25 08:15 | 2023-07-25 08:30 | 34.9 | 46.8 | 174 | 202 | 0.9 | 27.5 | 217 | 0.6
2023-07-25 08:30 | 2023-07-25 08:45 | 35.9 | 17 | 230 | 162 | 0.8 | 27.4 | 158 | 0.8
2023-07-25 08:45 | 2023-07-25 09:00 | 34.3 | 15.7 | 303 | 159 | 1.2 | 28 | 159 | 1.2
2023-07-25 09:00 | 2023-07-25 09:15 | 34.6 | 19.6 | 311 | 116 | 1.3 | 28.3 | 111 | 1.2
2023-07-25 09:15 | 2023-07-25 09:30 | 34.5 | 23.3 | 313 | 114 | 1.5 | 28.4 | 110 | 1.4
2023-07-25 09:30 | 2023-07-25 09:45 | 37.5 | 18.9 | 334 | 122 | 2.1 | 28.2 | 120 | 2
2023-07-25 09:45 | 2023-07-25 10:00 | 32.4 | 27.7 | 395 | 121 | 1.3 | 28.9 | 123 | 1.1
2023-07-25 10:00 | 2023-07-25 10:15 | 27.8 | 20.7 | 312 | 92 | 1.5 | 29.4 | 94 | 1.4
2023-07-25 10:15 | 2023-07-25 10:30 | 25.2 | 30.5 | 860 | 64 | 1 | 30.8 | 57 | 0.8
2023-07-25 10:30 | 2023-07-25 10:45 | 23 | 20.7 | 937 | 79 | 0.5 | 32.1 | 71 | 0.4
2023-07-25 10:45 | 2023-07-25 11:00 | 23.6 | 39.2 | 870 | 67 | 1.7 | 31.7 | 66 | 1.3
2023-07-25 11:00 | 2023-07-25 11:15 | 21.7 | 48.6 | 869 | 9 | 0.8 | 32.6 | 15 | 0.3
2023-07-25 11:15 | 2023-07-25 11:30 | 20.2 | 44.4 | 874 | 168 | 1.1 | 33.2 | 155 | 0.8
2023-07-25 11:30 | 2023-07-25 11:45 | 17.6 | 62.8 | 897 | 309 | 1.3 | 34 | 324 | 0.5
2023-07-25 11:45 | 2023-07-25 12:00 | 16.4 | 31.6 | 962 | 340 | 0.9 | 34.5 | 329 | 0.7
2023-07-25 12:00 | 2023-07-25 12:15 | 15.2 | 17.2 | 942 | 47 | 0.4 | 35.1 | 51 | 0.3
2023-07-25 12:15 | 2023-07-25 12:30 | 15.3 | 55.2 | 931 | 23 | 1.5 | 35.4 | 10 | 0.8
2023-07-25 12:30 | 2023-07-25 12:45 | 16.8 | 21.6 | 922 | 351 | 1.5 | 35.1 | 349 | 1.3
2023-07-25 12:45 | 2023-07-25 13:00 | 16.7 | 0 | 911 | 0 | 0 | 35.6 | 0 | 0
2023-07-25 13:00 | 2023-07-25 13:15 | 17.6 | 0 | 897 | 0 | 0 | 35.2 | 0 | 0
2023-07-25 13:15 | 2023-07-25 13:30 | 16.2 | 0 | 903 | 0 | 0 | 35.9 | 0 | 0
2023-07-25 13:30 | 2023-07-25 13:45 | 14.9 | 0.2 | 717 | 31 | 0 | 35.9 | 30 | 0
2023-07-25 13:45 | 2023-07-25 14:00 | 14.7 | 0 | 709 | 0 | 0 | 35.7 | 0 | 0
2023-07-25 14:00 | 2023-07-25 14:15 | 14.5 | 0 | 745 | 0 | 0 | 35.8 | 0 | 0
2023-07-25 14:15 | 2023-07-25 14:30 | 13.8 | 0 | 845 | 0 | 0 | 36.5 | 0 | 0
2023-07-25 14:30 | 2023-07-25 14:45 | 13.5 | 0 | 466 | 0 | 0 | 36.1 | 0 | 0
2023-07-25 14:45 | 2023-07-25 15:00 | 14 | 9.4 | 335 | 57 | 0.5 | 36 | 61 | 0.4
2023-07-25 15:00 | 2023-07-25 15:15 | 15 | 18.6 | 94 | 63 | 0.3 | 35.2 | 59 | 0.2
2023-07-25 15:15 | 2023-07-25 15:30 | 28.9 | 17.4 | 48 | 317 | 5.8 | 30.1 | 317 | 5.5
2023-07-25 15:30 | 2023-07-25 15:45 | 34.7 | 22.7 | 41 | 93 | 3.1 | 28 | 93 | 2.9
2023-07-25 15:45 | 2023-07-25 16:00 | 44.8 | 53 | 19 | 316 | 3.4 | 26.2 | 286 | 2
2023-07-25 16:00 | 2023-07-25 16:15 | 40.2 | 18.5 | 32 | 278 | 6.6 | 25.7 | 279 | 6.2
2023-07-25 16:15 | 2023-07-25 16:30 | 36.5 | 19.2 | 242 | 303 | 4.8 | 26.9 | 302 | 4.5
2023-07-25 16:30 | 2023-07-25 16:45 | 30.9 | 24.2 | 550 | 296 | 3.2 | 29.5 | 294 | 2.9
2023-07-25 16:45 | 2023-07-25 17:00 | 27.9 | 19.2 | 281 | 269 | 1.5 | 30 | 272 | 1.4
2023-07-25 17:00 | 2023-07-25 17:15 | 27.8 | 27.8 | 146 | 250 | 1.2 | 29.6 | 253 | 1
2023-07-25 17:15 | 2023-07-25 17:30 | 27.7 | 41.5 | 177 | 306 | 1.7 | 29.8 | 296 | 1.2
2023-07-25 17:30 | 2023-07-25 17:45 | 35.1 | 25.5 | 100 | 83 | 1.2 | 28.8 | 88 | 1.1
2023-07-25 17:45 | 2023-07-25 18:00 | 35.9 | 18.9 | 93 | 152 | 0.8 | 28.2 | 147 | 0.7
2023-07-25 18:00 | 2023-07-25 18:15 | 34 | 16.3 | 70 | 141 | 0.9 | 28.3 | 141 | 0.9
2023-07-25 18:15 | 2023-07-25 18:30 | 32.7 | 12.9 | 54 | 131 | 1.4 | 28.4 | 129 | 1.4
2023-07-25 18:30 | 2023-07-25 18:45 | 31.6 | 24 | 80 | 184 | 0.7 | 28.6 | 183 | 0.6
2023-07-25 18:45 | 2023-07-25 19:00 | 28.2 | 24.5 | 58 | 157 | 0.9 | 29.4 | 159 | 0.8
2023-07-25 19:00 | 2023-07-25 19:15 | 28.6 | 26 | 13 | 176 | 1.5 | 29.1 | 168 | 1.4
2023-07-25 19:15 | 2023-07-25 19:30 | 34.7 | 20.2 | 2 | 143 | 2.1 | 27.7 | 141 | 2
2023-07-25 19:30 | 2023-07-25 19:45 | 36.7 | 20.5 | 0 | 152 | 2 | 27.2 | 151 | 1.9
2023-07-25 19:45 | 2023-07-25 20:00 | 36.1 | 21.6 | 0 | 180 | 1.4 | 27.4 | 180 | 1.3
2023-07-25 20:00 | 2023-07-25 20:15 | 36.5 | 24 | 0 | 195 | 1.9 | 27.2 | 196 | 1.7
2023-07-25 20:15 | 2023-07-25 20:30 | 36.2 | 25.2 | 0 | 176 | 1.8 | 26.9 | 175 | 1.7
2023-07-25 20:30 | 2023-07-25 20:45 | 36.4 | 28.2 | 0 | 156 | 1.1 | 26.8 | 157 | 0.9
2023-07-25 20:45 | 2023-07-25 21:00 | 36 | 26.3 | 0 | 165 | 1.5 | 26.8 | 163 | 1.4
2023-07-25 21:00 | 2023-07-25 21:15 | 36.6 | 25.7 | 0 | 182 | 1.9 | 26.5 | 180 | 1.7
2023-07-25 21:15 | 2023-07-25 21:30 | 37.3 | 23 | 0 | 190 | 1.1 | 26.2 | 192 | 1
2023-07-25 21:30 | 2023-07-25 21:45 | 37.5 | 48.7 | 0 | 143 | 0.5 | 26.1 | 149 | 0.3
2023-07-25 21:45 | 2023-07-25 22:00 | 36.7 | 28.8 | 0 | 188 | 0.8 | 26.2 | 191 | 0.7
2023-07-25 22:00 | 2023-07-25 22:15 | 36.7 | 17 | 0 | 167 | 0.8 | 26.1 | 167 | 0.8
2023-07-25 22:15 | 2023-07-25 22:30 | 38.1 | 14.7 | 0 | 159 | 0.9 | 25.7 | 159 | 0.9
2023-07-25 22:30 | 2023-07-25 22:45 | 38.5 | 20.6 | 0 | 187 | 0.9 | 25.6 | 186 | 0.8
2023-07-25 22:45 | 2023-07-25 23:00 | 37.6 | 17.9 | 0 | 174 | 0.9 | 25.7 | 172 | 0.9
2023-07-25 23:00 | 2023-07-25 23:15 | 37.9 | 20.2 | 0 | 175 | 1 | 25.6 | 174 | 1
2023-07-25 23:15 | 2023-07-25 23:30 | 37.4 | 16.6 | 0 | 202 | 1.3 | 25.7 | 202 | 1.3
2023-07-25 23:30 | 2023-07-25 23:45 | 38.2 | 26.4 | 0 | 195 | 1 | 25.5 | 198 | 0.9
2023-07-25 23:45 | 2023-07-26 | 37.3 | 32.3 | 0 | 210 | 0.9 | 25.7 | 214 | 0.8
2023-07-26 | 2023-07-26 00:15 | 42 | 46.4 | 0 | 339 | 1.5 | 25.2 | 330 | 1
2023-07-26 00:15 | 2023-07-26 00:30 | 48.1 | 53.4 | 0 | 156 | 1.3 | 23.8 | 153 | 0.7
2023-07-26 00:30 | 2023-07-26 00:45 | 46.5 | 51.2 | 0 | 250 | 1.2 | 24.2 | 288 | 0.7
2023-07-26 00:45 | 2023-07-26 01:00 | 47.2 | 15.1 | 0 | 186 | 0.9 | 23.6 | 185 | 0.8
2023-07-26 01:00 | 2023-07-26 01:15 | 48.8 | 16.3 | 0 | 189 | 1.1 | 23.3 | 190 | 1.1
2023-07-26 01:15 | 2023-07-26 01:30 | 47.4 | 28.2 | 0 | 177 | 0.6 | 23.2 | 173 | 0.6
2023-07-26 01:30 | 2023-07-26 01:45 | 48.4 | 34.8 | 0 | 133 | 0.6 | 22.9 | 130 | 0.5
2023-07-26 01:45 | 2023-07-26 02:00 | 46 | 16.9 | 0 | 172 | 1.4 | 22.9 | 170 | 1.3
2023-07-26 02:00 | 2023-07-26 02:15 | 44.3 | 16.3 | 0 | 171 | 1.5 | 23 | 170 | 1.4
2023-07-26 02:15 | 2023-07-26 02:30 | 45.6 | 19.4 | 0 | 179 | 1.2 | 22.5 | 177 | 1.2
2023-07-26 02:30 | 2023-07-26 02:45 | 46 | 26.3 | 0 | 215 | 1.1 | 22.4 | 213 | 1
2023-07-26 02:45 | 2023-07-26 03:00 | 46.3 | 37 | 0 | 228 | 0.8 | 22.5 | 231 | 0.6
2023-07-26 03:00 | 2023-07-26 03:15 | 48 | 22.9 | 0 | 192 | 0.4 | 22 | 186 | 0.4
2023-07-26 03:15 | 2023-07-26 03:30 | 49.6 | 28 | 0 | 195 | 0.4 | 21.5 | 194 | 0.3
2023-07-26 03:30 | 2023-07-26 03:45 | 49.7 | 17.7 | 0 | 188 | 0.9 | 21.2 | 190 | 0.9
2023-07-26 03:45 | 2023-07-26 04:00 | 47.6 | 15.8 | 0 | 203 | 1.7 | 21.7 | 203 | 1.6
2023-07-26 04:00 | 2023-07-26 04:15 | 47.4 | 14.3 | 0 | 200 | 1.7 | 21.8 | 200 | 1.6
2023-07-26 04:15 | 2023-07-26 04:30 | 47.7 | 17.4 | 0 | 199 | 1.3 | 21.8 | 200 | 1.2
2023-07-26 04:30 | 2023-07-26 04:45 | 49.3 | 19.7 | 1 | 192 | 1.1 | 21.3 | 194 | 1
2023-07-26 04:45 | 2023-07-26 05:00 | 49.5 | 23.3 | 5 | 184 | 0.9 | 21.1 | 185 | 0.8
2023-07-26 05:00 | 2023-07-26 05:15 | 49.4 | 21.4 | 14 | 188 | 1.1 | 21.1 | 189 | 1
2023-07-26 05:15 | 2023-07-26 05:30 | 48.7 | 21.3 | 49 | 191 | 1.1 | 21.2 | 192 | 1
2023-07-26 05:30 | 2023-07-26 05:45 | 48.1 | 19.8 | 54 | 190 | 1 | 21.4 | 191 | 1
2023-07-26 05:45 | 2023-07-26 06:00 | 47.3 | 18.8 | 80 | 192 | 1.1 | 21.7 | 193 | 1
2023-07-26 06:00 | 2023-07-26 06:15 | 46.8 | 14.7 | 109 | 198 | 1.5 | 22 | 199 | 1.4
2023-07-26 06:15 | 2023-07-26 06:30 | 45.5 | 15.7 | 206 | 197 | 1.8 | 22.6 | 198 | 1.7
2023-07-26 06:30 | 2023-07-26 06:45 | 43 | 18.3 | 255 | 196 | 1.8 | 23.4 | 197 | 1.8
2023-07-26 06:45 | 2023-07-26 07:00 | 41.5 | 20 | 301 | 191 | 1.6 | 24.1 | 193 | 1.5
2023-07-26 07:00 | 2023-07-26 07:15 | 39.4 | 19.7 | 348 | 197 | 1.4 | 24.8 | 197 | 1.3
2023-07-26 07:15 | 2023-07-26 07:30 | 37.7 | 35.4 | 394 | 215 | 1 | 25.7 | 217 | 0.8
2023-07-26 07:30 | 2023-07-26 07:45 | 36.1 | 37.1 | 438 | 235 | 1 | 26.3 | 239 | 0.8
2023-07-26 07:45 | 2023-07-26 08:00 | 35.4 | 36.6 | 483 | 256 | 0.8 | 26.8 | 265 | 0.6
2023-07-26 08:00 | 2023-07-26 08:15 | 33.3 | 36.4 | 527 | 256 | 0.9 | 27.4 | 265 | 0.7
2023-07-26 08:15 | 2023-07-26 08:30 | 31.9 | 37.5 | 570 | 169 | 0.7 | 28.4 | 172 | 0.5
2023-07-26 08:30 | 2023-07-26 08:45 | 30.2 | 44.9 | 614 | 122 | 0.8 | 29.2 | 118 | 0.5
2023-07-26 08:45 | 2023-07-26 09:00 | 29.1 | 41.7 | 654 | 140 | 0.7 | 29.7 | 137 | 0.5
2023-07-26 09:00 | 2023-07-26 09:15 | 26.6 | 40.4 | 692 | 108 | 0.8 | 30.4 | 106 | 0.6
2023-07-26 09:15 | 2023-07-26 09:30 | 25.3 | 23.1 | 727 | 93 | 1.1 | 31.1 | 95 | 1.1
2023-07-26 09:30 | 2023-07-26 09:45 | 22.1 | 26.8 | 761 | 124 | 1.4 | 31.4 | 117 | 1.2
2023-07-26 09:45 | 2023-07-26 10:00 | 21 | 31.1 | 792 | 93 | 1.6 | 31.9 | 93 | 1.4
2023-07-26 10:00 | 2023-07-26 10:15 | 20.7 | 26.8 | 822 | 75 | 2.1 | 32.1 | 79 | 1.8
2023-07-26 10:15 | 2023-07-26 10:30 | 18.9 | 13.7 | 849 | 97 | 3.1 | 32 | 97 | 3
2023-07-26 10:30 | 2023-07-26 10:45 | 20.8 | 18.3 | 892 | 99 | 3.1 | 32.4 | 99 | 2.9
2023-07-26 10:45 | 2023-07-26 11:00 | 20.3 | 19.3 | 904 | 85 | 2.9 | 32.9 | 86 | 2.7
2023-07-26 11:00 | 2023-07-26 11:15 | 20.4 | 21.5 | 412 | 96 | 3 | 32.3 | 97 | 2.8
2023-07-26 11:15 | 2023-07-26 11:30 | 20.4 | 15.9 | 452 | 94 | 2.8 | 32.3 | 93 | 2.7
2023-07-26 11:30 | 2023-07-26 11:45 | 22.2 | 14.9 | 425 | 94 | 3.1 | 32.3 | 94 | 3
2023-07-26 11:45 | 2023-07-26 12:00 | 21.6 | 14.7 | 923 | 82 | 3.7 | 32.9 | 83 | 3.6
2023-07-26 12:00 | 2023-07-26 12:15 | 19.1 | 18.3 | 922 | 70 | 3.3 | 33.6 | 72 | 3.2
2023-07-26 12:15 | 2023-07-26 12:30 | 19.6 | 23.9 | 1047 | 91 | 3 | 33.8 | 93 | 2.8
2023-07-26 12:30 | 2023-07-26 12:45 | 18.4 | 19.6 | 1011 | 110 | 3 | 34.2 | 110 | 2.8
2023-07-26 12:45 | 2023-07-26 13:00 | 18.2 | 22.5 | 979 | 81 | 3.2 | 34 | 84 | 3
2023-07-26 13:00 | 2023-07-26 13:15 | 18.4 | 24.2 | 1003 | 84 | 3.3 | 34.4 | 84 | 3
2023-07-26 13:15 | 2023-07-26 13:30 | 18.3 | 21.5 | 519 | 92 | 3.4 | 33.8 | 93 | 3.2
2023-07-26 13:30 | 2023-07-26 13:45 | 18.7 | 25.4 | 398 | 113 | 2.9 | 33.4 | 111 | 2.6
2023-07-26 13:45 | 2023-07-26 14:00 | 19.3 | 23.7 | 272 | 97 | 2.9 | 33.1 | 99 | 2.7
2023-07-26 14:00 | 2023-07-26 14:15 | 20.8 | 18.3 | 142 | 55 | 2.1 | 32.7 | 55 | 2
2023-07-26 14:15 | 2023-07-26 14:30 | 25.9 | 32.4 | 70 | 354 | 3.1 | 30.9 | 352 | 2.6
2023-07-26 14:30 | 2023-07-26 14:45 | 32 | 21.8 | 36 | 331 | 4.3 | 28.2 | 329 | 4
2023-07-26 14:45 | 2023-07-26 15:00 | 44.9 | 22.1 | 162 | 326 | 3.5 | 25.1 | 323 | 3.2
2023-07-26 15:00 | 2023-07-26 15:15 | 65.9 | 52 | 221 | 183 | 1.7 | 22 | 164 | 1
2023-07-26 15:15 | 2023-07-26 15:30 | 56 | 11.8 | 140 | 98 | 4.2 | 23.2 | 98 | 4.2
2023-07-26 15:30 | 2023-07-26 15:45 | 56.6 | 13 | 36 | 93 | 4.5 | 22.9 | 93 | 4.4
2023-07-26 15:45 | 2023-07-26 16:00 | 56.7 | 55.6 | 11 | 53 | 3.3 | 22.7 | 68 | 1.8
2023-07-26 16:00 | 2023-07-26 16:15 | 64.6 | 49.1 | 10 | 188 | 2 | 21.8 | 187 | 1.3
2023-07-26 16:15 | 2023-07-26 16:30 | 64.8 | 18.6 | 22 | 85 | 2.7 | 21.2 | 87 | 2.5
2023-07-26 16:30 | 2023-07-26 16:45 | 65.8 | 45.9 | 183 | 344 | 1.8 | 21.5 | 343 | 1.2
2023-07-26 16:45 | 2023-07-26 17:00 | 63.4 | 42.6 | 490 | 110 | 1.4 | 22.9 | 124 | 1
2023-07-26 17:00 | 2023-07-26 17:15 | 59.5 | 29.1 | 378 | 119 | 1.3 | 23.7 | 115 | 1.2
2023-07-26 17:15 | 2023-07-26 17:30 | 57.2 | 25.2 | 303 | 175 | 0.9 | 24.3 | 176 | 0.8
2023-07-26 17:30 | 2023-07-26 17:45 | 55.8 | 25.2 | 252 | 186 | 1.2 | 24.4 | 187 | 1
2023-07-26 17:45 | 2023-07-26 18:00 | 52.6 | 30.7 | 122 | 218 | 1.2 | 24.6 | 216 | 1
2023-07-26 18:00 | 2023-07-26 18:15 | 55.3 | 29.8 | 108 | 243 | 1.2 | 24.3 | 244 | 1.1
2023-07-26 18:15 | 2023-07-26 18:30 | 53.2 | 23.2 | 117 | 218 | 1.5 | 24.6 | 216 | 1.4
2023-07-26 18:30 | 2023-07-26 18:45 | 54 | 30.7 | 72 | 244 | 1.1 | 24.5 | 242 | 0.9
2023-07-26 18:45 | 2023-07-26 19:00 | 52.6 | 27.2 | 23 | 239 | 0.8 | 24.2 | 238 | 0.8
2023-07-26 19:00 | 2023-07-26 19:15 | 54.9 | 24.2 | 6 | 193 | 0.5 | 23.5 | 190 | 0.5
2023-07-26 19:15 | 2023-07-26 19:30 | 56.7 | 21 | 2 | 201 | 0.2 | 23.3 | 199 | 0.2
2023-07-26 19:30 | 2023-07-26 19:45 | 58.1 | 22.8 | 0 | 178 | 0.8 | 22.9 | 177 | 0.7
2023-07-26 19:45 | 2023-07-26 20:00 | 57.2 | 58.1 | 0 | 267 | 0.6 | 23 | 325 | 0.2
2023-07-26 20:00 | 2023-07-26 20:15 | 61.9 | 18 | 0 | 22 | 2.9 | 22.8 | 24 | 2.8
2023-07-26 20:15 | 2023-07-26 20:30 | 60 | 11.2 | 0 | 32 | 2.8 | 22.6 | 32 | 2.7
2023-07-26 20:30 | 2023-07-26 20:45 | 61.6 | 15.2 | 0 | 27 | 1.9 | 22.3 | 29 | 1.9
2023-07-26 20:45 | 2023-07-26 21:00 | 63.4 | 15.4 | 0 | 37 | 1.3 | 22.1 | 35 | 1.3
2023-07-26 21:00 | 2023-07-26 21:15 | 65.8 | 60.8 | 0 | 304 | 0.5 | 21.7 | 328 | 0.1
2023-07-26 21:15 | 2023-07-26 21:30 | 65.2 | 9.6 | 0 | 305 | 1.1 | 21.9 | 305 | 1.1
2023-07-26 21:30 | 2023-07-26 21:45 | 65.8 | 24.3 | 0 | 335 | 1.4 | 22 | 332 | 1.2
2023-07-26 21:45 | 2023-07-26 22:00 | 57.8 | 17.9 | 0 | 308 | 3.5 | 22.6 | 308 | 3.3
2023-07-26 22:00 | 2023-07-26 22:15 | 62.3 | 29.8 | 0 | 340 | 2.4 | 21.2 | 335 | 2.1
2023-07-26 22:15 | 2023-07-26 22:30 | 65.2 | 56.8 | 0 | 135 | 0.9 | 20.7 | 103 | 0.5
2023-07-26 22:30 | 2023-07-26 22:45 | 67.2 | 40.5 | 0 | 160 | 2 | 20.4 | 141 | 1.5
2023-07-26 22:45 | 2023-07-26 23:00 | 68.4 | 16.9 | 0 | 137 | 3.2 | 20 | 135 | 3.1
2023-07-26 23:00 | 2023-07-26 23:15 | 67.7 | 21.3 | 0 | 145 | 3 | 20.3 | 144 | 2.8
2023-07-26 23:15 | 2023-07-26 23:30 | 67.4 | 55.7 | 0 | 256 | 2 | 20.6 | 253 | 1
2023-07-26 23:30 | 2023-07-26 23:45 | 68.2 | 28 | 0 | 233 | 1.2 | 20.7 | 235 | 1
2023-07-26 23:45 | 2023-07-27 | 71 | 30.7 | 0 | 232 | 1.4 | 20.5 | 228 | 1.2
2023-07-27 | 2023-07-27 00:15 | 69 | 22.6 | 0 | 223 | 1.2 | 20.6 | 221 | 1.1
2023-07-27 00:15 | 2023-07-27 00:30 | 68 | 18.7 | 0 | 205 | 1.3 | 20.5 | 205 | 1.2
2023-07-27 00:30 | 2023-07-27 00:45 | 67 | 17.4 | 0 | 213 | 1.5 | 20.5 | 213 | 1.4
2023-07-27 00:45 | 2023-07-27 01:00 | 67.3 | 19.7 | 0 | 207 | 1.3 | 20.4 | 206 | 1.2
2023-07-27 01:00 | 2023-07-27 01:15 | 68.1 | 23.5 | 0 | 227 | 1.1 | 20.2 | 224 | 1
2023-07-27 01:15 | 2023-07-27 01:30 | 69.1 | 20.3 | 0 | 209 | 1.4 | 20 | 207 | 1.3
2023-07-27 01:30 | 2023-07-27 01:45 | 69.3 | 20.2 | 0 | 195 | 1.9 | 19.7 | 197 | 1.8
2023-07-27 01:45 | 2023-07-27 02:00 | 70.6 | 25.7 | 0 | 183 | 1.4 | 19.3 | 184 | 1.3
2023-07-27 02:00 | 2023-07-27 02:15 | 70.7 | 20.7 | 0 | 172 | 1.6 | 18.9 | 171 | 1.5
2023-07-27 02:15 | 2023-07-27 02:30 | 69.4 | 26.9 | 0 | 205 | 1.1 | 18.9 | 199 | 0.9
2023-07-27 02:30 | 2023-07-27 02:45 | 66.7 | 14.4 | 0 | 202 | 2.2 | 19.2 | 202 | 2.2
2023-07-27 02:45 | 2023-07-27 03:00 | 63.6 | 19 | 0 | 206 | 2.2 | 19.6 | 206 | 2.1
2023-07-27 03:00 | 2023-07-27 03:15 | 62.2 | 17.9 | 0 | 201 | 2.1 | 19.8 | 201 | 2
2023-07-27 03:15 | 2023-07-27 03:30 | 64.4 | 20.8 | 0 | 198 | 1.6 | 19.4 | 198 | 1.5
2023-07-27 03:30 | 2023-07-27 03:45 | 65.8 | 26.1 | 0 | 215 | 1 | 19.1 | 212 | 0.9
2023-07-27 03:45 | 2023-07-27 04:00 | 69.4 | 26 | 0 | 201 | 1 | 18.5 | 197 | 0.9
2023-07-27 04:00 | 2023-07-27 04:15 | 69.9 | 24.7 | 0 | 203 | 1 | 18.5 | 200 | 0.9
2023-07-27 04:15 | 2023-07-27 04:30 | 69.8 | 21.9 | 0 | 208 | 1.1 | 18.4 | 208 | 1
2023-07-27 04:30 | 2023-07-27 04:45 | 70.6 | 12.3 | 1 | 202 | 1.2 | 18.3 | 202 | 1.2
2023-07-27 04:45 | 2023-07-27 05:00 | 65.4 | 14.9 | 4 | 205 | 1.7 | 18.9 | 205 | 1.6
2023-07-27 05:00 | 2023-07-27 05:15 | 61.8 | 16.4 | 11 | 205 | 1.5 | 19.3 | 203 | 1.4
2023-07-27 05:15 | 2023-07-27 05:30 | 61.5 | 18.8 | 51 | 207 | 1.4 | 19.4 | 206 | 1.3
2023-07-27 05:30 | 2023-07-27 05:45 | 59.4 | 18.2 | 88 | 195 | 1.4 | 19.7 | 196 | 1.3
2023-07-27 05:45 | 2023-07-27 06:00 | 57.5 | 18.6 | 129 | 194 | 1.5 | 20 | 195 | 1.4
2023-07-27 06:00 | 2023-07-27 06:15 | 54.8 | 24.5 | 172 | 194 | 1.4 | 20.6 | 195 | 1.3
2023-07-27 06:15 | 2023-07-27 06:30 | 52.6 | 23.6 | 218 | 192 | 1.4 | 21.2 | 191 | 1.2
2023-07-27 06:30 | 2023-07-27 06:45 | 51.2 | 21.1 | 265 | 188 | 1.5 | 21.8 | 190 | 1.4
2023-07-27 06:45 | 2023-07-27 07:00 | 49.3 | 22.7 | 313 | 187 | 1.6 | 22.4 | 188 | 1.5
2023-07-27 07:00 | 2023-07-27 07:15 | 46.6 | 23.9 | 367 | 188 | 1.6 | 23.3 | 190 | 1.4
2023-07-27 07:15 | 2023-07-27 07:30 | 43 | 22.5 | 409 | 194 | 1.8 | 24.1 | 195 | 1.7
2023-07-27 07:30 | 2023-07-27 07:45 | 41.6 | 19.6 | 445 | 202 | 1.8 | 24.8 | 201 | 1.7
2023-07-27 07:45 | 2023-07-27 08:00 | 39.2 | 21.6 | 495 | 197 | 1.8 | 25.6 | 198 | 1.7
2023-07-27 08:00 | 2023-07-27 08:15 | 37.6 | 20.1 | 542 | 197 | 1.9 | 26.1 | 197 | 1.8
2023-07-27 08:15 | 2023-07-27 08:30 | 34.9 | 21.5 | 597 | 207 | 1.7 | 27.1 | 207 | 1.6
2023-07-27 08:30 | 2023-07-27 08:45 | 32.8 | 24.3 | 637 | 181 | 1.5 | 27.9 | 178 | 1.4
2023-07-27 08:45 | 2023-07-27 09:00 | 30.2 | 25.4 | 683 | 185 | 1.6 | 28.5 | 184 | 1.5
2023-07-27 09:00 | 2023-07-27 09:15 | 27.8 | 24.4 | 719 | 175 | 1.6 | 29.2 | 173 | 1.4
2023-07-27 09:15 | 2023-07-27 09:30 | 24.2 | 28 | 754 | 188 | 1.2 | 30 | 190 | 1.1
2023-07-27 09:30 | 2023-07-27 09:45 | 22.2 | 27.2 | 789 | 153 | 1.4 | 30.8 | 145 | 1.3
2023-07-27 09:45 | 2023-07-27 10:00 | 21.5 | 26.9 | 821 | 147 | 1.4 | 31.2 | 146 | 1.3
2023-07-27 10:00 | 2023-07-27 10:15 | 17.9 | 21.4 | 854 | 120 | 2 | 31.6 | 117 | 1.8
2023-07-27 10:15 | 2023-07-27 10:30 | 16.1 | 23.3 | 880 | 142 | 2.3 | 31.9 | 140 | 2.2
2023-07-27 10:30 | 2023-07-27 10:45 | 13.2 | 28.8 | 899 | 122 | 2.4 | 32.3 | 120 | 2.1
2023-07-27 10:45 | 2023-07-27 11:00 | 14.6 | 21.3 | 932 | 107 | 2.8 | 32.5 | 108 | 2.6
2023-07-27 11:00 | 2023-07-27 11:15 | 14 | 18.8 | 959 | 102 | 3 | 32.8 | 101 | 2.8
2023-07-27 11:15 | 2023-07-27 11:30 | 14.2 | 21.2 | 970 | 101 | 3.5 | 32.9 | 100 | 3.3
2023-07-27 11:30 | 2023-07-27 11:45 | 12.6 | 16.8 | 860 | 89 | 3.5 | 32.9 | 90 | 3.4
2023-07-27 11:45 | 2023-07-27 12:00 | 12.9 | 18.1 | 950 | 84 | 3.2 | 33.2 | 84 | 3.1
2023-07-27 12:00 | 2023-07-27 12:15 | 12.2 | 27.8 | 933 | 81 | 3.1 | 33.5 | 84 | 2.7
2023-07-27 12:15 | 2023-07-27 12:30 | 11.2 | 24.1 | 959 | 96 | 3.6 | 33.6 | 101 | 3.3
2023-07-27 12:30 | 2023-07-27 12:45 | 13 | 16.2 | 799 | 110 | 3.3 | 33.4 | 109 | 3.2
2023-07-27 12:45 | 2023-07-27 13:00 | 13.3 | 19.9 | 938 | 115 | 4 | 33.6 | 115 | 3.7
2023-07-27 13:00 | 2023-07-27 13:15 | 12.1 | 21.2 | 351 | 121 | 2.7 | 32.9 | 118 | 2.5
2023-07-27 13:15 | 2023-07-27 13:30 | 12.4 | 17.7 | 493 | 116 | 2.5 | 33 | 117 | 2.4
2023-07-27 13:30 | 2023-07-27 13:45 | 13.2 | 20.9 | 478 | 109 | 2.5 | 33.1 | 109 | 2.4
2023-07-27 13:45 | 2023-07-27 14:00 | 13.3 | 18.1 | 499 | 99 | 2.6 | 33.1 | 99 | 2.4
2023-07-27 14:00 | 2023-07-27 14:15 | 12.8 | 17.3 | 594 | 70 | 2.4 | 33.7 | 72 | 2.3
2023-07-27 14:15 | 2023-07-27 14:30 | 12.3 | 15.8 | 786 | 80 | 2.9 | 33.9 | 82 | 2.8
2023-07-27 14:30 | 2023-07-27 14:45 | 11.8 | 19.9 | 798 | 85 | 2.3 | 34.3 | 85 | 2.1
2023-07-27 14:45 | 2023-07-27 15:00 | 11.7 | 22.6 | 721 | 85 | 2.9 | 34.1 | 86 | 2.6
2023-07-27 15:00 | 2023-07-27 15:15 | 12.2 | 21.7 | 695 | 68 | 2.7 | 34.4 | 69 | 2.5
2023-07-27 15:15 | 2023-07-27 15:30 | 12 | 21.5 | 675 | 52 | 2.5 | 34.1 | 51 | 2.3
2023-07-27 15:30 | 2023-07-27 15:45 | 11.4 | 16 | 566 | 45 | 2.1 | 34.2 | 44 | 2
2023-07-27 15:45 | 2023-07-27 16:00 | 12.3 | 23.7 | 117 | 58 | 1.9 | 33.3 | 57 | 1.7
2023-07-27 16:00 | 2023-07-27 16:15 | 13.4 | 20.3 | 120 | 61 | 1.4 | 33.2 | 62 | 1.3
2023-07-27 16:15 | 2023-07-27 16:30 | 14.7 | 12 | 94 | 115 | 1.7 | 32.7 | 115 | 1.7
2023-07-27 16:30 | 2023-07-27 16:45 | 15.8 | 15.8 | 80 | 134 | 1.7 | 32.2 | 133 | 1.7
2023-07-27 16:45 | 2023-07-27 17:00 | 14.2 | 20.6 | 33 | 163 | 1.7 | 32.2 | 162 | 1.6
2023-07-27 17:00 | 2023-07-27 17:15 | 16.9 | 24.7 | 16 | 199 | 3.7 | 31.2 | 200 | 3.4
2023-07-27 17:15 | 2023-07-27 17:30 | 18.3 | 24.4 | 13 | 220 | 3.4 | 30.3 | 217 | 3.1
2023-07-27 17:30 | 2023-07-27 17:45 | 19.2 | 27.7 | 31 | 250 | 3.1 | 30.1 | 250 | 2.7
2023-07-27 17:45 | 2023-07-27 18:00 | 21.6 | 45.7 | 49 | 174 | 4.2 | 29.1 | 170 | 2.8
2023-07-27 18:00 | 2023-07-27 18:15 | 20.9 | 43.9 | 47 | 194 | 3.2 | 29.1 | 173 | 2.3
2023-07-27 18:15 | 2023-07-27 18:30 | 24.4 | 24.8 | 40 | 240 | 1.3 | 28.5 | 238 | 1.2
2023-07-27 18:30 | 2023-07-27 18:45 | 24.3 | 28.2 | 100 | 243 | 1.2 | 28.7 | 242 | 1.1
2023-07-27 18:45 | 2023-07-27 19:00 | 24.7 | 24.9 | 45 | 241 | 0.9 | 28.3 | 239 | 0.8
2023-07-27 19:00 | 2023-07-27 19:15 | 26.7 | 27.2 | 9 | 249 | 1.1 | 27.6 | 251 | 1
2023-07-27 19:15 | 2023-07-27 19:30 | 29.3 | 27.1 | 2 | 257 | 0.6 | 27 | 260 | 0.5
2023-07-27 19:30 | 2023-07-27 19:45 | 30.8 | 51.6 | 0 | 282 | 1 | 26.6 | 22 | 0.5
2023-07-27 19:45 | 2023-07-27 20:00 | 31.6 | 19.1 | 0 | 52 | 3.6 | 26.3 | 51 | 3.4
2023-07-27 20:00 | 2023-07-27 20:15 | 44.8 | 20.3 | 0 | 60 | 3.7 | 23.1 | 58 | 3.5
2023-07-27 20:15 | 2023-07-27 20:30 | 50.1 | 18.7 | 0 | 46 | 2.5 | 22 | 45 | 2.4
2023-07-27 20:30 | 2023-07-27 20:45 | 51 | 17.4 | 0 | 41 | 2 | 21.9 | 40 | 1.9
2023-07-27 20:45 | 2023-07-27 21:00 | 51.4 | 27.8 | 0 | 353 | 2 | 21.8 | 352 | 1.7
2023-07-27 21:00 | 2023-07-27 21:15 | 54.4 | 16 | 0 | 320 | 1.9 | 21.3 | 320 | 1.8
2023-07-27 21:15 | 2023-07-27 21:30 | 55.5 | 42.8 | 0 | 5 | 0.9 | 21.1 | 349 | 0.7
2023-07-27 21:30 | 2023-07-27 21:45 | 58.2 | 19 | 0 | 149 | 1.1 | 20.5 | 147 | 1
2023-07-27 21:45 | 2023-07-27 22:00 | 58.4 | 47.5 | 0 | 243 | 1.4 | 20.6 | 250 | 0.9
2023-07-27 22:00 | 2023-07-27 22:15 | 59.1 | 24.6 | 0 | 257 | 1.2 | 20.8 | 261 | 1.1
2023-07-27 22:15 | 2023-07-27 22:30 | 58.6 | 22.7 | 0 | 243 | 0.8 | 20.9 | 245 | 0.7
2023-07-27 22:30 | 2023-07-27 22:45 | 56.9 | 31.5 | 0 | 238 | 0.9 | 20.9 | 235 | 0.8
2023-07-27 22:45 | 2023-07-27 23:00 | 56.9 | 29.8 | 0 | 229 | 0.8 | 20.8 | 227 | 0.7
2023-07-27 23:00 | 2023-07-27 23:15 | 55.9 | 15.3 | 0 | 199 | 1.4 | 20.9 | 201 | 1.4
2023-07-27 23:15 | 2023-07-27 23:30 | 52.6 | 18.8 | 0 | 199 | 1.2 | 21.2 | 202 | 1.1
2023-07-27 23:30 | 2023-07-27 23:45 | 51.1 | 19.7 | 0 | 216 | 1.3 | 21.5 | 214 | 1.2
2023-07-27 23:45 | 2023-07-28 | 51.6 | 21.5 | 0 | 219 | 1.5 | 21.4 | 218 | 1.4
2023-07-28 | 2023-07-28 00:15 | 51.3 | 22.9 | 0 | 219 | 1.4 | 21.5 | 217 | 1.2
2023-07-28 00:15 | 2023-07-28 00:30 | 54 | 23.7 | 0 | 252 | 1.1 | 21 | 251 | 1
2023-07-28 00:30 | 2023-07-28 00:45 | 55.3 | 24.1 | 0 | 195 | 1.1 | 20.5 | 196 | 1
2023-07-28 00:45 | 2023-07-28 01:00 | 52.6 | 32.8 | 0 | 170 | 1.1 | 21 | 170 | 0.9
2023-07-28 01:00 | 2023-07-28 01:15 | 51.6 | 18.9 | 0 | 157 | 2.3 | 21.1 | 159 | 2.2
2023-07-28 01:15 | 2023-07-28 01:30 | 53.6 | 25.9 | 0 | 189 | 2.2 | 20.9 | 185 | 2
2023-07-28 01:30 | 2023-07-28 01:45 | 54 | 20.2 | 0 | 202 | 1.9 | 20.7 | 201 | 1.8
2023-07-28 01:45 | 2023-07-28 02:00 | 52.6 | 20.4 | 0 | 203 | 1.1 | 20.5 | 203 | 1.1
2023-07-28 02:00 | 2023-07-28 02:15 | 51.1 | 24.3 | 0 | 193 | 1.1 | 20.4 | 194 | 1
2023-07-28 02:15 | 2023-07-28 02:30 | 49.2 | 20.2 | 0 | 195 | 1.9 | 20.4 | 198 | 1.8
2023-07-28 02:30 | 2023-07-28 02:45 | 48.5 | 19.5 | 0 | 204 | 2.2 | 20.3 | 204 | 2.1
2023-07-28 02:45 | 2023-07-28 03:00 | 48.6 | 22.6 | 0 | 218 | 1.4 | 20.2 | 215 | 1.3
2023-07-28 03:00 | 2023-07-28 03:15 | 49.3 | 25.8 | 0 | 269 | 1.2 | 20.2 | 271 | 1.1
2023-07-28 03:15 | 2023-07-28 03:30 | 52.5 | 60.6 | 0 | 279 | 0.7 | 19.7 | 304 | 0.3
2023-07-28 03:30 | 2023-07-28 03:45 | 55 | 40.3 | 0 | 14 | 0.8 | 19.5 | 14 | 0.6
2023-07-28 03:45 | 2023-07-28 04:00 | 59.5 | 56.5 | 0 | 2 | 0.6 | 18.9 | 14 | 0.2
2023-07-28 04:00 | 2023-07-28 04:15 | 63.4 | 51.5 | 0 | 199 | 1 | 17.9 | 221 | 0.6
2023-07-28 04:15 | 2023-07-28 04:30 | 59.3 | 41.2 | 0 | 285 | 1.9 | 18.8 | 281 | 1.4
2023-07-28 04:30 | 2023-07-28 04:45 | 59.5 | 46.4 | 0 | 138 | 1.1 | 18.5 | 129 | 0.7
2023-07-28 04:45 | 2023-07-28 05:00 | 61.1 | 18.9 | 3 | 93 | 1.9 | 18.3 | 94 | 1.8
2023-07-28 05:00 | 2023-07-28 05:15 | 63 | 20.7 | 8 | 93 | 1.4 | 18 | 100 | 1.3
2023-07-28 05:15 | 2023-07-28 05:30 | 65.4 | 33.6 | 17 | 159 | 1.2 | 17.5 | 140 | 1
2023-07-28 05:30 | 2023-07-28 05:45 | 64.1 | 43 | 54 | 189 | 0.8 | 17.7 | 179 | 0.5
2023-07-28 05:45 | 2023-07-28 06:00 | 59 | 24.5 | 136 | 248 | 0.7 | 18.9 | 251 | 0.7
2023-07-28 06:00 | 2023-07-28 06:15 | 54.8 | 29.7 | 198 | 205 | 0.7 | 20 | 205 | 0.6
2023-07-28 06:15 | 2023-07-28 06:30 | 50.4 | 19.3 | 151 | 198 | 1.4 | 20.4 | 197 | 1.4
2023-07-28 06:30 | 2023-07-28 06:45 | 50 | 21.1 | 207 | 184 | 1 | 20.5 | 186 | 1
2023-07-28 06:45 | 2023-07-28 07:00 | 48.1 | 24.1 | 318 | 187 | 1.4 | 21.1 | 188 | 1.2
2023-07-28 07:00 | 2023-07-28 07:15 | 47.6 | 23.2 | 317 | 192 | 1.4 | 21.6 | 194 | 1.2
2023-07-28 07:15 | 2023-07-28 07:30 | 48.6 | 23.1 | 145 | 217 | 0.9 | 21.5 | 214 | 0.9
2023-07-28 07:30 | 2023-07-28 07:45 | 46.4 | 21 | 307 | 216 | 1.2 | 22.2 | 213 | 1.1
2023-07-28 07:45 | 2023-07-28 08:00 | 46.9 | 22.9 | 451 | 186 | 1.3 | 22.6 | 184 | 1.2
2023-07-28 08:00 | 2023-07-28 08:15 | 43.4 | 28.5 | 524 | 185 | 1.5 | 23.9 | 184 | 1.3
2023-07-28 08:15 | 2023-07-28 08:30 | 43.8 | 22.3 | 321 | 190 | 1.2 | 23.7 | 191 | 1.1
2023-07-28 08:30 | 2023-07-28 08:45 | 39.4 | 25.4 | 688 | 175 | 1.6 | 25.5 | 174 | 1.5
2023-07-28 08:45 | 2023-07-28 09:00 | 36.6 | 23.7 | 711 | 179 | 1.5 | 26.3 | 177 | 1.4
2023-07-28 09:00 | 2023-07-28 09:15 | 34.4 | 27.3 | 680 | 185 | 1.4 | 27.4 | 184 | 1.3
2023-07-28 09:15 | 2023-07-28 09:30 | 32.7 | 28.2 | 697 | 197 | 1.4 | 28 | 195 | 1.2
2023-07-28 09:30 | 2023-07-28 09:45 | 30.5 | 36.9 | 475 | 236 | 1.4 | 28.2 | 238 | 1.1
2023-07-28 09:45 | 2023-07-28 10:00 | 27.6 | 43.5 | 816 | 201 | 1 | 29.6 | 198 | 0.7
2023-07-28 10:00 | 2023-07-28 10:15 | 25.4 | 34.1 | 847 | 171 | 1.5 | 30.6 | 167 | 1.2
2023-07-28 10:15 | 2023-07-28 10:30 | 23.7 | 46 | 615 | 197 | 0.9 | 30.9 | 193 | 0.6
2023-07-28 10:30 | 2023-07-28 10:45 | 23.5 | 26.9 | 576 | 137 | 1.5 | 31.1 | 135 | 1.3
2023-07-28 10:45 | 2023-07-28 11:00 | 23.2 | 27 | 718 | 122 | 1.6 | 31.4 | 119 | 1.4
2023-07-28 11:00 | 2023-07-28 11:15 | 21.5 | 23.7 | 932 | 116 | 1.8 | 32.3 | 115 | 1.6
2023-07-28 11:15 | 2023-07-28 11:30 | 18.8 | 32.5 | 964 | 120 | 1.8 | 32.9 | 113 | 1.5
2023-07-28 11:30 | 2023-07-28 11:45 | 18.8 | 45.9 | 945 | 126 | 1.3 | 33.8 | 120 | 0.9
2023-07-28 11:45 | 2023-07-28 12:00 | 18.7 | 25 | 955 | 102 | 2.4 | 33.8 | 103 | 2.1
2023-07-28 12:00 | 2023-07-28 12:15 | 19.3 | 20.9 | 839 | 97 | 2.4 | 33.9 | 97 | 2.3
2023-07-28 12:15 | 2023-07-28 12:30 | 18.3 | 18.5 | 463 | 74 | 3.2 | 33.5 | 77 | 3
2023-07-28 12:30 | 2023-07-28 12:45 | 22 | 13.5 | 245 | 85 | 4.4 | 32.6 | 86 | 4.3
2023-07-28 12:45 | 2023-07-28 13:00 | 23.5 | 18.6 | 131 | 107 | 2.8 | 32.2 | 105 | 2.6
2023-07-28 13:00 | 2023-07-28 13:15 | 25.5 | 45.4 | 112 | 155 | 2.8 | 31.2 | 148 | 1.9
2023-07-28 13:15 | 2023-07-28 13:30 | 20.1 | 30.5 | 261 | 117 | 3 | 31.5 | 115 | 2.6
2023-07-28 13:30 | 2023-07-28 13:45 | 18 | 39 | 111 | 137 | 2.1 | 31.7 | 142 | 1.6
2023-07-28 13:45 | 2023-07-28 14:00 | 29.6 | 55.4 | 467 | 347 | 1.7 | 30.7 | 328 | 0.9
2023-07-28 14:00 | 2023-07-28 14:15 | 34.3 | 27.2 | 748 | 87 | 3 | 30 | 92 | 2.7
2023-07-28 14:15 | 2023-07-28 14:30 | 29.4 | 14.8 | 551 | 103 | 5 | 28.7 | 105 | 4.9
2023-07-28 14:30 | 2023-07-28 14:45 | 30 | 14.6 | 338 | 106 | 5.3 | 28.6 | 107 | 5.1
2023-07-28 14:45 | 2023-07-28 15:00 | 33.6 | 14.8 | 122 | 100 | 4.8 | 27.1 | 101 | 4.6
2023-07-28 15:00 | 2023-07-28 15:15 | 33.9 | 11.8 | 39 | 90 | 4 | 27 | 91 | 3.9
2023-07-28 15:15 | 2023-07-28 15:30 | 37.5 | 25.9 | 19 | 79 | 2.2 | 26.1 | 81 | 2
2023-07-28 15:30 | 2023-07-28 15:45 | 38.1 | 24.8 | 45 | 165 | 1.3 | 25.8 | 162 | 1.2
2023-07-28 15:45 | 2023-07-28 16:00 | 39.2 | 38.5 | 197 | 111 | 1.5 | 26.3 | 105 | 1.2
2023-07-28 16:00 | 2023-07-28 16:15 | 40.6 | 21.9 | 274 | 70 | 2 | 27 | 74 | 1.8
2023-07-28 16:15 | 2023-07-28 16:30 | 32 | 60.1 | 257 | 74 | 1.3 | 28.1 | 63 | 0.6
2023-07-28 16:30 | 2023-07-28 16:45 | 33.5 | 22.8 | 145 | 333 | 2.4 | 27.9 | 334 | 2.2
2023-07-28 16:45 | 2023-07-28 17:00 | 38.5 | 72.5 | 246 | 292 | 0.9 | 27.2 | 290 | 0.1
2023-07-28 17:00 | 2023-07-28 17:15 | 33.2 | 30 | 423 | 257 | 1.2 | 28.9 | 267 | 1
2023-07-28 17:15 | 2023-07-28 17:30 | 33.6 | 20.8 | 324 | 279 | 1.8 | 28.8 | 282 | 1.7
2023-07-28 17:30 | 2023-07-28 17:45 | 32.3 | 18.5 | 276 | 297 | 1.5 | 29.1 | 296 | 1.4
2023-07-28 17:45 | 2023-07-28 18:00 | 33.2 | 24.9 | 205 | 347 | 1.2 | 28.7 | 354 | 1.1
2023-07-28 18:00 | 2023-07-28 18:15 | 31.5 | 32.2 | 145 | 16 | 0.8 | 29.1 | 17 | 0.6
2023-07-28 18:15 | 2023-07-28 18:30 | 33.3 | 21.6 | 105 | 354 | 1.5 | 28.6 | 353 | 1.4
2023-07-28 18:30 | 2023-07-28 18:45 | 39.6 | 18.8 | 30 | 6 | 3 | 26.9 | 9 | 2.9
2023-07-28 18:45 | 2023-07-28 19:00 | 43 | 18 | 9 | 20 | 2.9 | 25.3 | 18 | 2.7
2023-07-28 19:00 | 2023-07-28 19:15 | 44.7 | 14.6 | 5 | 27 | 2.1 | 24.9 | 28 | 2
2023-07-28 19:15 | 2023-07-28 19:30 | 45.9 | 20.6 | 2 | 44 | 2.4 | 24.6 | 46 | 2.2
2023-07-28 19:30 | 2023-07-28 19:45 | 50.1 | 16.7 | 0 | 101 | 2.7 | 23.1 | 101 | 2.6
2023-07-28 19:45 | 2023-07-28 20:00 | 54.7 | 15.8 | 0 | 110 | 2.8 | 22 | 111 | 2.7
2023-07-28 20:00 | 2023-07-28 20:15 | 54.5 | 11.9 | 0 | 125 | 3.6 | 22 | 125 | 3.6
2023-07-28 20:15 | 2023-07-28 20:30 | 53.2 | 14.4 | 0 | 132 | 2.8 | 22 | 130 | 2.7
2023-07-28 20:30 | 2023-07-28 20:45 | 50.2 | 18.7 | 0 | 150 | 2.2 | 22.4 | 150 | 2.1
2023-07-28 20:45 | 2023-07-28 21:00 | 47.8 | 18.6 | 0 | 142 | 1.9 | 22.7 | 141 | 1.8
2023-07-28 21:00 | 2023-07-28 21:15 | 47.6 | 18.3 | 0 | 145 | 2 | 22.7 | 144 | 1.9
2023-07-28 21:15 | 2023-07-28 21:30 | 45.9 | 18.1 | 0 | 138 | 2.1 | 23 | 136 | 2
2023-07-28 21:30 | 2023-07-28 21:45 | 46 | 44 | 0 | 187 | 1.3 | 22.7 | 169 | 0.9
2023-07-28 21:45 | 2023-07-28 22:00 | 46.1 | 27.6 | 0 | 256 | 0.8 | 22.7 | 262 | 0.7
2023-07-28 22:00 | 2023-07-28 22:15 | 46 | 41 | 0 | 228 | 0.6 | 22.7 | 232 | 0.4
2023-07-28 22:15 | 2023-07-28 22:30 | 45.8 | 33.5 | 0 | 189 | 0.7 | 22.6 | 185 | 0.6
2023-07-28 22:30 | 2023-07-28 22:45 | 45 | 15 | 0 | 149 | 0.9 | 22.5 | 148 | 0.9
2023-07-28 22:45 | 2023-07-28 23:00 | 46.4 | 22.2 | 0 | 186 | 1.1 | 22.2 | 185 | 1
2023-07-28 23:00 | 2023-07-28 23:15 | 47.4 | 38.8 | 0 | 205 | 0.8 | 22.1 | 204 | 0.6
2023-07-28 23:15 | 2023-07-28 23:30 | 51.3 | 30.1 | 0 | 237 | 0.4 | 21.7 | 240 | 0.3
2023-07-28 23:30 | 2023-07-28 23:45 | 51.2 | 17.7 | 0 | 181 | 0.7 | 21.3 | 173 | 0.7
2023-07-28 23:45 | 2023-07-29 | 52.3 | 27.8 | 0 | 213 | 0.5 | 20.8 | 210 | 0.4
2023-07-29 | 2023-07-29 00:15 | 55.8 | 16.3 | 0 | 161 | 0.8 | 20.2 | 157 | 0.8
2023-07-29 00:15 | 2023-07-29 00:30 | 54.9 | 20.5 | 0 | 170 | 1.2 | 20.3 | 167 | 1.2
2023-07-29 00:30 | 2023-07-29 00:45 | 55.1 | 15.9 | 0 | 170 | 1.2 | 20.2 | 169 | 1.2
2023-07-29 00:45 | 2023-07-29 01:00 | 56.7 | 18.6 | 0 | 194 | 1.1 | 19.9 | 195 | 1.1
2023-07-29 01:00 | 2023-07-29 01:15 | 57.5 | 17.7 | 0 | 195 | 1.5 | 19.9 | 196 | 1.5
2023-07-29 01:15 | 2023-07-29 01:30 | 58 | 21.6 | 0 | 173 | 1.1 | 20 | 171 | 1
2023-07-29 01:30 | 2023-07-29 01:45 | 58.6 | 25 | 0 | 181 | 0.8 | 19.9 | 176 | 0.7
2023-07-29 01:45 | 2023-07-29 02:00 | 60.4 | 26.1 | 0 | 197 | 0.6 | 19.6 | 190 | 0.5
2023-07-29 02:00 | 2023-07-29 02:15 | 61.6 | 17.9 | 0 | 202 | 0.3 | 19.3 | 201 | 0.3
2023-07-29 02:15 | 2023-07-29 02:30 | 62.6 | 28.2 | 0 | 198 | 0.2 | 19.1 | 193 | 0.2
2023-07-29 02:30 | 2023-07-29 02:45 | 62.6 | 22.8 | 0 | 181 | 0.3 | 19 | 179 | 0.2
2023-07-29 02:45 | 2023-07-29 03:00 | 62.1 | 50.9 | 0 | 213 | 0.4 | 18.9 | 223 | 0.2
2023-07-29 03:00 | 2023-07-29 03:15 | 63.3 | 26.9 | 0 | 239 | 0.4 | 18.7 | 232 | 0.4
2023-07-29 03:15 | 2023-07-29 03:30 | 63.2 | 23.4 | 0 | 193 | 0.7 | 18.5 | 194 | 0.7
2023-07-29 03:30 | 2023-07-29 03:45 | 62 | 19.2 | 0 | 176 | 0.9 | 18.6 | 175 | 0.8
2023-07-29 03:45 | 2023-07-29 04:00 | 62.4 | 20.2 | 0 | 165 | 0.6 | 18.3 | 161 | 0.6
2023-07-29 04:00 | 2023-07-29 04:15 | 61.5 | 17.1 | 0 | 156 | 0.8 | 18.4 | 153 | 0.8
2023-07-29 04:15 | 2023-07-29 04:30 | 61.5 | 19.6 | 0 | 184 | 0.8 | 18.2 | 185 | 0.8
2023-07-29 04:30 | 2023-07-29 04:45 | 60.4 | 27.7 | 0 | 184 | 0.7 | 18.2 | 179 | 0.6
2023-07-29 04:45 | 2023-07-29 05:00 | 59.9 | 51.2 | 3 | 120 | 0.3 | 18.2 | 130 | 0.1
2023-07-29 05:00 | 2023-07-29 05:15 | 59.7 | 26.2 | 12 | 343 | 1 | 18.4 | 344 | 0.8
2023-07-29 05:15 | 2023-07-29 05:30 | 64.4 | 24.7 | 45 | 16 | 0.7 | 18.3 | 16 | 0.6
2023-07-29 05:30 | 2023-07-29 05:45 | 62 | 45.2 | 82 | 302 | 0.3 | 18.6 | 335 | 0.2
2023-07-29 05:45 | 2023-07-29 06:00 | 58.8 | 27 | 120 | 63 | 0.5 | 19.5 | 57 | 0.4
2023-07-29 06:00 | 2023-07-29 06:15 | 57.1 | 37.3 | 145 | 40 | 0.8 | 19.8 | 25 | 0.6
2023-07-29 06:15 | 2023-07-29 06:30 | 56.5 | 21.8 | 206 | 309 | 1 | 20.1 | 302 | 0.9
2023-07-29 06:30 | 2023-07-29 06:45 | 58.1 | 23.7 | 262 | 330 | 1.4 | 20.2 | 328 | 1.3
2023-07-29 06:45 | 2023-07-29 07:00 | 60.8 | 24.7 | 303 | 1 | 2.1 | 20.1 | 4 | 1.9
2023-07-29 07:00 | 2023-07-29 07:15 | 66 | 17.7 | 315 | 16 | 3.3 | 19.6 | 16 | 3.2
2023-07-29 07:15 | 2023-07-29 07:30 | 70.1 | 18 | 365 | 25 | 3.1 | 19.2 | 26 | 2.9
2023-07-29 07:30 | 2023-07-29 07:45 | 66.7 | 25.9 | 372 | 17 | 2.4 | 19.5 | 23 | 2.1
2023-07-29 07:45 | 2023-07-29 08:00 | 62.6 | 23.4 | 521 | 327 | 2 | 20.1 | 323 | 1.8
2023-07-29 08:00 | 2023-07-29 08:15 | 59 | 20.7 | 467 | 319 | 2.5 | 20.8 | 317 | 2.3
2023-07-29 08:15 | 2023-07-29 08:30 | 55.5 | 24 | 560 | 335 | 2.9 | 21.6 | 333 | 2.6
2023-07-29 08:30 | 2023-07-29 08:45 | 55.2 | 21.1 | 608 | 319 | 2.8 | 22 | 318 | 2.6
2023-07-29 08:45 | 2023-07-29 09:00 | 53.3 | 25.8 | 647 | 325 | 3.2 | 22.3 | 323 | 2.9
2023-07-29 09:00 | 2023-07-29 09:15 | 50.7 | 26.9 | 683 | 344 | 2.6 | 23 | 344 | 2.3
2023-07-29 09:15 | 2023-07-29 09:30 | 55.2 | 22 | 717 | 318 | 3.8 | 22.6 | 316 | 3.5
2023-07-29 09:30 | 2023-07-29 09:45 | 54.2 | 17.3 | 754 | 322 | 3.3 | 22.8 | 322 | 3.2
2023-07-29 09:45 | 2023-07-29 10:00 | 53.4 | 26.9 | 788 | 328 | 2.8 | 23.1 | 326 | 2.5
2023-07-29 10:00 | 2023-07-29 10:15 | 51 | 20.8 | 816 | 320 | 2.7 | 23.8 | 319 | 2.6
2023-07-29 10:15 | 2023-07-29 10:30 | 48.5 | 27.4 | 899 | 322 | 2.3 | 24.6 | 319 | 2
2023-07-29 10:30 | 2023-07-29 10:45 | 46.5 | 28.9 | 906 | 327 | 2.9 | 25.2 | 325 | 2.5
2023-07-29 10:45 | 2023-07-29 11:00 | 46.3 | 29.4 | 892 | 313 | 2.3 | 25.3 | 316 | 2
2023-07-29 11:00 | 2023-07-29 11:15 | 44.7 | 43.2 | 914 | 317 | 2 | 25.6 | 319 | 1.4
2023-07-29 11:15 | 2023-07-29 11:30 | 44.4 | 21.1 | 919 | 302 | 3.1 | 26 | 305 | 2.9
2023-07-29 11:30 | 2023-07-29 11:45 | 42.4 | 24.3 | 912 | 307 | 2.2 | 26.7 | 310 | 2
2023-07-29 11:45 | 2023-07-29 12:00 | 41.6 | 31.6 | 903 | 331 | 2.3 | 27.1 | 330 | 2
2023-07-29 12:00 | 2023-07-29 12:15 | 40.9 | 32.4 | 954 | 322 | 2.1 | 27.1 | 328 | 1.7
2023-07-29 12:15 | 2023-07-29 12:30 | 39.2 | 25.4 | 812 | 293 | 2 | 27.8 | 296 | 1.8
2023-07-29 12:30 | 2023-07-29 12:45 | 37.1 | 47.2 | 883 | 286 | 1.4 | 28.3 | 289 | 0.9
2023-07-29 12:45 | 2023-07-29 13:00 | 37 | 26.6 | 893 | 303 | 2.2 | 28.3 | 302 | 1.9
2023-07-29 13:00 | 2023-07-29 13:15 | 35.6 | 28.2 | 864 | 288 | 1.9 | 28.9 | 290 | 1.7
2023-07-29 13:15 | 2023-07-29 13:30 | 35.2 | 44.6 | 573 | 15 | 1.4 | 29.5 | 5 | 1
2023-07-29 13:30 | 2023-07-29 13:45 | 35.7 | 42.2 | 577 | 340 | 1.8 | 29.6 | 335 | 1.3
2023-07-29 13:45 | 2023-07-29 14:00 | 37.3 | 31.9 | 361 | 348 | 2.2 | 29.4 | 342 | 1.8
2023-07-29 14:00 | 2023-07-29 14:15 | 39.2 | 25.5 | 438 | 349 | 2.5 | 29.2 | 348 | 2.3
2023-07-29 14:15 | 2023-07-29 14:30 | 41.5 | 20.7 | 368 | 320 | 3.2 | 28.8 | 319 | 3
2023-07-29 14:30 | 2023-07-29 14:45 | 41.1 | 16.7 | 427 | 315 | 2.9 | 28.9 | 316 | 2.8
2023-07-29 14:45 | 2023-07-29 15:00 | 39.9 | 20.4 | 309 | 303 | 2.9 | 29.1 | 304 | 2.7
2023-07-29 15:00 | 2023-07-29 15:15 | 39.3 | 18 | 160 | 296 | 2.7 | 29.1 | 295 | 2.5
2023-07-29 15:15 | 2023-07-29 15:30 | 39.9 | 17.5 | 117 | 313 | 2.4 | 29 | 313 | 2.3
2023-07-29 15:30 | 2023-07-29 15:45 | 40.2 | 17.1 | 133 | 308 | 2.3 | 28.8 | 307 | 2.2
2023-07-29 15:45 | 2023-07-29 16:00 | 40.4 | 20.6 | 176 | 320 | 2 | 28.9 | 319 | 1.8
2023-07-29 16:00 | 2023-07-29 16:15 | 40.1 | 17.2 | 184 | 307 | 1.8 | 29 | 306 | 1.8
2023-07-29 16:15 | 2023-07-29 16:30 | 38.4 | 40 | 158 | 46 | 1 | 29.4 | 48 | 0.8
2023-07-29 16:30 | 2023-07-29 16:45 | 38.4 | 45.7 | 172 | 178 | 0.6 | 29.6 | 160 | 0.4
2023-07-29 16:45 | 2023-07-29 17:00 | 37.6 | 16 | 171 | 313 | 1 | 29.8 | 313 | 1
2023-07-29 17:00 | 2023-07-29 17:15 | 38.4 | 16.6 | 155 | 305 | 1.7 | 29.6 | 304 | 1.7
2023-07-29 17:15 | 2023-07-29 17:30 | 39.5 | 38.4 | 146 | 318 | 1.3 | 29.6 | 320 | 1
2023-07-29 17:30 | 2023-07-29 17:45 | 45.8 | 25.4 | 148 | 356 | 2.1 | 29.1 | 356 | 1.9
2023-07-29 17:45 | 2023-07-29 18:00 | 50.9 | 23 | 50 | 344 | 2.8 | 28.1 | 343 | 2.6
2023-07-29 18:00 | 2023-07-29 18:15 | 54.1 | 16.5 | 40 | 327 | 2.9 | 27.4 | 326 | 2.8
2023-07-29 18:15 | 2023-07-29 18:30 | 54.8 | 14.7 | 48 | 316 | 3.1 | 27.1 | 316 | 3
2023-07-29 18:30 | 2023-07-29 18:45 | 55.3 | 18.3 | 44 | 308 | 2.7 | 26.9 | 306 | 2.6
2023-07-29 18:45 | 2023-07-29 19:00 | 55.6 | 15.6 | 28 | 315 | 2.1 | 26.6 | 316 | 2.1
2023-07-29 19:00 | 2023-07-29 19:15 | 56.5 | 16 | 12 | 281 | 1.8 | 26.4 | 281 | 1.7
2023-07-29 19:15 | 2023-07-29 19:30 | 57.3 | 14.8 | 2 | 293 | 1.7 | 26.2 | 291 | 1.7
2023-07-29 19:30 | 2023-07-29 19:45 | 57.6 | 25.3 | 0 | 325 | 1.1 | 26.1 | 322 | 1
2023-07-29 19:45 | 2023-07-29 20:00 | 59 | 45.1 | 0 | 189 | 0.6 | 25.7 | 193 | 0.4
2023-07-29 20:00 | 2023-07-29 20:15 | 58.7 | 18.4 | 0 | 169 | 0.9 | 25.6 | 167 | 0.9
2023-07-29 20:15 | 2023-07-29 20:30 | 58.4 | 15 | 0 | 151 | 0.8 | 25.6 | 150 | 0.8
2023-07-29 20:30 | 2023-07-29 20:45 | 59.1 | 16.9 | 0 | 159 | 1.4 | 25.6 | 158 | 1.4
2023-07-29 20:45 | 2023-07-29 21:00 | 59.7 | 18.1 | 0 | 165 | 0.7 | 25.7 | 165 | 0.7
2023-07-29 21:00 | 2023-07-29 21:15 | 60.7 | 24.8 | 0 | 145 | 0.5 | 25.6 | 143 | 0.4
2023-07-29 21:15 | 2023-07-29 21:30 | 62.8 | 14.5 | 0 | 105 | 1.6 | 25.2 | 108 | 1.5
2023-07-29 21:30 | 2023-07-29 21:45 | 66 | 21.5 | 0 | 151 | 1.5 | 24.6 | 150 | 1.4
2023-07-29 21:45 | 2023-07-29 22:00 | 60.9 | 20.1 | 0 | 160 | 1.6 | 25.1 | 159 | 1.5
2023-07-29 22:00 | 2023-07-29 22:15 | 53.2 | 18.8 | 0 | 154 | 1.8 | 25.2 | 155 | 1.7
2023-07-29 22:15 | 2023-07-29 22:30 | 45.8 | 18.9 | 0 | 160 | 1.6 | 25.1 | 160 | 1.5
2023-07-29 22:30 | 2023-07-29 22:45 | 36.7 | 22.8 | 0 | 171 | 2.1 | 25.3 | 169 | 2
2023-07-29 22:45 | 2023-07-29 23:00 | 35.7 | 23.8 | 0 | 172 | 1.3 | 25.1 | 169 | 1.2
2023-07-29 23:00 | 2023-07-29 23:15 | 36.2 | 23.4 | 0 | 174 | 1.8 | 24.8 | 172 | 1.7
2023-07-29 23:15 | 2023-07-29 23:30 | 38 | 26.4 | 0 | 190 | 1 | 24 | 190 | 0.9
2023-07-29 23:30 | 2023-07-29 23:45 | 38.2 | 29.2 | 0 | 203 | 0.7 | 23.7 | 200 | 0.6
2023-07-29 23:45 | 2023-07-30 | 38.4 | 24.1 | 0 | 186 | 0.9 | 23.5 | 185 | 0.8
2023-07-30 | 2023-07-30 00:15 | 39.3 | 19 | 0 | 171 | 1.4 | 23.2 | 170 | 1.3
2023-07-30 00:15 | 2023-07-30 00:30 | 40 | 27.4 | 0 | 220 | 0.8 | 22.9 | 215 | 0.7
2023-07-30 00:30 | 2023-07-30 00:45 | 41.7 | 21.7 | 0 | 246 | 0.2 | 22.6 | 245 | 0.2
2023-07-30 00:45 | 2023-07-30 01:00 | 44.9 | 38.1 | 0 | 251 | 0.3 | 22.2 | 249 | 0.2
2023-07-30 01:00 | 2023-07-30 01:15 | 47.8 | 33.2 | 0 | 142 | 0.7 | 21.5 | 141 | 0.6
2023-07-30 01:15 | 2023-07-30 01:30 | 49.7 | 49.6 | 0 | 134 | 0.6 | 21.1 | 118 | 0.3
2023-07-30 01:30 | 2023-07-30 01:45 | 51.4 | 36.5 | 0 | 128 | 0.9 | 20.5 | 129 | 0.7
2023-07-30 01:45 | 2023-07-30 02:00 | 52.5 | 25.2 | 0 | 172 | 1.1 | 20 | 166 | 1
2023-07-30 02:00 | 2023-07-30 02:15 | 51.5 | 36 | 0 | 245 | 0.5 | 20.2 | 235 | 0.4
2023-07-30 02:15 | 2023-07-30 02:30 | 53.2 | 35.2 | 0 | 200 | 0.6 | 19.8 | 192 | 0.5
2023-07-30 02:30 | 2023-07-30 02:45 | 54.6 | 15.7 | 0 | 208 | 0.9 | 19.7 | 208 | 0.9
2023-07-30 02:45 | 2023-07-30 03:00 | 53.2 | 24.7 | 0 | 222 | 0.6 | 20 | 220 | 0.6
2023-07-30 03:00 | 2023-07-30 03:15 | 53.6 | 20.4 | 0 | 228 | 0.3 | 19.9 | 229 | 0.3
2023-07-30 03:15 | 2023-07-30 03:30 | 55.9 | 24.4 | 0 | 248 | 0.5 | 19.8 | 249 | 0.4
2023-07-30 03:30 | 2023-07-30 03:45 | 60.4 | 12.9 | 0 | 270 | 0.7 | 19.6 | 271 | 0.7
2023-07-30 03:45 | 2023-07-30 04:00 | 59 | 20.9 | 0 | 245 | 0.7 | 19.7 | 249 | 0.6
2023-07-30 04:00 | 2023-07-30 04:15 | 60.8 | 27.5 | 0 | 200 | 0.7 | 19.1 | 194 | 0.6
2023-07-30 04:15 | 2023-07-30 04:30 | 61.4 | 13.7 | 0 | 195 | 0.8 | 18.6 | 196 | 0.7
2023-07-30 04:30 | 2023-07-30 04:45 | 60.7 | 13.9 | 0 | 214 | 0.7 | 18.6 | 212 | 0.7
2023-07-30 04:45 | 2023-07-30 05:00 | 60.6 | 22.6 | 3 | 233 | 0.5 | 18.5 | 231 | 0.4
2023-07-30 05:00 | 2023-07-30 05:15 | 63 | 23.1 | 10 | 227 | 0.7 | 18.3 | 224 | 0.6
2023-07-30 05:15 | 2023-07-30 05:30 | 60.6 | 24.5 | 18 | 234 | 0.7 | 18.8 | 233 | 0.6
2023-07-30 05:30 | 2023-07-30 05:45 | 60.6 | 43.4 | 59 | 133 | 0.6 | 18.7 | 120 | 0.4
2023-07-30 05:45 | 2023-07-30 06:00 | 58.3 | 32.7 | 111 | 117 | 0.9 | 19.1 | 116 | 0.7
2023-07-30 06:00 | 2023-07-30 06:15 | 55.1 | 29.2 | 155 | 181 | 0.8 | 19.8 | 177 | 0.7
2023-07-30 06:15 | 2023-07-30 06:30 | 49.9 | 30.3 | 199 | 231 | 0.5 | 20.8 | 234 | 0.4
2023-07-30 06:30 | 2023-07-30 06:45 | 46.2 | 34.7 | 248 | 244 | 0.6 | 21.7 | 254 | 0.5
2023-07-30 06:45 | 2023-07-30 07:00 | 47.2 | 23.6 | 303 | 301 | 1.1 | 21.9 | 298 | 1
2023-07-30 07:00 | 2023-07-30 07:15 | 47.8 | 25.4 | 399 | 298 | 1.2 | 22.3 | 294 | 1
2023-07-30 07:15 | 2023-07-30 07:30 | 44 | 22.1 | 424 | 291 | 1.3 | 22.8 | 293 | 1.2
2023-07-30 07:30 | 2023-07-30 07:45 | 43.7 | 27.6 | 441 | 303 | 1.3 | 23.5 | 303 | 1.2
2023-07-30 07:45 | 2023-07-30 08:00 | 41.6 | 35 | 469 | 23 | 0.6 | 24.6 | 21 | 0.5
2023-07-30 08:00 | 2023-07-30 08:15 | 42.5 | 26.5 | 462 | 51 | 0.9 | 24.7 | 55 | 0.8
2023-07-30 08:15 | 2023-07-30 08:30 | 42.1 | 27.6 | 573 | 66 | 1 | 25.4 | 61 | 0.9
2023-07-30 08:30 | 2023-07-30 08:45 | 42.2 | 54.6 | 616 | 70 | 0.8 | 25.6 | 45 | 0.4
2023-07-30 08:45 | 2023-07-30 09:00 | 42.4 | 35.9 | 640 | 33 | 0.9 | 25.7 | 38 | 0.7
2023-07-30 09:00 | 2023-07-30 09:15 | 42.3 | 39.7 | 681 | 0 | 1.1 | 25.9 | 356 | 0.8
2023-07-30 09:15 | 2023-07-30 09:30 | 42.1 | 26.8 | 715 | 29 | 1.4 | 26.4 | 31 | 1.2
2023-07-30 09:30 | 2023-07-30 09:45 | 42.2 | 31.2 | 747 | 67 | 0.6 | 27 | 65 | 0.4
2023-07-30 09:45 | 2023-07-30 10:00 | 42.5 | 20 | 777 | 34 | 0.3 | 27.1 | 26 | 0.2
2023-07-30 10:00 | 2023-07-30 10:15 | 38.7 | 49.8 | 806 | 110 | 0.8 | 28.6 | 95 | 0.5
2023-07-30 10:15 | 2023-07-30 10:30 | 36.8 | 50.7 | 831 | 75 | 0.7 | 29.1 | 71 | 0.4
2023-07-30 10:30 | 2023-07-30 10:45 | 36.4 | 28.4 | 852 | 338 | 1.5 | 29.3 | 342 | 1.3
2023-07-30 10:45 | 2023-07-30 11:00 | 36.7 | 35 | 871 | 346 | 1.7 | 29.3 | 344 | 1.3
2023-07-30 11:00 | 2023-07-30 11:15 | 32.2 | 34.2 | 891 | 52 | 1.5 | 30.3 | 49 | 1.2
2023-07-30 11:15 | 2023-07-30 11:30 | 28.8 | 61 | 915 | 50 | 1.5 | 30.9 | 65 | 0.6
2023-07-30 11:30 | 2023-07-30 11:45 | 29.2 | 34.7 | 928 | 44 | 1.7 | 31.2 | 49 | 1.4
2023-07-30 11:45 | 2023-07-30 12:00 | 27.6 | 33.5 | 936 | 46 | 1.8 | 32 | 44 | 1.5
2023-07-30 12:00 | 2023-07-30 12:15 | 24.2 | 33.8 | 946 | 60 | 2.1 | 32.4 | 60 | 1.7
2023-07-30 12:15 | 2023-07-30 12:30 | 22.7 | 29.1 | 939 | 55 | 1.7 | 33 | 57 | 1.5
2023-07-30 12:30 | 2023-07-30 12:45 | 22.9 | 44 | 918 | 47 | 1.8 | 33.1 | 37 | 1.3
2023-07-30 12:45 | 2023-07-30 13:00 | 22.1 | 38.3 | 516 | 358 | 2.4 | 32.5 | 0 | 1.9
2023-07-30 13:00 | 2023-07-30 13:15 | 22.7 | 45.6 | 722 | 45 | 1.6 | 33.2 | 35 | 1.1
2023-07-30 13:15 | 2023-07-30 13:30 | 22.8 | 26 | 495 | 69 | 2.3 | 33.3 | 75 | 2
2023-07-30 13:30 | 2023-07-30 13:45 | 24.1 | 52.4 | 260 | 6 | 2 | 32.8 | 354 | 1.1
2023-07-30 13:45 | 2023-07-30 14:00 | 24.7 | 19.4 | 294 | 318 | 1.9 | 32.5 | 316 | 1.7
2023-07-30 14:00 | 2023-07-30 14:15 | 23.2 | 16.2 | 307 | 310 | 2.2 | 32.4 | 310 | 2.1
2023-07-30 14:15 | 2023-07-30 14:30 | 22.8 | 21 | 274 | 319 | 1.6 | 32.7 | 318 | 1.5
2023-07-30 14:30 | 2023-07-30 14:45 | 23.2 | 17.6 | 331 | 289 | 1.7 | 32.7 | 287 | 1.6
2023-07-30 14:45 | 2023-07-30 15:00 | 23.3 | 19.4 | 327 | 287 | 2 | 32.9 | 288 | 1.9
2023-07-30 15:00 | 2023-07-30 15:15 | 24.3 | 19.9 | 266 | 274 | 2.2 | 32.2 | 276 | 2
2023-07-30 15:15 | 2023-07-30 15:30 | 24.4 | 14.2 | 333 | 283 | 2.6 | 32 | 283 | 2.5
2023-07-30 15:30 | 2023-07-30 15:45 | 24.4 | 17.2 | 302 | 277 | 2.1 | 32.3 | 280 | 2
2023-07-30 15:45 | 2023-07-30 16:00 | 24.1 | 18.1 | 178 | 272 | 2.4 | 31.9 | 275 | 2.3
2023-07-30 16:00 | 2023-07-30 16:15 | 25.6 | 19.7 | 163 | 272 | 2 | 31.7 | 274 | 1.9
2023-07-30 16:15 | 2023-07-30 16:30 | 25.2 | 16.9 | 197 | 274 | 2.6 | 31.6 | 277 | 2.5
2023-07-30 16:30 | 2023-07-30 16:45 | 23.7 | 15 | 183 | 275 | 3.4 | 31 | 276 | 3.3
2023-07-30 16:45 | 2023-07-30 17:00 | 25.2 | 14.6 | 167 | 282 | 2.8 | 30.7 | 282 | 2.7
2023-07-30 17:00 | 2023-07-30 17:15 | 25.5 | 17.5 | 146 | 276 | 2.2 | 30.4 | 277 | 2.1
2023-07-30 17:15 | 2023-07-30 17:30 | 24.5 | 17 | 141 | 272 | 2.4 | 30.2 | 275 | 2.3
2023-07-30 17:30 | 2023-07-30 17:45 | 24.9 | 21.7 | 122 | 257 | 1.5 | 30 | 259 | 1.4
2023-07-30 17:45 | 2023-07-30 18:00 | 25.1 | 23.6 | 114 | 255 | 1.3 | 29.9 | 257 | 1.2
2023-07-30 18:00 | 2023-07-30 18:15 | 24.8 | 24.5 | 105 | 253 | 1 | 29.9 | 255 | 0.9
2023-07-30 18:15 | 2023-07-30 18:30 | 26.1 | 22.1 | 38 | 252 | 0.9 | 29.5 | 254 | 0.8
2023-07-30 18:30 | 2023-07-30 18:45 | 26.2 | 26.5 | 31 | 241 | 1 | 29.1 | 240 | 0.9
2023-07-30 18:45 | 2023-07-30 19:00 | 26.4 | 17.3 | 21 | 218 | 1.4 | 28.7 | 218 | 1.3
2023-07-30 19:00 | 2023-07-30 19:15 | 27.6 | 22.2 | 6 | 216 | 1.7 | 28.3 | 215 | 1.6
2023-07-30 19:15 | 2023-07-30 19:30 | 28.3 | 21.1 | 1 | 219 | 1.6 | 27.9 | 217 | 1.5
2023-07-30 19:30 | 2023-07-30 19:45 | 28.4 | 25.3 | 0 | 238 | 1.7 | 27.8 | 236 | 1.5
2023-07-30 19:45 | 2023-07-30 20:00 | 28.4 | 24.8 | 0 | 241 | 1.4 | 27.6 | 240 | 1.2
2023-07-30 20:00 | 2023-07-30 20:15 | 28.9 | 22.4 | 0 | 227 | 1.5 | 27.5 | 226 | 1.4
2023-07-30 20:15 | 2023-07-30 20:30 | 29.5 | 23.9 | 0 | 231 | 1.2 | 27.3 | 227 | 1.1
2023-07-30 20:30 | 2023-07-30 20:45 | 30.6 | 24.5 | 0 | 227 | 1 | 27.2 | 224 | 0.9
2023-07-30 20:45 | 2023-07-30 21:00 | 31.2 | 22.6 | 0 | 220 | 1 | 27.2 | 219 | 0.9
2023-07-30 21:00 | 2023-07-30 21:15 | 31.1 | 21.6 | 0 | 224 | 1.1 | 27.1 | 223 | 1
2023-07-30 21:15 | 2023-07-30 21:30 | 31.8 | 37.2 | 0 | 295 | 1 | 26.9 | 301 | 0.8
2023-07-30 21:30 | 2023-07-30 21:45 | 35.8 | 24 | 0 | 300 | 0.9 | 26.2 | 302 | 0.8
2023-07-30 21:45 | 2023-07-30 22:00 | 37 | 30.3 | 0 | 27 | 0.6 | 25.8 | 24 | 0.5
2023-07-30 22:00 | 2023-07-30 22:15 | 40.6 | 36.7 | 0 | 154 | 0.8 | 24.7 | 152 | 0.6
2023-07-30 22:15 | 2023-07-30 22:30 | 43.6 | 27.4 | 0 | 127 | 0.6 | 23.8 | 115 | 0.6
2023-07-30 22:30 | 2023-07-30 22:45 | 46.5 | 13 | 0 | 144 | 0.9 | 22.9 | 144 | 0.9
2023-07-30 22:45 | 2023-07-30 23:00 | 45.3 | 16.4 | 0 | 133 | 0.8 | 23.1 | 135 | 0.8
2023-07-30 23:00 | 2023-07-30 23:15 | 46.8 | 31.2 | 0 | 183 | 0.3 | 22.7 | 171 | 0.3
2023-07-30 23:15 | 2023-07-30 23:30 | 47 | 25.6 | 0 | 251 | 0.3 | 22.8 | 249 | 0.3
2023-07-30 23:30 | 2023-07-30 23:45 | 48.1 | 25.5 | 0 | 263 | 0.3 | 23 | 261 | 0.3
2023-07-30 23:45 | 2023-07-31 | 50.4 | 7.3 | 0 | 184 | 0.2 | 22.9 | 181 | 0.2
2023-07-31 | 2023-07-31 00:15 | 49.6 | 13.8 | 0 | 176 | 0.8 | 22.4 | 175 | 0.7
2023-07-31 00:15 | 2023-07-31 00:30 | 42.9 | 13.8 | 0 | 206 | 0.9 | 23.5 | 207 | 0.9
2023-07-31 00:30 | 2023-07-31 00:45 | 41.3 | 22.9 | 0 | 238 | 0.5 | 23.7 | 235 | 0.5
2023-07-31 00:45 | 2023-07-31 01:00 | 41.4 | 24.4 | 0 | 279 | 0.6 | 23.9 | 281 | 0.5
2023-07-31 01:00 | 2023-07-31 01:15 | 45.5 | 53.7 | 0 | 220 | 0.2 | 23.4 | 253 | 0.1
2023-07-31 01:15 | 2023-07-31 01:30 | 45.4 | 20.7 | 0 | 155 | 0.7 | 22.9 | 150 | 0.7
2023-07-31 01:30 | 2023-07-31 01:45 | 46.3 | 24.3 | 0 | 161 | 0.8 | 22.5 | 157 | 0.8
2023-07-31 01:45 | 2023-07-31 02:00 | 44.4 | 17.7 | 0 | 171 | 1 | 22.8 | 168 | 1
2023-07-31 02:00 | 2023-07-31 02:15 | 43.9 | 32.1 | 0 | 360 | 0.7 | 22.9 | 2 | 0.6
2023-07-31 02:15 | 2023-07-31 02:30 | 48.3 | 37.6 | 0 | 123 | 0.8 | 22.1 | 126 | 0.6
2023-07-31 02:30 | 2023-07-31 02:45 | 51.1 | 23.6 | 0 | 64 | 0.9 | 21.5 | 65 | 0.8
2023-07-31 02:45 | 2023-07-31 03:00 | 53.6 | 17.5 | 0 | 89 | 0.8 | 21.1 | 89 | 0.8
2023-07-31 03:00 | 2023-07-31 03:15 | 54 | 18.5 | 0 | 131 | 1 | 20.8 | 130 | 0.9
2023-07-31 03:15 | 2023-07-31 03:30 | 52.1 | 24.3 | 0 | 177 | 0.8 | 21.1 | 174 | 0.7
2023-07-31 03:30 | 2023-07-31 03:45 | 51.3 | 17.1 | 0 | 23 | 2.1 | 21.7 | 17 | 2
2023-07-31 03:45 | 2023-07-31 04:00 | 55.5 | 23.5 | 0 | 19 | 1.5 | 21.5 | 13 | 1.4
2023-07-31 04:00 | 2023-07-31 04:15 | 56.4 | 20.7 | 0 | 28 | 2.2 | 21.4 | 26 | 2
2023-07-31 04:15 | 2023-07-31 04:30 | 56 | 19.8 | 0 | 32 | 2.6 | 21.6 | 30 | 2.5
2023-07-31 04:30 | 2023-07-31 04:45 | 61.6 | 16.1 | 0 | 25 | 2.3 | 21.3 | 25 | 2.2
2023-07-31 04:45 | 2023-07-31 05:00 | 67.1 | 20.4 | 1 | 8 | 1.7 | 20.9 | 11 | 1.6
2023-07-31 05:00 | 2023-07-31 05:15 | 70.7 | 24.5 | 2 | 353 | 1.5 | 21 | 354 | 1.4
2023-07-31 05:15 | 2023-07-31 05:30 | 74.1 | 16 | 6 | 325 | 1.6 | 21 | 324 | 1.6
2023-07-31 05:30 | 2023-07-31 05:45 | 73.1 | 16.5 | 8 | 317 | 1.8 | 21.1 | 316 | 1.8
2023-07-31 05:45 | 2023-07-31 06:00 | 72.4 | 28 | 27 | 339 | 1.8 | 21.5 | 336 | 1.6
2023-07-31 06:00 | 2023-07-31 06:15 | 71.5 | 25.1 | 49 | 359 | 1.9 | 22.2 | 359 | 1.7
2023-07-31 06:15 | 2023-07-31 06:30 | 69.5 | 26.5 | 109 | 347 | 2.9 | 21.6 | 347 | 2.6
2023-07-31 06:30 | 2023-07-31 06:45 | 68.6 | 28.3 | 263 | 1 | 2 | 22.1 | 360 | 1.8
2023-07-31 06:45 | 2023-07-31 07:00 | 68.3 | 24.6 | 145 | 10 | 1.8 | 22.1 | 11 | 1.6
2023-07-31 07:00 | 2023-07-31 07:15 | 72 | 21.1 | 133 | 328 | 1.6 | 21.3 | 327 | 1.5
2023-07-31 07:15 | 2023-07-31 07:30 | 74.7 | 21.8 | 176 | 327 | 1.9 | 21.3 | 325 | 1.7
2023-07-31 07:30 | 2023-07-31 07:45 | 73.9 | 25 | 324 | 8 | 1.8 | 21.7 | 9 | 1.6
2023-07-31 07:45 | 2023-07-31 08:00 | 71.5 | 29.7 | 458 | 45 | 1.7 | 21.8 | 43 | 1.5
2023-07-31 08:00 | 2023-07-31 08:15 | 70.6 | 20.8 | 530 | 43 | 1.8 | 22 | 40 | 1.7
2023-07-31 08:15 | 2023-07-31 08:30 | 67.6 | 30.6 | 545 | 29 | 1.7 | 22.6 | 29 | 1.4
2023-07-31 08:30 | 2023-07-31 08:45 | 66.8 | 28.3 | 552 | 49 | 1.4 | 22.7 | 44 | 1.2
2023-07-31 08:45 | 2023-07-31 09:00 | 67.2 | 34.6 | 475 | 73 | 1 | 22.9 | 60 | 0.8
2023-07-31 09:00 | 2023-07-31 09:15 | 64.9 | 29.7 | 719 | 4 | 0.7 | 23.5 | 10 | 0.5
2023-07-31 09:15 | 2023-07-31 09:30 | 61.6 | 0 | 718 | 0 | 0 | 24.3 | 0 | 0
2023-07-31 09:30 | 2023-07-31 09:45 | 59.3 | 0 | 739 | 0 | 0 | 24.8 | 0 | 0
2023-07-31 09:45 | 2023-07-31 10:00 | 58.1 | 12.2 | 763 | 50 | 0.2 | 25.3 | 49 | 0.2
2023-07-31 10:00 | 2023-07-31 10:15 | 56.6 | 21.3 | 788 | 90 | 0.3 | 25.8 | 83 | 0.2
2023-07-31 10:15 | 2023-07-31 10:30 | 53 | 0 | 814 | 0 | 0 | 26 | 0 | 0
2023-07-31 10:30 | 2023-07-31 10:45 | 51.9 | 3.1 | 835 | 53 | 0 | 26.7 | 50 | 0
2023-07-31 10:45 | 2023-07-31 11:00 | 46.4 | 34.7 | 850 | 134 | 0.5 | 28.1 | 142 | 0.3
2023-07-31 11:00 | 2023-07-31 11:15 | 46 | 58.6 | 871 | 191 | 1 | 28 | 191 | 0.4
2023-07-31 11:15 | 2023-07-31 11:30 | 43 | 49.1 | 883 | 64 | 1.3 | 28.7 | 66 | 0.8
2023-07-31 11:30 | 2023-07-31 11:45 | 40.8 | 2.9 | 884 | 34 | 0.1 | 28.9 | 34 | 0.1
2023-07-31 11:45 | 2023-07-31 12:00 | 38.8 | 1.4 | 892 | 37 | 0 | 29.2 | 36 | 0
2023-07-31 12:00 | 2023-07-31 12:15 | 37.7 | 0 | 893 | 0 | 0 | 29.7 | 0 | 0
2023-07-31 12:15 | 2023-07-31 12:30 | 36.1 | 0 | 895 | 0 | 0 | 30.5 | 0 | 0
2023-07-31 12:30 | 2023-07-31 12:45 | 36.2 | 0 | 892 | 0 | 0 | 30.4 | 0 | 0
2023-07-31 12:45 | 2023-07-31 13:00 | 34.4 | 9.3 | 888 | 85 | 0.3 | 30.7 | 86 | 0.3
2023-07-31 13:00 | 2023-07-31 13:15 | 31.2 | 16.9 | 872 | 51 | 0.1 | 31.1 | 55 | 0.1
2023-07-31 13:15 | 2023-07-31 13:30 | 32.1 | 5.7 | 847 | 43 | 0 | 31.3 | 40 | 0
2023-07-31 13:30 | 2023-07-31 13:45 | 31.9 | 31.1 | 778 | 86 | 0.2 | 31.4 | 176 | 0.1
2023-07-31 13:45 | 2023-07-31 14:00 | 31.7 | 0 | 736 | 0 | 0 | 31.3 | 0 | 0
2023-07-31 14:00 | 2023-07-31 14:15 | 31.6 | 0 | 583 | 0 | 0 | 31.5 | 0 | 0
2023-07-31 14:15 | 2023-07-31 14:30 | 31.7 | 0 | 595 | 0 | 0 | 31.7 | 0 | 0
2023-07-31 14:30 | 2023-07-31 14:45 | 29.5 | 0 | 504 | 0 | 0 | 31.6 | 0 | 0
2023-07-31 14:45 | 2023-07-31 15:00 | 27.8 | 11 | 706 | 57 | 0.8 | 32 | 54 | 0.8
2023-07-31 15:00 | 2023-07-31 15:15 | 28.2 | 15.9 | 443 | 74 | 1 | 32 | 79 | 0.9
2023-07-31 15:15 | 2023-07-31 15:30 | 29.7 | 18.8 | 202 | 91 | 3.5 | 31.2 | 92 | 3.3
2023-07-31 15:30 | 2023-07-31 15:45 | 31.4 | 10 | 184 | 85 | 1.6 | 30.8 | 86 | 1.5
2023-07-31 15:45 | 2023-07-31 16:00 | 35.7 | 15.4 | 149 | 76 | 3 | 30.2 | 79 | 2.9
2023-07-31 16:00 | 2023-07-31 16:15 | 36.6 | 17 | 106 | 69 | 3.4 | 29.9 | 71 | 3.3
2023-07-31 16:15 | 2023-07-31 16:30 | 37.1 | 18.7 | 85 | 67 | 2.8 | 29.4 | 69 | 2.6
2023-07-31 16:30 | 2023-07-31 16:45 | 37.6 | 16.5 | 41 | 71 | 2.6 | 29.1 | 72 | 2.5
2023-07-31 16:45 | 2023-07-31 17:00 | 37.9 | 17.9 | 16 | 61 | 2.1 | 28.8 | 62 | 2
2023-07-31 17:00 | 2023-07-31 17:15 | 40 | 14.9 | 9 | 71 | 2.7 | 28.3 | 73 | 2.6
2023-07-31 17:15 | 2023-07-31 17:30 | 41 | 14.6 | 5 | 92 | 2.2 | 27.9 | 91 | 2.1
2023-07-31 17:30 | 2023-07-31 17:45 | 43.7 | 30.5 | 2 | 140 | 1.8 | 27.4 | 131 | 1.6
2023-07-31 17:45 | 2023-07-31 18:00 | 51.5 | 27.5 | 2 | 227 | 2.5 | 26.2 | 230 | 2.2
2023-07-31 18:00 | 2023-07-31 18:15 | 56.6 | 21.2 | 1 | 266 | 4.4 | 23.8 | 269 | 4.1
2023-07-31 18:15 | 2023-07-31 18:30 | 64.9 | 15.4 | 1 | 282 | 5.4 | 21.6 | 281 | 5.2
2023-07-31 18:30 | 2023-07-31 18:45 | 60.1 | 16.2 | 1 | 294 | 4.3 | 21.9 | 294 | 4.1
2023-07-31 18:45 | 2023-07-31 19:00 | 54.8 | 31.3 | 0 | 260 | 2 | 22.4 | 267 | 1.7
2023-07-31 19:00 | 2023-07-31 19:15 | 62.2 | 60.2 | 0 | 174 | 1.7 | 21.3 | 175 | 0.7
2023-07-31 19:15 | 2023-07-31 19:30 | 68.6 | 50.8 | 0 | 84 | 1.5 | 20.8 | 82 | 0.9
2023-07-31 19:30 | 2023-07-31 19:45 | 65.6 | 43.1 | 0 | 347 | 1 | 20.8 | 343 | 0.7
2023-07-31 19:45 | 2023-07-31 20:00 | 71.5 | 20.2 | 0 | 52 | 1.3 | 20.4 | 52 | 1.2
2023-07-31 20:00 | 2023-07-31 20:15 | 73.7 | 19.6 | 0 | 16 | 1.8 | 20 | 17 | 1.7
2023-07-31 20:15 | 2023-07-31 20:30 | 76.4 | 37.9 | 0 | 85 | 2.7 | 19.8 | 96 | 2.1
2023-07-31 20:30 | 2023-07-31 20:45 | 77.1 | 34.3 | 0 | 178 | 1.4 | 19.2 | 170 | 1.1
2023-07-31 20:45 | 2023-07-31 21:00 | 82.3 | 43.1 | 0 | 230 | 1.1 | 19.1 | 233 | 0.8
2023-07-31 21:00 | 2023-07-31 21:15 | 85 | 28 | 0 | 255 | 1.8 | 19.3 | 260 | 1.6
2023-07-31 21:15 | 2023-07-31 21:30 | 85.7 | 40.9 | 0 | 162 | 0.8 | 19.1 | 150 | 0.6
2023-07-31 21:30 | 2023-07-31 21:45 | 86.7 | 23.4 | 0 | 207 | 0.9 | 19.1 | 202 | 0.8
2023-07-31 21:45 | 2023-07-31 22:00 | 85 | 22.9 | 0 | 177 | 1.1 | 19.2 | 176 | 1
2023-07-31 22:00 | 2023-07-31 22:15 | 83.9 | 41.9 | 0 | 239 | 1.1 | 19.2 | 235 | 0.8
2023-07-31 22:15 | 2023-07-31 22:30 | 83.6 | 28.9 | 0 | 217 | 0.6 | 19.4 | 220 | 0.5
2023-07-31 22:30 | 2023-07-31 22:45 | 85.8 | 37.3 | 0 | 107 | 0.7 | 19.3 | 105 | 0.6
2023-07-31 22:45 | 2023-07-31 23:00 | 87.5 | 20.6 | 0 | 117 | 1.1 | 19 | 112 | 1
2023-07-31 23:00 | 2023-07-31 23:15 | 87.9 | 23.2 | 0 | 117 | 1.3 | 18.8 | 117 | 1.2
2023-07-31 23:15 | 2023-07-31 23:30 | 88.2 | 18.7 | 0 | 172 | 0.8 | 18.6 | 171 | 0.7
2023-07-31 23:30 | 2023-07-31 23:45 | 87.6 | 25.2 | 0 | 181 | 0.9 | 18.7 | 183 | 0.8
2023-07-31 23:45 | 2023-08-01 | 86.4 | 21.8 | 0 | 199 | 1.1 | 18.8 | 198 | 1.1

## B1_BENZENE
StartTime_[MST] | EndTime_[MST] | Benzene_[ppbV] | Benzene_MDL_[ppbV] | Benzene_Flag
2023-07-05 | 2013-07-19 | 0.246 | 0.0583
2023-07-19 | 2023-08-02 | 0.226 | 0.0581

## B1_H2S
StartTime_[MST] | EndTime_[MST] | H2S_[ppbV] | H2S_LOD_[ppbV] | H2S_Flag
2023-07-05 | 2023-07-19 |  | 0.14 | AA
2023-07-05 | 2023-07-19 |  | 0.14 | AAAF
2023-07-05 | 2023-07-19 |  | 0.14 | AAAG
2023-07-05 | 2023-07-19 | 0.597 | 0.04
2023-07-05 | 2023-07-19 | 0.604 | 0.04 | AF
2023-07-05 | 2023-07-19 |  | 0.04 | AAAG
2023-07-19 | 2023-08-02 | 0.713 | 0.04
2023-07-19 | 2023-08-02 | 0.633 | 0.04 | AF
2023-07-19 | 2023-08-02 |  | 0.04 | AAAG

## B1_HCN
StartTime_[MST] | EndTime_[MST] | DURATION | HCN_[ppbV] | HCN_MDL_[ppbV] | HCN_Flag
2023-07-05 08:18 | 2023-07-05 17:35 | 557 |  | 0.6847 | AA
2023-07-05 08:18 | 2023-07-05 17:36 | 558 |  | 0.67731 | AAAF
2023-07-05 08:18 | 2023-07-05 08:18 |  |  | 0.6847 | AAAG
2023-07-07 07:19 | 2023-07-07 15:32 | 493 |  | 0.79785 | AA
2023-07-11 08:13 | 2023-07-11 16:45 | 512 |  | 0.78129 | AA
2023-07-13 06:49 | 2023-07-13 15:13 | 504 |  | 0.77486 | AA
2023-07-19 06:28 | 2023-07-19 15:32 | 544 |  | 0.71053 | AA
2023-07-20 06:20 | 2023-07-20 14:48 | 508 |  | 0.76231 | AA
2023-07-21 06:00 | 2023-07-21 15:01 | 541 |  | 0.7242 | AA
2023-07-25 10:13 | 2023-07-25 18:36 | 503 |  | 0.78129 | AA
2023-07-27 08:05 | 2023-07-27 16:24 | 499 |  | 0.76541 | AA
2023-07-31 05:55 | 2023-07-31 13:54 | 479 |  | 0.82948 | AA
Formulas:
EndTime_[MST] = [StartTime_[MST]]+[DURATION]/1440

## C1_MET_HOURLY
StartTime_[MST] | EndTime_[MST] | RH_[percent] | Stdev_WindDirection_[deg] | SolarRadiation_[W/m2] | Scalar_WindDirection_[deg] | Scalar_WindSpeed_[m/s] | T(ambient)_[C] | Vector_WindDirection_[deg] | Vector_WindSpeed_[m/s] | RH_Flag | Stdev_WindDirection_Flag | SolarRadiation_Flag | Scalar_WindDirection_Flag | Scalar_WindSpeed_Flag | T(ambient)_Flag | Vector_WindDirection_Flag | Vector_WindSpeed_Flag
2023-07-01 | 2023-07-01 01:00 | 76.7 | 16.6 | 0 | 354 | 0.9 | 15 | 356 | 0.6
2023-07-01 01:00 | 2023-07-01 02:00 | 80.3 | 19.8 | 0 | 311 | 0.9 | 14.2 | 343 | 0.7
2023-07-01 02:00 | 2023-07-01 03:00 | 83.3 | 21.4 | 0 | 282 | 0.5 | 13.6 | 287 | 0.4
2023-07-01 03:00 | 2023-07-01 04:00 | 85.8 | 28.7 | 0 | 257 | 0.8 | 12.9 | 262 | 0.6
2023-07-01 04:00 | 2023-07-01 05:00 | 88.5 | 21 | 4 | 303 | 1 | 12 | 313 | 0.8
2023-07-01 05:00 | 2023-07-01 06:00 | 84.6 | 15.9 | 101 | 324 | 1.6 | 12.6 | 327 | 1.5
2023-07-01 06:00 | 2023-07-01 07:00 | 69.3 | 24.5 | 286 | 307 | 1.2 | 15.4 | 311 | 1.1
2023-07-01 07:00 | 2023-07-01 08:00 | 57.7 | 28 | 489 | 280 | 1.4 | 18.1 | 280 | 1.2
2023-07-01 08:00 | 2023-07-01 09:00 | 46.9 | 39.5 | 676 | 285 | 1 | 21.3 | 285 | 0.8
2023-07-01 09:00 | 2023-07-01 10:00 | 36.7 | 53.9 | 831 | 206 | 1 | 23.8 | 210 | 0.3
2023-07-01 10:00 | 2023-07-01 11:00 | 30.7 | 50.3 | 943 | 358 | 1.7 | 25.2 | 356 | 0.8
2023-07-01 11:00 | 2023-07-01 12:00 | 25.7 | 35.8 | 1004 | 345 | 2.4 | 26.3 | 350 | 1.9
2023-07-01 12:00 | 2023-07-01 13:00 | 22.4 | 54.8 | 926 | 33 | 2.1 | 27.6 | 19 | 0.6
2023-07-01 13:00 | 2023-07-01 14:00 | 19.1 | 36.4 | 917 | 82 | 2.4 | 28.4 | 83 | 1.3
2023-07-01 14:00 | 2023-07-01 15:00 | 16.9 | 29.9 | 841 | 86 | 2.8 | 28.9 | 79 | 1.8
2023-07-01 15:00 | 2023-07-01 16:00 | 15.2 | 27.4 | 692 | 77 | 3.1 | 29.2 | 76 | 2.3
2023-07-01 16:00 | 2023-07-01 17:00 | 17.4 | 24.4 | 509 | 86 | 3.5 | 29.3 | 87 | 3.2
2023-07-01 17:00 | 2023-07-01 18:00 | 19.8 | 21.2 | 310 | 92 | 3.5 | 28.8 | 93 | 3.2
2023-07-01 18:00 | 2023-07-01 19:00 | 22.4 | 12.7 | 87 | 93 | 3.7 | 27.8 | 92 | 3.6
2023-07-01 19:00 | 2023-07-01 20:00 | 27.9 | 10.7 | 4 | 96 | 2.4 | 25.2 | 97 | 2.3
2023-07-01 20:00 | 2023-07-01 21:00 | 34.7 | 12.3 | 0 | 86 | 1.5 | 22.3 | 84 | 1.4
2023-07-01 21:00 | 2023-07-01 22:00 | 37.1 | 26.8 | 0 | 12 | 0.3 | 21.4 | 21 | 0.3
2023-07-01 22:00 | 2023-07-01 23:00 | 39.7 | 25.1 | 0 | 316 | 0.7 | 20.2 | 319 | 0.6
2023-07-01 23:00 | 2023-07-02 | 41.8 | 21.1 | 0 | 331 | 0.9 | 19.1 | 331 | 0.8
2023-07-02 | 2023-07-02 01:00 | 49.7 | 16.6 | 0 | 352 | 0.7 | 17.3 | 347 | 0.6
2023-07-02 01:00 | 2023-07-02 02:00 | 55.6 | 21.8 | 0 | 219 | 0.3 | 16.2 | 226 | 0.2
2023-07-02 02:00 | 2023-07-02 03:00 | 65.4 | 13.1 | 0 | 298 | 1.1 | 14.8 | 303 | 1
2023-07-02 03:00 | 2023-07-02 04:00 | 70.4 | 22.2 | 0 | 293 | 1 | 14.2 | 306 | 0.8
2023-07-02 04:00 | 2023-07-02 05:00 | 72.1 | 31.3 | 4 | 309 | 0.8 | 13.4 | 319 | 0.6
2023-07-02 05:00 | 2023-07-02 06:00 | 69 | 28.5 | 102 | 298 | 0.7 | 14.2 | 295 | 0.5
2023-07-02 06:00 | 2023-07-02 07:00 | 62.9 | 19.6 | 285 | 265 | 1.4 | 16.2 | 265 | 1.3
2023-07-02 07:00 | 2023-07-02 08:00 | 47.8 | 27.3 | 488 | 303 | 1.4 | 20.1 | 303 | 1.2
2023-07-02 08:00 | 2023-07-02 09:00 | 34.5 | 37.4 | 679 | 271 | 1.1 | 24.6 | 273 | 0.7
2023-07-02 09:00 | 2023-07-02 10:00 | 26 | 31.4 | 846 | 148 | 1.3 | 28.2 | 144 | 0.9
2023-07-02 10:00 | 2023-07-02 11:00 | 19.7 | 60.7 | 895 | 214 | 1.2 | 30.5 | 222 | 0.4
2023-07-02 11:00 | 2023-07-02 12:00 | 16.3 | 40.3 | 1004 | 134 | 1.9 | 31.7 | 129 | 0.6
2023-07-02 12:00 | 2023-07-02 13:00 | 16.1 | 26.8 | 734 | 115 | 3.4 | 31.8 | 86 | 1.4
2023-07-02 13:00 | 2023-07-02 14:00 | 19.1 | 17.2 | 592 | 359 | 6.6 | 29.9 | 1 | 6.3
2023-07-02 14:00 | 2023-07-02 15:00 | 24.6 | 25.2 | 674 | 59 | 4.1 | 28.3 | 44 | 2.3
2023-07-02 15:00 | 2023-07-02 16:00 | 19.9 | 29.6 | 704 | 24 | 3.7 | 29.9 | 13 | 2.5
2023-07-02 16:00 | 2023-07-02 17:00 | 18.8 | 16.4 | 507 | 359 | 4.2 | 30 | 360 | 4
2023-07-02 17:00 | 2023-07-02 18:00 | 21.9 | 15 | 146 | 339 | 2.8 | 28.6 | 339 | 2.7
2023-07-02 18:00 | 2023-07-02 19:00 | 23.3 | 13.8 | 94 | 348 | 1.9 | 28.2 | 349 | 1.9
2023-07-02 19:00 | 2023-07-02 20:00 | 29.4 | 10.2 | 4 | 2 | 2.2 | 26.2 | 5 | 2.1
2023-07-02 20:00 | 2023-07-02 21:00 | 33.8 | 12.8 | 0 | 349 | 1.6 | 23.8 | 348 | 1.6
2023-07-02 21:00 | 2023-07-02 22:00 | 42.1 | 32.8 | 0 | 335 | 1.5 | 21.7 | 350 | 0.7
2023-07-02 22:00 | 2023-07-02 23:00 | 49.3 | 9.2 | 0 | 345 | 2.8 | 19.3 | 346 | 2.8
2023-07-02 23:00 | 2023-07-03 | 50.1 | 19.4 | 0 | 333 | 3.3 | 19.3 | 336 | 3.1
2023-07-03 | 2023-07-03 01:00 | 55.6 | 32.9 | 0 | 258 | 1.2 | 18.3 | 262 | 1
2023-07-03 01:00 | 2023-07-03 02:00 | 58.6 | 19.1 | 0 | 302 | 1.6 | 17 | 304 | 1.4
2023-07-03 02:00 | 2023-07-03 03:00 | 63.8 | 24.5 | 0 | 320 | 0.8 | 15.1 | 324 | 0.8
2023-07-03 03:00 | 2023-07-03 04:00 | 65 | 15.7 | 0 | 292 | 1.2 | 15.1 | 293 | 1.1
2023-07-03 04:00 | 2023-07-03 05:00 | 68.4 | 15.3 | 4 | 298 | 1.3 | 14.3 | 299 | 1.3
2023-07-03 05:00 | 2023-07-03 06:00 | 64.3 | 17.4 | 104 | 265 | 1.1 | 15.3 | 264 | 1.1
2023-07-03 06:00 | 2023-07-03 07:00 | 50.1 | 26.3 | 291 | 287 | 1.2 | 18.3 | 291 | 1
2023-07-03 07:00 | 2023-07-03 08:00 | 36.2 | 27.1 | 492 | 279 | 1.3 | 21.9 | 277 | 1.2
2023-07-03 08:00 | 2023-07-03 09:00 | 26.4 | 37.8 | 677 | 260 | 1 | 26.2 | 258 | 0.8
2023-07-03 09:00 | 2023-07-03 10:00 | 19.2 | 37.2 | 834 | 271 | 1.1 | 29.7 | 269 | 0.7
2023-07-03 10:00 | 2023-07-03 11:00 | 12.2 | 37.7 | 950 | 282 | 1.6 | 32.8 | 287 | 1.2
2023-07-03 11:00 | 2023-07-03 12:00 | 10.7 | 36.6 | 1009 | 356 | 2.5 | 33 | 356 | 1.9
2023-07-03 12:00 | 2023-07-03 13:00 | 10.2 | 49.4 | 1009 | 154 | 1.8 | 33.9 | 149 | 0.9
2023-07-03 13:00 | 2023-07-03 14:00 | 10.6 | 22.6 | 951 | 126 | 3.3 | 34.3 | 125 | 3.1
2023-07-03 14:00 | 2023-07-03 15:00 | 11.4 | 36 | 825 | 69 | 3 | 34.1 | 70 | 2.3
2023-07-03 15:00 | 2023-07-03 16:00 | 11.2 | 28.8 | 567 | 116 | 2.6 | 34.3 | 110 | 1.3
2023-07-03 16:00 | 2023-07-03 17:00 | 11.7 | 18.8 | 313 | 116 | 2.4 | 33.7 | 117 | 2.2
2023-07-03 17:00 | 2023-07-03 18:00 | 12.1 | 26.2 | 324 | 189 | 1.8 | 33.7 | 191 | 1.4
2023-07-03 18:00 | 2023-07-03 19:00 | 13.3 | 27.4 | 99 | 198 | 1.3 | 32.6 | 205 | 0.8
2023-07-03 19:00 | 2023-07-03 20:00 | 19.2 | 16.9 | 4 | 116 | 2.7 | 29.5 | 114 | 2.6
2023-07-03 20:00 | 2023-07-03 21:00 | 23.1 | 19.6 | 0 | 104 | 1.7 | 27.3 | 111 | 1.5
2023-07-03 21:00 | 2023-07-03 22:00 | 25.6 | 18.1 | 0 | 53 | 1.7 | 25.9 | 40 | 1.5
2023-07-03 22:00 | 2023-07-03 23:00 | 35.2 | 10.8 | 0 | 24 | 2.5 | 23.2 | 24 | 2.5
2023-07-03 23:00 | 2023-07-04 | 46.4 | 24.8 | 0 | 330 | 2.2 | 20.5 | 334 | 2.1
2023-07-04 | 2023-07-04 01:00 | 52.9 | 17 | 0 | 25 | 2.9 | 20.7 | 22 | 2.7
2023-07-04 01:00 | 2023-07-04 02:00 | 56.4 | 23.8 | 0 | 297 | 1.4 | 19.4 | 317 | 0.9
2023-07-04 02:00 | 2023-07-04 03:00 | 52 | 14.5 | 0 | 317 | 1.8 | 18.4 | 324 | 1.7
2023-07-04 03:00 | 2023-07-04 04:00 | 56.9 | 13.7 | 0 | 326 | 2 | 17.4 | 328 | 1.9
2023-07-04 04:00 | 2023-07-04 05:00 | 56.1 | 18 | 4 | 262 | 1.3 | 17.5 | 263 | 1.2
2023-07-04 05:00 | 2023-07-04 06:00 | 56.1 | 21 | 93 | 306 | 2.1 | 17.7 | 308 | 1.9
2023-07-04 06:00 | 2023-07-04 07:00 | 48 | 22.9 | 353 | 278 | 1.6 | 20.5 | 278 | 1.4
2023-07-04 07:00 | 2023-07-04 08:00 | 40.9 | 19.2 | 390 | 261 | 1.6 | 22 | 261 | 1.5
2023-07-04 08:00 | 2023-07-04 09:00 | 34.6 | 27.2 | 681 | 269 | 1.4 | 25.9 | 268 | 1.2
2023-07-04 09:00 | 2023-07-04 10:00 | 30 | 57.4 | 592 | 258 | 1.1 | 27.6 | 290 | 0.4
2023-07-04 10:00 | 2023-07-04 11:00 | 25.1 | 22.7 | 767 | 356 | 3.5 | 30.2 | 0 | 3.2
2023-07-04 11:00 | 2023-07-04 12:00 | 22.1 | 31.9 | 512 | 46 | 4 | 31.2 | 45 | 3.2
2023-07-04 12:00 | 2023-07-04 13:00 | 24.1 | 16.4 | 838 | 91 | 5 | 31.8 | 93 | 4.8
2023-07-04 13:00 | 2023-07-04 14:00 | 21.2 | 28.5 | 780 | 57 | 4 | 32.5 | 56 | 3.4
2023-07-04 14:00 | 2023-07-04 15:00 | 32.4 | 12.2 | 125 | 19 | 10.8 | 27.8 | 18 | 10.5
2023-07-04 15:00 | 2023-07-04 16:00 | 32.3 | 18.3 | 498 | 55 | 5.5 | 28.1 | 52 | 5
2023-07-04 16:00 | 2023-07-04 17:00 | 30.1 | 15.2 | 451 | 89 | 5 | 29.1 | 90 | 4.8
2023-07-04 17:00 | 2023-07-04 18:00 | 30.6 | 17.6 | 297 | 116 | 2.9 | 29.1 | 115 | 2.5
2023-07-04 18:00 | 2023-07-04 19:00 | 38.7 | 20.8 | 88 | 155 | 1.7 | 27.3 | 152 | 1.6
2023-07-04 19:00 | 2023-07-04 20:00 | 43.4 | 24.5 | 4 | 148 | 1.8 | 24.9 | 142 | 1.6
2023-07-04 20:00 | 2023-07-04 21:00 | 47.3 | 26.6 | 0 | 325 | 1.1 | 22.9 | 329 | 0.9
2023-07-04 21:00 | 2023-07-04 22:00 | 52 | 18.8 | 0 | 8 | 3 | 22.4 | 12 | 2.8
2023-07-04 22:00 | 2023-07-04 23:00 | 66.7 | 15.3 | 0 | 13 | 3.8 | 20.6 | 16 | 3.5
2023-07-04 23:00 | 2023-07-05 | 69.1 | 13.3 | 0 | 33 | 4.3 | 19.8 | 31 | 4.2
2023-07-05 | 2023-07-05 01:00 | 70 | 14.8 | 0 | 38 | 2.9 | 18.7 | 38 | 2.8
2023-07-05 01:00 | 2023-07-05 02:00 | 72.5 | 12.7 | 0 | 36 | 4 | 17.7 | 35 | 3.9
2023-07-05 02:00 | 2023-07-05 03:00 | 73.8 | 16 | 0 | 54 | 4.1 | 17.3 | 55 | 3.5
2023-07-05 03:00 | 2023-07-05 04:00 | 74.5 | 11.7 | 0 | 87 | 3.5 | 17.1 | 87 | 3.4
2023-07-05 04:00 | 2023-07-05 05:00 | 72.6 | 13.8 | 0 | 87 | 3.5 | 16.9 | 88 | 3.4
2023-07-05 05:00 | 2023-07-05 06:00 | 74.2 | 18.6 | 6 | 58 | 2 | 16.5 | 59 | 1.8
2023-07-05 06:00 | 2023-07-05 07:00 | 74.9 | 18.5 | 18 | 86 | 2.2 | 16.4 | 87 | 2
2023-07-05 07:00 | 2023-07-05 08:00 | 80.8 | 21.7 | 71 | 96 | 2.1 | 16 | 98 | 1.9
2023-07-05 08:00 | 2023-07-05 09:00 | 91.5 | 24.3 | 125 | 72 | 1.1 | 15.2 | 76 | 0.9
2023-07-05 09:00 | 2023-07-05 10:00 | 90.3 | 32 | 180 | 62 | 1 | 15.6 | 62 | 0.8
2023-07-05 10:00 | 2023-07-05 11:00 | 87.7 | 19.5 | 244 | 90 | 1.8 | 16.5 | 92 | 1.7
2023-07-05 11:00 | 2023-07-05 12:00 | 80.8 | 19.2 | 339 | 123 | 2.4 | 17.7 | 122 | 2.3
2023-07-05 12:00 | 2023-07-05 13:00 | 78.2 | 20.8 |  | 106 | 2.4 | 18.7 | 103 | 2.2 |  |  | AE
2023-07-05 13:00 | 2023-07-05 14:00 | 64.5 | 32.5 | 728 | 104 | 2.6 | 21.4 | 102 | 2.2
2023-07-05 14:00 | 2023-07-05 15:00 | 55.2 | 20.7 | 635 | 105 | 3.5 | 23.4 | 107 | 3.2
2023-07-05 15:00 | 2023-07-05 16:00 | 52.7 | 16.4 | 335 | 99 | 4.2 | 23.8 | 98 | 4
2023-07-05 16:00 | 2023-07-05 17:00 | 51.2 | 18.2 | 151 | 101 | 3.7 | 24.3 | 101 | 3.5
2023-07-05 17:00 | 2023-07-05 18:00 | 51.2 | 13.8 | 58 | 95 | 4.7 | 24.2 | 94 | 4.6
2023-07-05 18:00 | 2023-07-05 19:00 | 54.7 | 14.9 | 7 | 102 | 4.1 | 23.5 | 101 | 3.9
2023-07-05 19:00 | 2023-07-05 20:00 | 65.3 | 18.8 | 1 | 84 | 4.2 | 21.8 | 87 | 3.7
2023-07-05 20:00 | 2023-07-05 21:00 | 78.3 | 19.6 | 0 | 57 | 4.5 | 19.1 | 54 | 4.1
2023-07-05 21:00 | 2023-07-05 22:00 | 80.6 | 14.6 | 0 | 90 | 4.1 | 18.3 | 91 | 4
2023-07-05 22:00 | 2023-07-05 23:00 | 87.7 | 20.6 | 0 | 77 | 2.9 | 17.6 | 82 | 2.7
2023-07-05 23:00 | 2023-07-06 | 92.2 | 13.3 | 0 | 95 | 3.2 | 16.9 | 96 | 3.1
2023-07-06 | 2023-07-06 01:00 | 89.7 | 19.3 | 0 | 86 | 2.3 | 16.3 | 95 | 2.1
2023-07-06 01:00 | 2023-07-06 02:00 | 88.3 | 29.2 | 0 | 53 | 0.9 | 16.2 | 52 | 0.8
2023-07-06 02:00 | 2023-07-06 03:00 | 89.8 | 22.3 | 0 | 56 | 1.4 | 16.3 | 58 | 1.2
2023-07-06 03:00 | 2023-07-06 04:00 | 90.3 | 13.9 | 0 | 109 | 2.7 | 16.1 | 108 | 2.6
2023-07-06 04:00 | 2023-07-06 05:00 | 91.5 | 13.7 | 0 | 122 | 2.2 | 15.7 | 123 | 2.1
2023-07-06 05:00 | 2023-07-06 06:00 | 90.2 | 18.2 | 10 | 127 | 1.4 | 15.9 | 125 | 1.3
2023-07-06 06:00 | 2023-07-06 07:00 | 88.4 | 15.6 | 40 | 129 | 1.8 | 16.1 | 128 | 1.8
2023-07-06 07:00 | 2023-07-06 08:00 | 84.3 | 33.8 | 91 | 116 | 1.1 | 16.6 | 113 | 0.8
2023-07-06 08:00 | 2023-07-06 09:00 | 85.4 | 18.5 | 78 | 120 | 1.7 | 16.8 | 121 | 1.6
2023-07-06 09:00 | 2023-07-06 10:00 | 89.7 | 18.8 | 240 | 103 | 1.8 | 17.1 | 103 | 1.7
2023-07-06 10:00 | 2023-07-06 11:00 | 79.3 | 20.4 | 445 | 132 | 2.3 | 18.9 | 133 | 2.2
2023-07-06 11:00 | 2023-07-06 12:00 | 67.2 | 33.8 | 796 | 143 | 1.8 | 21.2 | 137 | 1.5
2023-07-06 12:00 | 2023-07-06 13:00 | 59.8 | 34.8 | 797 | 89 | 2.1 | 23.4 | 90 | 1.6
2023-07-06 13:00 | 2023-07-06 14:00 | 57.3 | 28.8 | 750 | 96 | 2.8 | 24.1 | 95 | 2.4
2023-07-06 14:00 | 2023-07-06 15:00 | 53.1 | 35.1 | 742 | 92 | 2.7 | 25.4 | 94 | 2.1
2023-07-06 15:00 | 2023-07-06 16:00 | 52.5 | 30.9 | 613 | 64 | 3.3 | 26.2 | 64 | 2.8
2023-07-06 16:00 | 2023-07-06 17:00 | 51.6 | 24.9 | 454 | 33 | 4.1 | 26.7 | 30 | 3.6
2023-07-06 17:00 | 2023-07-06 18:00 | 55.2 | 14.9 | 117 | 8 | 5.9 | 25.9 | 8 | 5.6
2023-07-06 18:00 | 2023-07-06 19:00 | 56.5 | 14.2 | 51 | 0 | 7 | 25.2 | 1 | 6.8
2023-07-06 19:00 | 2023-07-06 20:00 | 63.1 | 14 | 6 | 359 | 7.5 | 23.7 | 359 | 7.3
2023-07-06 20:00 | 2023-07-06 21:00 | 74.7 | 14.1 | 0 | 29 | 5.8 | 22.1 | 28 | 5.6
2023-07-06 21:00 | 2023-07-06 22:00 | 78.5 | 13.8 | 0 | 33 | 4.9 | 21 | 33 | 4.7
2023-07-06 22:00 | 2023-07-06 23:00 | 76.5 | 18.8 | 0 | 48 | 3.9 | 20.3 | 46 | 3.6
2023-07-06 23:00 | 2023-07-07 | 78.7 | 14.2 | 0 | 38 | 2.7 | 19.3 | 37 | 2.6
2023-07-07 | 2023-07-07 01:00 | 82.5 | 14.7 | 0 | 11 | 2.6 | 18.7 | 11 | 2.5
2023-07-07 01:00 | 2023-07-07 02:00 | 83.7 | 12.5 | 0 | 352 | 2.4 | 18.5 | 353 | 2.3
2023-07-07 02:00 | 2023-07-07 03:00 | 83.8 | 13.7 | 0 | 342 | 2.5 | 18.4 | 342 | 2.4
2023-07-07 03:00 | 2023-07-07 04:00 | 84.8 | 12.8 | 0 | 350 | 3.1 | 18.3 | 351 | 3
2023-07-07 04:00 | 2023-07-07 05:00 | 83.7 | 15.6 | 1 | 358 | 1.9 | 18.5 | 4 | 1.8
2023-07-07 05:00 | 2023-07-07 06:00 | 79.2 | 22 | 93 | 269 | 1.2 | 19.1 | 264 | 1.1
2023-07-07 06:00 | 2023-07-07 07:00 | 73.6 | 23.2 | 270 | 267 | 1.8 | 20.2 | 264 | 1.7
2023-07-07 07:00 | 2023-07-07 08:00 | 67.5 | 30.3 | 466 | 285 | 1.6 | 21.8 | 283 | 1.4
2023-07-07 08:00 | 2023-07-07 09:00 | 58.2 | 35.4 | 651 | 287 | 1.3 | 23.8 | 292 | 1
2023-07-07 09:00 | 2023-07-07 10:00 | 51.6 | 36.5 | 799 | 68 | 2.1 | 25.3 | 73 | 1.1
2023-07-07 10:00 | 2023-07-07 11:00 | 48.9 | 29.1 | 749 | 88 | 2.9 | 26.2 | 91 | 2.5
2023-07-07 11:00 | 2023-07-07 12:00 | 47.6 | 20 | 782 | 108 | 4.4 | 26.8 | 108 | 4.1
2023-07-07 12:00 | 2023-07-07 13:00 | 46.6 | 19.1 | 634 | 113 | 5.1 | 27.1 | 113 | 4.8
2023-07-07 13:00 | 2023-07-07 14:00 | 42.4 | 22.9 | 912 | 99 | 5.1 | 28 | 100 | 4.5
2023-07-07 14:00 | 2023-07-07 15:00 | 41.1 | 21.8 | 512 | 71 | 4.5 | 27.9 | 73 | 4.1
2023-07-07 15:00 | 2023-07-07 16:00 | 46.2 | 19.7 | 381 | 51 | 5.9 | 26.4 | 51 | 5.4
2023-07-07 16:00 | 2023-07-07 17:00 | 49 | 16.1 | 90 | 40 | 7.4 | 24.4 | 36 | 7
2023-07-07 17:00 | 2023-07-07 18:00 | 67.1 | 18 | 94 | 33 | 5.7 | 21.1 | 30 | 5.3
2023-07-07 18:00 | 2023-07-07 19:00 | 72.5 | 13.8 | 14 | 31 | 5.4 | 19 | 32 | 5.2
2023-07-07 19:00 | 2023-07-07 20:00 | 77.4 | 17.7 | 0 | 62 | 3.6 | 18.4 | 49 | 2.5
2023-07-07 20:00 | 2023-07-07 21:00 | 84.4 | 41.6 | 0 | 129 | 1.1 | 18.3 | 122 | 0.8
2023-07-07 21:00 | 2023-07-07 22:00 | 88.1 | 27.3 | 0 | 292 | 0.7 | 18.3 | 301 | 0.6
2023-07-07 22:00 | 2023-07-07 23:00 | 87.9 | 21.8 | 0 | 243 | 0.8 | 18.5 | 243 | 0.7
2023-07-07 23:00 | 2023-07-08 | 85.8 | 21 | 0 | 257 | 1.1 | 18.4 | 252 | 1
2023-07-08 | 2023-07-08 01:00 | 85.6 | 20.6 | 0 | 277 | 1.1 | 18.1 | 272 | 1
2023-07-08 01:00 | 2023-07-08 02:00 | 86.6 | 18.7 | 0 | 307 | 0.7 | 18 | 308 | 0.6
2023-07-08 02:00 | 2023-07-08 03:00 | 87 | 18.5 | 0 | 356 | 0.6 | 18 | 355 | 0.5
2023-07-08 03:00 | 2023-07-08 04:00 | 86.5 | 15.9 | 0 | 303 | 0.3 | 18.1 | 307 | 0.3
2023-07-08 04:00 | 2023-07-08 05:00 | 83.3 | 18.8 | 1 | 355 | 0.6 | 18.2 | 350 | 0.5
2023-07-08 05:00 | 2023-07-08 06:00 | 81.5 | 19.7 | 34 | 40 | 1.1 | 18.1 | 33 | 1
2023-07-08 06:00 | 2023-07-08 07:00 | 77.9 | 19.9 | 84 | 74 | 1.3 | 18.3 | 79 | 1.2
2023-07-08 07:00 | 2023-07-08 08:00 | 74.5 | 13.5 | 187 | 114 | 2.3 | 18.8 | 113 | 2.1
2023-07-08 08:00 | 2023-07-08 09:00 | 72.8 | 16.9 | 264 | 124 | 2.1 | 19.1 | 123 | 2
2023-07-08 09:00 | 2023-07-08 10:00 | 63.6 | 36.9 | 674 | 138 | 1.3 | 21.1 | 134 | 1
2023-07-08 10:00 | 2023-07-08 11:00 | 61.1 | 41.3 | 820 | 154 | 1.5 | 22.4 | 151 | 1.1
2023-07-08 11:00 | 2023-07-08 12:00 | 59 | 23.1 | 981 | 137 | 2.8 | 23.8 | 135 | 2.6
2023-07-08 12:00 | 2023-07-08 13:00 | 55.8 | 24.4 | 942 | 126 | 2.8 | 25.2 | 126 | 2.6
2023-07-08 13:00 | 2023-07-08 14:00 | 51.5 | 19.4 | 918 | 128 | 3.9 | 26.9 | 126 | 3.7
2023-07-08 14:00 | 2023-07-08 15:00 | 48.4 | 16.6 | 820 | 124 | 5.1 | 28.1 | 123 | 4.9
2023-07-08 15:00 | 2023-07-08 16:00 | 45.3 | 16.7 | 672 | 108 | 5.1 | 28.7 | 108 | 4.9
2023-07-08 16:00 | 2023-07-08 17:00 | 40.9 | 16.9 | 493 | 97 | 4.7 | 29.3 | 98 | 4.5
2023-07-08 17:00 | 2023-07-08 18:00 | 48.1 | 18.3 | 279 | 65 | 5.7 | 27.8 | 60 | 5.1
2023-07-08 18:00 | 2023-07-08 19:00 | 70.7 | 14.8 | 68 | 45 | 7.5 | 22.8 | 44 | 7.2
2023-07-08 19:00 | 2023-07-08 20:00 | 76.9 | 25.1 | 4 | 55 | 5.1 | 21.2 | 54 | 4.6
2023-07-08 20:00 | 2023-07-08 21:00 | 86 | 18.5 | 0 | 76 | 3.4 | 19.7 | 77 | 3.2
2023-07-08 21:00 | 2023-07-08 22:00 | 85.6 | 15.2 | 0 | 80 | 3.9 | 19.5 | 81 | 3.7
2023-07-08 22:00 | 2023-07-08 23:00 | 88.4 | 13.6 | 0 | 85 | 5.9 | 17 | 86 | 5.7
2023-07-08 23:00 | 2023-07-09 | 92.4 | 12.3 | 0 | 86 | 4.5 | 15.4 | 87 | 4.4
2023-07-09 | 2023-07-09 01:00 | 93.1 | 12 | 0 | 94 | 4 | 14.7 | 93 | 3.9
2023-07-09 01:00 | 2023-07-09 02:00 | 95.3 | 16.2 | 0 | 76 | 2.8 | 14.1 | 78 | 2.6
2023-07-09 02:00 | 2023-07-09 03:00 | 92.4 | 13.9 | 0 | 96 | 2.5 | 14.4 | 96 | 2.4
2023-07-09 03:00 | 2023-07-09 04:00 | 92.6 | 26.5 | 0 | 70 | 0.9 | 14.3 | 79 | 0.6
2023-07-09 04:00 | 2023-07-09 05:00 | 89.7 | 21.3 | 1 | 267 | 1.2 | 14.9 | 260 | 1.1
2023-07-09 05:00 | 2023-07-09 06:00 | 87.3 | 20.4 | 60 | 248 | 1.4 | 15.5 | 249 | 1.4
2023-07-09 06:00 | 2023-07-09 07:00 | 81.7 | 19.4 | 251 | 252 | 2 | 16.6 | 252 | 1.9
2023-07-09 07:00 | 2023-07-09 08:00 | 72.1 | 23.4 | 470 | 239 | 1.5 | 18.8 | 239 | 1.4
2023-07-09 08:00 | 2023-07-09 09:00 | 63 | 31 | 656 | 174 | 1.6 | 21.2 | 169 | 1.2
2023-07-09 09:00 | 2023-07-09 10:00 | 57.9 | 27.4 | 812 | 143 | 2.3 | 23 | 138 | 1.9
2023-07-09 10:00 | 2023-07-09 11:00 | 53 | 27.7 | 928 | 143 | 2.9 | 24.9 | 139 | 2.5
2023-07-09 11:00 | 2023-07-09 12:00 | 51 | 21.1 | 982 | 119 | 3.9 | 26.5 | 118 | 3.6
2023-07-09 12:00 | 2023-07-09 13:00 | 46.3 | 20.2 | 981 | 113 | 4.6 | 27.7 | 112 | 4.3
2023-07-09 13:00 | 2023-07-09 14:00 | 43.4 | 17.8 | 936 | 108 | 5.7 | 28.6 | 109 | 5.4
2023-07-09 14:00 | 2023-07-09 15:00 | 43.4 | 18.3 | 843 | 108 | 5.3 | 28.7 | 108 | 5
2023-07-09 15:00 | 2023-07-09 16:00 | 45.4 | 17.2 | 717 | 100 | 5.5 | 28 | 100 | 5.2
2023-07-09 16:00 | 2023-07-09 17:00 | 46.9 | 15.2 | 502 | 96 | 5 | 27.4 | 97 | 4.8
2023-07-09 17:00 | 2023-07-09 18:00 | 52.8 | 15.1 | 303 | 109 | 4.9 | 26.7 | 108 | 4.6
2023-07-09 18:00 | 2023-07-09 19:00 | 59.8 | 15.3 | 89 | 118 | 3.9 | 24.9 | 118 | 3.7
2023-07-09 19:00 | 2023-07-09 20:00 | 67.9 | 17.3 | 5 | 63 | 2.2 | 23.1 | 64 | 2
2023-07-09 20:00 | 2023-07-09 21:00 | 74.7 | 14.1 | 0 | 21 | 1.9 | 21.7 | 19 | 1.8
2023-07-09 21:00 | 2023-07-09 22:00 | 80.8 | 10.6 | 0 | 356 | 2.1 | 20.3 | 356 | 2
2023-07-09 22:00 | 2023-07-09 23:00 | 81.7 | 8.8 | 0 | 15 | 2.2 | 20.3 | 15 | 2.2
2023-07-09 23:00 | 2023-07-10 | 82.8 | 11.2 | 0 | 27 | 1.4 | 20 | 26 | 1.4
2023-07-10 | 2023-07-10 01:00 | 84.9 | 28.6 | 0 | 283 | 0.5 | 19.3 | 289 | 0.4
2023-07-10 01:00 | 2023-07-10 02:00 | 88 | 15.7 | 0 | 263 | 0.5 | 18.4 | 257 | 0.4
2023-07-10 02:00 | 2023-07-10 03:00 | 89.9 | 16.7 | 0 | 327 | 1.1 | 17.6 | 333 | 1
2023-07-10 03:00 | 2023-07-10 04:00 | 92.6 | 10.2 | 0 | 334 | 1.1 | 16.8 | 335 | 1
2023-07-10 04:00 | 2023-07-10 05:00 | 92.2 | 24.8 | 3 | 338 | 0.3 | 17 | 341 | 0.2
2023-07-10 05:00 | 2023-07-10 06:00 | 86.8 | 31.4 | 98 | 254 | 0.2 | 17.7 | 257 | 0.1
2023-07-10 06:00 | 2023-07-10 07:00 | 77.7 | 33.9 | 272 | 241 | 0.5 | 19.6 | 236 | 0.3
2023-07-10 07:00 | 2023-07-10 08:00 | 62.8 | 37.7 | 448 | 232 | 0.9 | 22 | 233 | 0.6
2023-07-10 08:00 | 2023-07-10 09:00 | 49.8 | 25 | 646 | 228 | 1.7 | 25.2 | 223 | 1.5
2023-07-10 09:00 | 2023-07-10 10:00 | 37.8 | 33.4 | 826 | 198 | 1.5 | 29.1 | 195 | 0.8
2023-07-10 10:00 | 2023-07-10 11:00 | 32.5 | 17.7 | 934 | 124 | 3.6 | 31.9 | 125 | 3.4
2023-07-10 11:00 | 2023-07-10 12:00 | 23.3 | 26.2 | 970 | 151 | 3.3 | 34.2 | 146 | 2.9
2023-07-10 12:00 | 2023-07-10 13:00 | 19.6 | 30.9 | 505 | 230 | 3.7 | 33.9 | 247 | 2.2
2023-07-10 13:00 | 2023-07-10 14:00 | 40.2 | 17.3 | 791 | 32 | 6.3 | 26.7 | 32 | 6
2023-07-10 14:00 | 2023-07-10 15:00 | 26.6 | 16.4 | 497 | 33 | 6.2 | 29.2 | 32 | 5.8
2023-07-10 15:00 | 2023-07-10 16:00 | 24.7 | 17.4 | 726 | 92 | 4.9 | 30.6 | 87 | 3.8
2023-07-10 16:00 | 2023-07-10 17:00 | 24.1 | 16.3 | 516 | 116 | 3.6 | 31 | 118 | 3.4
2023-07-10 17:00 | 2023-07-10 18:00 | 20.9 | 21 | 295 | 105 | 2.6 | 31.5 | 109 | 2.4
2023-07-10 18:00 | 2023-07-10 19:00 | 24.2 | 16.2 | 113 | 137 | 2.3 | 30.3 | 135 | 2.1
2023-07-10 19:00 | 2023-07-10 20:00 | 29.3 | 36.4 | 4 | 184 | 1.1 | 27.3 | 169 | 0.7
2023-07-10 20:00 | 2023-07-10 21:00 | 36.8 | 21.6 | 0 | 326 | 0.9 | 24.9 | 328 | 0.8
2023-07-10 21:00 | 2023-07-10 22:00 | 42.8 | 19.7 | 0 | 334 | 1.2 | 23.4 | 338 | 1.1
2023-07-10 22:00 | 2023-07-10 23:00 | 59 | 37 | 0 | 140 | 0.5 | 21.3 | 124 | 0.3
2023-07-10 23:00 | 2023-07-11 | 60.1 | 15.1 | 0 | 267 | 1.1 | 20 | 267 | 1.1
2023-07-11 | 2023-07-11 01:00 | 62.1 | 20.4 | 0 | 288 | 1.5 | 19 | 287 | 1.4
2023-07-11 01:00 | 2023-07-11 02:00 | 66.1 | 41.2 | 0 | 334 | 1.3 | 17.4 | 337 | 0.9
2023-07-11 02:00 | 2023-07-11 03:00 | 63.4 | 20.7 | 0 | 297 | 1.2 | 17.6 | 312 | 0.9
2023-07-11 03:00 | 2023-07-11 04:00 | 66.3 | 50.4 | 0 | 19 | 1.3 | 16.8 | 28 | 0.6
2023-07-11 04:00 | 2023-07-11 05:00 | 75.5 | 59.8 | 3 | 207 | 0.7 | 15.7 | 174 | 0.1
2023-07-11 05:00 | 2023-07-11 06:00 | 74.2 | 23 | 91 | 279 | 0.6 | 16.2 | 274 | 0.5
2023-07-11 06:00 | 2023-07-11 07:00 | 64.3 | 21.9 | 273 | 311 | 1.3 | 19.1 | 314 | 1.2
2023-07-11 07:00 | 2023-07-11 08:00 | 53.5 | 31.7 | 475 | 280 | 1.2 | 21.7 | 281 | 1
2023-07-11 08:00 | 2023-07-11 09:00 | 45.2 | 32.5 | 663 | 268 | 1.1 | 24.4 | 266 | 0.9
2023-07-11 09:00 | 2023-07-11 10:00 | 36.6 | 35.7 | 822 | 193 | 1 | 28 | 190 | 0.7
2023-07-11 10:00 | 2023-07-11 11:00 | 20.4 | 38.6 | 939 | 233 | 1.2 | 32.6 | 235 | 0.9
2023-07-11 11:00 | 2023-07-11 12:00 | 11.3 | 52 | 998 | 178 | 1.7 | 35.2 | 177 | 0.4
2023-07-11 12:00 | 2023-07-11 13:00 | 9.9 | 51.7 | 1004 | 10 | 2.1 | 35.9 | 18 | 1
2023-07-11 13:00 | 2023-07-11 14:00 | 11.6 | 13.6 | 903 | 114 | 5.6 | 36.5 | 115 | 5.4
2023-07-11 14:00 | 2023-07-11 15:00 | 11.2 | 17.3 | 836 | 120 | 5.1 | 36.7 | 119 | 4.8
2023-07-11 15:00 | 2023-07-11 16:00 | 10.8 | 14.5 | 322 | 106 | 4.2 | 35.9 | 106 | 4
2023-07-11 16:00 | 2023-07-11 17:00 | 12.1 | 14.5 | 395 | 113 | 4.8 | 36 | 112 | 4.6
2023-07-11 17:00 | 2023-07-11 18:00 | 13 | 13 | 191 | 105 | 3.9 | 35.2 | 105 | 3.8
2023-07-11 18:00 | 2023-07-11 19:00 | 19.5 | 14.3 | 69 | 114 | 3.4 | 32.6 | 114 | 3.3
2023-07-11 19:00 | 2023-07-11 20:00 | 27.7 | 10.8 | 4 | 97 | 3 | 29.9 | 97 | 3
2023-07-11 20:00 | 2023-07-11 21:00 | 34.2 | 21.7 | 0 | 74 | 2.1 | 28.1 | 72 | 1.5
2023-07-11 21:00 | 2023-07-11 22:00 | 38.5 | 11.7 | 0 | 35 | 2.1 | 26.8 | 34 | 2.1
2023-07-11 22:00 | 2023-07-11 23:00 | 47.9 | 9.8 | 0 | 354 | 2.3 | 25.1 | 355 | 2.2
2023-07-11 23:00 | 2023-07-12 | 56.8 | 10 | 0 | 339 | 2.4 | 22.3 | 339 | 2.3
2023-07-12 | 2023-07-12 01:00 | 56.2 | 17.9 | 0 | 310 | 2 | 22 | 317 | 1.7
2023-07-12 01:00 | 2023-07-12 02:00 | 55.7 | 19.6 | 0 | 305 | 2 | 20.8 | 306 | 1.8
2023-07-12 02:00 | 2023-07-12 03:00 | 54 | 18.5 | 0 | 288 | 1.7 | 20.2 | 290 | 1.5
2023-07-12 03:00 | 2023-07-12 04:00 | 50.4 | 20 | 0 | 282 | 1.2 | 20.5 | 283 | 1.1
2023-07-12 04:00 | 2023-07-12 05:00 | 43.5 | 26.2 | 3 | 251 | 0.7 | 20.9 | 253 | 0.6
2023-07-12 05:00 | 2023-07-12 06:00 | 38.5 | 23.9 | 61 | 292 | 1.4 | 22 | 295 | 1.3
2023-07-12 06:00 | 2023-07-12 07:00 | 35.6 | 26 | 278 | 293 | 1.6 | 24 | 297 | 1.4
2023-07-12 07:00 | 2023-07-12 08:00 | 24.4 | 26.1 | 492 | 336 | 2.5 | 28.4 | 340 | 2
2023-07-12 08:00 | 2023-07-12 09:00 | 18.4 | 22.8 | 658 | 322 | 3.1 | 30.9 | 351 | 2.3
2023-07-12 09:00 | 2023-07-12 10:00 | 12.1 | 17.1 | 816 | 13 | 5.7 | 33 | 12 | 5.4
2023-07-12 10:00 | 2023-07-12 11:00 | 11.9 | 30.1 | 931 | 35 | 3.3 | 33.8 | 33 | 2.5
2023-07-12 11:00 | 2023-07-12 12:00 | 11.6 | 32 | 984 | 59 | 3.2 | 34.8 | 63 | 2
2023-07-12 12:00 | 2023-07-12 13:00 | 12.5 | 19.5 | 984 | 106 | 4.9 | 35.5 | 107 | 4.5
2023-07-12 13:00 | 2023-07-12 14:00 | 12.2 | 18.3 | 931 | 120 | 4.7 | 35.8 | 121 | 4.4
2023-07-12 14:00 | 2023-07-12 15:00 | 12.8 | 17.3 | 825 | 121 | 5.8 | 35.6 | 121 | 5.5
2023-07-12 15:00 | 2023-07-12 16:00 | 13.8 | 15.4 | 675 | 120 | 5.4 | 35.3 | 120 | 5.2
2023-07-12 16:00 | 2023-07-12 17:00 | 15.4 | 13.9 | 491 | 123 | 5.6 | 34.8 | 124 | 5.5
2023-07-12 17:00 | 2023-07-12 18:00 | 18.5 | 13.8 | 181 | 113 | 4.9 | 33.3 | 113 | 4.8
2023-07-12 18:00 | 2023-07-12 19:00 | 22 | 13.9 | 98 | 117 | 4.8 | 31.9 | 117 | 4.6
2023-07-12 19:00 | 2023-07-12 20:00 | 27.8 | 13.7 | 5 | 117 | 3.4 | 29.7 | 117 | 3.3
2023-07-12 20:00 | 2023-07-12 21:00 | 35 | 12.4 | 0 | 116 | 3.8 | 28.1 | 116 | 3.7
2023-07-12 21:00 | 2023-07-12 22:00 | 42.4 | 12.6 | 0 | 117 | 2.9 | 26.6 | 116 | 2.8
2023-07-12 22:00 | 2023-07-12 23:00 | 46.4 | 16 | 0 | 95 | 1.4 | 25.5 | 98 | 1.3
2023-07-12 23:00 | 2023-07-13 | 50.2 | 11.8 | 0 | 38 | 1.7 | 24 | 37 | 1.6
2023-07-13 | 2023-07-13 01:00 | 53.8 | 11.1 | 0 | 24 | 2.4 | 23.4 | 23 | 2.3
2023-07-13 01:00 | 2023-07-13 02:00 | 55.5 | 12.6 | 0 | 360 | 2.3 | 22.8 | 3 | 2.2
2023-07-13 02:00 | 2023-07-13 03:00 | 60.8 | 29.7 | 0 | 303 | 0.6 | 21.5 | 304 | 0.4
2023-07-13 03:00 | 2023-07-13 04:00 | 64.3 | 17.1 | 0 | 245 | 0.6 | 20.7 | 249 | 0.5
2023-07-13 04:00 | 2023-07-13 05:00 | 72.8 | 10.8 | 2 | 322 | 1.5 | 18.8 | 323 | 1.4
2023-07-13 05:00 | 2023-07-13 06:00 | 72.2 | 24.1 | 82 | 324 | 1.7 | 19.6 | 328 | 1.5
2023-07-13 06:00 | 2023-07-13 07:00 | 64 | 25.2 | 261 | 289 | 1 | 22 | 299 | 0.8
2023-07-13 07:00 | 2023-07-13 08:00 | 57.1 | 52.4 | 461 | 303 | 0.5 | 24.5 | 298 | 0.2
2023-07-13 08:00 | 2023-07-13 09:00 | 53.6 | 46.2 | 647 | 144 | 1.2 | 26.1 | 139 | 0.8
2023-07-13 09:00 | 2023-07-13 10:00 | 48.6 | 33.5 | 805 | 129 | 1.8 | 28.4 | 128 | 1.5
2023-07-13 10:00 | 2023-07-13 11:00 | 40.3 | 30.2 | 917 | 110 | 2.2 | 30.7 | 111 | 1.8
2023-07-13 11:00 | 2023-07-13 12:00 | 29.6 | 33.3 | 979 | 60 | 3.5 | 32.7 | 62 | 2.8
2023-07-13 12:00 | 2023-07-13 13:00 | 24.8 | 28.6 | 974 | 86 | 3.7 | 34 | 86 | 3.1
2023-07-13 13:00 | 2023-07-13 14:00 | 21.6 | 25.4 | 923 | 81 | 3.6 | 34.7 | 83 | 3.2
2023-07-13 14:00 | 2023-07-13 15:00 | 22.8 | 25.7 | 837 | 95 | 4.1 | 35.2 | 99 | 3.6
2023-07-13 15:00 | 2023-07-13 16:00 | 45 | 14.8 | 709 | 103 | 9 | 32.3 | 103 | 8.7
2023-07-13 16:00 | 2023-07-13 17:00 | 63.4 | 20.9 | 311 | 92 | 8.1 | 24.1 | 88 | 6.8
2023-07-13 17:00 | 2023-07-13 18:00 | 61.4 | 15.6 | 134 | 127 | 3.9 | 23.4 | 124 | 3.7
2023-07-13 18:00 | 2023-07-13 19:00 | 86.1 | 54.5 | 93 | 124 | 2.6 | 21.4 | 115 | 1.2
2023-07-13 19:00 | 2023-07-13 20:00 | 88.5 | 28.4 | 5 | 293 | 1.1 | 21.3 | 297 | 0.9
2023-07-13 20:00 | 2023-07-13 21:00 | 89.2 | 22.6 | 0 | 25 | 0.9 | 21.4 | 20 | 0.6
2023-07-13 21:00 | 2023-07-13 22:00 | 84.8 | 24.2 | 0 | 135 | 1.1 | 21 | 136 | 0.8
2023-07-13 22:00 | 2023-07-13 23:00 | 86 | 20.9 | 0 | 207 | 0.4 | 20.8 | 197 | 0.2
2023-07-13 23:00 | 2023-07-14 | 91.2 | 20.3 | 0 | 329 | 1.3 | 20 | 335 | 1.2
2023-07-14 | 2023-07-14 01:00 | 90.8 | 41.6 | 0 | 332 | 0.7 | 19.9 | 323 | 0.3
2023-07-14 01:00 | 2023-07-14 02:00 | 87.1 | 30.3 | 0 | 207 | 0.6 | 20.1 | 146 | 0.2
2023-07-14 02:00 | 2023-07-14 03:00 | 93 | 32.3 | 0 | 80 | 0.8 | 19 | 83 | 0.6
2023-07-14 03:00 | 2023-07-14 04:00 | 91.4 | 27.4 | 0 | 277 | 0.9 | 18.8 | 275 | 0.8
2023-07-14 04:00 | 2023-07-14 05:00 | 93.6 | 39 | 2 | 35 | 1.1 | 17.8 | 52 | 0.6
2023-07-14 05:00 | 2023-07-14 06:00 | 92.3 | 29.2 | 99 | 349 | 0.9 | 18.1 | 0 | 0.5
2023-07-14 06:00 | 2023-07-14 07:00 | 86.4 | 36.8 | 262 | 110 | 1.1 | 19.5 | 108 | 0.7
2023-07-14 07:00 | 2023-07-14 08:00 | 76.4 | 29.1 | 456 | 283 | 1.1 | 21.8 | 285 | 0.9
2023-07-14 08:00 | 2023-07-14 09:00 | 63.2 | 29.9 | 620 | 306 | 1.6 | 24.4 | 317 | 1.3
2023-07-14 09:00 | 2023-07-14 10:00 | 55.5 | 20.7 | 797 | 354 | 2.8 | 26.5 | 355 | 2.6
2023-07-14 10:00 | 2023-07-14 11:00 | 42.6 | 24.1 | 907 | 55 | 4.7 | 29.1 | 58 | 4.1
2023-07-14 11:00 | 2023-07-14 12:00 | 31.3 | 20.5 | 968 | 41 | 6.3 | 29.9 | 38 | 5.8
2023-07-14 12:00 | 2023-07-14 13:00 | 34.7 | 23 | 965 | 64 | 5.4 | 30 | 65 | 5
2023-07-14 13:00 | 2023-07-14 14:00 | 34.9 | 24.1 | 909 | 63 | 5.1 | 29.6 | 63 | 4.6
2023-07-14 14:00 | 2023-07-14 15:00 | 33.8 | 25 | 808 | 57 | 4.4 | 29.5 | 55 | 4
2023-07-14 15:00 | 2023-07-14 16:00 | 35 | 20 | 573 | 88 | 4.6 | 29.4 | 90 | 4.3
2023-07-14 16:00 | 2023-07-14 17:00 | 34.3 | 21.1 | 420 | 87 | 4 | 29.4 | 90 | 3.7
2023-07-14 17:00 | 2023-07-14 18:00 | 36.8 | 14.1 | 126 | 117 | 4.9 | 28.1 | 117 | 4.7
2023-07-14 18:00 | 2023-07-14 19:00 | 38.5 | 13.9 | 55 | 114 | 3.7 | 27 | 114 | 3.5
2023-07-14 19:00 | 2023-07-14 20:00 | 44.2 | 15.8 | 3 | 103 | 2 | 25 | 104 | 1.9
2023-07-14 20:00 | 2023-07-14 21:00 | 45.4 | 13.4 | 0 | 106 | 2.4 | 24.1 | 106 | 2.3
2023-07-14 21:00 | 2023-07-14 22:00 | 50.7 | 13.1 | 0 | 109 | 2.6 | 22.9 | 110 | 2.5
2023-07-14 22:00 | 2023-07-14 23:00 | 55.3 | 14.8 | 0 | 103 | 2.1 | 21.6 | 106 | 2
2023-07-14 23:00 | 2023-07-15 | 60.1 | 14.6 | 0 | 77 | 1.5 | 20.2 | 78 | 1.4
2023-07-15 | 2023-07-15 01:00 | 62.4 | 15.7 | 0 | 45 | 1.5 | 19.7 | 42 | 1.4
2023-07-15 01:00 | 2023-07-15 02:00 | 63.7 | 10.9 | 0 | 22 | 1.5 | 19.3 | 19 | 1.5
2023-07-15 02:00 | 2023-07-15 03:00 | 69 | 15.9 | 0 | 357 | 1.4 | 18.3 | 357 | 1.3
2023-07-15 03:00 | 2023-07-15 04:00 | 67.7 | 8.1 | 0 | 27 | 1.9 | 18.6 | 27 | 1.9
2023-07-15 04:00 | 2023-07-15 05:00 | 75.9 | 23.8 | 2 | 84 | 1.3 | 17.1 | 72 | 0.9
2023-07-15 05:00 | 2023-07-15 06:00 | 79 | 18 | 83 | 243 | 0.6 | 17 | 243 | 0.5
2023-07-15 06:00 | 2023-07-15 07:00 | 67.2 | 24.3 | 258 | 253 | 0.9 | 19.3 | 252 | 0.8
2023-07-15 07:00 | 2023-07-15 08:00 | 57.7 | 43.9 | 457 | 233 | 0.6 | 21.6 | 228 | 0.2
2023-07-15 08:00 | 2023-07-15 09:00 | 51.9 | 23.8 | 644 | 140 | 1.6 | 23.4 | 137 | 1.4
2023-07-15 09:00 | 2023-07-15 10:00 | 42.7 | 20.3 | 797 | 128 | 2.8 | 24.8 | 127 | 2.6
2023-07-15 10:00 | 2023-07-15 11:00 | 36.8 | 23.6 | 908 | 118 | 3.6 | 26.6 | 116 | 3.3
2023-07-15 11:00 | 2023-07-15 12:00 | 32.3 | 21.4 | 969 | 121 | 3.8 | 27.8 | 120 | 3.5
2023-07-15 12:00 | 2023-07-15 13:00 | 28.5 | 18.3 | 989 | 112 | 4.5 | 29.1 | 110 | 4.2
2023-07-15 13:00 | 2023-07-15 14:00 | 27.8 | 15.9 | 953 | 101 | 5.6 | 29.6 | 102 | 5.3
2023-07-15 14:00 | 2023-07-15 15:00 | 26.6 | 20.8 | 564 | 81 | 4.4 | 29.9 | 83 | 4
2023-07-15 15:00 | 2023-07-15 16:00 | 27.6 | 16.8 | 250 | 80 | 6.3 | 28.7 | 82 | 5.9
2023-07-15 16:00 | 2023-07-15 17:00 | 28.3 | 15.1 | 427 | 109 | 5.5 | 28.8 | 108 | 5.2
2023-07-15 17:00 | 2023-07-15 18:00 | 33.8 | 14.5 | 219 | 103 | 5.2 | 28.2 | 102 | 5
2023-07-15 18:00 | 2023-07-15 19:00 | 46.2 | 15.3 | 62 | 122 | 4.1 | 26.5 | 119 | 3.9
2023-07-15 19:00 | 2023-07-15 20:00 | 58.2 | 16.2 | 5 | 97 | 1.9 | 24 | 110 | 1.7
2023-07-15 20:00 | 2023-07-15 21:00 | 62.8 | 15.5 | 0 | 52 | 1.7 | 22.3 | 50 | 1.6
2023-07-15 21:00 | 2023-07-15 22:00 | 62.7 | 16.8 | 0 | 53 | 1.2 | 21.4 | 53 | 1.1
2023-07-15 22:00 | 2023-07-15 23:00 | 64.4 | 23.5 | 0 | 25 | 1.1 | 21.2 | 23 | 1
2023-07-15 23:00 | 2023-07-16 | 71.2 | 17 | 0 | 360 | 1 | 20.6 | 358 | 0.8
2023-07-16 | 2023-07-16 01:00 | 78 | 8.5 | 0 | 345 | 1.7 | 19.5 | 347 | 1.7
2023-07-16 01:00 | 2023-07-16 02:00 | 81.6 | 11.5 | 0 | 319 | 1 | 18.3 | 320 | 1
2023-07-16 02:00 | 2023-07-16 03:00 | 81.4 | 15.2 | 0 | 307 | 1.4 | 17.6 | 314 | 1.2
2023-07-16 03:00 | 2023-07-16 04:00 | 80.8 | 17.6 | 0 | 279 | 0.6 | 17.4 | 273 | 0.6
2023-07-16 04:00 | 2023-07-16 05:00 | 84.5 | 16.7 | 2 | 322 | 1.4 | 16.5 | 328 | 1.3
2023-07-16 05:00 | 2023-07-16 06:00 | 77.8 | 22.9 | 84 | 298 | 0.6 | 17.1 | 296 | 0.5
2023-07-16 06:00 | 2023-07-16 07:00 | 64.2 | 25.8 | 262 | 298 | 1.3 | 19.4 | 300 | 1.2
2023-07-16 07:00 | 2023-07-16 08:00 | 51.2 | 28.2 | 465 | 276 | 1.2 | 22.9 | 276 | 1
2023-07-16 08:00 | 2023-07-16 09:00 | 36.9 | 28.6 | 655 | 266 | 1.8 | 27.8 | 265 | 1.5
2023-07-16 09:00 | 2023-07-16 10:00 | 27 | 27.1 | 816 | 285 | 2.4 | 30.8 | 283 | 1.8
2023-07-16 10:00 | 2023-07-16 11:00 | 22.7 | 33 | 930 | 330 | 2.2 | 31.9 | 335 | 1.8
2023-07-16 11:00 | 2023-07-16 12:00 | 13.7 | 47.2 | 996 | 260 | 1.6 | 33.7 | 288 | 0.6
2023-07-16 12:00 | 2023-07-16 13:00 | 12.6 | 56.1 | 991 | 345 | 1.8 | 34.3 | 351 | 0.5
2023-07-16 13:00 | 2023-07-16 14:00 | 9.2 | 45 | 950 | 330 | 2 | 35.2 | 340 | 1.3
2023-07-16 14:00 | 2023-07-16 15:00 | 8.7 | 35.3 | 842 | 103 | 2.4 | 35.7 | 101 | 1.9
2023-07-16 15:00 | 2023-07-16 16:00 | 7.9 | 27.1 | 694 | 95 | 3.2 | 35.7 | 96 | 2.8
2023-07-16 16:00 | 2023-07-16 17:00 | 9.1 | 17.2 | 510 | 129 | 3.9 | 35.7 | 128 | 3.7
2023-07-16 17:00 | 2023-07-16 18:00 | 13.7 | 13.9 | 307 | 119 | 5 | 34.5 | 118 | 4.9
2023-07-16 18:00 | 2023-07-16 19:00 | 19.3 | 13.6 | 91 | 110 | 4.5 | 32.3 | 110 | 4.3
2023-07-16 19:00 | 2023-07-16 20:00 | 24.9 | 14.6 | 4 | 95 | 2.4 | 29 | 100 | 2.2
2023-07-16 20:00 | 2023-07-16 21:00 | 28.7 | 15.5 | 0 | 40 | 2 | 26.5 | 38 | 1.9
2023-07-16 21:00 | 2023-07-16 22:00 | 30.6 | 15.5 | 0 | 28 | 1.7 | 25.5 | 28 | 1.6
2023-07-16 22:00 | 2023-07-16 23:00 | 34.2 | 20.8 | 0 | 315 | 1 | 23.8 | 323 | 0.9
2023-07-16 23:00 | 2023-07-17 | 42.3 | 10.3 | 0 | 337 | 2.1 | 21.1 | 339 | 2.1
2023-07-17 | 2023-07-17 01:00 | 44.9 | 21.4 | 0 | 320 | 1.4 | 20.5 | 323 | 1.3
2023-07-17 01:00 | 2023-07-17 02:00 | 49.1 | 23.2 | 0 | 305 | 1 | 19.8 | 312 | 0.9
2023-07-17 02:00 | 2023-07-17 03:00 | 54.1 | 21.2 | 0 | 267 | 1.2 | 18.6 | 268 | 1.1
2023-07-17 03:00 | 2023-07-17 04:00 | 57.4 | 20.8 | 0 | 318 | 1 | 17.1 | 317 | 0.9
2023-07-17 04:00 | 2023-07-17 05:00 | 56.3 | 16.3 | 2 | 261 | 0.9 | 17.1 | 261 | 0.8
2023-07-17 05:00 | 2023-07-17 06:00 | 52.8 | 22.6 | 84 | 285 | 1 | 17.9 | 286 | 0.8
2023-07-17 06:00 | 2023-07-17 07:00 | 44.9 | 22.4 | 265 | 307 | 1.5 | 20.1 | 310 | 1.4
2023-07-17 07:00 | 2023-07-17 08:00 | 38.2 | 23.6 | 466 | 318 | 1.5 | 23.8 | 322 | 1.3
2023-07-17 08:00 | 2023-07-17 09:00 | 27.9 | 40 | 656 | 262 | 0.9 | 29.1 | 268 | 0.5
2023-07-17 09:00 | 2023-07-17 10:00 | 17.2 | 32.1 | 817 | 271 | 1.6 | 33.8 | 268 | 1.3
2023-07-17 10:00 | 2023-07-17 11:00 | 10.6 | 34.2 | 931 | 256 | 1.8 | 36.4 | 257 | 1.3
2023-07-17 11:00 | 2023-07-17 12:00 | 8.6 | 57.9 | 997 | 254 | 1.2 | 37.3 | 266 | 0.4
2023-07-17 12:00 | 2023-07-17 13:00 | 8.3 | 29.1 | 998 | 177 | 2 | 38 | 176 | 1.7
2023-07-17 13:00 | 2023-07-17 14:00 | 8.4 | 27.5 | 947 | 140 | 2.6 | 38 | 136 | 2.3
2023-07-17 14:00 | 2023-07-17 15:00 | 7.8 | 26 | 842 | 134 | 2.9 | 38.4 | 131 | 2.5
2023-07-17 15:00 | 2023-07-17 16:00 | 7.4 | 20.7 | 612 | 110 | 3 | 38.4 | 112 | 2.8
2023-07-17 16:00 | 2023-07-17 17:00 | 7.6 | 22.9 | 146 | 127 | 1.6 | 37.4 | 129 | 1.5
2023-07-17 17:00 | 2023-07-17 18:00 | 11.5 | 16.9 | 139 | 121 | 1.8 | 36 | 119 | 1.7
2023-07-17 18:00 | 2023-07-17 19:00 | 17.1 | 11.8 | 54 | 116 | 2.9 | 33.6 | 115 | 2.8
2023-07-17 19:00 | 2023-07-17 20:00 | 21.9 | 15.8 | 3 | 78 | 1.6 | 30.4 | 82 | 1.4
2023-07-17 20:00 | 2023-07-17 21:00 | 25.5 | 15.2 | 0 | 55 | 1.5 | 28 | 56 | 1.5
2023-07-17 21:00 | 2023-07-17 22:00 | 27.7 | 9.5 | 0 | 30 | 2.2 | 27.3 | 28 | 2.1
2023-07-17 22:00 | 2023-07-17 23:00 | 26.3 | 9.2 | 0 | 26 | 2.5 | 27 | 25 | 2.4
2023-07-17 23:00 | 2023-07-18 | 29.6 | 39.6 | 0 | 39 | 1.5 | 25.4 | 28 | 1.1
2023-07-18 | 2023-07-18 01:00 | 41.2 | 19.5 | 0 | 283 | 1.3 | 22.1 | 300 | 0.9
2023-07-18 01:00 | 2023-07-18 02:00 | 42.9 | 15.3 | 0 | 320 | 2 | 20.7 | 321 | 1.8
2023-07-18 02:00 | 2023-07-18 03:00 | 46 | 16.7 | 0 | 272 | 1.1 | 19.9 | 274 | 1
2023-07-18 03:00 | 2023-07-18 04:00 | 46.7 | 20.9 | 0 | 297 | 1.3 | 19.4 | 296 | 1.2
2023-07-18 04:00 | 2023-07-18 05:00 | 51.9 | 17.5 | 3 | 311 | 1.3 | 17.5 | 311 | 1.2
2023-07-18 05:00 | 2023-07-18 06:00 | 51.8 | 18.6 | 88 | 287 | 1.4 | 18 | 288 | 1.2
2023-07-18 06:00 | 2023-07-18 07:00 | 38.3 | 21.9 | 262 | 322 | 1.9 | 22.3 | 333 | 1.3
2023-07-18 07:00 | 2023-07-18 08:00 | 26.7 | 22.5 | 460 | 269 | 1.4 | 27.5 | 268 | 1.3
2023-07-18 08:00 | 2023-07-18 09:00 | 16.8 | 30.4 | 648 | 307 | 1.6 | 32.8 | 320 | 1.3
2023-07-18 09:00 | 2023-07-18 10:00 | 12.6 | 30.8 | 805 | 320 | 1.9 | 35.3 | 325 | 1.6
2023-07-18 10:00 | 2023-07-18 11:00 | 10.5 | 27.5 | 917 | 338 | 2.5 | 36.5 | 339 | 2
2023-07-18 11:00 | 2023-07-18 12:00 | 10 | 50.8 | 979 | 89 | 1.8 | 37.4 | 78 | 0.9
2023-07-18 12:00 | 2023-07-18 13:00 | 9.7 | 27.3 | 899 | 143 | 2.7 | 38.4 | 140 | 2.3
2023-07-18 13:00 | 2023-07-18 14:00 | 9.5 | 24.8 | 606 | 129 | 2.6 | 38.2 | 131 | 2.3
2023-07-18 14:00 | 2023-07-18 15:00 | 9.8 | 27.7 | 283 | 66 | 2.1 | 37.4 | 74 | 1.8
2023-07-18 15:00 | 2023-07-18 16:00 | 14.2 | 21.7 | 196 | 22 | 6.4 | 35.1 | 19 | 5.9
2023-07-18 16:00 | 2023-07-18 17:00 | 15.2 | 18.8 | 217 | 83 | 5.4 | 34.6 | 84 | 5.1
2023-07-18 17:00 | 2023-07-18 18:00 | 16.9 | 12.4 | 161 | 91 | 5.7 | 33.7 | 92 | 5.5
2023-07-18 18:00 | 2023-07-18 19:00 | 27.7 | 13.8 | 42 | 107 | 5 | 30.6 | 106 | 4.9
2023-07-18 19:00 | 2023-07-18 20:00 | 39.1 | 12.8 | 1 | 99 | 4.1 | 28.6 | 99 | 4
2023-07-18 20:00 | 2023-07-18 21:00 | 41.1 | 28.2 | 0 | 124 | 1.9 | 27.9 | 118 | 1.7
2023-07-18 21:00 | 2023-07-18 22:00 | 47.9 | 39.2 | 0 | 184 | 0.6 | 26.7 | 184 | 0.3
2023-07-18 22:00 | 2023-07-18 23:00 | 53.3 | 34.1 | 0 | 341 | 0.9 | 25.2 | 341 | 0.8
2023-07-18 23:00 | 2023-07-19 | 49.8 | 10.7 | 0 | 333 | 2.1 | 23.9 | 333 | 2.1
2023-07-19 | 2023-07-19 01:00 | 43.8 | 13.8 | 0 | 317 | 1.5 | 23.7 | 318 | 1.5
2023-07-19 01:00 | 2023-07-19 02:00 | 46 | 20.8 | 0 | 288 | 1.2 | 23.3 | 286 | 1.1
2023-07-19 02:00 | 2023-07-19 03:00 | 48.8 | 15.4 | 0 | 321 | 1.4 | 22.4 | 322 | 1.3
2023-07-19 03:00 | 2023-07-19 04:00 | 51 | 22.8 | 0 | 238 | 0.5 | 22.3 | 244 | 0.3
2023-07-19 04:00 | 2023-07-19 05:00 | 56.6 | 22.2 | 1 | 301 | 1.1 | 21 | 306 | 0.8
2023-07-19 05:00 | 2023-07-19 06:00 | 59.1 | 16.2 | 59 | 307 | 1.5 | 20.5 | 318 | 1.4
2023-07-19 06:00 | 2023-07-19 07:00 | 50.3 | 23.7 | 256 | 261 | 0.7 | 23.7 | 263 | 0.6
2023-07-19 07:00 | 2023-07-19 08:00 | 49 | 31.5 | 222 | 230 | 0.5 | 25.1 | 230 | 0.3
2023-07-19 08:00 | 2023-07-19 09:00 | 44.2 | 39.2 | 331 | 294 | 0.6 | 26.9 | 290 | 0.2
2023-07-19 09:00 | 2023-07-19 10:00 | 43.1 | 20.1 | 369 | 131 | 1.9 | 27.8 | 130 | 1.8
2023-07-19 10:00 | 2023-07-19 11:00 | 39.1 | 22 | 472 | 128 | 1.9 | 29.1 | 128 | 1.7
2023-07-19 11:00 | 2023-07-19 12:00 | 34.8 | 19.4 | 634 | 144 | 2.4 | 30.8 | 142 | 2.2
2023-07-19 12:00 | 2023-07-19 13:00 | 29.7 | 23 | 991 | 143 | 2.9 | 32.6 | 141 | 2.7
2023-07-19 13:00 | 2023-07-19 14:00 | 25.9 | 18.9 | 917 | 124 | 3.9 | 34.2 | 123 | 3.7
2023-07-19 14:00 | 2023-07-19 15:00 | 25.1 | 27.1 | 775 | 96 | 4.2 | 34.2 | 66 | 2.2
2023-07-19 15:00 | 2023-07-19 16:00 | 41.3 | 13.5 | 636 | 23 | 11 | 27.7 | 22 | 10.6
2023-07-19 16:00 | 2023-07-19 17:00 | 43 | 13.2 | 520 | 28 | 8.4 | 28 | 27 | 8.2
2023-07-19 17:00 | 2023-07-19 18:00 | 41.2 | 17.1 | 96 | 49 | 5.3 | 27.9 | 47 | 4.7
2023-07-19 18:00 | 2023-07-19 19:00 | 63.1 | 13.9 | 72 | 111 | 3.4 | 24.5 | 110 | 3.3
2023-07-19 19:00 | 2023-07-19 20:00 | 69.7 | 19.3 | 10 | 40 | 2.6 | 22.5 | 60 | 1.8
2023-07-19 20:00 | 2023-07-19 21:00 | 68.7 | 16.3 | 0 | 351 | 3.2 | 22.6 | 351 | 3
2023-07-19 21:00 | 2023-07-19 22:00 | 83.3 | 28.2 | 0 | 11 | 2.7 | 20.4 | 23 | 1.8
2023-07-19 22:00 | 2023-07-19 23:00 | 86.2 | 20.4 | 0 | 316 | 1.4 | 19.7 | 321 | 1.2
2023-07-19 23:00 | 2023-07-20 | 85.9 | 24.7 | 0 | 319 | 1 | 19.5 | 340 | 0.8
2023-07-20 | 2023-07-20 01:00 | 88.4 | 12.3 | 0 | 339 | 1.4 | 19 | 340 | 1.4
2023-07-20 01:00 | 2023-07-20 02:00 | 87.9 | 33.4 | 0 | 328 | 0.8 | 18.8 | 329 | 0.7
2023-07-20 02:00 | 2023-07-20 03:00 | 86.1 | 20.9 | 0 | 282 | 0.8 | 18.8 | 290 | 0.7
2023-07-20 03:00 | 2023-07-20 04:00 | 86.6 | 43.2 | 0 | 297 | 0.6 | 18.3 | 323 | 0.4
2023-07-20 04:00 | 2023-07-20 05:00 | 86.2 | 18.7 | 2 | 320 | 0.7 | 18.2 | 342 | 0.5
2023-07-20 05:00 | 2023-07-20 06:00 | 88.7 | 12.4 | 69 | 16 | 1.9 | 17.6 | 19 | 1.8
2023-07-20 06:00 | 2023-07-20 07:00 | 73.3 | 27.5 | 241 | 51 | 1.8 | 20.4 | 47 | 0.9
2023-07-20 07:00 | 2023-07-20 08:00 | 69.6 | 18.5 | 444 | 145 | 2.2 | 21.3 | 144 | 2.1
2023-07-20 08:00 | 2023-07-20 09:00 | 61.6 | 23.4 | 601 | 134 | 2 | 23.1 | 133 | 1.8
2023-07-20 09:00 | 2023-07-20 10:00 | 55.7 | 21.2 | 775 | 119 | 3.5 | 24.9 | 118 | 3.2
2023-07-20 10:00 | 2023-07-20 11:00 | 51.4 | 24.6 | 897 | 115 | 3.3 | 26.1 | 115 | 3
2023-07-20 11:00 | 2023-07-20 12:00 | 48.4 | 21.3 | 888 | 124 | 3.5 | 27.3 | 123 | 3.3
2023-07-20 12:00 | 2023-07-20 13:00 | 46.7 | 17.9 | 859 | 121 | 4.4 | 28.3 | 119 | 4.2
2023-07-20 13:00 | 2023-07-20 14:00 | 42.8 | 20.5 | 758 | 131 | 4.3 | 29.8 | 129 | 4
2023-07-20 14:00 | 2023-07-20 15:00 | 41.3 | 17.1 | 557 | 127 | 5.2 | 30.2 | 127 | 5
2023-07-20 15:00 | 2023-07-20 16:00 | 44.6 | 13.1 | 137 | 98 | 5.4 | 29 | 98 | 5.3
2023-07-20 16:00 | 2023-07-20 17:00 | 56.2 | 20.1 | 175 | 131 | 3.6 | 26.1 | 127 | 3.2
2023-07-20 17:00 | 2023-07-20 18:00 | 57.5 | 15.9 | 382 | 54 | 5.8 | 24.5 | 50 | 5.3
2023-07-20 18:00 | 2023-07-20 19:00 | 65.4 | 18.6 | 83 | 61 | 4.7 | 22.7 | 61 | 4.2
2023-07-20 19:00 | 2023-07-20 20:00 | 84.6 | 15.1 | 4 | 81 | 4 | 20.4 | 82 | 3.8
2023-07-20 20:00 | 2023-07-20 21:00 | 88.1 | 24.5 | 0 | 79 | 2.4 | 19.9 | 91 | 1.7
2023-07-20 21:00 | 2023-07-20 22:00 | 88.6 | 28.6 | 0 | 60 | 1.5 | 19.7 | 58 | 1.1
2023-07-20 22:00 | 2023-07-20 23:00 | 90.9 | 20.9 | 0 | 72 | 2.7 | 19.3 | 74 | 2.5
2023-07-20 23:00 | 2023-07-21 | 90.5 | 17.9 | 0 | 45 | 3.7 | 17.7 | 50 | 2.9
2023-07-21 | 2023-07-21 01:00 | 91.2 | 29.9 | 0 | 55 | 1.8 | 17.3 | 39 | 1.3
2023-07-21 01:00 | 2023-07-21 02:00 | 89.1 | 30 | 0 | 148 | 0.4 | 17.5 | 150 | 0.2
2023-07-21 02:00 | 2023-07-21 03:00 | 90.7 | 19.6 | 0 | 217 | 0.6 | 17.7 | 215 | 0.6
2023-07-21 03:00 | 2023-07-21 04:00 | 89.6 | 40.8 | 0 | 208 | 0.6 | 17.8 | 207 | 0.4
2023-07-21 04:00 | 2023-07-21 05:00 | 85.9 | 28.6 | 1 | 164 | 0.6 | 17.8 | 157 | 0.5
2023-07-21 05:00 | 2023-07-21 06:00 | 89.4 | 13.1 | 21 | 128 | 1.5 | 17.7 | 128 | 1.4
2023-07-21 06:00 | 2023-07-21 07:00 | 86.8 | 15.9 | 84 | 121 | 1.8 | 18 | 121 | 1.7
2023-07-21 07:00 | 2023-07-21 08:00 | 79 | 20.8 | 347 | 143 | 1.8 | 19.2 | 141 | 1.6
2023-07-21 08:00 | 2023-07-21 09:00 | 70.3 | 34.2 | 489 | 165 | 1.4 | 20.5 | 155 | 1.1
2023-07-21 09:00 | 2023-07-21 10:00 | 63.9 | 38.4 | 607 | 163 | 1.5 | 21.9 | 155 | 1.2
2023-07-21 10:00 | 2023-07-21 11:00 | 58.1 | 40.7 | 823 | 180 | 1.6 | 23.4 | 179 | 1.2
2023-07-21 11:00 | 2023-07-21 12:00 | 52.1 | 39.3 | 1012 | 181 | 1.7 | 25.2 | 173 | 1.1
2023-07-21 12:00 | 2023-07-21 13:00 | 45.9 | 43.2 | 971 | 191 | 1.6 | 26.5 | 184 | 1
2023-07-21 13:00 | 2023-07-21 14:00 | 39.9 | 32.1 | 909 | 97 | 2.3 | 27.5 | 101 | 1.8
2023-07-21 14:00 | 2023-07-21 15:00 | 36.8 | 21.5 | 807 | 128 | 3.6 | 28.4 | 128 | 3.3
2023-07-21 15:00 | 2023-07-21 16:00 | 35.1 | 19.4 | 660 | 127 | 3.9 | 28.9 | 125 | 3.6
2023-07-21 16:00 | 2023-07-21 17:00 | 36.2 | 18.6 | 350 | 134 | 3.4 | 28.7 | 133 | 3.2
2023-07-21 17:00 | 2023-07-21 18:00 | 45.4 | 15.9 | 122 | 142 | 4 | 26.9 | 142 | 3.8
2023-07-21 18:00 | 2023-07-21 19:00 | 46.6 | 14.5 | 62 | 136 | 4.6 | 25.9 | 136 | 4.4
2023-07-21 19:00 | 2023-07-21 20:00 | 53.1 | 12.1 | 2 | 109 | 2.4 | 24.4 | 109 | 2.4
2023-07-21 20:00 | 2023-07-21 21:00 | 61.6 | 18.2 | 0 | 83 | 1.6 | 22.6 | 86 | 1.5
2023-07-21 21:00 | 2023-07-21 22:00 | 63.8 | 12.4 | 0 | 120 | 2 | 22.1 | 121 | 2
2023-07-21 22:00 | 2023-07-21 23:00 | 70 | 17.2 | 0 | 60 | 1.4 | 20.8 | 58 | 1.2
2023-07-21 23:00 | 2023-07-22 | 73.9 | 16.3 | 0 | 74 | 2.1 | 20.1 | 76 | 2
2023-07-22 | 2023-07-22 01:00 | 76.9 | 20.2 | 0 | 351 | 0.8 | 19 | 358 | 0.4
2023-07-22 01:00 | 2023-07-22 02:00 | 77.8 | 22.4 | 0 | 213 | 0.5 | 18.6 | 214 | 0.4
2023-07-22 02:00 | 2023-07-22 03:00 | 81.9 | 27.5 | 0 | 117 | 1.9 | 18 | 119 | 1.8
2023-07-22 03:00 | 2023-07-22 04:00 | 79 | 17.5 | 0 | 112 | 1.7 | 17.1 | 118 | 1.6
2023-07-22 04:00 | 2023-07-22 05:00 | 84.2 | 22.5 | 1 | 42 | 0.7 | 15.8 | 44 | 0.5
2023-07-22 05:00 | 2023-07-22 06:00 | 86.6 | 11.3 | 71 | 337 | 1 | 15.6 | 338 | 0.9
2023-07-22 06:00 | 2023-07-22 07:00 | 78.1 | 21.8 | 244 | 319 | 0.8 | 18.1 | 327 | 0.8
2023-07-22 07:00 | 2023-07-22 08:00 | 67 | 42 | 445 | 276 | 0.8 | 20.2 | 285 | 0.4
2023-07-22 08:00 | 2023-07-22 09:00 | 59.5 | 40.1 | 634 | 291 | 1 | 22.5 | 293 | 0.7
2023-07-22 09:00 | 2023-07-22 10:00 | 50.2 | 44.7 | 797 | 307 | 1 | 25.2 | 314 | 0.6
2023-07-22 10:00 | 2023-07-22 11:00 | 41.7 | 39.5 | 915 | 117 | 1.7 | 28.2 | 110 | 1.1
2023-07-22 11:00 | 2023-07-22 12:00 | 35.2 | 31.1 | 975 | 120 | 2.3 | 30.4 | 121 | 1.9
2023-07-22 12:00 | 2023-07-22 13:00 | 25.4 | 42.7 | 975 | 72 | 3 | 32 | 67 | 1.7
2023-07-22 13:00 | 2023-07-22 14:00 | 18.1 | 37.7 | 882 | 51 | 3.2 | 33.4 | 53 | 2.1
2023-07-22 14:00 | 2023-07-22 15:00 | 20.4 | 29.6 | 856 | 104 | 4.2 | 33.8 | 104 | 3.6
2023-07-22 15:00 | 2023-07-22 16:00 | 23.9 | 15.2 | 408 | 127 | 4.4 | 32.8 | 126 | 4.3
2023-07-22 16:00 | 2023-07-22 17:00 | 23.6 | 15 | 376 | 127 | 4.3 | 32.7 | 127 | 4.2
2023-07-22 17:00 | 2023-07-22 18:00 | 27.9 | 20.5 | 94 | 159 | 3.2 | 30.9 | 152 | 2.6
2023-07-22 18:00 | 2023-07-22 19:00 | 27.2 | 19.5 | 69 | 206 | 1.8 | 29.5 | 206 | 1.7
2023-07-22 19:00 | 2023-07-22 20:00 | 28.9 | 25.7 | 3 | 254 | 0.8 | 28.1 | 250 | 0.4
2023-07-22 20:00 | 2023-07-22 21:00 | 32.4 | 17.7 | 0 | 339 | 1.1 | 26.2 | 346 | 1
2023-07-22 21:00 | 2023-07-22 22:00 | 39.9 | 28.7 | 0 | 223 | 0.4 | 24.3 | 221 | 0.1
2023-07-22 22:00 | 2023-07-22 23:00 | 44.8 | 31.9 | 0 | 336 | 0.5 | 22.9 | 334 | 0.2
2023-07-22 23:00 | 2023-07-23 | 52.2 | 21 | 0 | 246 | 0.7 | 21.3 | 246 | 0.6
2023-07-23 | 2023-07-23 01:00 | 58.4 | 19.6 | 0 | 256 | 0.7 | 19.9 | 258 | 0.6
2023-07-23 01:00 | 2023-07-23 02:00 | 63.5 | 20.3 | 0 | 302 | 1.1 | 18.5 | 305 | 1
2023-07-23 02:00 | 2023-07-23 03:00 | 66.7 | 16.3 | 0 | 274 | 1 | 17.9 | 275 | 0.9
2023-07-23 03:00 | 2023-07-23 04:00 | 66.3 | 14.1 | 0 | 273 | 1.1 | 17.9 | 272 | 1
2023-07-23 04:00 | 2023-07-23 05:00 | 70 | 24.3 | 1 | 216 | 0.3 | 17 | 227 | 0.3
2023-07-23 05:00 | 2023-07-23 06:00 | 70.7 | 23.8 | 74 | 265 | 0.4 | 16.8 | 267 | 0.3
2023-07-23 06:00 | 2023-07-23 07:00 | 53.9 | 23.4 | 250 | 271 | 1 | 20 | 273 | 0.8
2023-07-23 07:00 | 2023-07-23 08:00 | 43.3 | 23.2 | 456 | 259 | 1.1 | 23.8 | 258 | 1
2023-07-23 08:00 | 2023-07-23 09:00 | 29.1 | 22.1 | 650 | 244 | 1.9 | 28.8 | 245 | 1.8
2023-07-23 09:00 | 2023-07-23 10:00 | 21.3 | 21.7 | 810 | 237 | 2.4 | 31.6 | 237 | 2.2
2023-07-23 10:00 | 2023-07-23 11:00 | 19.5 | 30.1 | 921 | 195 | 1.9 | 33.2 | 194 | 1.6
2023-07-23 11:00 | 2023-07-23 12:00 | 12.8 | 33.3 | 987 | 196 | 1.8 | 35.8 | 193 | 1.4
2023-07-23 12:00 | 2023-07-23 13:00 | 8.4 | 38.2 | 989 | 157 | 1.9 | 37.1 | 150 | 1.4
2023-07-23 13:00 | 2023-07-23 14:00 | 8.2 | 29.9 | 941 | 149 | 2.4 | 37.6 | 145 | 2
2023-07-23 14:00 | 2023-07-23 15:00 | 8.7 | 36.9 | 363 | 110 | 2.5 | 36.8 | 105 | 1.8
2023-07-23 15:00 | 2023-07-23 16:00 | 10.5 | 24.7 | 294 | 331 | 3.6 | 35.7 | 336 | 3.1
2023-07-23 16:00 | 2023-07-23 17:00 | 10.1 | 23.5 | 423 | 252 | 2 | 36.6 | 253 | 1.7
2023-07-23 17:00 | 2023-07-23 18:00 | 10.4 | 21.2 | 262 | 251 | 1.9 | 36.5 | 251 | 1.8
2023-07-23 18:00 | 2023-07-23 19:00 | 13.8 | 21.4 | 29 | 268 | 2.3 | 34 | 274 | 1.5
2023-07-23 19:00 | 2023-07-23 20:00 | 19 | 23.2 | 1 | 11 | 2.9 | 30.6 | 354 | 2.6
2023-07-23 20:00 | 2023-07-23 21:00 | 20.3 | 19.2 | 0 | 8 | 2.3 | 29 | 7 | 2.1
2023-07-23 21:00 | 2023-07-23 22:00 | 23.6 | 43.7 | 0 | 317 | 1.7 | 27.5 | 338 | 1.1
2023-07-23 22:00 | 2023-07-23 23:00 | 31.4 | 24.4 | 0 | 313 | 1.5 | 24.9 | 316 | 1.1
2023-07-23 23:00 | 2023-07-24 | 37.6 | 9.1 | 0 | 343 | 2.4 | 22.5 | 345 | 2.3
2023-07-24 | 2023-07-24 01:00 | 41.2 | 28.1 | 0 | 263 | 0.9 | 22 | 272 | 0.6
2023-07-24 01:00 | 2023-07-24 02:00 | 44 | 19.6 | 0 | 306 | 1.4 | 21.1 | 308 | 1.3
2023-07-24 02:00 | 2023-07-24 03:00 | 46.4 | 15.9 | 0 | 267 | 1.1 | 20.3 | 269 | 1
2023-07-24 03:00 | 2023-07-24 04:00 | 53 | 21.8 | 0 | 299 | 1.6 | 18.7 | 304 | 1.5
2023-07-24 04:00 | 2023-07-24 05:00 | 53.2 | 22.7 | 1 | 257 | 1.3 | 18.5 | 260 | 1.2
2023-07-24 05:00 | 2023-07-24 06:00 | 53.5 | 16.7 | 70 | 271 | 1.4 | 18.7 | 271 | 1.3
2023-07-24 06:00 | 2023-07-24 07:00 | 45.1 | 21.1 | 243 | 301 | 1.7 | 21.1 | 302 | 1.6
2023-07-24 07:00 | 2023-07-24 08:00 | 34.4 | 30.9 | 445 | 303 | 1 | 24.4 | 300 | 0.8
2023-07-24 08:00 | 2023-07-24 09:00 | 25.3 | 26.2 | 639 | 344 | 1.8 | 28.3 | 351 | 1.6
2023-07-24 09:00 | 2023-07-24 10:00 | 23 | 42.4 | 792 | 117 | 1.6 | 31.5 | 113 | 1.2
2023-07-24 10:00 | 2023-07-24 11:00 | 15.4 | 47 | 909 | 277 | 1.1 | 34.7 | 290 | 0.6
2023-07-24 11:00 | 2023-07-24 12:00 | 14.3 | 45.6 | 964 | 77 | 2 | 36.5 | 75 | 0.7
2023-07-24 12:00 | 2023-07-24 13:00 | 13.3 | 36 | 968 | 97 | 3.1 | 37.2 | 95 | 2.3
2023-07-24 13:00 | 2023-07-24 14:00 | 12.9 | 25.8 | 912 | 122 | 3.9 | 37.9 | 124 | 3.4
2023-07-24 14:00 | 2023-07-24 15:00 | 12.4 | 17.4 | 830 | 128 | 5 | 38.2 | 128 | 4.7
2023-07-24 15:00 | 2023-07-24 16:00 | 13.6 | 14.8 | 296 | 124 | 5 | 37 | 124 | 4.9
2023-07-24 16:00 | 2023-07-24 17:00 | 19.2 | 22.7 | 28 | 23 | 4.3 | 33.5 | 358 | 1.7
2023-07-24 17:00 | 2023-07-24 18:00 | 27.2 | 24.2 | 6 | 294 | 4.4 | 29.3 | 295 | 3.9
2023-07-24 18:00 | 2023-07-24 19:00 | 15.4 | 45.2 | 9 | 24 | 5.4 | 33 | 3 | 3.5
2023-07-24 19:00 | 2023-07-24 20:00 | 21.8 | 21.4 | 1 | 237 | 2.8 | 30.8 | 241 | 2.6
2023-07-24 20:00 | 2023-07-24 21:00 | 21.9 | 20.7 | 0 | 236 | 4.1 | 30.6 | 233 | 3.8
2023-07-24 21:00 | 2023-07-24 22:00 | 23.5 | 25.5 | 0 | 350 | 4.6 | 29.7 | 355 | 3.8
2023-07-24 22:00 | 2023-07-24 23:00 | 29.9 | 16.4 | 0 | 330 | 3.8 | 27.5 | 332 | 3.6
2023-07-24 23:00 | 2023-07-25 | 34.9 | 25.8 | 0 | 314 | 2.6 | 25.4 | 323 | 2
2023-07-25 | 2023-07-25 01:00 | 40.8 | 16.7 | 0 | 260 | 1.2 | 24.4 | 260 | 1.1
2023-07-25 01:00 | 2023-07-25 02:00 | 44.8 | 19.7 | 0 | 292 | 1.2 | 22.8 | 291 | 1
2023-07-25 02:00 | 2023-07-25 03:00 | 46.9 | 16.4 | 0 | 263 | 1.3 | 22.2 | 262 | 1.2
2023-07-25 03:00 | 2023-07-25 04:00 | 45.6 | 24.7 | 0 | 271 | 1.2 | 21.6 | 270 | 1.1
2023-07-25 04:00 | 2023-07-25 05:00 | 49.2 | 34.9 | 1 | 279 | 1 | 20.6 | 283 | 0.5
2023-07-25 05:00 | 2023-07-25 06:00 | 50.7 | 28.1 | 65 | 332 | 0.6 | 20 | 334 | 0.3
2023-07-25 06:00 | 2023-07-25 07:00 | 44.2 | 24.7 | 242 | 275 | 0.9 | 22.3 | 281 | 0.7
2023-07-25 07:00 | 2023-07-25 08:00 | 35.8 | 26.6 | 441 | 250 | 1.1 | 26.2 | 250 | 1
2023-07-25 08:00 | 2023-07-25 09:00 | 27 | 30.4 | 631 | 261 | 1.5 | 31 | 243 | 0.7
2023-07-25 09:00 | 2023-07-25 10:00 | 18.2 | 37.7 | 788 | 310 | 2.1 | 34.9 | 308 | 1.1
2023-07-25 10:00 | 2023-07-25 11:00 | 14.1 | 25.9 | 906 | 288 | 3 | 37 | 287 | 2.7
2023-07-25 11:00 | 2023-07-25 12:00 | 11.2 | 28.7 | 964 | 298 | 2.8 | 38.1 | 303 | 2.4
2023-07-25 12:00 | 2023-07-25 13:00 | 10.2 | 35.5 | 977 | 293 | 2.4 | 38.7 | 297 | 1.8
2023-07-25 13:00 | 2023-07-25 14:00 | 9.3 | 52.5 | 912 | 254 | 1.8 | 39.2 | 265 | 0.4
2023-07-25 14:00 | 2023-07-25 15:00 | 9.3 | 30.6 | 739 | 163 | 2.3 | 39.7 | 158 | 2
2023-07-25 15:00 | 2023-07-25 16:00 | 9.7 | 40.9 | 114 | 250 | 4.7 | 37.9 | 302 | 2.1
2023-07-25 16:00 | 2023-07-25 17:00 | 21.2 | 31.8 | 51 | 194 | 5 | 31.9 | 195 | 2.8
2023-07-25 17:00 | 2023-07-25 18:00 | 24.7 | 21.4 | 219 | 97 | 4.8 | 31.1 | 96 | 3.8
2023-07-25 18:00 | 2023-07-25 19:00 | 30.8 | 17.4 | 112 | 48 | 5.5 | 29.6 | 44 | 5
2023-07-25 19:00 | 2023-07-25 20:00 | 33.1 | 10.9 | 4 | 19 | 8.8 | 28.3 | 19 | 8.6
2023-07-25 20:00 | 2023-07-25 21:00 | 35 | 17.2 | 0 | 343 | 3.6 | 26.8 | 0 | 3.2
2023-07-25 21:00 | 2023-07-25 22:00 | 39.3 | 40.6 | 0 | 259 | 0.8 | 25.7 | 262 | 0.5
2023-07-25 22:00 | 2023-07-25 23:00 | 44.6 | 32.1 | 0 | 285 | 1.1 | 24.7 | 289 | 0.9
2023-07-25 23:00 | 2023-07-26 | 46.7 | 16 | 0 | 282 | 0.8 | 24 | 292 | 0.7
2023-07-26 | 2023-07-26 01:00 | 49.4 | 17.6 | 0 | 326 | 1.6 | 23.1 | 329 | 1.5
2023-07-26 01:00 | 2023-07-26 02:00 | 50.5 | 37.2 | 0 | 259 | 1.1 | 23.4 | 269 | 0.6
2023-07-26 02:00 | 2023-07-26 03:00 | 54.1 | 25.1 | 0 | 291 | 1.3 | 22.3 | 300 | 1.1
2023-07-26 03:00 | 2023-07-26 04:00 | 52.3 | 15 | 0 | 262 | 1.2 | 21.9 | 261 | 1.2
2023-07-26 04:00 | 2023-07-26 05:00 | 51.8 | 17.6 | 1 | 257 | 1.1 | 21.4 | 257 | 1
2023-07-26 05:00 | 2023-07-26 06:00 | 51.3 | 23.2 | 62 | 277 | 0.9 | 21.3 | 273 | 0.9
2023-07-26 06:00 | 2023-07-26 07:00 | 47.9 | 33.6 | 184 | 274 | 0.6 | 22.4 | 271 | 0.5
2023-07-26 07:00 | 2023-07-26 08:00 | 39.5 | 26.5 | 415 | 251 | 1 | 25.7 | 261 | 0.8
2023-07-26 08:00 | 2023-07-26 09:00 | 33.2 | 27.7 | 504 | 284 | 1.5 | 28.5 | 284 | 1.3
2023-07-26 09:00 | 2023-07-26 10:00 | 26.5 | 37.1 | 666 | 213 | 1 | 31.7 | 213 | 0.7
2023-07-26 10:00 | 2023-07-26 11:00 | 20.7 | 35.4 | 870 | 174 | 1.7 | 34 | 171 | 1.3
2023-07-26 11:00 | 2023-07-26 12:00 | 18.6 | 28.8 | 974 | 139 | 2.4 | 35.5 | 137 | 2.1
2023-07-26 12:00 | 2023-07-26 13:00 | 16.4 | 21.5 | 964 | 129 | 3.2 | 36.7 | 129 | 2.9
2023-07-26 13:00 | 2023-07-26 14:00 | 14 | 19.1 | 921 | 125 | 3.7 | 37.4 | 124 | 3.5
2023-07-26 14:00 | 2023-07-26 15:00 | 13.5 | 22.8 | 810 | 135 | 4.1 | 38.3 | 134 | 3.8
2023-07-26 15:00 | 2023-07-26 16:00 | 15.4 | 20.1 | 516 | 141 | 5 | 37.6 | 139 | 4.7
2023-07-26 16:00 | 2023-07-26 17:00 | 25.1 | 47.4 | 111 | 130 | 3.3 | 32.8 | 134 | 1.9
2023-07-26 17:00 | 2023-07-26 18:00 | 43.8 | 15.2 | 280 | 34 | 4.7 | 27.5 | 33 | 4.4
2023-07-26 18:00 | 2023-07-26 19:00 | 50.4 | 16 | 86 | 56 | 6.1 | 25.8 | 51 | 5.2
2023-07-26 19:00 | 2023-07-26 20:00 | 50.7 | 10.6 | 3 | 22 | 7.9 | 23.7 | 22 | 7.8
2023-07-26 20:00 | 2023-07-26 21:00 | 49.9 | 19.6 | 0 | 327 | 3 | 23.2 | 341 | 2.6
2023-07-26 21:00 | 2023-07-26 22:00 | 50.5 | 21.5 | 0 | 277 | 1.7 | 23.2 | 275 | 1.6
2023-07-26 22:00 | 2023-07-26 23:00 | 48.8 | 27.7 | 0 | 250 | 1.1 | 23.7 | 253 | 0.8
2023-07-26 23:00 | 2023-07-27 | 58.5 | 23.8 | 0 | 344 | 1.8 | 22 | 342 | 1.5
2023-07-27 | 2023-07-27 01:00 | 53.5 | 14.9 | 0 | 336 | 1.6 | 22.1 | 336 | 1.1
2023-07-27 01:00 | 2023-07-27 02:00 | 60.9 | 21.1 | 0 | 280 | 1.4 | 21.6 | 359 | 0.5
2023-07-27 02:00 | 2023-07-27 03:00 | 59.1 | 33.2 | 0 | 35 | 1 | 21 | 26 | 0.7
2023-07-27 03:00 | 2023-07-27 04:00 | 64.9 | 32.2 | 0 | 272 | 0.9 | 20.2 | 265 | 0.8
2023-07-27 04:00 | 2023-07-27 05:00 | 68.3 | 35.4 | 1 | 320 | 0.7 | 19.5 | 316 | 0.4
2023-07-27 05:00 | 2023-07-27 06:00 | 69.8 | 20.4 | 58 | 273 | 0.9 | 19.6 | 274 | 0.8
2023-07-27 06:00 | 2023-07-27 07:00 | 61.7 | 19.8 | 201 | 265 | 1.4 | 21.7 | 264 | 1.4
2023-07-27 07:00 | 2023-07-27 08:00 | 49.7 | 20 | 391 | 252 | 1.5 | 24 | 252 | 1.4
2023-07-27 08:00 | 2023-07-27 09:00 | 38.7 | 25.4 | 629 | 257 | 1.5 | 27.3 | 256 | 1.3
2023-07-27 09:00 | 2023-07-27 10:00 | 34.4 | 28.8 | 778 | 230 | 1.7 | 29.4 | 231 | 1.4
2023-07-27 10:00 | 2023-07-27 11:00 | 29.4 | 49.5 | 897 | 197 | 1.2 | 31.5 | 198 | 0.7
2023-07-27 11:00 | 2023-07-27 12:00 | 24 | 44.7 | 971 | 65 | 1.5 | 33.5 | 57 | 0.5
2023-07-27 12:00 | 2023-07-27 13:00 | 21.1 | 30.2 | 850 | 137 | 3.3 | 34.7 | 139 | 2.9
2023-07-27 13:00 | 2023-07-27 14:00 | 17.5 | 19.8 | 847 | 153 | 3.6 | 35.4 | 151 | 3.4
2023-07-27 14:00 | 2023-07-27 15:00 | 14.5 | 19.6 | 406 | 139 | 3.7 | 35.4 | 138 | 3.5
2023-07-27 15:00 | 2023-07-27 16:00 | 29.7 | 23.4 | 89 | 72 | 5.4 | 29.7 | 8 | 1.1
2023-07-27 16:00 | 2023-07-27 17:00 | 32.9 | 13.3 | 90 | 358 | 4.4 | 28.3 | 3 | 4.2
2023-07-27 17:00 | 2023-07-27 18:00 | 34.8 | 14.2 | 177 | 2 | 6.9 | 27.4 | 3 | 6.6
2023-07-27 18:00 | 2023-07-27 19:00 | 32 | 19.9 | 56 | 336 | 2.9 | 27.9 | 352 | 2.4
2023-07-27 19:00 | 2023-07-27 20:00 | 44.9 | 28.6 | 2 | 261 | 1.2 | 25.5 | 260 | 1
2023-07-27 20:00 | 2023-07-27 21:00 | 45.5 | 18.5 | 0 | 264 | 1.3 | 24.5 | 261 | 1.2
2023-07-27 21:00 | 2023-07-27 22:00 | 48.2 | 19.3 | 0 | 273 | 1.8 | 23.5 | 272 | 1.7
2023-07-27 22:00 | 2023-07-27 23:00 | 50.1 | 19.4 | 0 | 266 | 1.2 | 22.7 | 265 | 1.1
2023-07-27 23:00 | 2023-07-28 | 53.2 | 39.5 | 0 | 67 | 1.2 | 21.3 | 72 | 0.9
2023-07-28 | 2023-07-28 01:00 | 61.2 | 19.4 | 0 | 341 | 1.4 | 19.2 | 344 | 1.1
2023-07-28 01:00 | 2023-07-28 02:00 | 64.8 | 15.1 | 0 | 314 | 1.4 | 18.2 | 317 | 1.3
2023-07-28 02:00 | 2023-07-28 03:00 | 65.9 | 17.7 | 0 | 312 | 1.3 | 18 | 319 | 1.2
2023-07-28 03:00 | 2023-07-28 04:00 | 61.3 | 23 | 0 | 298 | 1 | 18.4 | 297 | 0.8
2023-07-28 04:00 | 2023-07-28 05:00 | 60.5 | 37.8 | 1 | 264 | 0.9 | 18 | 269 | 0.5
2023-07-28 05:00 | 2023-07-28 06:00 | 60.7 | 19.3 | 67 | 274 | 0.9 | 17.9 | 273 | 0.8
2023-07-28 06:00 | 2023-07-28 07:00 | 50.9 | 19.3 | 235 | 257 | 1.1 | 20.4 | 257 | 1.1
2023-07-28 07:00 | 2023-07-28 08:00 | 46.1 | 23.5 | 434 | 281 | 1.7 | 22.5 | 282 | 1.5
2023-07-28 08:00 | 2023-07-28 09:00 | 37.1 | 29 | 623 | 294 | 1.5 | 26.4 | 298 | 1.2
2023-07-28 09:00 | 2023-07-28 10:00 | 31.8 | 38.4 | 781 | 174 | 1.5 | 29.3 | 158 | 0.7
2023-07-28 10:00 | 2023-07-28 11:00 | 28.7 | 30.7 | 899 | 131 | 2.1 | 30.9 | 129 | 1.7
2023-07-28 11:00 | 2023-07-28 12:00 | 25.4 | 24.5 | 915 | 109 | 2.8 | 32.7 | 109 | 2.4
2023-07-28 12:00 | 2023-07-28 13:00 | 21.6 | 17.3 | 599 | 118 | 3.4 | 33.5 | 117 | 3.2
2023-07-28 13:00 | 2023-07-28 14:00 | 15.6 | 23.5 | 954 | 113 | 3.3 | 35.6 | 115 | 2.9
2023-07-28 14:00 | 2023-07-28 15:00 | 14.2 | 21.8 | 766 | 128 | 3.6 | 36.7 | 128 | 3.3
2023-07-28 15:00 | 2023-07-28 16:00 | 20.6 | 35.8 | 107 | 35 | 4.9 | 33.1 | 6 | 2.5
2023-07-28 16:00 | 2023-07-28 17:00 | 30.8 | 27.6 | 71 | 319 | 4.7 | 29 | 337 | 3.1
2023-07-28 17:00 | 2023-07-28 18:00 | 67 | 28.1 | 12 | 158 | 2.7 | 21.4 | 150 | 0.8
2023-07-28 18:00 | 2023-07-28 19:00 | 59.8 | 12.2 | 51 | 17 | 5.1 | 22.5 | 18 | 4.9
2023-07-28 19:00 | 2023-07-28 20:00 | 43.1 | 14.6 | 7 | 34 | 4 | 24.9 | 34 | 3.8
2023-07-28 20:00 | 2023-07-28 21:00 | 44.5 | 25.9 | 0 | 299 | 1.7 | 24.2 | 302 | 1.2
2023-07-28 21:00 | 2023-07-28 22:00 | 54.3 | 35.3 | 0 | 331 | 1.8 | 22.6 | 337 | 1.2
2023-07-28 22:00 | 2023-07-28 23:00 | 66 | 44.4 | 0 | 311 | 1.4 | 21.1 | 328 | 0.8
2023-07-28 23:00 | 2023-07-29 | 58.8 | 12.2 | 0 | 22 | 3.8 | 21.2 | 22 | 3.7
2023-07-29 | 2023-07-29 01:00 | 63.2 | 18 | 0 | 346 | 2.2 | 19.8 | 352 | 2
2023-07-29 01:00 | 2023-07-29 02:00 | 66.1 | 14 | 0 | 281 | 1.2 | 18.9 | 280 | 1.1
2023-07-29 02:00 | 2023-07-29 03:00 | 72.2 | 18.1 | 0 | 311 | 1.4 | 17.6 | 311 | 1.2
2023-07-29 03:00 | 2023-07-29 04:00 | 73.3 | 16.9 | 0 | 273 | 0.9 | 17.4 | 275 | 0.8
2023-07-29 04:00 | 2023-07-29 05:00 | 74.1 | 17.3 | 1 | 254 | 0.5 | 17.1 | 257 | 0.4
2023-07-29 05:00 | 2023-07-29 06:00 | 74.6 | 17.6 | 61 | 271 | 0.7 | 16.8 | 268 | 0.7
2023-07-29 06:00 | 2023-07-29 07:00 | 65 | 23.6 | 139 | 293 | 0.9 | 18.7 | 296 | 0.8
2023-07-29 07:00 | 2023-07-29 08:00 | 55.1 | 33.7 | 412 | 288 | 0.8 | 21.5 | 286 | 0.7
2023-07-29 08:00 | 2023-07-29 09:00 | 42.7 | 39.1 | 613 | 159 | 0.8 | 25.7 | 158 | 0.5
2023-07-29 09:00 | 2023-07-29 10:00 | 36.1 | 31 | 777 | 138 | 1.1 | 28.5 | 138 | 0.8
2023-07-29 10:00 | 2023-07-29 11:00 | 28.4 | 17.8 | 889 | 123 | 3.5 | 30.8 | 123 | 3.4
2023-07-29 11:00 | 2023-07-29 12:00 | 32.4 | 15.1 | 950 | 119 | 6.2 | 31.3 | 118 | 6
2023-07-29 12:00 | 2023-07-29 13:00 | 31.7 | 17.7 | 964 | 108 | 5.8 | 32.2 | 107 | 5.5
2023-07-29 13:00 | 2023-07-29 14:00 | 29.8 | 22.9 | 907 | 108 | 4 | 33 | 108 | 3.7
2023-07-29 14:00 | 2023-07-29 15:00 | 33 | 16.4 | 664 | 115 | 5.2 | 32.5 | 116 | 5
2023-07-29 15:00 | 2023-07-29 16:00 | 33.6 | 15.5 | 589 | 112 | 5.8 | 32.8 | 111 | 5.5
2023-07-29 16:00 | 2023-07-29 17:00 | 34.5 | 14.2 | 358 | 103 | 5.9 | 32.2 | 103 | 5.7
2023-07-29 17:00 | 2023-07-29 18:00 | 35.2 | 12.8 | 103 | 91 | 5.2 | 31.3 | 91 | 5.1
2023-07-29 18:00 | 2023-07-29 19:00 | 39.9 | 34.6 | 9 | 59 | 2.8 | 30.1 | 52 | 2.3
2023-07-29 19:00 | 2023-07-29 20:00 | 45.8 | 25 | 0 | 292 | 4.4 | 24.6 | 292 | 3.9
2023-07-29 20:00 | 2023-07-29 21:00 | 59.6 | 26.8 | 0 | 292 | 4 | 21.7 | 293 | 3.5
2023-07-29 21:00 | 2023-07-29 22:00 | 49.1 | 21.7 | 0 | 303 | 4.4 | 23.1 | 310 | 3.9
2023-07-29 22:00 | 2023-07-29 23:00 | 50.2 | 35.1 | 0 | 263 | 1.7 | 23 | 276 | 1.1
2023-07-29 23:00 | 2023-07-30 | 61.6 | 26.3 | 0 | 256 | 2 | 21.6 | 257 | 1.8
2023-07-30 | 2023-07-30 01:00 | 60.6 | 33.9 | 0 | 273 | 1.5 | 21.5 | 286 | 1.2
2023-07-30 01:00 | 2023-07-30 02:00 | 55.3 | 21.8 | 0 | 258 | 1.9 | 21.9 | 260 | 1.8
2023-07-30 02:00 | 2023-07-30 03:00 | 59.6 | 18.9 | 0 | 263 | 1.9 | 21 | 263 | 1.8
2023-07-30 03:00 | 2023-07-30 04:00 | 62.3 | 34 | 0 | 237 | 0.8 | 20.4 | 257 | 0.6
2023-07-30 04:00 | 2023-07-30 05:00 | 65.9 | 26.6 | 1 | 291 | 1 | 19.2 | 305 | 0.8
2023-07-30 05:00 | 2023-07-30 06:00 | 67.7 | 20.7 | 63 | 294 | 1.2 | 18.6 | 301 | 1
2023-07-30 06:00 | 2023-07-30 07:00 | 61.7 | 20.4 | 235 | 308 | 1.7 | 19.4 | 311 | 1.6
2023-07-30 07:00 | 2023-07-30 08:00 | 51.2 | 28.7 | 443 | 285 | 0.9 | 22.7 | 283 | 0.8
2023-07-30 08:00 | 2023-07-30 09:00 | 42.1 | 30.3 | 612 | 255 | 1 | 26.6 | 253 | 0.9
2023-07-30 09:00 | 2023-07-30 10:00 | 31.2 | 38.2 | 771 | 210 | 1.2 | 29.8 | 205 | 0.8
2023-07-30 10:00 | 2023-07-30 11:00 | 28.6 | 33.8 | 887 | 162 | 1.8 | 31.4 | 157 | 1.5
2023-07-30 11:00 | 2023-07-30 12:00 | 23.3 | 21.6 | 950 | 131 | 2.5 | 33.3 | 130 | 2.3
2023-07-30 12:00 | 2023-07-30 13:00 | 18.4 | 23.9 | 963 | 131 | 3 | 35 | 128 | 2.7
2023-07-30 13:00 | 2023-07-30 14:00 | 17.2 | 20.8 | 920 | 124 | 3.6 | 36.2 | 123 | 3.3
2023-07-30 14:00 | 2023-07-30 15:00 | 15.8 | 22.8 | 814 | 128 | 3.4 | 37 | 125 | 3
2023-07-30 15:00 | 2023-07-30 16:00 | 15.4 | 19 | 415 | 115 | 4 | 36.5 | 113 | 3.7
2023-07-30 16:00 | 2023-07-30 17:00 | 20.7 | 25.1 | 141 | 204 | 2.7 | 33.9 | 223 | 1.5
2023-07-30 17:00 | 2023-07-30 18:00 | 32 | 24 | 65 | 285 | 4.5 | 28.4 | 287 | 4
2023-07-30 18:00 | 2023-07-30 19:00 | 36 | 21.8 | 22 | 271 | 3.9 | 27.2 | 270 | 3.6
2023-07-30 19:00 | 2023-07-30 20:00 | 37.8 | 22.8 | 0 | 284 | 3.2 | 26.2 | 283 | 2.9
2023-07-30 20:00 | 2023-07-30 21:00 | 39.4 | 27.5 | 0 | 280 | 2 | 25.5 | 287 | 1.7
2023-07-30 21:00 | 2023-07-30 22:00 | 42.7 | 26.1 | 0 | 276 | 2.2 | 24.8 | 276 | 1.9
2023-07-30 22:00 | 2023-07-30 23:00 | 42.9 | 22.7 | 0 | 277 | 1.6 | 24.5 | 275 | 1.5
2023-07-30 23:00 | 2023-07-31 | 42.8 | 31.5 | 0 | 243 | 0.8 | 24.1 | 244 | 0.6
2023-07-31 | 2023-07-31 01:00 | 46.4 | 25.5 | 0 | 253 | 0.9 | 23.1 | 256 | 0.8
2023-07-31 01:00 | 2023-07-31 02:00 | 48.8 | 33.4 | 0 | 269 | 1.1 | 22.4 | 268 | 0.8
2023-07-31 02:00 | 2023-07-31 03:00 | 54 | 24.1 | 0 | 304 | 0.7 | 20.3 | 317 | 0.6
2023-07-31 03:00 | 2023-07-31 04:00 | 58 | 42.9 | 0 | 229 | 0.6 | 19.3 | 248 | 0.2
2023-07-31 04:00 | 2023-07-31 05:00 | 55.5 | 35.7 | 0 | 286 | 0.8 | 20 | 286 | 0.4
2023-07-31 05:00 | 2023-07-31 06:00 | 52 | 22.3 | 51 | 264 | 1.1 | 20.8 | 262 | 1
2023-07-31 06:00 | 2023-07-31 07:00 | 47.2 | 23.1 | 227 | 298 | 1.5 | 22.3 | 308 | 1.3
2023-07-31 07:00 | 2023-07-31 08:00 | 37.6 | 21.4 | 490 | 329 | 2.6 | 26 | 337 | 2.2
2023-07-31 08:00 | 2023-07-31 09:00 | 28.3 | 17.9 | 615 | 12 | 4.6 | 29.6 | 13 | 4.3
2023-07-31 09:00 | 2023-07-31 10:00 | 29.7 | 22.1 | 766 | 37 | 3.6 | 30.6 | 34 | 3.2
2023-07-31 10:00 | 2023-07-31 11:00 | 27.8 | 32.2 | 874 | 79 | 2.8 | 31.9 | 75 | 2.3
2023-07-31 11:00 | 2023-07-31 12:00 | 25.5 | 49.2 | 940 | 14 | 2 | 33 | 29 | 1.1
2023-07-31 12:00 | 2023-07-31 13:00 | 27.5 | 25 | 940 | 138 | 3 | 34 | 138 | 2.7
2023-07-31 13:00 | 2023-07-31 14:00 | 28.3 | 18.8 | 896 | 136 | 3.9 | 34.3 | 134 | 3.7
2023-07-31 14:00 | 2023-07-31 15:00 | 26.9 | 17.3 | 794 | 129 | 4.5 | 34.9 | 129 | 4.3
2023-07-31 15:00 | 2023-07-31 16:00 | 24.7 | 15.2 | 644 | 124 | 4.6 | 35.1 | 123 | 4.4
2023-07-31 16:00 | 2023-07-31 17:00 | 25.2 | 16.1 | 411 | 120 | 4.5 | 34.7 | 120 | 4.3
2023-07-31 17:00 | 2023-07-31 18:00 | 28 | 13.6 | 105 | 110 | 4.2 | 33.4 | 110 | 4
2023-07-31 18:00 | 2023-07-31 19:00 | 29.2 | 11.3 | 25 | 95 | 3.1 | 32.2 | 96 | 3
2023-07-31 19:00 | 2023-07-31 20:00 | 30.8 | 19.6 | 1 | 74 | 3 | 30.8 | 76 | 2.7
2023-07-31 20:00 | 2023-07-31 21:00 | 45.9 | 17.9 | 0 | 354 | 9.5 | 26.1 | 354 | 9
2023-07-31 21:00 | 2023-07-31 22:00 | 48.4 | 19.7 | 0 | 328 | 7.5 | 24.1 | 336 | 6.7
2023-07-31 22:00 | 2023-07-31 23:00 | 60.6 | 23.5 | 0 | 332 | 5.2 | 22.6 | 347 | 4.6
2023-07-31 23:00 | 2023-08-01 | 69.6 | 23.8 | 0 | 301 | 2 | 21.4 | 302 | 1.8

## C1_MET_15-MIN
StartTime_[MST] | EndTime_[MST] | RH_[percent] | Stdev_WindDirection_[deg] | SolarRadiation_[W/m2] | Scalar_WindDirection_[deg] | Scalar_WindSpeed_[m/s] | T(ambient)_[C] | Vector_WindDirection_[deg] | Vector_WindSpeed_[m/s] | RH_Flag | Stdev_WindDirection_Flag | SolarRadiation_Flag | Scalar_WindDirection_Flag | Scalar_WindSpeed_Flag | T(ambient)_Flag | Vector_WindDirection_Flag | Vector_WindSpeed_Flag
2023-07-01 | 2023-07-01 00:15 | 74.1 | 19.1 | 0 | 48 | 1.1 | 15.4 | 48 | 1.1
2023-07-01 00:15 | 2023-07-01 00:30 | 75.5 | 21.5 | 0 | 187 | 0.4 | 15.4 | 190 | 0.4
2023-07-01 00:30 | 2023-07-01 00:45 | 77.4 | 13.8 | 0 | 326 | 0.8 | 14.7 | 333 | 0.8
2023-07-01 00:45 | 2023-07-01 01:00 | 79.8 | 9 | 0 | 339 | 1.4 | 14.3 | 339 | 1.4
2023-07-01 01:00 | 2023-07-01 01:15 | 80.5 | 7.9 | 0 | 349 | 1.9 | 14.1 | 351 | 1.8
2023-07-01 01:15 | 2023-07-01 01:30 | 80.2 | 23 | 0 | 16 | 1.3 | 14.4 | 360 | 1.1
2023-07-01 01:30 | 2023-07-01 01:45 | 80 | 23.3 | 0 | 247 | 0.4 | 14.3 | 244 | 0.3
2023-07-01 01:45 | 2023-07-01 02:00 | 80.3 | 20.9 | 0 | 232 | 0.3 | 14.2 | 230 | 0.3
2023-07-01 02:00 | 2023-07-01 02:15 | 81.6 | 9.3 | 0 | 203 | 0.2 | 14 | 204 | 0.2
2023-07-01 02:15 | 2023-07-01 02:30 | 83.4 | 30.8 | 0 | 267 | 0.3 | 14 | 253 | 0.2
2023-07-01 02:30 | 2023-07-01 02:45 | 83.4 | 10.9 | 0 | 274 | 0.7 | 13.7 | 272 | 0.7
2023-07-01 02:45 | 2023-07-01 03:00 | 84.6 | 26 | 0 | 321 | 0.8 | 12.8 | 327 | 0.7
2023-07-01 03:00 | 2023-07-01 03:15 | 87.6 | 32.4 | 0 | 281 | 0.7 | 12.8 | 289 | 0.6
2023-07-01 03:15 | 2023-07-01 03:30 | 85.3 | 20.3 | 0 | 214 | 0.5 | 13 | 218 | 0.5
2023-07-01 03:30 | 2023-07-01 03:45 | 84.8 | 15.6 | 0 | 251 | 1.1 | 13.1 | 252 | 1
2023-07-01 03:45 | 2023-07-01 04:00 | 85.3 | 39.9 | 0 | 288 | 0.9 | 12.8 | 281 | 0.7
2023-07-01 04:00 | 2023-07-01 04:15 | 88.6 | 12.6 | 0 | 333 | 1.5 | 12 | 332 | 1.5
2023-07-01 04:15 | 2023-07-01 04:30 | 89.5 | 29.8 | 0 | 307 | 0.9 | 11.7 | 314 | 0.8
2023-07-01 04:30 | 2023-07-01 04:45 | 88.3 | 20.4 | 4 | 260 | 0.6 | 12.2 | 255 | 0.5
2023-07-01 04:45 | 2023-07-01 05:00 | 87.5 | 17.5 | 13 | 310 | 1 | 11.9 | 311 | 0.9
2023-07-01 05:00 | 2023-07-01 05:15 | 88.6 | 12 | 33 | 333 | 1.5 | 11.6 | 333 | 1.5
2023-07-01 05:15 | 2023-07-01 05:30 | 88 | 16.2 | 84 | 318 | 1.5 | 12 | 322 | 1.4
2023-07-01 05:30 | 2023-07-01 05:45 | 83.2 | 18.6 | 122 | 316 | 1.1 | 13.3 | 322 | 1
2023-07-01 05:45 | 2023-07-01 06:00 | 78.6 | 15.9 | 165 | 327 | 2.1 | 13.8 | 327 | 2
2023-07-01 06:00 | 2023-07-01 06:15 | 74.8 | 18 | 211 | 314 | 1.6 | 14.4 | 316 | 1.5
2023-07-01 06:15 | 2023-07-01 06:30 | 71.1 | 25.8 | 260 | 313 | 1.1 | 15.1 | 319 | 1
2023-07-01 06:30 | 2023-07-01 06:45 | 67.1 | 29.8 | 311 | 293 | 0.9 | 15.8 | 292 | 0.8
2023-07-01 06:45 | 2023-07-01 07:00 | 64.3 | 23.1 | 363 | 307 | 1.3 | 16.3 | 310 | 1.2
2023-07-01 07:00 | 2023-07-01 07:15 | 60.9 | 35.6 | 415 | 285 | 1 | 17.1 | 287 | 0.8
2023-07-01 07:15 | 2023-07-01 07:30 | 58.1 | 22 | 465 | 270 | 1.2 | 17.8 | 268 | 1.1
2023-07-01 07:30 | 2023-07-01 07:45 | 56.7 | 24.3 | 515 | 275 | 1.5 | 18.5 | 273 | 1.4
2023-07-01 07:45 | 2023-07-01 08:00 | 55.2 | 28.2 | 563 | 290 | 1.7 | 19.2 | 291 | 1.5
2023-07-01 08:00 | 2023-07-01 08:15 | 51.5 | 31.1 | 610 | 290 | 1.3 | 20.3 | 289 | 1.1
2023-07-01 08:15 | 2023-07-01 08:30 | 48.6 | 33.7 | 655 | 283 | 1.2 | 20.9 | 284 | 1
2023-07-01 08:30 | 2023-07-01 08:45 | 45.8 | 39 | 699 | 280 | 0.7 | 21.8 | 278 | 0.6
2023-07-01 08:45 | 2023-07-01 09:00 | 41.6 | 51.1 | 740 | 285 | 0.8 | 22.4 | 288 | 0.5
2023-07-01 09:00 | 2023-07-01 09:15 | 40.5 | 47.8 | 778 | 226 | 1 | 23.2 | 230 | 0.6
2023-07-01 09:15 | 2023-07-01 09:30 | 38.5 | 63.5 | 817 | 87 | 1 | 23 | 86 | 0.4
2023-07-01 09:30 | 2023-07-01 09:45 | 33.6 | 36.1 | 851 | 237 | 0.9 | 24.4 | 240 | 0.7
2023-07-01 09:45 | 2023-07-01 10:00 | 34.3 | 63.2 | 880 | 143 | 1 | 24.6 | 159 | 0.3
2023-07-01 10:00 | 2023-07-01 10:15 | 32.9 | 55.2 | 906 | 138 | 1.1 | 25 | 133 | 0.6
2023-07-01 10:15 | 2023-07-01 10:30 | 31.4 | 62.8 | 935 | 9 | 1.5 | 25 | 39 | 0.6
2023-07-01 10:30 | 2023-07-01 10:45 | 29.9 | 42.7 | 954 | 352 | 2.1 | 25.3 | 350 | 1.5
2023-07-01 10:45 | 2023-07-01 11:00 | 28.5 | 35.9 | 975 | 337 | 2.1 | 25.6 | 334 | 1.7
2023-07-01 11:00 | 2023-07-01 11:15 | 27 | 43.4 | 991 | 342 | 2.1 | 25.8 | 346 | 1.5
2023-07-01 11:15 | 2023-07-01 11:30 | 25.7 | 25.5 | 1003 | 358 | 2.9 | 26.1 | 355 | 2.6
2023-07-01 11:30 | 2023-07-01 11:45 | 25.1 | 39.1 | 1007 | 316 | 2 | 26.4 | 330 | 1.5
2023-07-01 11:45 | 2023-07-01 12:00 | 25.1 | 32.5 | 1015 | 355 | 2.7 | 26.7 | 359 | 2.2
2023-07-01 12:00 | 2023-07-01 12:15 | 24 | 65.4 | 1023 | 13 | 2.4 | 27.6 | 11 | 0.8
2023-07-01 12:15 | 2023-07-01 12:30 | 23.3 | 46.4 | 731 | 125 | 2 | 27.4 | 123 | 1.4
2023-07-01 12:30 | 2023-07-01 12:45 | 22.1 | 46.6 | 973 | 18 | 2.4 | 27.4 | 3 | 1.6
2023-07-01 12:45 | 2023-07-01 13:00 | 20.2 | 58.5 | 977 | 295 | 1.8 | 27.9 | 310 | 0.8
2023-07-01 13:00 | 2023-07-01 13:15 | 18.8 | 40 | 984 | 307 | 1.8 | 28.5 | 317 | 1.3
2023-07-01 13:15 | 2023-07-01 13:30 | 19.4 | 44.7 | 926 | 100 | 3 | 28.4 | 101 | 2.1
2023-07-01 13:30 | 2023-07-01 13:45 | 19.3 | 28.3 | 841 | 112 | 2.6 | 28.3 | 104 | 2.3
2023-07-01 13:45 | 2023-07-01 14:00 | 19 | 30.2 | 916 | 65 | 2.3 | 28.4 | 74 | 2
2023-07-01 14:00 | 2023-07-01 14:15 | 18.4 | 20.5 | 888 | 121 | 2.9 | 28.7 | 124 | 2.7
2023-07-01 14:15 | 2023-07-01 14:30 | 17.6 | 32.4 | 857 | 114 | 2.2 | 29.2 | 116 | 1.9
2023-07-01 14:30 | 2023-07-01 14:45 | 16.2 | 34 | 827 | 13 | 3.2 | 28.7 | 17 | 2.6
2023-07-01 14:45 | 2023-07-01 15:00 | 15.3 | 30.8 | 793 | 68 | 3 | 28.9 | 65 | 2.6
2023-07-01 15:00 | 2023-07-01 15:15 | 14.4 | 28.9 | 756 | 120 | 2.4 | 29.5 | 111 | 2.1
2023-07-01 15:15 | 2023-07-01 15:30 | 14.8 | 21.3 | 714 | 33 | 3.3 | 28.8 | 32 | 3.1
2023-07-01 15:30 | 2023-07-01 15:45 | 15.7 | 20.4 | 671 | 96 | 3.5 | 29.4 | 98 | 3.3
2023-07-01 15:45 | 2023-07-01 16:00 | 15.9 | 36.1 | 627 | 60 | 2.9 | 29.2 | 68 | 2.4
2023-07-01 16:00 | 2023-07-01 16:15 | 16.6 | 23.8 | 581 | 89 | 3.8 | 29.4 | 90 | 3.5
2023-07-01 16:15 | 2023-07-01 16:30 | 17.4 | 21.8 | 534 | 87 | 3.4 | 29.3 | 89 | 3.2
2023-07-01 16:30 | 2023-07-01 16:45 | 17.9 | 19.7 | 485 | 92 | 3.5 | 29.3 | 93 | 3.3
2023-07-01 16:45 | 2023-07-01 17:00 | 17.8 | 30.8 | 436 | 76 | 3.3 | 29.2 | 75 | 2.8
2023-07-01 17:00 | 2023-07-01 17:15 | 19.3 | 21.8 | 386 | 76 | 3.5 | 29 | 79 | 3.3
2023-07-01 17:15 | 2023-07-01 17:30 | 19.2 | 25.1 | 335 | 99 | 3.5 | 28.8 | 97 | 3.2
2023-07-01 17:30 | 2023-07-01 17:45 | 20.2 | 22.4 | 285 | 86 | 3.1 | 28.8 | 86 | 2.9
2023-07-01 17:45 | 2023-07-01 18:00 | 20.4 | 13.7 | 235 | 108 | 3.7 | 28.6 | 107 | 3.6
2023-07-01 18:00 | 2023-07-01 18:15 | 21.3 | 15.8 | 186 | 94 | 3.2 | 28.4 | 93 | 3.1
2023-07-01 18:15 | 2023-07-01 18:30 | 21.8 | 12.7 | 114 | 90 | 3.6 | 28 | 90 | 3.6
2023-07-01 18:30 | 2023-07-01 18:45 | 22.5 | 11.3 | 31 | 94 | 3.8 | 27.7 | 94 | 3.7
2023-07-01 18:45 | 2023-07-01 19:00 | 24 | 10.5 | 18 | 92 | 4.3 | 26.9 | 92 | 4.2
2023-07-01 19:00 | 2023-07-01 19:15 | 25.6 | 10.4 | 11 | 97 | 3.8 | 26.3 | 97 | 3.7
2023-07-01 19:15 | 2023-07-01 19:30 | 26.8 | 10.4 | 4 | 107 | 2.5 | 25.7 | 106 | 2.4
2023-07-01 19:30 | 2023-07-01 19:45 | 28.5 | 9.4 | 1 | 99 | 1.8 | 25 | 99 | 1.8
2023-07-01 19:45 | 2023-07-01 20:00 | 30.8 | 12.3 | 0 | 81 | 1.6 | 24 | 81 | 1.6
2023-07-01 20:00 | 2023-07-01 20:15 | 33 | 12.8 | 0 | 72 | 1.6 | 23.1 | 72 | 1.5
2023-07-01 20:15 | 2023-07-01 20:30 | 34.3 | 10 | 0 | 78 | 1.7 | 22.5 | 78 | 1.7
2023-07-01 20:30 | 2023-07-01 20:45 | 35.6 | 16 | 0 | 92 | 1.4 | 21.9 | 93 | 1.4
2023-07-01 20:45 | 2023-07-01 21:00 | 35.9 | 9.4 | 0 | 101 | 1.1 | 21.8 | 102 | 1.1
2023-07-01 21:00 | 2023-07-01 21:15 | 36.2 | 28.6 | 0 | 35 | 0.7 | 21.8 | 39 | 0.6
2023-07-01 21:15 | 2023-07-01 21:30 | 36.5 | 40.2 | 0 | 19 | 0.3 | 21.6 | 23 | 0.1
2023-07-01 21:30 | 2023-07-01 21:45 | 38.1 | 17.7 | 0 | 333 | 0.2 | 21 | 336 | 0.2
2023-07-01 21:45 | 2023-07-01 22:00 | 37.5 | 10.9 | 0 | 1 | 0.2 | 21.2 | 359 | 0.1
2023-07-01 22:00 | 2023-07-01 22:15 | 37.4 | 41.9 | 0 | 280 | 0.4 | 21.2 | 292 | 0.2
2023-07-01 22:15 | 2023-07-01 22:30 | 38.5 | 16.6 | 0 | 330 | 0.8 | 20.6 | 334 | 0.8
2023-07-01 22:30 | 2023-07-01 22:45 | 39.7 | 19.8 | 0 | 310 | 0.8 | 20 | 308 | 0.8
2023-07-01 22:45 | 2023-07-01 23:00 | 43.3 | 9.8 | 0 | 322 | 0.8 | 19 | 322 | 0.8
2023-07-01 23:00 | 2023-07-01 23:15 | 40.7 | 34 | 0 | 333 | 0.5 | 19.6 | 335 | 0.4
2023-07-01 23:15 | 2023-07-01 23:30 | 37.4 | 19.6 | 0 | 340 | 0.8 | 20.2 | 342 | 0.8
2023-07-01 23:30 | 2023-07-01 23:45 | 41.2 | 13.8 | 0 | 326 | 1.1 | 19 | 328 | 1.1
2023-07-01 23:45 | 2023-07-02 | 47.7 | 7.6 | 0 | 326 | 1.1 | 17.7 | 326 | 1
2023-07-02 | 2023-07-02 00:15 | 47.9 | 6.3 | 0 | 335 | 1.1 | 17.9 | 334 | 1.1
2023-07-02 00:15 | 2023-07-02 00:30 | 49.9 | 5.9 | 0 | 338 | 0.5 | 17.2 | 338 | 0.5
2023-07-02 00:30 | 2023-07-02 00:45 | 49.6 | 11.1 | 0 | 348 | 0.8 | 17.5 | 347 | 0.7
2023-07-02 00:45 | 2023-07-02 01:00 | 51.4 | 30 | 0 | 83 | 0.4 | 16.6 | 69 | 0.3
2023-07-02 01:00 | 2023-07-02 01:15 | 53.6 | 23.4 | 0 | 173 | 0.2 | 16.5 | 177 | 0.2
2023-07-02 01:15 | 2023-07-02 01:30 | 56.4 | 20.4 | 0 | 205 | 0.1 | 16.2 | 211 | 0.1
2023-07-02 01:30 | 2023-07-02 01:45 | 55.5 | 13.6 | 0 | 240 | 0.3 | 16.1 | 242 | 0.3
2023-07-02 01:45 | 2023-07-02 02:00 | 57 | 27.5 | 0 | 230 | 0.5 | 16.2 | 234 | 0.5
2023-07-02 02:00 | 2023-07-02 02:15 | 57.7 | 15.2 | 0 | 273 | 0.8 | 15.8 | 267 | 0.7
2023-07-02 02:15 | 2023-07-02 02:30 | 63 | 16.8 | 0 | 280 | 0.9 | 14.9 | 279 | 0.8
2023-07-02 02:30 | 2023-07-02 02:45 | 69.1 | 10.7 | 0 | 312 | 1.2 | 14.5 | 313 | 1.2
2023-07-02 02:45 | 2023-07-02 03:00 | 71.7 | 7.6 | 0 | 322 | 1.7 | 13.9 | 322 | 1.7
2023-07-02 03:00 | 2023-07-02 03:15 | 73.5 | 9.4 | 0 | 324 | 1.5 | 13.7 | 324 | 1.5
2023-07-02 03:15 | 2023-07-02 03:30 | 70.9 | 34.4 | 0 | 230 | 0.7 | 14.3 | 237 | 0.6
2023-07-02 03:30 | 2023-07-02 03:45 | 68.6 | 20.3 | 0 | 278 | 0.6 | 14.6 | 281 | 0.6
2023-07-02 03:45 | 2023-07-02 04:00 | 68.6 | 17.2 | 0 | 321 | 1.3 | 14.1 | 320 | 1.2
2023-07-02 04:00 | 2023-07-02 04:15 | 72.6 | 9.8 | 0 | 321 | 1.2 | 13.4 | 321 | 1.2
2023-07-02 04:15 | 2023-07-02 04:30 | 72.9 | 45.8 | 1 | 273 | 0.6 | 13.3 | 278 | 0.4
2023-07-02 04:30 | 2023-07-02 04:45 | 71.8 | 40.1 | 4 | 282 | 0.5 | 13.5 | 297 | 0.3
2023-07-02 04:45 | 2023-07-02 05:00 | 71.1 | 10.3 | 13 | 350 | 0.8 | 13.6 | 345 | 0.8
2023-07-02 05:00 | 2023-07-02 05:15 | 70.9 | 25.2 | 33 | 334 | 0.8 | 13.5 | 337 | 0.7
2023-07-02 05:15 | 2023-07-02 05:30 | 71.2 | 33.2 | 86 | 281 | 0.9 | 13.7 | 275 | 0.8
2023-07-02 05:30 | 2023-07-02 05:45 | 66.7 | 30.4 | 124 | 298 | 0.3 | 14.8 | 294 | 0.3
2023-07-02 05:45 | 2023-07-02 06:00 | 67 | 24.2 | 167 | 281 | 0.8 | 15 | 276 | 0.7
2023-07-02 06:00 | 2023-07-02 06:15 | 67.6 | 17.7 | 212 | 268 | 1.5 | 15 | 268 | 1.4
2023-07-02 06:15 | 2023-07-02 06:30 | 64.7 | 16.9 | 259 | 259 | 1.2 | 15.7 | 259 | 1.1
2023-07-02 06:30 | 2023-07-02 06:45 | 61.6 | 22 | 309 | 265 | 1.3 | 16.6 | 263 | 1.2
2023-07-02 06:45 | 2023-07-02 07:00 | 57.8 | 21.1 | 360 | 270 | 1.7 | 17.6 | 268 | 1.6
2023-07-02 07:00 | 2023-07-02 07:15 | 52.6 | 26.6 | 412 | 301 | 1.4 | 18.6 | 298 | 1.2
2023-07-02 07:15 | 2023-07-02 07:30 | 49.6 | 27 | 463 | 313 | 1.3 | 19.7 | 317 | 1.1
2023-07-02 07:30 | 2023-07-02 07:45 | 46.3 | 28.3 | 514 | 306 | 1.4 | 20.5 | 309 | 1.3
2023-07-02 07:45 | 2023-07-02 08:00 | 42.6 | 27.2 | 564 | 292 | 1.4 | 21.7 | 291 | 1.2
2023-07-02 08:00 | 2023-07-02 08:15 | 40.1 | 29.1 | 612 | 301 | 1.4 | 22.7 | 303 | 1.2
2023-07-02 08:15 | 2023-07-02 08:30 | 36.1 | 38.6 | 658 | 275 | 1 | 24 | 276 | 0.8
2023-07-02 08:30 | 2023-07-02 08:45 | 32.8 | 38.4 | 702 | 280 | 1 | 25.4 | 274 | 0.8
2023-07-02 08:45 | 2023-07-02 09:00 | 28.9 | 42.4 | 743 | 210 | 1 | 26.3 | 208 | 0.7
2023-07-02 09:00 | 2023-07-02 09:15 | 29.7 | 34.8 | 786 | 124 | 1.4 | 27.1 | 123 | 1.1
2023-07-02 09:15 | 2023-07-02 09:30 | 26.6 | 29.2 | 828 | 195 | 1.3 | 27.7 | 197 | 1.1
2023-07-02 09:30 | 2023-07-02 09:45 | 24.6 | 24.6 | 865 | 118 | 1.3 | 28.7 | 114 | 1.2
2023-07-02 09:45 | 2023-07-02 10:00 | 23.1 | 35.7 | 904 | 159 | 1 | 29.2 | 156 | 0.8
2023-07-02 10:00 | 2023-07-02 10:15 | 20.9 | 47.7 | 841 | 217 | 1.1 | 29.6 | 225 | 0.7
2023-07-02 10:15 | 2023-07-02 10:30 | 19.7 | 75.7 | 946 | 171 | 1 | 30.6 | 143 | 0.1
2023-07-02 10:30 | 2023-07-02 10:45 | 19.2 | 37.6 | 969 | 231 | 1.4 | 30.6 | 225 | 1.1
2023-07-02 10:45 | 2023-07-02 11:00 | 19.2 | 72.8 | 824 | 168 | 1.3 | 31.2 | 22 | 0.2
2023-07-02 11:00 | 2023-07-02 11:15 | 18 | 38.1 | 999 | 77 | 1.8 | 30.9 | 88 | 1.4
2023-07-02 11:15 | 2023-07-02 11:30 | 15.9 | 49.7 | 1001 | 313 | 1.6 | 31.5 | 313 | 1
2023-07-02 11:30 | 2023-07-02 11:45 | 15.1 | 45.7 | 1006 | 239 | 1.3 | 32.3 | 242 | 0.9
2023-07-02 11:45 | 2023-07-02 12:00 | 16.4 | 21.9 | 1011 | 133 | 3.1 | 32.2 | 133 | 2.9
2023-07-02 12:00 | 2023-07-02 12:15 | 15.8 | 29.5 | 1031 | 158 | 2.5 | 32.1 | 153 | 2.1
2023-07-02 12:15 | 2023-07-02 12:30 | 15.8 | 27.3 | 1079 | 145 | 2.9 | 32.7 | 142 | 2.6
2023-07-02 12:30 | 2023-07-02 12:45 | 16.3 | 31.7 | 401 | 109 | 2.7 | 31.5 | 111 | 2.3
2023-07-02 12:45 | 2023-07-02 13:00 | 16.4 | 16.3 | 427 | 11 | 5.5 | 30.8 | 11 | 5.3
2023-07-02 13:00 | 2023-07-02 13:15 | 15.7 | 17.9 | 580 | 351 | 4.7 | 30.7 | 350 | 4.5
2023-07-02 13:15 | 2023-07-02 13:30 | 19.4 | 19.4 | 1190 | 359 | 7.3 | 30.9 | 1 | 6.9
2023-07-02 13:30 | 2023-07-02 13:45 | 20 | 13.2 | 466 | 14 | 8.1 | 29.6 | 14 | 7.9
2023-07-02 13:45 | 2023-07-02 14:00 | 21.3 | 17.7 | 133 | 351 | 6.4 | 28.3 | 351 | 6.1
2023-07-02 14:00 | 2023-07-02 14:15 | 25.4 | 15.9 | 434 | 2 | 6.6 | 27.7 | 2 | 6.3
2023-07-02 14:15 | 2023-07-02 14:30 | 23.8 | 23.8 | 501 | 28 | 2.9 | 28.1 | 17 | 2.6
2023-07-02 14:30 | 2023-07-02 14:45 | 25 | 30.1 | 912 | 94 | 3.8 | 28.8 | 101 | 3.2
2023-07-02 14:45 | 2023-07-02 15:00 | 24.3 | 28.6 | 849 | 124 | 3.3 | 28.6 | 123 | 2.8
2023-07-02 15:00 | 2023-07-02 15:15 | 22.7 | 24 | 783 | 108 | 2.3 | 29.4 | 111 | 2.1
2023-07-02 15:15 | 2023-07-02 15:30 | 19.5 | 43.2 | 719 | 28 | 2.7 | 29.9 | 29 | 2
2023-07-02 15:30 | 2023-07-02 15:45 | 17.5 | 29.2 | 670 | 1 | 3.5 | 30 | 359 | 3
2023-07-02 15:45 | 2023-07-02 16:00 | 20.1 | 14.9 | 645 | 353 | 6.1 | 30.2 | 354 | 5.9
2023-07-02 16:00 | 2023-07-02 16:15 | 19.5 | 18.6 | 603 | 10 | 4.6 | 30 | 10 | 4.4
2023-07-02 16:15 | 2023-07-02 16:30 | 18.4 | 15.7 | 535 | 4 | 4.5 | 29.8 | 3 | 4.4
2023-07-02 16:30 | 2023-07-02 16:45 | 18.4 | 17.1 | 442 | 349 | 3.2 | 30.1 | 349 | 3.1
2023-07-02 16:45 | 2023-07-02 17:00 | 19.1 | 13.9 | 449 | 352 | 4.2 | 30.1 | 353 | 4.1
2023-07-02 17:00 | 2023-07-02 17:15 | 21.5 | 16.2 | 235 | 333 | 3.3 | 29.4 | 334 | 3.2
2023-07-02 17:15 | 2023-07-02 17:30 | 21.4 | 16.4 | 89 | 334 | 3 | 28.6 | 335 | 2.9
2023-07-02 17:30 | 2023-07-02 17:45 | 22.2 | 14 | 96 | 348 | 2.5 | 28.1 | 348 | 2.5
2023-07-02 17:45 | 2023-07-02 18:00 | 22.6 | 13.1 | 163 | 340 | 2.4 | 28.3 | 341 | 2.3
2023-07-02 18:00 | 2023-07-02 18:15 | 22.5 | 17.5 | 182 | 347 | 2.2 | 28.5 | 348 | 2.1
2023-07-02 18:15 | 2023-07-02 18:30 | 22.8 | 13.9 | 131 | 344 | 1.8 | 28.5 | 344 | 1.8
2023-07-02 18:30 | 2023-07-02 18:45 | 23.1 | 11.6 | 40 | 344 | 1.6 | 28.2 | 344 | 1.6
2023-07-02 18:45 | 2023-07-02 19:00 | 24.8 | 11.5 | 24 | 357 | 2 | 27.5 | 360 | 2
2023-07-02 19:00 | 2023-07-02 19:15 | 26.9 | 4.6 | 13 | 5 | 2.8 | 26.9 | 5 | 2.8
2023-07-02 19:15 | 2023-07-02 19:30 | 28.6 | 5.8 | 4 | 9 | 2.8 | 26.4 | 9 | 2.7
2023-07-02 19:30 | 2023-07-02 19:45 | 29.9 | 7.6 | 1 | 17 | 1.9 | 26.4 | 17 | 1.9
2023-07-02 19:45 | 2023-07-02 20:00 | 32.3 | 17.4 | 0 | 335 | 1.3 | 25 | 339 | 1.2
2023-07-02 20:00 | 2023-07-02 20:15 | 31 | 15 | 0 | 9 | 1.4 | 25.3 | 9 | 1.4
2023-07-02 20:15 | 2023-07-02 20:30 | 32.5 | 19.1 | 0 | 354 | 1.8 | 24.2 | 352 | 1.7
2023-07-02 20:30 | 2023-07-02 20:45 | 36.7 | 6.2 | 0 | 335 | 1.7 | 22.6 | 335 | 1.7
2023-07-02 20:45 | 2023-07-02 21:00 | 34.9 | 5.8 | 0 | 341 | 1.6 | 23.2 | 341 | 1.6
2023-07-02 21:00 | 2023-07-02 21:15 | 36.9 | 12.2 | 0 | 340 | 1.8 | 22.1 | 341 | 1.7
2023-07-02 21:15 | 2023-07-02 21:30 | 33.3 | 43.8 | 0 | 13 | 1.9 | 23.2 | 11 | 1.3
2023-07-02 21:30 | 2023-07-02 21:45 | 49 | 40.5 | 0 | 183 | 1.6 | 21.1 | 161 | 1.2
2023-07-02 21:45 | 2023-07-02 22:00 | 49.2 | 24.2 | 0 | 321 | 1 | 20.4 | 327 | 0.9
2023-07-02 22:00 | 2023-07-02 22:15 | 48.8 | 9.8 | 0 | 340 | 2.2 | 20 | 342 | 2.2
2023-07-02 22:15 | 2023-07-02 22:30 | 50 | 7.7 | 0 | 350 | 3.2 | 19.3 | 350 | 3.1
2023-07-02 22:30 | 2023-07-02 22:45 | 48.3 | 8.7 | 0 | 349 | 3.2 | 19.2 | 349 | 3.2
2023-07-02 22:45 | 2023-07-02 23:00 | 50.3 | 10.5 | 0 | 341 | 2.6 | 18.8 | 341 | 2.6
2023-07-02 23:00 | 2023-07-02 23:15 | 49.7 | 10.9 | 0 | 339 | 2.8 | 19.1 | 339 | 2.7
2023-07-02 23:15 | 2023-07-02 23:30 | 48.5 | 9.9 | 0 | 336 | 3.7 | 19.5 | 336 | 3.7
2023-07-02 23:30 | 2023-07-02 23:45 | 51.4 | 9.8 | 0 | 336 | 4.2 | 19.2 | 336 | 4.1
2023-07-02 23:45 | 2023-07-03 | 50.8 | 34.4 | 0 | 307 | 2.6 | 19.4 | 328 | 2.1
2023-07-03 | 2023-07-03 00:15 | 53.4 | 50.4 | 0 | 220 | 0.7 | 19 | 227 | 0.4
2023-07-03 00:15 | 2023-07-03 00:30 | 53.5 | 27.5 | 0 | 265 | 1.3 | 18.8 | 265 | 1.1
2023-07-03 00:30 | 2023-07-03 00:45 | 57.8 | 18.8 | 0 | 263 | 1.5 | 17.8 | 265 | 1.5
2023-07-03 00:45 | 2023-07-03 01:00 | 57.9 | 26 | 0 | 263 | 1.3 | 17.7 | 265 | 1.1
2023-07-03 01:00 | 2023-07-03 01:15 | 57.6 | 18.8 | 0 | 266 | 1.9 | 17.6 | 264 | 1.8
2023-07-03 01:15 | 2023-07-03 01:30 | 57.1 | 26.1 | 0 | 292 | 0.9 | 17.5 | 293 | 0.8
2023-07-03 01:30 | 2023-07-03 01:45 | 58.4 | 11.7 | 0 | 323 | 1.9 | 16.9 | 324 | 1.9
2023-07-03 01:45 | 2023-07-03 02:00 | 61.6 | 16.9 | 0 | 322 | 1.8 | 15.9 | 324 | 1.8
2023-07-03 02:00 | 2023-07-03 02:15 | 61.9 | 40.8 | 0 | 236 | 0.2 | 15.8 | 273 | 0.1
2023-07-03 02:15 | 2023-07-03 02:30 | 62.1 | 17.9 | 0 | 315 | 0.9 | 15.7 | 320 | 0.8
2023-07-03 02:30 | 2023-07-03 02:45 | 63.4 | 11.3 | 0 | 327 | 1.1 | 15.1 | 328 | 1
2023-07-03 02:45 | 2023-07-03 03:00 | 67.9 | 16.8 | 0 | 324 | 1.3 | 14.1 | 325 | 1.2
2023-07-03 03:00 | 2023-07-03 03:15 | 65.6 | 16.3 | 0 | 300 | 1.3 | 15 | 299 | 1.2
2023-07-03 03:15 | 2023-07-03 03:30 | 62.7 | 11.9 | 0 | 274 | 1.1 | 15.6 | 274 | 1.1
2023-07-03 03:30 | 2023-07-03 03:45 | 64.2 | 20.5 | 0 | 289 | 1.1 | 15.2 | 290 | 1.1
2023-07-03 03:45 | 2023-07-03 04:00 | 67.5 | 12.7 | 0 | 305 | 1.3 | 14.5 | 306 | 1.3
2023-07-03 04:00 | 2023-07-03 04:15 | 67.2 | 15.8 | 0 | 296 | 1 | 14.6 | 296 | 1
2023-07-03 04:15 | 2023-07-03 04:30 | 67.4 | 15 | 0 | 281 | 1.4 | 14.5 | 280 | 1.3
2023-07-03 04:30 | 2023-07-03 04:45 | 69.3 | 18 | 4 | 298 | 1.5 | 14.2 | 297 | 1.4
2023-07-03 04:45 | 2023-07-03 05:00 | 69.6 | 11.9 | 12 | 318 | 1.5 | 13.9 | 320 | 1.5
2023-07-03 05:00 | 2023-07-03 05:15 | 67.1 | 14.2 | 32 | 271 | 1.1 | 14.5 | 269 | 1.1
2023-07-03 05:15 | 2023-07-03 05:30 | 65 | 13 | 87 | 263 | 1.2 | 15.1 | 262 | 1.2
2023-07-03 05:30 | 2023-07-03 05:45 | 63.4 | 14.6 | 127 | 254 | 1.2 | 15.6 | 255 | 1.1
2023-07-03 05:45 | 2023-07-03 06:00 | 61.7 | 25.1 | 170 | 273 | 1.1 | 16.1 | 269 | 1
2023-07-03 06:00 | 2023-07-03 06:15 | 59.8 | 20.3 | 216 | 329 | 1.3 | 16.6 | 333 | 1.2
2023-07-03 06:15 | 2023-07-03 06:30 | 54.3 | 27 | 265 | 256 | 0.9 | 17.7 | 254 | 0.8
2023-07-03 06:30 | 2023-07-03 06:45 | 44.5 | 30.2 | 315 | 278 | 1.2 | 19.2 | 277 | 1
2023-07-03 06:45 | 2023-07-03 07:00 | 41.7 | 26.8 | 367 | 286 | 1.5 | 19.6 | 287 | 1.3
2023-07-03 07:00 | 2023-07-03 07:15 | 40.3 | 28 | 418 | 278 | 1.4 | 20.3 | 275 | 1.3
2023-07-03 07:15 | 2023-07-03 07:30 | 38.2 | 27.9 | 468 | 264 | 1 | 21.2 | 261 | 0.9
2023-07-03 07:30 | 2023-07-03 07:45 | 34.7 | 24.9 | 516 | 281 | 1.4 | 22.6 | 278 | 1.3
2023-07-03 07:45 | 2023-07-03 08:00 | 31.8 | 27.4 | 565 | 290 | 1.5 | 23.6 | 290 | 1.3
2023-07-03 08:00 | 2023-07-03 08:15 | 30.7 | 26.7 | 611 | 257 | 1.2 | 24.5 | 259 | 1
2023-07-03 08:15 | 2023-07-03 08:30 | 27.5 | 37.3 | 657 | 275 | 1 | 25.7 | 270 | 0.8
2023-07-03 08:30 | 2023-07-03 08:45 | 24.6 | 40.2 | 699 | 269 | 1.1 | 26.8 | 261 | 0.8
2023-07-03 08:45 | 2023-07-03 09:00 | 22.9 | 44.6 | 740 | 228 | 0.7 | 28 | 235 | 0.5
2023-07-03 09:00 | 2023-07-03 09:15 | 22 | 37.6 | 781 | 303 | 1.2 | 28.2 | 303 | 0.9
2023-07-03 09:15 | 2023-07-03 09:30 | 20.7 | 41.3 | 817 | 259 | 1 | 29.1 | 252 | 0.7
2023-07-03 09:30 | 2023-07-03 09:45 | 18.3 | 28.9 | 853 | 237 | 1.3 | 30.2 | 233 | 1.1
2023-07-03 09:45 | 2023-07-03 10:00 | 16 | 39.7 | 886 | 289 | 0.9 | 31.3 | 303 | 0.7
2023-07-03 10:00 | 2023-07-03 10:15 | 14.2 | 44.5 | 913 | 249 | 1.4 | 32.2 | 260 | 0.9
2023-07-03 10:15 | 2023-07-03 10:30 | 13.1 | 31.6 | 941 | 306 | 1.7 | 32.4 | 310 | 1.4
2023-07-03 10:30 | 2023-07-03 10:45 | 11.1 | 35.9 | 965 | 286 | 1.7 | 33 | 289 | 1.4
2023-07-03 10:45 | 2023-07-03 11:00 | 10.5 | 37.7 | 981 | 278 | 1.5 | 33.5 | 277 | 1.2
2023-07-03 11:00 | 2023-07-03 11:15 | 10.5 | 24.3 | 995 | 347 | 3.6 | 32.7 | 348 | 3.3
2023-07-03 11:15 | 2023-07-03 11:30 | 10.7 | 50.4 | 1007 | 304 | 1.8 | 33.4 | 312 | 1.1
2023-07-03 11:30 | 2023-07-03 11:45 | 10.8 | 36.7 | 1018 | 340 | 2.5 | 33.1 | 353 | 2
2023-07-03 11:45 | 2023-07-03 12:00 | 10.7 | 29.4 | 1015 | 53 | 2.3 | 32.8 | 41 | 2
2023-07-03 12:00 | 2023-07-03 12:15 | 10.5 | 54.2 | 1019 | 121 | 1.9 | 33.1 | 119 | 1
2023-07-03 12:15 | 2023-07-03 12:30 | 10 | 30.9 | 1015 | 188 | 1.8 | 33.9 | 187 | 1.5
2023-07-03 12:30 | 2023-07-03 12:45 | 10.1 | 70 | 1008 | 13 | 1.5 | 34.2 | 65 | 0.4
2023-07-03 12:45 | 2023-07-03 13:00 | 10.3 | 31 | 992 | 148 | 1.9 | 34.4 | 146 | 1.6
2023-07-03 13:00 | 2023-07-03 13:15 | 10.4 | 19 | 979 | 131 | 3.1 | 34.4 | 130 | 2.9
2023-07-03 13:15 | 2023-07-03 13:30 | 10.9 | 24 | 963 | 126 | 3.4 | 34 | 127 | 3.1
2023-07-03 13:30 | 2023-07-03 13:45 | 10.7 | 21.5 | 941 | 125 | 3.8 | 34.3 | 121 | 3.5
2023-07-03 13:45 | 2023-07-03 14:00 | 10.5 | 25.3 | 921 | 121 | 3.1 | 34.4 | 121 | 2.8
2023-07-03 14:00 | 2023-07-03 14:15 | 11.4 | 27 | 864 | 79 | 3.2 | 34.3 | 80 | 2.8
2023-07-03 14:15 | 2023-07-03 14:30 | 11.3 | 44.3 | 808 | 81 | 3.6 | 33.9 | 84 | 2.5
2023-07-03 14:30 | 2023-07-03 14:45 | 11.6 | 41 | 833 | 64 | 2.5 | 34.2 | 65 | 1.8
2023-07-03 14:45 | 2023-07-03 15:00 | 11.4 | 28.8 | 795 | 54 | 2.7 | 34 | 47 | 2.3
2023-07-03 15:00 | 2023-07-03 15:15 | 11.8 | 27.4 | 764 | 25 | 2.8 | 34.1 | 22 | 2.5
2023-07-03 15:15 | 2023-07-03 15:30 | 11.5 | 36.3 | 576 | 89 | 2.8 | 34.5 | 92 | 2.3
2023-07-03 15:30 | 2023-07-03 15:45 | 10.7 | 26.6 | 612 | 158 | 3.1 | 34.5 | 154 | 2.7
2023-07-03 15:45 | 2023-07-03 16:00 | 10.8 | 23.3 | 317 | 160 | 1.9 | 34.2 | 159 | 1.7
2023-07-03 16:00 | 2023-07-03 16:15 | 11.3 | 22.8 | 296 | 123 | 1.8 | 34 | 122 | 1.7
2023-07-03 16:15 | 2023-07-03 16:30 | 12 | 17.4 | 213 | 106 | 2.2 | 33.5 | 107 | 2.1
2023-07-03 16:30 | 2023-07-03 16:45 | 11.9 | 18.1 | 292 | 124 | 2.8 | 33.5 | 124 | 2.7
2023-07-03 16:45 | 2023-07-03 17:00 | 11.7 | 16.3 | 450 | 112 | 2.7 | 33.9 | 113 | 2.6
2023-07-03 17:00 | 2023-07-03 17:15 | 11.7 | 31.3 | 427 | 166 | 2.1 | 34.1 | 165 | 1.8
2023-07-03 17:15 | 2023-07-03 17:30 | 11.7 | 26.6 | 339 | 167 | 1.3 | 33.9 | 166 | 1.2
2023-07-03 17:30 | 2023-07-03 17:45 | 12.4 | 25.1 | 309 | 198 | 1.6 | 33.8 | 201 | 1.5
2023-07-03 17:45 | 2023-07-03 18:00 | 12.7 | 20.7 | 220 | 225 | 2.1 | 32.9 | 224 | 2
2023-07-03 18:00 | 2023-07-03 18:15 | 12.5 | 20.3 | 193 | 236 | 1.5 | 33.2 | 235 | 1.4
2023-07-03 18:15 | 2023-07-03 18:30 | 12.7 | 20.3 | 134 | 234 | 1.4 | 33 | 233 | 1.3
2023-07-03 18:30 | 2023-07-03 18:45 | 13.2 | 43.5 | 42 | 188 | 1.2 | 32.4 | 200 | 0.9
2023-07-03 18:45 | 2023-07-03 19:00 | 14.6 | 17 | 25 | 114 | 1.3 | 31.8 | 117 | 1.3
2023-07-03 19:00 | 2023-07-03 19:15 | 16.4 | 25.6 | 11 | 128 | 1.2 | 30.7 | 112 | 1
2023-07-03 19:15 | 2023-07-03 19:30 | 19.1 | 15.2 | 4 | 102 | 2.8 | 29.6 | 105 | 2.7
2023-07-03 19:30 | 2023-07-03 19:45 | 20.5 | 12.1 | 1 | 111 | 3.6 | 29.1 | 110 | 3.5
2023-07-03 19:45 | 2023-07-03 20:00 | 20.8 | 10.5 | 0 | 126 | 3.4 | 28.8 | 127 | 3.3
2023-07-03 20:00 | 2023-07-03 20:15 | 20.7 | 10.3 | 0 | 125 | 2.6 | 28.5 | 125 | 2.6
2023-07-03 20:15 | 2023-07-03 20:30 | 22.9 | 15.7 | 0 | 97 | 2.2 | 27.4 | 97 | 2.1
2023-07-03 20:30 | 2023-07-03 20:45 | 24.2 | 17.4 | 0 | 126 | 1.4 | 26.8 | 119 | 1.3
2023-07-03 20:45 | 2023-07-03 21:00 | 24.8 | 29.6 | 0 | 56 | 0.5 | 26.4 | 49 | 0.4
2023-07-03 21:00 | 2023-07-03 21:15 | 23.5 | 23.5 | 0 | 106 | 0.5 | 26.8 | 107 | 0.5
2023-07-03 21:15 | 2023-07-03 21:30 | 23.9 | 25.1 | 0 | 67 | 1.3 | 26.5 | 71 | 1.1
2023-07-03 21:30 | 2023-07-03 21:45 | 25.7 | 8.1 | 0 | 31 | 2.4 | 25.8 | 30 | 2.4
2023-07-03 21:45 | 2023-07-03 22:00 | 29.2 | 8.4 | 0 | 27 | 2.6 | 24.7 | 27 | 2.6
2023-07-03 22:00 | 2023-07-03 22:15 | 31.7 | 9.4 | 0 | 28 | 2.6 | 24 | 28 | 2.6
2023-07-03 22:15 | 2023-07-03 22:30 | 34 | 10.9 | 0 | 28 | 2.8 | 23.4 | 28 | 2.7
2023-07-03 22:30 | 2023-07-03 22:45 | 36.7 | 11.1 | 0 | 23 | 2.3 | 22.8 | 22 | 2.2
2023-07-03 22:45 | 2023-07-03 23:00 | 38.5 | 11.6 | 0 | 17 | 2.5 | 22.5 | 18 | 2.4
2023-07-03 23:00 | 2023-07-03 23:15 | 42 | 43.7 | 0 | 320 | 1.4 | 21.3 | 328 | 1
2023-07-03 23:15 | 2023-07-03 23:30 | 43.2 | 15.8 | 0 | 318 | 1.6 | 21.1 | 319 | 1.6
2023-07-03 23:30 | 2023-07-03 23:45 | 48.8 | 11.1 | 0 | 335 | 2.8 | 19.8 | 335 | 2.8
2023-07-03 23:45 | 2023-07-04 | 51.7 | 13.1 | 0 | 344 | 3.1 | 19.8 | 344 | 3
2023-07-04 | 2023-07-04 00:15 | 52.8 | 13.3 | 0 | 357 | 3.5 | 20.2 | 358 | 3.4
2023-07-04 00:15 | 2023-07-04 00:30 | 51.8 | 13.6 | 0 | 23 | 3.7 | 21.2 | 23 | 3.6
2023-07-04 00:30 | 2023-07-04 00:45 | 53.1 | 15.2 | 0 | 44 | 2.8 | 21 | 43 | 2.7
2023-07-04 00:45 | 2023-07-04 01:00 | 53.8 | 23.7 | 0 | 39 | 1.6 | 20.6 | 35 | 1.5
2023-07-04 01:00 | 2023-07-04 01:15 | 55.9 | 20.8 | 0 | 352 | 1.6 | 20 | 355 | 1.5
2023-07-04 01:15 | 2023-07-04 01:30 | 57.3 | 25.7 | 0 | 220 | 0.9 | 19.7 | 213 | 0.8
2023-07-04 01:30 | 2023-07-04 01:45 | 57.2 | 30.7 | 0 | 268 | 0.9 | 19.5 | 276 | 0.8
2023-07-04 01:45 | 2023-07-04 02:00 | 55.3 | 14.8 | 0 | 327 | 2 | 18.3 | 327 | 1.9
2023-07-04 02:00 | 2023-07-04 02:15 | 51.6 | 10.6 | 0 | 343 | 3 | 18.5 | 343 | 2.9
2023-07-04 02:15 | 2023-07-04 02:30 | 51.2 | 13.6 | 0 | 310 | 1.6 | 18.6 | 311 | 1.5
2023-07-04 02:30 | 2023-07-04 02:45 | 51.6 | 14 | 0 | 322 | 1.5 | 18.5 | 323 | 1.4
2023-07-04 02:45 | 2023-07-04 03:00 | 53.4 | 18.5 | 0 | 293 | 1.3 | 18.2 | 294 | 1.2
2023-07-04 03:00 | 2023-07-04 03:15 | 55.5 | 17.6 | 0 | 315 | 1.5 | 17.8 | 316 | 1.4
2023-07-04 03:15 | 2023-07-04 03:30 | 56.9 | 12.8 | 0 | 331 | 2.1 | 17.4 | 331 | 2
2023-07-04 03:30 | 2023-07-04 03:45 | 58 | 11.3 | 0 | 333 | 2.3 | 17.2 | 333 | 2.3
2023-07-04 03:45 | 2023-07-04 04:00 | 57.4 | 12.2 | 0 | 327 | 2 | 17.2 | 328 | 1.9
2023-07-04 04:00 | 2023-07-04 04:15 | 55.5 | 26.2 | 0 | 291 | 1.1 | 17.6 | 290 | 1
2023-07-04 04:15 | 2023-07-04 04:30 | 55.1 | 17.1 | 0 | 236 | 0.8 | 17.7 | 239 | 0.8
2023-07-04 04:30 | 2023-07-04 04:45 | 56.5 | 12.6 | 2 | 258 | 1.7 | 17.4 | 258 | 1.6
2023-07-04 04:45 | 2023-07-04 05:00 | 57.4 | 12.5 | 13 | 263 | 1.6 | 17.4 | 263 | 1.5
2023-07-04 05:00 | 2023-07-04 05:15 | 56.5 | 19.9 | 19 | 295 | 1.6 | 17.4 | 295 | 1.5
2023-07-04 05:15 | 2023-07-04 05:30 | 56.2 | 18.6 | 59 | 312 | 2.1 | 17.5 | 312 | 2
2023-07-04 05:30 | 2023-07-04 05:45 | 55.9 | 21.7 | 114 | 314 | 2.4 | 17.8 | 315 | 2.2
2023-07-04 05:45 | 2023-07-04 06:00 | 55.8 | 23.6 | 178 | 305 | 2.4 | 18 | 307 | 2.2
2023-07-04 06:00 | 2023-07-04 06:15 | 53.1 | 28.3 | 304 | 295 | 1.9 | 19 | 301 | 1.6
2023-07-04 06:15 | 2023-07-04 06:30 | 48 | 19.1 | 378 | 266 | 1.5 | 20.2 | 263 | 1.4
2023-07-04 06:30 | 2023-07-04 06:45 | 46.1 | 25.4 | 436 | 288 | 1.4 | 21.3 | 285 | 1.2
2023-07-04 06:45 | 2023-07-04 07:00 | 44.9 | 17 | 296 | 263 | 1.7 | 21.6 | 261 | 1.6
2023-07-04 07:00 | 2023-07-04 07:15 | 44.5 | 18.2 | 164 | 253 | 1.5 | 21.3 | 253 | 1.4
2023-07-04 07:15 | 2023-07-04 07:30 | 41.9 | 15.9 | 333 | 263 | 1.9 | 21.1 | 262 | 1.8
2023-07-04 07:30 | 2023-07-04 07:45 | 39.1 | 18 | 507 | 263 | 1.7 | 22.2 | 263 | 1.6
2023-07-04 07:45 | 2023-07-04 08:00 | 37.9 | 23.7 | 558 | 266 | 1.3 | 23.4 | 263 | 1.2
2023-07-04 08:00 | 2023-07-04 08:15 | 37.5 | 24 | 617 | 269 | 1.4 | 24.6 | 267 | 1.3
2023-07-04 08:15 | 2023-07-04 08:30 | 35.6 | 27.5 | 720 | 278 | 1.5 | 25.6 | 275 | 1.3
2023-07-04 08:30 | 2023-07-04 08:45 | 33.5 | 24.5 | 711 | 273 | 1.4 | 26.3 | 272 | 1.3
2023-07-04 08:45 | 2023-07-04 09:00 | 31.8 | 32.1 | 676 | 253 | 1.2 | 26.9 | 253 | 1
2023-07-04 09:00 | 2023-07-04 09:15 | 31.7 | 46 | 355 | 267 | 1.1 | 26.9 | 266 | 0.7
2023-07-04 09:15 | 2023-07-04 09:30 | 30.6 | 58.8 | 566 | 252 | 1 | 27.4 | 257 | 0.5
2023-07-04 09:30 | 2023-07-04 09:45 | 29.5 | 65.2 | 529 | 220 | 0.9 | 27.6 | 273 | 0.2
2023-07-04 09:45 | 2023-07-04 10:00 | 28.1 | 57.7 | 917 | 6 | 1.4 | 28.4 | 4 | 0.6
2023-07-04 10:00 | 2023-07-04 10:15 | 27.1 | 26.4 | 924 | 337 | 2.1 | 29.4 | 342 | 1.9
2023-07-04 10:15 | 2023-07-04 10:30 | 25.9 | 24.9 | 1067 | 1 | 2.6 | 29.9 | 6 | 2.4
2023-07-04 10:30 | 2023-07-04 10:45 | 24 | 19.8 | 784 | 358 | 4.2 | 30.8 | 0 | 4
2023-07-04 10:45 | 2023-07-04 11:00 | 23.6 | 18.6 | 291 | 4 | 4.9 | 30.6 | 5 | 4.7
2023-07-04 11:00 | 2023-07-04 11:15 | 22 | 47.2 | 586 | 47 | 2.9 | 30.9 | 49 | 1.9
2023-07-04 11:15 | 2023-07-04 11:30 | 22.5 | 30.9 | 646 | 18 | 4.3 | 31.5 | 19 | 3.7
2023-07-04 11:30 | 2023-07-04 11:45 | 20.9 | 22.5 | 570 | 39 | 4.4 | 31.2 | 35 | 4.1
2023-07-04 11:45 | 2023-07-04 12:00 | 23.1 | 19.5 | 246 | 75 | 4.5 | 31.4 | 76 | 4.2
2023-07-04 12:00 | 2023-07-04 12:15 | 24.7 | 19.7 | 333 | 83 | 3.5 | 30.7 | 87 | 3.3
2023-07-04 12:15 | 2023-07-04 12:30 | 25.1 | 13.6 | 1047 | 99 | 6.2 | 31.9 | 98 | 6
2023-07-04 12:30 | 2023-07-04 12:45 | 23.6 | 12.5 | 994 | 93 | 5.4 | 32.1 | 93 | 5.3
2023-07-04 12:45 | 2023-07-04 13:00 | 22.9 | 18.8 | 976 | 89 | 4.8 | 32.5 | 91 | 4.5
2023-07-04 13:00 | 2023-07-04 13:15 | 21.9 | 30.1 | 963 | 55 | 4.1 | 32.4 | 55 | 3.5
2023-07-04 13:15 | 2023-07-04 13:30 | 21.7 | 26.7 | 968 | 78 | 3.8 | 32.6 | 77 | 3.4
2023-07-04 13:30 | 2023-07-04 13:45 | 20.4 | 30.9 | 825 | 62 | 3.9 | 32.7 | 63 | 3.4
2023-07-04 13:45 | 2023-07-04 14:00 | 21 | 26.1 | 365 | 34 | 4.3 | 32.1 | 34 | 3.9
2023-07-04 14:00 | 2023-07-04 14:15 | 28.6 | 14.9 | 264 | 13 | 11.9 | 29.5 | 12 | 11.5
2023-07-04 14:15 | 2023-07-04 14:30 | 33.5 | 12 | 163 | 16 | 12.5 | 27.6 | 16 | 12.2
2023-07-04 14:30 | 2023-07-04 14:45 | 34.4 | 10.5 | 44 | 24 | 10.2 | 26.8 | 24 | 10.1
2023-07-04 14:45 | 2023-07-04 15:00 | 32.9 | 10.9 | 28 | 22 | 8.7 | 27.1 | 22 | 8.6
2023-07-04 15:00 | 2023-07-04 15:15 | 34.4 | 12 | 68 | 35 | 7.3 | 26.8 | 35 | 7.1
2023-07-04 15:15 | 2023-07-04 15:30 | 33.4 | 20.9 | 654 | 53 | 5.1 | 27.7 | 52 | 4.7
2023-07-04 15:30 | 2023-07-04 15:45 | 31.1 | 21.2 | 738 | 50 | 4.8 | 28.7 | 49 | 4.5
2023-07-04 15:45 | 2023-07-04 16:00 | 30.5 | 17.5 | 533 | 83 | 4.8 | 29.1 | 85 | 4.6
2023-07-04 16:00 | 2023-07-04 16:15 | 30.5 | 14.5 | 423 | 87 | 4.7 | 28.8 | 87 | 4.5
2023-07-04 16:15 | 2023-07-04 16:30 | 30.1 | 13.5 | 488 | 101 | 5.6 | 29.3 | 100 | 5.4
2023-07-04 16:30 | 2023-07-04 16:45 | 30.4 | 16.1 | 472 | 84 | 5.3 | 29.1 | 85 | 5.1
2023-07-04 16:45 | 2023-07-04 17:00 | 29.3 | 16.3 | 422 | 84 | 4.4 | 29.2 | 86 | 4.2
2023-07-04 17:00 | 2023-07-04 17:15 | 27.8 | 12.6 | 374 | 91 | 4.2 | 29.4 | 90 | 4.1
2023-07-04 17:15 | 2023-07-04 17:30 | 27.6 | 20 | 321 | 78 | 1.9 | 29.5 | 83 | 1.8
2023-07-04 17:30 | 2023-07-04 17:45 | 28.3 | 21.4 | 272 | 145 | 2.2 | 29.6 | 143 | 2
2023-07-04 17:45 | 2023-07-04 18:00 | 38.6 | 14.8 | 222 | 147 | 3.4 | 27.9 | 147 | 3.3
2023-07-04 18:00 | 2023-07-04 18:15 | 39 | 25.7 | 176 | 170 | 1.7 | 27.7 | 167 | 1.5
2023-07-04 18:15 | 2023-07-04 18:30 | 39.2 | 25 | 112 | 169 | 1.3 | 27.5 | 166 | 1.2
2023-07-04 18:30 | 2023-07-04 18:45 | 37.9 | 14.5 | 37 | 141 | 1.8 | 27.4 | 140 | 1.8
2023-07-04 18:45 | 2023-07-04 19:00 | 38.5 | 15.5 | 26 | 142 | 2 | 26.7 | 141 | 1.9
2023-07-04 19:00 | 2023-07-04 19:15 | 41.2 | 18.8 | 12 | 147 | 1.4 | 25.9 | 147 | 1.4
2023-07-04 19:15 | 2023-07-04 19:30 | 45.3 | 13.7 | 4 | 145 | 2.4 | 25.1 | 145 | 2.3
2023-07-04 19:30 | 2023-07-04 19:45 | 43.7 | 12.8 | 1 | 125 | 2.2 | 24.5 | 125 | 2.2
2023-07-04 19:45 | 2023-07-04 20:00 | 43.3 | 41.3 | 0 | 184 | 0.9 | 24.2 | 170 | 0.7
2023-07-04 20:00 | 2023-07-04 20:15 | 44.9 | 42.2 | 0 | 262 | 0.4 | 23.7 | 248 | 0.3
2023-07-04 20:15 | 2023-07-04 20:30 | 47.3 | 8.7 | 0 | 327 | 1 | 22.8 | 327 | 1
2023-07-04 20:30 | 2023-07-04 20:45 | 49.2 | 28.2 | 0 | 330 | 0.7 | 22.3 | 326 | 0.6
2023-07-04 20:45 | 2023-07-04 21:00 | 47.9 | 13.5 | 0 | 338 | 2.1 | 22.7 | 339 | 2
2023-07-04 21:00 | 2023-07-04 21:15 | 48 | 14.5 | 0 | 14 | 2.4 | 22.6 | 11 | 2.3
2023-07-04 21:15 | 2023-07-04 21:30 | 45.6 | 25.6 | 0 | 341 | 1.7 | 23.1 | 336 | 1.6
2023-07-04 21:30 | 2023-07-04 21:45 | 50.8 | 21.2 | 0 | 12 | 3.6 | 22.7 | 17 | 3.4
2023-07-04 21:45 | 2023-07-04 22:00 | 63.8 | 9.9 | 0 | 20 | 4.2 | 21.3 | 21 | 4.1
2023-07-04 22:00 | 2023-07-04 22:15 | 65.4 | 16 | 0 | 11 | 4 | 20.9 | 13 | 3.9
2023-07-04 22:15 | 2023-07-04 22:30 | 71.2 | 16.2 | 0 | 343 | 2.9 | 19.9 | 345 | 2.8
2023-07-04 22:30 | 2023-07-04 22:45 | 64.7 | 12.9 | 0 | 20 | 4.1 | 20.9 | 19 | 4
2023-07-04 22:45 | 2023-07-04 23:00 | 65.6 | 15.8 | 0 | 37 | 4 | 20.9 | 37 | 3.9
2023-07-04 23:00 | 2023-07-04 23:15 | 69.3 | 13.4 | 0 | 30 | 3.7 | 20.4 | 31 | 3.6
2023-07-04 23:15 | 2023-07-04 23:30 | 70.8 | 14.2 | 0 | 41 | 3.1 | 20.1 | 40 | 3
2023-07-04 23:30 | 2023-07-04 23:45 | 68.2 | 13.1 | 0 | 28 | 5.9 | 19.6 | 26 | 5.7
2023-07-04 23:45 | 2023-07-05 | 67.9 | 12.5 | 0 | 32 | 4.5 | 19.1 | 32 | 4.4
2023-07-05 | 2023-07-05 00:15 | 68.6 | 14.7 | 0 | 38 | 2.6 | 19 | 37 | 2.6
2023-07-05 00:15 | 2023-07-05 00:30 | 69.2 | 14.5 | 0 | 44 | 3.2 | 18.9 | 43 | 3.1
2023-07-05 00:30 | 2023-07-05 00:45 | 70.7 | 18.1 | 0 | 31 | 2.9 | 18.5 | 31 | 2.8
2023-07-05 00:45 | 2023-07-05 01:00 | 71.3 | 10.8 | 0 | 38 | 3 | 18.3 | 39 | 2.9
2023-07-05 01:00 | 2023-07-05 01:15 | 72.1 | 14.5 | 0 | 43 | 3.3 | 18.1 | 42 | 3.2
2023-07-05 01:15 | 2023-07-05 01:30 | 72.5 | 13.7 | 0 | 44 | 4.1 | 17.8 | 43 | 4
2023-07-05 01:30 | 2023-07-05 01:45 | 72.5 | 11 | 0 | 31 | 4.5 | 17.5 | 31 | 4.4
2023-07-05 01:45 | 2023-07-05 02:00 | 73.1 | 11 | 0 | 27 | 4 | 17.4 | 27 | 3.9
2023-07-05 02:00 | 2023-07-05 02:15 | 73.5 | 13.1 | 0 | 23 | 3.9 | 17.4 | 23 | 3.8
2023-07-05 02:15 | 2023-07-05 02:30 | 73.9 | 19.1 | 0 | 36 | 3.9 | 17.3 | 33 | 3.7
2023-07-05 02:30 | 2023-07-05 02:45 | 74.4 | 18.5 | 0 | 73 | 3.6 | 17.3 | 74 | 3.4
2023-07-05 02:45 | 2023-07-05 03:00 | 73.4 | 12.3 | 0 | 82 | 4.9 | 17.2 | 83 | 4.8
2023-07-05 03:00 | 2023-07-05 03:15 | 73.8 | 12.3 | 0 | 84 | 3.9 | 17.2 | 84 | 3.8
2023-07-05 03:15 | 2023-07-05 03:30 | 74.6 | 11.8 | 0 | 84 | 3.1 | 17.1 | 84 | 3
2023-07-05 03:30 | 2023-07-05 03:45 | 74.9 | 11.6 | 0 | 89 | 3.1 | 17.1 | 89 | 3
2023-07-05 03:45 | 2023-07-05 04:00 | 74.9 | 10.9 | 0 | 90 | 3.8 | 17.1 | 90 | 3.8
2023-07-05 04:00 | 2023-07-05 04:15 | 74.4 | 12.8 | 0 | 93 | 3.6 | 17.1 | 93 | 3.5
2023-07-05 04:15 | 2023-07-05 04:30 | 71.6 | 12.1 | 0 | 94 | 4.1 | 17 | 93 | 4
2023-07-05 04:30 | 2023-07-05 04:45 | 71.6 | 12.7 | 0 | 85 | 4 | 16.8 | 85 | 3.9
2023-07-05 04:45 | 2023-07-05 05:00 | 72.9 | 16.9 | 2 | 75 | 2.5 | 16.6 | 76 | 2.4
2023-07-05 05:00 | 2023-07-05 05:15 | 73.8 | 15.7 | 4 | 77 | 2.3 | 16.5 | 78 | 2.2
2023-07-05 05:15 | 2023-07-05 05:30 | 74.2 | 18.7 | 5 | 52 | 1.8 | 16.5 | 52 | 1.7
2023-07-05 05:30 | 2023-07-05 05:45 | 74.5 | 16.4 | 6 | 47 | 2 | 16.4 | 46 | 1.9
2023-07-05 05:45 | 2023-07-05 06:00 | 74.6 | 22.9 | 9 | 54 | 1.7 | 16.5 | 55 | 1.6
2023-07-05 06:00 | 2023-07-05 06:15 | 74.7 | 24.4 | 10 | 72 | 2.2 | 16.4 | 73 | 2
2023-07-05 06:15 | 2023-07-05 06:30 | 75.1 | 18.3 | 18 | 87 | 1.7 | 16.4 | 88 | 1.6
2023-07-05 06:30 | 2023-07-05 06:45 | 74.6 | 15.6 | 18 | 90 | 2 | 16.4 | 91 | 1.9
2023-07-05 06:45 | 2023-07-05 07:00 | 75.3 | 13.9 | 26 | 94 | 2.7 | 16.4 | 94 | 2.7
2023-07-05 07:00 | 2023-07-05 07:15 | 77.2 | 16.3 | 47 | 103 | 2.4 | 16.2 | 103 | 2.3
2023-07-05 07:15 | 2023-07-05 07:30 | 80.6 | 13.8 | 54 | 97 | 2.1 | 16 | 98 | 2
2023-07-05 07:30 | 2023-07-05 07:45 | 80.7 | 22.6 | 87 | 78 | 1.8 | 16 | 81 | 1.7
2023-07-05 07:45 | 2023-07-05 08:00 | 84.6 | 30.3 | 94 | 105 | 1.9 | 15.7 | 107 | 1.6
2023-07-05 08:00 | 2023-07-05 08:15 | 88.4 | 23.5 | 132 | 110 | 1.3 | 15.4 | 113 | 1.2
2023-07-05 08:15 | 2023-07-05 08:30 | 91.2 | 22.2 | 117 | 69 | 1.2 | 15.2 | 71 | 1.1
2023-07-05 08:30 | 2023-07-05 08:45 | 92.7 | 28.8 | 106 | 57 | 0.8 | 15.1 | 56 | 0.7
2023-07-05 08:45 | 2023-07-05 09:00 | 93.5 | 22.2 | 145 | 53 | 0.9 | 15.1 | 50 | 0.9
2023-07-05 09:00 | 2023-07-05 09:15 | 92.6 | 23.5 | 172 | 62 | 1.1 | 15.2 | 61 | 1
2023-07-05 09:15 | 2023-07-05 09:30 | 92.2 | 24.8 | 183 | 57 | 1 | 15.4 | 57 | 0.9
2023-07-05 09:30 | 2023-07-05 09:45 | 89.4 | 35.8 | 175 | 74 | 1.1 | 15.7 | 71 | 0.9
2023-07-05 09:45 | 2023-07-05 10:00 | 86.8 | 40.7 | 191 | 51 | 0.8 | 16.1 | 57 | 0.5
2023-07-05 10:00 | 2023-07-05 10:15 | 87.8 | 22.8 | 170 | 83 | 1.6 | 16.4 | 86 | 1.5
2023-07-05 10:15 | 2023-07-05 10:30 | 89.4 | 18.3 | 192 | 87 | 1.9 | 16.1 | 89 | 1.8
2023-07-05 10:30 | 2023-07-05 10:45 | 88.5 | 15 | 282 | 87 | 1.8 | 16.4 | 88 | 1.7
2023-07-05 10:45 | 2023-07-05 11:00 | 84.9 | 21.1 | 331 | 102 | 1.9 | 17 | 101 | 1.8
2023-07-05 11:00 | 2023-07-05 11:15 | 80.9 | 17.7 | 520 | 120 | 2.5 | 17.7 | 119 | 2.4
2023-07-05 11:15 | 2023-07-05 11:30 | 79.7 | 17.5 | 349 | 129 | 2.1 | 17.8 | 131 | 2
2023-07-05 11:30 | 2023-07-05 11:45 | 80.5 | 21.8 | 286 | 125 | 2.6 | 17.7 | 122 | 2.4
2023-07-05 11:45 | 2023-07-05 12:00 | 81.9 | 19.6 | 201 | 118 | 2.5 | 17.6 | 118 | 2.3
2023-07-05 12:00 | 2023-07-05 12:15 | 82.2 | 19.2 | 178 | 118 | 2.2 | 17.7 | 117 | 2.1
2023-07-05 12:15 | 2023-07-05 12:30 | 81 | 18.6 | 338 | 115 | 2 | 18 | 114 | 1.9
2023-07-05 12:30 | 2023-07-05 12:45 | 76 | 27.8 |  | 101 | 2.2 | 19.3 | 100 | 2 |  |  | AE
2023-07-05 12:45 | 2023-07-05 13:00 | 73.7 | 15.6 |  | 89 | 3.3 | 19.6 | 90 | 3.2 |  |  | AE
2023-07-05 13:00 | 2023-07-05 13:15 | 69.9 | 26.5 | 798 | 94 | 2.8 | 20.4 | 97 | 2.5
2023-07-05 13:15 | 2023-07-05 13:30 | 66.6 | 43.1 | 824 | 98 | 2.9 | 20.9 | 92 | 2.1
2023-07-05 13:30 | 2023-07-05 13:45 | 62.9 | 26.5 | 738 | 108 | 2.6 | 21.7 | 107 | 2.3
2023-07-05 13:45 | 2023-07-05 14:00 | 58.4 | 31 | 555 | 117 | 2.1 | 22.6 | 113 | 1.8
2023-07-05 14:00 | 2023-07-05 14:15 | 58.9 | 19.7 | 650 | 110 | 3.4 | 22.6 | 114 | 3.2
2023-07-05 14:15 | 2023-07-05 14:30 | 56.4 | 20 | 640 | 109 | 3.2 | 23.2 | 108 | 3
2023-07-05 14:30 | 2023-07-05 14:45 | 53.6 | 23.3 | 702 | 95 | 3.3 | 23.8 | 99 | 3
2023-07-05 14:45 | 2023-07-05 15:00 | 51.9 | 19.7 | 549 | 105 | 4.1 | 24 | 106 | 3.8
2023-07-05 15:00 | 2023-07-05 15:15 | 52.9 | 17.7 | 222 | 103 | 3.9 | 23.4 | 104 | 3.7
2023-07-05 15:15 | 2023-07-05 15:30 | 53.2 | 17 | 326 | 104 | 3.8 | 23.7 | 103 | 3.6
2023-07-05 15:30 | 2023-07-05 15:45 | 52.6 | 15.3 | 458 | 94 | 4.8 | 24.1 | 94 | 4.6
2023-07-05 15:45 | 2023-07-05 16:00 | 52.2 | 15.4 | 334 | 94 | 4.3 | 24.1 | 94 | 4.1
2023-07-05 16:00 | 2023-07-05 16:15 | 51.6 | 16.9 | 191 | 103 | 4.1 | 24.2 | 102 | 3.9
2023-07-05 16:15 | 2023-07-05 16:30 | 51.3 | 19 | 165 | 91 | 3.7 | 24.2 | 93 | 3.5
2023-07-05 16:30 | 2023-07-05 16:45 | 51.2 | 18.6 | 166 | 101 | 4.1 | 24.3 | 102 | 3.9
2023-07-05 16:45 | 2023-07-05 17:00 | 50.7 | 18.2 | 80 | 107 | 3.1 | 24.4 | 108 | 3
2023-07-05 17:00 | 2023-07-05 17:15 | 50.6 | 15.9 | 157 | 97 | 3.8 | 24.5 | 96 | 3.6
2023-07-05 17:15 | 2023-07-05 17:30 | 50.4 | 13.5 | 49 | 94 | 4.5 | 24.3 | 95 | 4.4
2023-07-05 17:30 | 2023-07-05 17:45 | 51.8 | 12 | 18 | 90 | 5.6 | 24 | 90 | 5.5
2023-07-05 17:45 | 2023-07-05 18:00 | 52.1 | 13.6 | 10 | 98 | 4.9 | 23.9 | 98 | 4.7
2023-07-05 18:00 | 2023-07-05 18:15 | 52.9 | 15.7 | 5 | 108 | 4.2 | 23.8 | 108 | 4
2023-07-05 18:15 | 2023-07-05 18:30 | 53.2 | 12 | 8 | 92 | 4.3 | 23.6 | 92 | 4.2
2023-07-05 18:30 | 2023-07-05 18:45 | 55.5 | 15.3 | 12 | 101 | 4 | 23.4 | 101 | 3.9
2023-07-05 18:45 | 2023-07-05 19:00 | 57.3 | 16 | 5 | 107 | 3.8 | 23.2 | 106 | 3.7
2023-07-05 19:00 | 2023-07-05 19:15 | 58.1 | 12.9 | 4 | 108 | 4.5 | 23 | 108 | 4.4
2023-07-05 19:15 | 2023-07-05 19:30 | 60.5 | 11.1 | 2 | 103 | 4.6 | 22.7 | 103 | 4.5
2023-07-05 19:30 | 2023-07-05 19:45 | 68.1 | 26.1 | 0 | 55 | 3.7 | 21.4 | 57 | 3.3
2023-07-05 19:45 | 2023-07-05 20:00 | 74.3 | 21 | 0 | 66 | 3.9 | 20.3 | 67 | 3.7
2023-07-05 20:00 | 2023-07-05 20:15 | 71.6 | 23.6 | 0 | 53 | 4.3 | 20.1 | 48 | 4
2023-07-05 20:15 | 2023-07-05 20:30 | 78.6 | 12 | 0 | 34 | 5.5 | 18.9 | 34 | 5.4
2023-07-05 20:30 | 2023-07-05 20:45 | 81 | 22.2 | 0 | 69 | 4.4 | 18.8 | 70 | 4.1
2023-07-05 20:45 | 2023-07-05 21:00 | 81.9 | 18.7 | 0 | 72 | 3.7 | 18.5 | 74 | 3.5
2023-07-05 21:00 | 2023-07-05 21:15 | 80 | 18.9 | 0 | 84 | 3.5 | 18.6 | 86 | 3.3
2023-07-05 21:15 | 2023-07-05 21:30 | 79.5 | 13.3 | 0 | 96 | 4.3 | 18.5 | 97 | 4.2
2023-07-05 21:30 | 2023-07-05 21:45 | 81.1 | 12 | 0 | 92 | 4.5 | 18.1 | 92 | 4.4
2023-07-05 21:45 | 2023-07-05 22:00 | 81.8 | 13.3 | 0 | 89 | 4.1 | 17.8 | 89 | 4
2023-07-05 22:00 | 2023-07-05 22:15 | 85.1 | 14.7 | 0 | 78 | 3.3 | 17.6 | 80 | 3.2
2023-07-05 22:15 | 2023-07-05 22:30 | 86.3 | 17.6 | 0 | 74 | 2.7 | 17.7 | 77 | 2.6
2023-07-05 22:30 | 2023-07-05 22:45 | 87.4 | 31.3 | 0 | 57 | 1.7 | 17.7 | 56 | 1.5
2023-07-05 22:45 | 2023-07-05 23:00 | 91.9 | 13.9 | 0 | 95 | 3.9 | 17.3 | 97 | 3.8
2023-07-05 23:00 | 2023-07-05 23:15 | 92.3 | 11.6 | 0 | 99 | 5.1 | 17.3 | 99 | 5
2023-07-05 23:15 | 2023-07-05 23:30 | 92.2 | 13.6 | 0 | 101 | 3.3 | 17 | 101 | 3.2
2023-07-05 23:30 | 2023-07-05 23:45 | 92.1 | 15.5 | 0 | 88 | 2.4 | 16.8 | 88 | 2.3
2023-07-05 23:45 | 2023-07-06 | 92.3 | 12 | 0 | 91 | 2.1 | 16.5 | 91 | 2.1
2023-07-06 | 2023-07-06 00:15 | 91.3 | 14.3 | 0 | 104 | 3.2 | 16.4 | 104 | 3.1
2023-07-06 00:15 | 2023-07-06 00:30 | 89.5 | 13.8 | 0 | 110 | 3.1 | 16.3 | 110 | 3
2023-07-06 00:30 | 2023-07-06 00:45 | 89.3 | 23.8 | 0 | 68 | 1.7 | 16.1 | 71 | 1.6
2023-07-06 00:45 | 2023-07-06 01:00 | 88.7 | 22.9 | 0 | 59 | 1.2 | 16.2 | 60 | 1.1
2023-07-06 01:00 | 2023-07-06 01:15 | 88.2 | 23 | 0 | 74 | 1.2 | 16.2 | 75 | 1.1
2023-07-06 01:15 | 2023-07-06 01:30 | 88.4 | 34.6 | 0 | 79 | 0.5 | 16.2 | 79 | 0.4
2023-07-06 01:30 | 2023-07-06 01:45 | 88.3 | 35.3 | 0 | 10 | 0.6 | 16.2 | 12 | 0.5
2023-07-06 01:45 | 2023-07-06 02:00 | 88.5 | 21 | 0 | 38 | 1.4 | 16.2 | 37 | 1.3
2023-07-06 02:00 | 2023-07-06 02:15 | 89.2 | 29.5 | 0 | 48 | 1.2 | 16.2 | 46 | 1.1
2023-07-06 02:15 | 2023-07-06 02:30 | 89.9 | 22.3 | 0 | 40 | 0.9 | 16.3 | 40 | 0.9
2023-07-06 02:30 | 2023-07-06 02:45 | 90 | 19.3 | 0 | 49 | 1.7 | 16.4 | 47 | 1.6
2023-07-06 02:45 | 2023-07-06 03:00 | 90.2 | 15.9 | 0 | 85 | 1.7 | 16.5 | 87 | 1.6
2023-07-06 03:00 | 2023-07-06 03:15 | 89.9 | 14.1 | 0 | 101 | 2.8 | 16.5 | 100 | 2.7
2023-07-06 03:15 | 2023-07-06 03:30 | 89.1 | 13.3 | 0 | 106 | 2.8 | 16.2 | 106 | 2.7
2023-07-06 03:30 | 2023-07-06 03:45 | 91 | 13.1 | 0 | 111 | 2.4 | 15.9 | 111 | 2.4
2023-07-06 03:45 | 2023-07-06 04:00 | 91.2 | 15.1 | 0 | 116 | 2.8 | 15.8 | 116 | 2.7
2023-07-06 04:00 | 2023-07-06 04:15 | 91.8 | 12.1 | 0 | 128 | 2.5 | 15.7 | 127 | 2.5
2023-07-06 04:15 | 2023-07-06 04:30 | 91.8 | 15.1 | 0 | 116 | 2.2 | 15.7 | 116 | 2.1
2023-07-06 04:30 | 2023-07-06 04:45 | 91.1 | 13.5 | 1 | 123 | 2.1 | 15.8 | 123 | 2
2023-07-06 04:45 | 2023-07-06 05:00 | 91.2 | 14 | 2 | 122 | 2 | 15.7 | 123 | 2
2023-07-06 05:00 | 2023-07-06 05:15 | 90.4 | 18.4 | 4 | 133 | 1.1 | 15.9 | 131 | 1
2023-07-06 05:15 | 2023-07-06 05:30 | 90.1 | 21.9 | 8 | 134 | 1.3 | 15.9 | 134 | 1.2
2023-07-06 05:30 | 2023-07-06 05:45 | 90.2 | 17.8 | 14 | 113 | 1.6 | 15.9 | 113 | 1.5
2023-07-06 05:45 | 2023-07-06 06:00 | 90.3 | 13.6 | 15 | 127 | 1.6 | 15.9 | 127 | 1.6
2023-07-06 06:00 | 2023-07-06 06:15 | 89.3 | 12.7 | 25 | 125 | 1.9 | 15.9 | 125 | 1.8
2023-07-06 06:15 | 2023-07-06 06:30 | 88.6 | 12.3 | 32 | 125 | 2.2 | 16 | 125 | 2.1
2023-07-06 06:30 | 2023-07-06 06:45 | 88.6 | 14.7 | 38 | 125 | 1.8 | 16.1 | 124 | 1.7
2023-07-06 06:45 | 2023-07-06 07:00 | 87.3 | 21.1 | 68 | 140 | 1.5 | 16.3 | 139 | 1.4
2023-07-06 07:00 | 2023-07-06 07:15 | 85.6 | 23.3 | 122 | 147 | 1.2 | 16.4 | 145 | 1.1
2023-07-06 07:15 | 2023-07-06 07:30 | 83.9 | 47.3 | 82 | 136 | 0.7 | 16.7 | 123 | 0.4
2023-07-06 07:30 | 2023-07-06 07:45 | 83.7 | 24.4 | 76 | 106 | 1.2 | 16.6 | 108 | 1.1
2023-07-06 07:45 | 2023-07-06 08:00 | 84.1 | 34.6 | 83 | 76 | 1.2 | 16.7 | 78 | 1
2023-07-06 08:00 | 2023-07-06 08:15 | 83.3 | 21.5 | 82 | 122 | 1.2 | 16.9 | 122 | 1.1
2023-07-06 08:15 | 2023-07-06 08:30 | 83.1 | 16.5 | 63 | 125 | 1.9 | 16.9 | 126 | 1.8
2023-07-06 08:30 | 2023-07-06 08:45 | 85.3 | 14.6 | 80 | 124 | 1.9 | 16.8 | 125 | 1.8
2023-07-06 08:45 | 2023-07-06 09:00 | 89.9 | 20.5 | 86 | 111 | 1.7 | 16.6 | 111 | 1.6
2023-07-06 09:00 | 2023-07-06 09:15 | 91.3 | 19.4 | 124 | 103 | 1.4 | 16.6 | 102 | 1.4
2023-07-06 09:15 | 2023-07-06 09:30 | 91.9 | 14.3 | 167 | 105 | 1.9 | 16.7 | 106 | 1.9
2023-07-06 09:30 | 2023-07-06 09:45 | 90.5 | 14.7 | 223 | 102 | 2.2 | 17 | 102 | 2.1
2023-07-06 09:45 | 2023-07-06 10:00 | 85 | 25 | 445 | 103 | 1.6 | 18 | 104 | 1.4
2023-07-06 10:00 | 2023-07-06 10:15 | 80.8 | 22.4 | 387 | 129 | 2 | 18.5 | 136 | 1.9
2023-07-06 10:15 | 2023-07-06 10:30 | 77.8 | 21.9 | 505 | 144 | 2 | 19.1 | 145 | 1.9
2023-07-06 10:30 | 2023-07-06 10:45 | 80 | 15.9 | 386 | 134 | 2.8 | 18.7 | 133 | 2.7
2023-07-06 10:45 | 2023-07-06 11:00 | 78.6 | 20.7 | 500 | 123 | 2.5 | 19.1 | 121 | 2.4
2023-07-06 11:00 | 2023-07-06 11:15 | 73.6 | 23 | 580 | 125 | 2 | 20 | 125 | 1.9
2023-07-06 11:15 | 2023-07-06 11:30 | 67.9 | 24.6 | 956 | 150 | 1.9 | 20.9 | 147 | 1.7
2023-07-06 11:30 | 2023-07-06 11:45 | 65.1 | 35.8 | 893 | 160 | 2 | 21.5 | 145 | 1.6
2023-07-06 11:45 | 2023-07-06 12:00 | 62 | 46.4 | 755 | 137 | 1.3 | 22.4 | 131 | 0.8
2023-07-06 12:00 | 2023-07-06 12:15 | 60.1 | 32.2 | 850 | 83 | 1.5 | 23 | 85 | 1.2
2023-07-06 12:15 | 2023-07-06 12:30 | 59.1 | 46.9 | 707 | 97 | 1.7 | 23.4 | 102 | 1.1
2023-07-06 12:30 | 2023-07-06 12:45 | 59.4 | 26.5 | 1035 | 107 | 2.2 | 23.8 | 110 | 2
2023-07-06 12:45 | 2023-07-06 13:00 | 60.6 | 30 | 595 | 72 | 2.9 | 23.3 | 71 | 2.5
2023-07-06 13:00 | 2023-07-06 13:15 | 60.5 | 31.3 | 400 | 72 | 2.5 | 23.2 | 74 | 2.1
2023-07-06 13:15 | 2023-07-06 13:30 | 58.1 | 18.2 | 877 | 95 | 3.2 | 24.1 | 96 | 3.1
2023-07-06 13:30 | 2023-07-06 13:45 | 55 | 29.4 | 939 | 130 | 2.4 | 24.6 | 117 | 2.1
2023-07-06 13:45 | 2023-07-06 14:00 | 55.5 | 33.8 | 786 | 92 | 2.9 | 24.4 | 94 | 2.4
2023-07-06 14:00 | 2023-07-06 14:15 | 54.2 | 32.8 | 755 | 87 | 2.8 | 24.7 | 94 | 2.4
2023-07-06 14:15 | 2023-07-06 14:30 | 53 | 35.4 | 685 | 99 | 3 | 25.4 | 102 | 2.4
2023-07-06 14:30 | 2023-07-06 14:45 | 52.6 | 37.1 | 758 | 110 | 2.5 | 25.6 | 110 | 1.9
2023-07-06 14:45 | 2023-07-06 15:00 | 52.5 | 35.1 | 769 | 73 | 2.4 | 26.1 | 69 | 2
2023-07-06 15:00 | 2023-07-06 15:15 | 51.8 | 35.5 | 613 | 63 | 3.2 | 26.3 | 66 | 2.6
2023-07-06 15:15 | 2023-07-06 15:30 | 53.1 | 25.8 | 680 | 48 | 3.5 | 26.1 | 48 | 3.2
2023-07-06 15:30 | 2023-07-06 15:45 | 53.2 | 34.3 | 549 | 65 | 3.4 | 26 | 65 | 2.8
2023-07-06 15:45 | 2023-07-06 16:00 | 51.9 | 26.8 | 608 | 80 | 3.1 | 26.5 | 80 | 2.8
2023-07-06 16:00 | 2023-07-06 16:15 | 51.1 | 33.9 | 564 | 52 | 3.4 | 26.6 | 48 | 2.8
2023-07-06 16:15 | 2023-07-06 16:30 | 51.4 | 25.8 | 514 | 34 | 3.9 | 26.7 | 34 | 3.5
2023-07-06 16:30 | 2023-07-06 16:45 | 51.5 | 18.5 | 461 | 20 | 4.2 | 26.7 | 17 | 4
2023-07-06 16:45 | 2023-07-06 17:00 | 52.5 | 18.1 | 279 | 29 | 4.8 | 26.6 | 27 | 4.5
2023-07-06 17:00 | 2023-07-06 17:15 | 53.5 | 17.3 | 225 | 21 | 5.2 | 26.4 | 22 | 5
2023-07-06 17:15 | 2023-07-06 17:30 | 54.9 | 13.6 | 98 | 8 | 5.5 | 25.9 | 8 | 5.3
2023-07-06 17:30 | 2023-07-06 17:45 | 55.8 | 13.9 | 75 | 2 | 6.1 | 25.8 | 2 | 5.9
2023-07-06 17:45 | 2023-07-06 18:00 | 56.5 | 14.4 | 71 | 2 | 6.7 | 25.6 | 2 | 6.5
2023-07-06 18:00 | 2023-07-06 18:15 | 55.6 | 13.3 | 65 | 3 | 6.9 | 25.6 | 3 | 6.7
2023-07-06 18:15 | 2023-07-06 18:30 | 57.2 | 14.2 | 57 | 354 | 6.5 | 25.3 | 355 | 6.3
2023-07-06 18:30 | 2023-07-06 18:45 | 56.2 | 14 | 49 | 7 | 7.3 | 25.2 | 7 | 7.1
2023-07-06 18:45 | 2023-07-06 19:00 | 57.2 | 15.3 | 34 | 358 | 7.3 | 24.7 | 359 | 7.1
2023-07-06 19:00 | 2023-07-06 19:15 | 58.6 | 14.2 | 18 | 350 | 7.1 | 24.2 | 350 | 6.8
2023-07-06 19:15 | 2023-07-06 19:30 | 60.9 | 16 | 7 | 355 | 7.6 | 23.9 | 356 | 7.3
2023-07-06 19:30 | 2023-07-06 19:45 | 64.6 | 13.3 | 1 | 2 | 8 | 23.5 | 2 | 7.8
2023-07-06 19:45 | 2023-07-06 20:00 | 68.3 | 12 | 0 | 8 | 7.5 | 23 | 8 | 7.3
2023-07-06 20:00 | 2023-07-06 20:15 | 72.1 | 14.3 | 0 | 17 | 7.3 | 22.5 | 18 | 7.1
2023-07-06 20:15 | 2023-07-06 20:30 | 74.2 | 13.6 | 0 | 33 | 5.8 | 22.2 | 33 | 5.6
2023-07-06 20:30 | 2023-07-06 20:45 | 75.5 | 14.8 | 0 | 33 | 4.7 | 22 | 34 | 4.6
2023-07-06 20:45 | 2023-07-06 21:00 | 77.2 | 13.7 | 0 | 32 | 5.6 | 21.5 | 32 | 5.5
2023-07-06 21:00 | 2023-07-06 21:15 | 78.8 | 12.8 | 0 | 32 | 5.3 | 21.1 | 33 | 5.1
2023-07-06 21:15 | 2023-07-06 21:30 | 78.3 | 14.8 | 0 | 32 | 4.6 | 21.1 | 32 | 4.5
2023-07-06 21:30 | 2023-07-06 21:45 | 78.3 | 12.4 | 0 | 30 | 5.7 | 20.9 | 30 | 5.5
2023-07-06 21:45 | 2023-07-06 22:00 | 78.8 | 14.9 | 0 | 37 | 4 | 20.7 | 37 | 3.9
2023-07-06 22:00 | 2023-07-06 22:15 | 77.1 | 14.5 | 0 | 41 | 4.6 | 20.6 | 41 | 4.4
2023-07-06 22:15 | 2023-07-06 22:30 | 76.9 | 18.9 | 0 | 53 | 3 | 20.4 | 52 | 2.9
2023-07-06 22:30 | 2023-07-06 22:45 | 75.8 | 26 | 0 | 61 | 3.8 | 20.3 | 60 | 3.4
2023-07-06 22:45 | 2023-07-06 23:00 | 76.3 | 13 | 0 | 36 | 4 | 19.8 | 36 | 3.9
2023-07-06 23:00 | 2023-07-06 23:15 | 77.5 | 12.6 | 0 | 40 | 2.8 | 19.6 | 39 | 2.8
2023-07-06 23:15 | 2023-07-06 23:30 | 78.6 | 13.1 | 0 | 40 | 3.1 | 19.3 | 39 | 3
2023-07-06 23:30 | 2023-07-06 23:45 | 79 | 15.1 | 0 | 41 | 2.4 | 19.2 | 39 | 2.3
2023-07-06 23:45 | 2023-07-07 | 79.8 | 15.7 | 0 | 30 | 2.3 | 19.1 | 30 | 2.3
2023-07-07 | 2023-07-07 00:15 | 80.6 | 13.3 | 0 | 28 | 2.3 | 19 | 28 | 2.2
2023-07-07 00:15 | 2023-07-07 00:30 | 82.2 | 12.6 | 0 | 28 | 2.9 | 18.7 | 27 | 2.8
2023-07-07 00:30 | 2023-07-07 00:45 | 83.5 | 17.5 | 0 | 358 | 3 | 18.6 | 359 | 2.8
2023-07-07 00:45 | 2023-07-07 01:00 | 83.8 | 14.8 | 0 | 352 | 2.4 | 18.5 | 352 | 2.3
2023-07-07 01:00 | 2023-07-07 01:15 | 83.8 | 13.7 | 0 | 345 | 2.1 | 18.5 | 345 | 2
2023-07-07 01:15 | 2023-07-07 01:30 | 83.5 | 12.8 | 0 | 352 | 2.1 | 18.5 | 353 | 2.1
2023-07-07 01:30 | 2023-07-07 01:45 | 83.5 | 10.2 | 0 | 2 | 2.7 | 18.5 | 2 | 2.7
2023-07-07 01:45 | 2023-07-07 02:00 | 83.9 | 12.8 | 0 | 348 | 2.5 | 18.4 | 349 | 2.4
2023-07-07 02:00 | 2023-07-07 02:15 | 83.8 | 12.7 | 0 | 344 | 2.3 | 18.4 | 345 | 2.3
2023-07-07 02:15 | 2023-07-07 02:30 | 83.8 | 13 | 0 | 340 | 2.3 | 18.4 | 340 | 2.3
2023-07-07 02:30 | 2023-07-07 02:45 | 83.8 | 15.1 | 0 | 342 | 2.4 | 18.4 | 342 | 2.3
2023-07-07 02:45 | 2023-07-07 03:00 | 83.9 | 13.7 | 0 | 341 | 3 | 18.4 | 342 | 2.9
2023-07-07 03:00 | 2023-07-07 03:15 | 84.6 | 14.3 | 0 | 342 | 3.1 | 18.3 | 343 | 3
2023-07-07 03:15 | 2023-07-07 03:30 | 84.6 | 11.7 | 0 | 345 | 2.9 | 18.3 | 346 | 2.9
2023-07-07 03:30 | 2023-07-07 03:45 | 84.9 | 12.2 | 0 | 357 | 2.9 | 18.3 | 358 | 2.9
2023-07-07 03:45 | 2023-07-07 04:00 | 85.1 | 12.9 | 0 | 356 | 3.3 | 18.3 | 356 | 3.2
2023-07-07 04:00 | 2023-07-07 04:15 | 84.5 | 16.6 | 0 | 2 | 2.3 | 18.3 | 3 | 2.2
2023-07-07 04:15 | 2023-07-07 04:30 | 84 | 13.3 | 0 | 16 | 2.5 | 18.4 | 17 | 2.4
2023-07-07 04:30 | 2023-07-07 04:45 | 83.4 | 16.1 | 1 | 355 | 1.6 | 18.5 | 357 | 1.5
2023-07-07 04:45 | 2023-07-07 05:00 | 82.7 | 16.2 | 4 | 340 | 1.1 | 18.6 | 343 | 1.1
2023-07-07 05:00 | 2023-07-07 05:15 | 81.7 | 28.4 | 30 | 291 | 0.9 | 18.7 | 289 | 0.8
2023-07-07 05:15 | 2023-07-07 05:30 | 79.7 | 17.6 | 82 | 263 | 1.3 | 19 | 262 | 1.3
2023-07-07 05:30 | 2023-07-07 05:45 | 78.8 | 20.4 | 108 | 256 | 1.4 | 19.2 | 252 | 1.3
2023-07-07 05:45 | 2023-07-07 06:00 | 76.7 | 20 | 151 | 267 | 1.2 | 19.5 | 265 | 1.2
2023-07-07 06:00 | 2023-07-07 06:15 | 76.2 | 22 | 197 | 274 | 1.8 | 19.7 | 271 | 1.6
2023-07-07 06:15 | 2023-07-07 06:30 | 73.9 | 27.9 | 246 | 279 | 1.6 | 20.1 | 275 | 1.4
2023-07-07 06:30 | 2023-07-07 06:45 | 72.4 | 18.3 | 295 | 244 | 2.1 | 20.4 | 245 | 2
2023-07-07 06:45 | 2023-07-07 07:00 | 71.9 | 23.5 | 343 | 272 | 1.9 | 20.7 | 270 | 1.8
2023-07-07 07:00 | 2023-07-07 07:15 | 70.3 | 24.7 | 393 | 272 | 1.8 | 21.1 | 269 | 1.6
2023-07-07 07:15 | 2023-07-07 07:30 | 68.3 | 27.7 | 442 | 286 | 1.6 | 21.6 | 284 | 1.4
2023-07-07 07:30 | 2023-07-07 07:45 | 66 | 37.3 | 491 | 287 | 1.4 | 22.1 | 284 | 1.1
2023-07-07 07:45 | 2023-07-07 08:00 | 65.5 | 30 | 538 | 294 | 1.7 | 22.3 | 295 | 1.5
2023-07-07 08:00 | 2023-07-07 08:15 | 62.8 | 26.5 | 585 | 276 | 1.5 | 23 | 276 | 1.3
2023-07-07 08:15 | 2023-07-07 08:30 | 59 | 31.5 | 631 | 293 | 1.5 | 23.6 | 294 | 1.2
2023-07-07 08:30 | 2023-07-07 08:45 | 56.1 | 37.2 | 676 | 279 | 1 | 24.1 | 275 | 0.8
2023-07-07 08:45 | 2023-07-07 09:00 | 55.1 | 43.9 | 714 | 308 | 1.4 | 24.3 | 325 | 1
2023-07-07 09:00 | 2023-07-07 09:15 | 54.2 | 42.9 | 782 | 345 | 1.9 | 24.7 | 344 | 1.3
2023-07-07 09:15 | 2023-07-07 09:30 | 52.7 | 37.3 | 616 | 34 | 2.2 | 24.7 | 39 | 1.7
2023-07-07 09:30 | 2023-07-07 09:45 | 49.3 | 37.5 | 885 | 105 | 1.4 | 25.9 | 103 | 1.1
2023-07-07 09:45 | 2023-07-07 10:00 | 50.3 | 26.3 | 911 | 114 | 3.1 | 25.9 | 111 | 2.8
2023-07-07 10:00 | 2023-07-07 10:15 | 49.7 | 28.2 | 945 | 85 | 2.4 | 26.2 | 85 | 2.1
2023-07-07 10:15 | 2023-07-07 10:30 | 49.9 | 18.1 | 615 | 87 | 2.9 | 25.8 | 87 | 2.7
2023-07-07 10:30 | 2023-07-07 10:45 | 48.6 | 43.1 | 518 | 77 | 2.6 | 26 | 83 | 1.9
2023-07-07 10:45 | 2023-07-07 11:00 | 47.3 | 20.2 | 919 | 101 | 3.8 | 26.7 | 102 | 3.5
2023-07-07 11:00 | 2023-07-07 11:15 | 47 | 21.3 | 801 | 99 | 3.6 | 26.8 | 98 | 3.3
2023-07-07 11:15 | 2023-07-07 11:30 | 49.1 | 19.8 | 538 | 108 | 4.5 | 26.4 | 107 | 4.2
2023-07-07 11:30 | 2023-07-07 11:45 | 47.7 | 18.2 | 849 | 113 | 4.7 | 26.9 | 112 | 4.5
2023-07-07 11:45 | 2023-07-07 12:00 | 46.6 | 20.5 | 939 | 111 | 4.6 | 27.2 | 112 | 4.3
2023-07-07 12:00 | 2023-07-07 12:15 | 46.2 | 20.7 | 810 | 112 | 4.5 | 27.3 | 111 | 4.2
2023-07-07 12:15 | 2023-07-07 12:30 | 46.4 | 22 | 682 | 111 | 5.1 | 27.2 | 112 | 4.7
2023-07-07 12:30 | 2023-07-07 12:45 | 47.2 | 17.2 | 659 | 105 | 5.7 | 27 | 106 | 5.4
2023-07-07 12:45 | 2023-07-07 13:00 | 46.4 | 15.7 | 383 | 124 | 5.1 | 26.9 | 124 | 4.9
2023-07-07 13:00 | 2023-07-07 13:15 | 44.9 | 16.9 | 888 | 119 | 5.2 | 27.5 | 118 | 5
2023-07-07 13:15 | 2023-07-07 13:30 | 42.5 | 17.4 | 1013 | 103 | 5.3 | 28 | 104 | 5
2023-07-07 13:30 | 2023-07-07 13:45 | 41.6 | 24.2 | 798 | 91 | 5.2 | 28 | 93 | 4.7
2023-07-07 13:45 | 2023-07-07 14:00 | 40.5 | 30.3 | 948 | 80 | 4.7 | 28.4 | 79 | 4.1
2023-07-07 14:00 | 2023-07-07 14:15 | 39.7 | 21.3 | 753 | 77 | 4.7 | 28.3 | 80 | 4.4
2023-07-07 14:15 | 2023-07-07 14:30 | 40.3 | 23.3 | 667 | 59 | 4.4 | 28.3 | 59 | 4
2023-07-07 14:30 | 2023-07-07 14:45 | 41.8 | 20.9 | 229 | 69 | 3.8 | 27.5 | 70 | 3.5
2023-07-07 14:45 | 2023-07-07 15:00 | 42.6 | 21.7 | 400 | 77 | 5 | 27.5 | 79 | 4.7
2023-07-07 15:00 | 2023-07-07 15:15 | 44.6 | 24.9 | 387 | 52 | 5.8 | 26.9 | 51 | 5.3
2023-07-07 15:15 | 2023-07-07 15:30 | 46.5 | 19.4 | 392 | 74 | 5.7 | 26.3 | 76 | 5.4
2023-07-07 15:30 | 2023-07-07 15:45 | 47 | 16.1 | 471 | 41 | 5.7 | 26.1 | 41 | 5.5
2023-07-07 15:45 | 2023-07-07 16:00 | 46.9 | 17.2 | 276 | 39 | 6.4 | 26.1 | 37 | 6.1
2023-07-07 16:00 | 2023-07-07 16:15 | 48.2 | 15.3 | 54 | 41 | 6.7 | 25.1 | 41 | 6.5
2023-07-07 16:15 | 2023-07-07 16:30 | 48.8 | 20.3 | 173 | 60 | 5.3 | 24.6 | 60 | 5
2023-07-07 16:30 | 2023-07-07 16:45 | 49.2 | 16.2 | 84 | 33 | 7.8 | 24.2 | 30 | 7.4
2023-07-07 16:45 | 2023-07-07 17:00 | 49.7 | 11.6 | 50 | 26 | 9.7 | 23.7 | 26 | 9.5
2023-07-07 17:00 | 2023-07-07 17:15 | 48.4 | 12.7 | 45 | 19 | 7.7 | 23.8 | 20 | 7.5
2023-07-07 17:15 | 2023-07-07 17:30 | 64.6 | 11.8 | 161 | 30 | 7.5 | 21.4 | 30 | 7.3
2023-07-07 17:30 | 2023-07-07 17:45 | 75 | 20 | 115 | 57 | 4.4 | 19.9 | 56 | 4.2
2023-07-07 17:45 | 2023-07-07 18:00 | 80.3 | 24.4 | 57 | 26 | 3.2 | 19.3 | 21 | 2.9
2023-07-07 18:00 | 2023-07-07 18:15 | 72.2 | 15 | 18 | 34 | 5.8 | 19.8 | 33 | 5.6
2023-07-07 18:15 | 2023-07-07 18:30 | 70.6 | 12.5 | 12 | 37 | 6.1 | 19.4 | 37 | 5.9
2023-07-07 18:30 | 2023-07-07 18:45 | 73.5 | 14.2 | 21 | 32 | 5.2 | 18.4 | 33 | 5
2023-07-07 18:45 | 2023-07-07 19:00 | 73.6 | 13.4 | 6 | 22 | 4.5 | 18.4 | 21 | 4.4
2023-07-07 19:00 | 2023-07-07 19:15 | 72.6 | 13.6 | 1 | 9 | 4.3 | 18.7 | 9 | 4.2
2023-07-07 19:15 | 2023-07-07 19:30 | 76 | 12.9 | 0 | 22 | 4.5 | 18.5 | 24 | 4.4
2023-07-07 19:30 | 2023-07-07 19:45 | 81.1 | 26.7 | 0 | 106 | 3.2 | 18.1 | 105 | 2.9
2023-07-07 19:45 | 2023-07-07 20:00 | 80 | 13.7 | 0 | 113 | 2.4 | 18.4 | 114 | 2.4
2023-07-07 20:00 | 2023-07-07 20:15 | 81.5 | 29.1 | 0 | 133 | 1.6 | 18.3 | 123 | 1.4
2023-07-07 20:15 | 2023-07-07 20:30 | 84 | 24.4 | 0 | 137 | 1.7 | 18.3 | 128 | 1.5
2023-07-07 20:30 | 2023-07-07 20:45 | 86.5 | 42.8 | 0 | 110 | 0.6 | 18.2 | 112 | 0.4
2023-07-07 20:45 | 2023-07-07 21:00 | 85.6 | 60.3 | 0 | 314 | 0.6 | 18.3 | 328 | 0.2
2023-07-07 21:00 | 2023-07-07 21:15 | 88.2 | 22.7 | 0 | 305 | 1.2 | 18.2 | 309 | 1.1
2023-07-07 21:15 | 2023-07-07 21:30 | 89.2 | 28.5 | 0 | 294 | 0.7 | 18.2 | 299 | 0.6
2023-07-07 21:30 | 2023-07-07 21:45 | 88.2 | 35.9 | 0 | 263 | 0.4 | 18.3 | 275 | 0.3
2023-07-07 21:45 | 2023-07-07 22:00 | 86.6 | 19 | 0 | 299 | 0.6 | 18.5 | 300 | 0.6
2023-07-07 22:00 | 2023-07-07 22:15 | 87 | 29.4 | 0 | 240 | 0.7 | 18.5 | 237 | 0.6
2023-07-07 22:15 | 2023-07-07 22:30 | 89.3 | 19 | 0 | 233 | 1 | 18.4 | 230 | 0.9
2023-07-07 22:30 | 2023-07-07 22:45 | 88.8 | 14 | 0 | 266 | 0.9 | 18.5 | 265 | 0.9
2023-07-07 22:45 | 2023-07-07 23:00 | 86.5 | 21.8 | 0 | 233 | 0.6 | 18.5 | 237 | 0.6
2023-07-07 23:00 | 2023-07-07 23:15 | 85.9 | 28.5 | 0 | 282 | 0.8 | 18.5 | 277 | 0.7
2023-07-07 23:15 | 2023-07-07 23:30 | 85.3 | 19.7 | 0 | 268 | 1.1 | 18.4 | 265 | 1
2023-07-07 23:30 | 2023-07-07 23:45 | 86 | 17.2 | 0 | 245 | 1.2 | 18.4 | 245 | 1.2
2023-07-07 23:45 | 2023-07-08 | 85.9 | 16.5 | 0 | 236 | 1.4 | 18.4 | 236 | 1.3
2023-07-08 | 2023-07-08 00:15 | 86.4 | 18.6 | 0 | 261 | 1.5 | 18.3 | 260 | 1.4
2023-07-08 00:15 | 2023-07-08 00:30 | 86.3 | 16.9 | 0 | 269 | 1.1 | 18.1 | 268 | 1.1
2023-07-08 00:30 | 2023-07-08 00:45 | 84.9 | 20.7 | 0 | 287 | 1 | 18 | 285 | 0.9
2023-07-08 00:45 | 2023-07-08 01:00 | 84.8 | 25.1 | 0 | 293 | 0.6 | 18 | 287 | 0.6
2023-07-08 01:00 | 2023-07-08 01:15 | 84.9 | 21.5 | 0 | 274 | 0.7 | 18.1 | 271 | 0.7
2023-07-08 01:15 | 2023-07-08 01:30 | 86.1 | 23.3 | 0 | 287 | 0.7 | 18.1 | 287 | 0.6
2023-07-08 01:30 | 2023-07-08 01:45 | 87.4 | 16.5 | 0 | 324 | 0.7 | 18 | 324 | 0.6
2023-07-08 01:45 | 2023-07-08 02:00 | 87.9 | 10.8 | 0 | 337 | 0.9 | 17.9 | 338 | 0.9
2023-07-08 02:00 | 2023-07-08 02:15 | 87.5 | 13.1 | 0 | 336 | 0.8 | 17.9 | 337 | 0.8
2023-07-08 02:15 | 2023-07-08 02:30 | 86.6 | 17.6 | 0 | 321 | 0.6 | 17.9 | 321 | 0.6
2023-07-08 02:30 | 2023-07-08 02:45 | 87.9 | 21 | 0 | 60 | 0.5 | 18 | 67 | 0.4
2023-07-08 02:45 | 2023-07-08 03:00 | 86.2 | 21.1 | 0 | 9 | 0.6 | 18.1 | 12 | 0.6
2023-07-08 03:00 | 2023-07-08 03:15 | 84.8 | 22 | 0 | 317 | 0.6 | 18.1 | 314 | 0.6
2023-07-08 03:15 | 2023-07-08 03:30 | 87.6 | 20.5 | 0 | 289 | 0.4 | 18 | 292 | 0.4
2023-07-08 03:30 | 2023-07-08 03:45 | 87.2 | 9.3 | 0 | 241 | 0.1 | 18 | 237 | 0.1
2023-07-08 03:45 | 2023-07-08 04:00 | 86.6 | 4.9 | 0 | 337 | 0.2 | 18.1 | 337 | 0.2
2023-07-08 04:00 | 2023-07-08 04:15 | 85.2 | 8 | 0 | 341 | 0.8 | 18.2 | 342 | 0.8
2023-07-08 04:15 | 2023-07-08 04:30 | 86.6 | 12.2 | 0 | 345 | 1 | 18 | 346 | 1
2023-07-08 04:30 | 2023-07-08 04:45 | 80.6 | 23 | 0 | 348 | 0.2 | 18.3 | 353 | 0.1
2023-07-08 04:45 | 2023-07-08 05:00 | 80.9 | 25.9 | 4 | 55 | 0.2 | 18.3 | 60 | 0.2
2023-07-08 05:00 | 2023-07-08 05:15 | 80.3 | 6.7 | 14 | 16 | 1.5 | 18.2 | 16 | 1.5
2023-07-08 05:15 | 2023-07-08 05:30 | 81.9 | 13.4 | 19 | 21 | 1.3 | 18 | 21 | 1.3
2023-07-08 05:30 | 2023-07-08 05:45 | 81.4 | 30.4 | 33 | 58 | 0.8 | 18 | 57 | 0.7
2023-07-08 05:45 | 2023-07-08 06:00 | 82.4 | 20.2 | 71 | 68 | 0.8 | 18 | 70 | 0.7
2023-07-08 06:00 | 2023-07-08 06:15 | 81.3 | 21.9 | 88 | 63 | 1 | 18.2 | 65 | 0.9
2023-07-08 06:15 | 2023-07-08 06:30 | 78.9 | 25.7 | 76 | 72 | 1.1 | 18.3 | 79 | 1
2023-07-08 06:30 | 2023-07-08 06:45 | 75.5 | 17 | 73 | 75 | 1.5 | 18.4 | 79 | 1.4
2023-07-08 06:45 | 2023-07-08 07:00 | 75.9 | 12.7 | 97 | 83 | 1.7 | 18.5 | 86 | 1.7
2023-07-08 07:00 | 2023-07-08 07:15 | 74.5 | 11.3 | 148 | 96 | 2.4 | 18.6 | 95 | 2.4
2023-07-08 07:15 | 2023-07-08 07:30 | 73.7 | 15.3 | 218 | 102 | 2.3 | 18.9 | 102 | 2.2
2023-07-08 07:30 | 2023-07-08 07:45 | 75.9 | 13.2 | 202 | 130 | 2.2 | 18.8 | 130 | 2.1
2023-07-08 07:45 | 2023-07-08 08:00 | 73.9 | 13.6 | 182 | 128 | 2.1 | 18.8 | 127 | 2
2023-07-08 08:00 | 2023-07-08 08:15 | 74.1 | 16.1 | 160 | 131 | 2.2 | 18.9 | 131 | 2.1
2023-07-08 08:15 | 2023-07-08 08:30 | 74.7 | 15.3 | 179 | 125 | 2.1 | 18.9 | 125 | 2
2023-07-08 08:30 | 2023-07-08 08:45 | 73.1 | 17.2 | 215 | 120 | 2.1 | 19.1 | 118 | 2
2023-07-08 08:45 | 2023-07-08 09:00 | 69.4 | 18.8 | 501 | 117 | 2.1 | 19.7 | 117 | 2
2023-07-08 09:00 | 2023-07-08 09:15 | 66.7 | 23.9 | 700 | 107 | 1.6 | 20.5 | 113 | 1.5
2023-07-08 09:15 | 2023-07-08 09:30 | 63.8 | 26.3 | 599 | 151 | 1.5 | 20.9 | 149 | 1.3
2023-07-08 09:30 | 2023-07-08 09:45 | 62.3 | 36.1 | 696 | 144 | 1.2 | 21.5 | 138 | 0.9
2023-07-08 09:45 | 2023-07-08 10:00 | 61.7 | 53.8 | 700 | 168 | 1 | 21.6 | 151 | 0.5
2023-07-08 10:00 | 2023-07-08 10:15 | 60.7 | 47.5 | 823 | 159 | 1.3 | 22.5 | 166 | 0.9
2023-07-08 10:15 | 2023-07-08 10:30 | 62.2 | 39.9 | 572 | 139 | 1.4 | 21.9 | 144 | 1.1
2023-07-08 10:30 | 2023-07-08 10:45 | 61.3 | 39.9 | 937 | 146 | 1.5 | 22.4 | 141 | 1.1
2023-07-08 10:45 | 2023-07-08 11:00 | 60.2 | 37.2 | 946 | 168 | 1.6 | 22.9 | 158 | 1.3
2023-07-08 11:00 | 2023-07-08 11:15 | 60.4 | 22.7 | 958 | 127 | 2.9 | 23.2 | 127 | 2.7
2023-07-08 11:15 | 2023-07-08 11:30 | 59.7 | 24.9 | 978 | 138 | 2.8 | 23.5 | 135 | 2.5
2023-07-08 11:30 | 2023-07-08 11:45 | 58.3 | 25.1 | 991 | 146 | 2.8 | 23.9 | 141 | 2.5
2023-07-08 11:45 | 2023-07-08 12:00 | 57.8 | 19.1 | 996 | 138 | 2.9 | 24.4 | 136 | 2.8
2023-07-08 12:00 | 2023-07-08 12:15 | 57.1 | 25.8 | 948 | 124 | 2.4 | 24.7 | 121 | 2.2
2023-07-08 12:15 | 2023-07-08 12:30 | 57.2 | 29.3 | 920 | 122 | 2.5 | 24.8 | 126 | 2.2
2023-07-08 12:30 | 2023-07-08 12:45 | 56 | 21 | 932 | 123 | 2.9 | 25.3 | 122 | 2.7
2023-07-08 12:45 | 2023-07-08 13:00 | 53.1 | 20.4 | 968 | 133 | 3.6 | 26.1 | 131 | 3.3
2023-07-08 13:00 | 2023-07-08 13:15 | 52.7 | 20.1 | 936 | 127 | 3.4 | 26.2 | 126 | 3.2
2023-07-08 13:15 | 2023-07-08 13:30 | 51.9 | 17.1 | 931 | 129 | 4 | 26.8 | 129 | 3.8
2023-07-08 13:30 | 2023-07-08 13:45 | 51.4 | 19.9 | 912 | 127 | 4 | 27 | 125 | 3.7
2023-07-08 13:45 | 2023-07-08 14:00 | 50.1 | 20.3 | 892 | 128 | 4.2 | 27.4 | 126 | 4
2023-07-08 14:00 | 2023-07-08 14:15 | 49.9 | 16.4 | 871 | 123 | 5.1 | 27.8 | 123 | 4.8
2023-07-08 14:15 | 2023-07-08 14:30 | 50 | 17.2 | 837 | 123 | 5.1 | 27.7 | 123 | 4.9
2023-07-08 14:30 | 2023-07-08 14:45 | 46.7 | 16.4 | 802 | 126 | 5 | 28.4 | 125 | 4.8
2023-07-08 14:45 | 2023-07-08 15:00 | 46.8 | 16.2 | 769 | 122 | 5.2 | 28.4 | 121 | 5
2023-07-08 15:00 | 2023-07-08 15:15 | 46.9 | 16.9 | 737 | 112 | 5 | 28.5 | 112 | 4.8
2023-07-08 15:15 | 2023-07-08 15:30 | 46.1 | 17 | 697 | 120 | 5.2 | 28.5 | 120 | 4.9
2023-07-08 15:30 | 2023-07-08 15:45 | 44.9 | 15.9 | 649 | 98 | 5.2 | 28.9 | 98 | 5
2023-07-08 15:45 | 2023-07-08 16:00 | 43.4 | 17 | 604 | 104 | 5.2 | 29.1 | 103 | 5
2023-07-08 16:00 | 2023-07-08 16:15 | 42.9 | 17.1 | 561 | 103 | 5.3 | 29.1 | 103 | 5.1
2023-07-08 16:15 | 2023-07-08 16:30 | 42.5 | 12.7 | 512 | 90 | 5.2 | 28.9 | 90 | 5.1
2023-07-08 16:30 | 2023-07-08 16:45 | 39.6 | 18.5 | 477 | 99 | 4.4 | 29.5 | 99 | 4.2
2023-07-08 16:45 | 2023-07-08 17:00 | 38.6 | 18.6 | 421 | 98 | 3.9 | 29.7 | 99 | 3.7
2023-07-08 17:00 | 2023-07-08 17:15 | 38.6 | 15.5 | 375 | 91 | 4.6 | 29.5 | 91 | 4.4
2023-07-08 17:15 | 2023-07-08 17:30 | 41.2 | 22.7 | 327 | 72 | 4 | 29.4 | 73 | 3.7
2023-07-08 17:30 | 2023-07-08 17:45 | 52.4 | 19.5 | 215 | 54 | 6.3 | 27.2 | 52 | 6
2023-07-08 17:45 | 2023-07-08 18:00 | 60.3 | 14.1 | 200 | 42 | 7.9 | 25.1 | 41 | 7.7
2023-07-08 18:00 | 2023-07-08 18:15 | 63.4 | 14.1 | 176 | 44 | 7.4 | 24 | 43 | 7.2
2023-07-08 18:15 | 2023-07-08 18:30 | 69.3 | 13.4 | 65 | 44 | 8.5 | 23 | 43 | 8.3
2023-07-08 18:30 | 2023-07-08 18:45 | 73.5 | 12.4 | 12 | 41 | 7.7 | 22.3 | 41 | 7.5
2023-07-08 18:45 | 2023-07-08 19:00 | 76.5 | 18.7 | 18 | 51 | 6.2 | 21.8 | 49 | 5.9
2023-07-08 19:00 | 2023-07-08 19:15 | 77.8 | 22.3 | 10 | 60 | 5.6 | 21.7 | 60 | 5.2
2023-07-08 19:15 | 2023-07-08 19:30 | 77.9 | 22.2 | 4 | 56 | 4.9 | 21.4 | 57 | 4.5
2023-07-08 19:30 | 2023-07-08 19:45 | 78 | 29.8 | 1 | 57 | 4.8 | 21.1 | 57 | 4.1
2023-07-08 19:45 | 2023-07-08 20:00 | 73.8 | 25.1 | 0 | 49 | 5.2 | 20.6 | 44 | 4.7
2023-07-08 20:00 | 2023-07-08 20:15 | 82.1 | 21.3 | 0 | 66 | 4.2 | 19.9 | 68 | 3.9
2023-07-08 20:15 | 2023-07-08 20:30 | 87.6 | 21.5 | 0 | 68 | 3.4 | 19.5 | 69 | 3.1
2023-07-08 20:30 | 2023-07-08 20:45 | 87.9 | 15.2 | 0 | 80 | 2.7 | 19.6 | 81 | 2.6
2023-07-08 20:45 | 2023-07-08 21:00 | 86.5 | 15.1 | 0 | 89 | 3.4 | 19.7 | 91 | 3.3
2023-07-08 21:00 | 2023-07-08 21:15 | 86.7 | 14 | 0 | 85 | 3.8 | 19.7 | 85 | 3.7
2023-07-08 21:15 | 2023-07-08 21:30 | 87.4 | 14.7 | 0 | 80 | 4 | 19.6 | 82 | 3.8
2023-07-08 21:30 | 2023-07-08 21:45 | 85 | 13.5 | 0 | 84 | 4 | 19.5 | 85 | 3.9
2023-07-08 21:45 | 2023-07-08 22:00 | 83.3 | 18.2 | 0 | 72 | 3.7 | 19.4 | 73 | 3.5
2023-07-08 22:00 | 2023-07-08 22:15 | 84.2 | 16.2 | 0 | 78 | 4.8 | 18.7 | 79 | 4.6
2023-07-08 22:15 | 2023-07-08 22:30 | 89.5 | 12.5 | 0 | 89 | 6.8 | 17.2 | 89 | 6.6
2023-07-08 22:30 | 2023-07-08 22:45 | 89.5 | 12.9 | 0 | 88 | 6.6 | 16.2 | 88 | 6.5
2023-07-08 22:45 | 2023-07-08 23:00 | 90.3 | 12.5 | 0 | 86 | 5.5 | 15.8 | 87 | 5.3
2023-07-08 23:00 | 2023-07-08 23:15 | 92.3 | 12.8 | 0 | 83 | 5 | 15.6 | 84 | 4.9
2023-07-08 23:15 | 2023-07-08 23:30 | 93 | 13.1 | 0 | 80 | 4.4 | 15.4 | 81 | 4.3
2023-07-08 23:30 | 2023-07-08 23:45 | 92.8 | 11.5 | 0 | 86 | 4.3 | 15.3 | 86 | 4.2
2023-07-08 23:45 | 2023-07-09 | 91.6 | 11.6 | 0 | 96 | 4.3 | 15.2 | 96 | 4.2
2023-07-09 | 2023-07-09 00:15 | 92.3 | 11.7 | 0 | 91 | 4.3 | 14.9 | 91 | 4.2
2023-07-09 00:15 | 2023-07-09 00:30 | 92.6 | 13 | 0 | 93 | 3.8 | 14.8 | 92 | 3.7
2023-07-09 00:30 | 2023-07-09 00:45 | 92.7 | 12.5 | 0 | 100 | 3.9 | 14.8 | 99 | 3.8
2023-07-09 00:45 | 2023-07-09 01:00 | 94.7 | 10.8 | 0 | 92 | 4.2 | 14.3 | 92 | 4.1
2023-07-09 01:00 | 2023-07-09 01:15 | 95.9 | 13.3 | 0 | 80 | 3.2 | 14.1 | 81 | 3.2
2023-07-09 01:15 | 2023-07-09 01:30 | 96.4 | 20.5 | 0 | 56 | 2.4 | 14 | 56 | 2.2
2023-07-09 01:30 | 2023-07-09 01:45 | 95.2 | 18.8 | 0 | 76 | 2.5 | 14.1 | 78 | 2.4
2023-07-09 01:45 | 2023-07-09 02:00 | 93.7 | 10 | 0 | 89 | 3.1 | 14.2 | 89 | 3
2023-07-09 02:00 | 2023-07-09 02:15 | 92.5 | 15.4 | 0 | 99 | 2.8 | 14.4 | 97 | 2.7
2023-07-09 02:15 | 2023-07-09 02:30 | 91.6 | 13.8 | 0 | 104 | 2.6 | 14.5 | 102 | 2.5
2023-07-09 02:30 | 2023-07-09 02:45 | 92.2 | 11.8 | 0 | 94 | 2.6 | 14.5 | 94 | 2.5
2023-07-09 02:45 | 2023-07-09 03:00 | 93.1 | 14.6 | 0 | 86 | 2.1 | 14.3 | 87 | 2
2023-07-09 03:00 | 2023-07-09 03:15 | 93.2 | 12.1 | 0 | 92 | 1.5 | 14.3 | 92 | 1.4
2023-07-09 03:15 | 2023-07-09 03:30 | 92.6 | 21.4 | 0 | 100 | 0.8 | 14.3 | 99 | 0.8
2023-07-09 03:30 | 2023-07-09 03:45 | 92.3 | 45.6 | 0 | 65 | 0.6 | 14.4 | 67 | 0.4
2023-07-09 03:45 | 2023-07-09 04:00 | 92.3 | 11.8 | 0 | 332 | 0.6 | 14.4 | 331 | 0.6
2023-07-09 04:00 | 2023-07-09 04:15 | 91.9 | 27.7 | 0 | 308 | 0.6 | 14.5 | 310 | 0.5
2023-07-09 04:15 | 2023-07-09 04:30 | 90.2 | 18.6 | 0 | 263 | 1.1 | 14.8 | 261 | 1
2023-07-09 04:30 | 2023-07-09 04:45 | 88.8 | 18 | 1 | 255 | 1.8 | 15 | 255 | 1.7
2023-07-09 04:45 | 2023-07-09 05:00 | 88 | 19.5 | 4 | 249 | 1.4 | 15.2 | 248 | 1.4
2023-07-09 05:00 | 2023-07-09 05:15 | 88.1 | 18.7 | 11 | 243 | 1.3 | 15.2 | 243 | 1.2
2023-07-09 05:15 | 2023-07-09 05:30 | 88.3 | 23.2 | 26 | 250 | 1.1 | 15.3 | 249 | 1
2023-07-09 05:30 | 2023-07-09 05:45 | 87.5 | 20.8 | 63 | 249 | 1.3 | 15.6 | 249 | 1.2
2023-07-09 05:45 | 2023-07-09 06:00 | 85.2 | 18.5 | 140 | 252 | 2 | 15.9 | 253 | 1.9
2023-07-09 06:00 | 2023-07-09 06:15 | 84.4 | 17.8 | 155 | 251 | 2.2 | 16.1 | 251 | 2.1
2023-07-09 06:15 | 2023-07-09 06:30 | 83.7 | 18.6 | 213 | 249 | 2.1 | 16.4 | 249 | 2
2023-07-09 06:30 | 2023-07-09 06:45 | 81.2 | 20.6 | 288 | 256 | 1.9 | 16.8 | 256 | 1.7
2023-07-09 06:45 | 2023-07-09 07:00 | 77.7 | 20.6 | 347 | 253 | 2 | 17.4 | 253 | 1.9
2023-07-09 07:00 | 2023-07-09 07:15 | 76.1 | 22.4 | 397 | 245 | 1.6 | 17.9 | 245 | 1.4
2023-07-09 07:15 | 2023-07-09 07:30 | 73.7 | 22.4 | 447 | 239 | 1.7 | 18.4 | 238 | 1.6
2023-07-09 07:30 | 2023-07-09 07:45 | 71.6 | 22.5 | 495 | 228 | 1.7 | 19 | 228 | 1.5
2023-07-09 07:45 | 2023-07-09 08:00 | 67.1 | 26.3 | 543 | 246 | 1.1 | 20 | 248 | 1
2023-07-09 08:00 | 2023-07-09 08:15 | 64.8 | 29.2 | 591 | 213 | 1.2 | 20.4 | 217 | 1.1
2023-07-09 08:15 | 2023-07-09 08:30 | 64.4 | 35.3 | 636 | 178 | 1.7 | 20.8 | 176 | 1.4
2023-07-09 08:30 | 2023-07-09 08:45 | 62.3 | 27.7 | 679 | 147 | 1.7 | 21.4 | 142 | 1.5
2023-07-09 08:45 | 2023-07-09 09:00 | 60.7 | 31.2 | 719 | 161 | 1.8 | 22.1 | 158 | 1.5
2023-07-09 09:00 | 2023-07-09 09:15 | 58 | 35.4 | 759 | 180 | 1.4 | 22.7 | 179 | 1.2
2023-07-09 09:15 | 2023-07-09 09:30 | 58.5 | 23.2 | 797 | 134 | 2.3 | 22.7 | 138 | 2.1
2023-07-09 09:30 | 2023-07-09 09:45 | 58.7 | 25.9 | 830 | 134 | 2.7 | 23 | 131 | 2.5
2023-07-09 09:45 | 2023-07-09 10:00 | 56.3 | 23.5 | 863 | 128 | 2.5 | 23.6 | 126 | 2.3
2023-07-09 10:00 | 2023-07-09 10:15 | 55.9 | 19.1 | 892 | 129 | 3.2 | 23.8 | 127 | 3.1
2023-07-09 10:15 | 2023-07-09 10:30 | 53.1 | 19.4 | 919 | 132 | 2.9 | 24.9 | 130 | 2.7
2023-07-09 10:30 | 2023-07-09 10:45 | 51.5 | 37.8 | 941 | 159 | 2.8 | 25.4 | 152 | 2.2
2023-07-09 10:45 | 2023-07-09 11:00 | 51.5 | 30 | 959 | 158 | 2.5 | 25.7 | 154 | 2.2
2023-07-09 11:00 | 2023-07-09 11:15 | 51.2 | 24.6 | 970 | 122 | 3.3 | 26.3 | 121 | 3
2023-07-09 11:15 | 2023-07-09 11:30 | 51.9 | 17.9 | 981 | 106 | 4.3 | 26.2 | 105 | 4.1
2023-07-09 11:30 | 2023-07-09 11:45 | 51.7 | 20.8 | 987 | 115 | 4.3 | 26.3 | 116 | 4.1
2023-07-09 11:45 | 2023-07-09 12:00 | 49 | 20.6 | 989 | 134 | 3.7 | 27.2 | 131 | 3.5
2023-07-09 12:00 | 2023-07-09 12:15 | 48.5 | 21.6 | 991 | 121 | 4 | 27 | 121 | 3.8
2023-07-09 12:15 | 2023-07-09 12:30 | 47.4 | 17.5 | 985 | 120 | 4.4 | 27.6 | 119 | 4.2
2023-07-09 12:30 | 2023-07-09 12:45 | 45.2 | 22.8 | 978 | 109 | 4.7 | 28 | 109 | 4.3
2023-07-09 12:45 | 2023-07-09 13:00 | 44 | 18.6 | 969 | 102 | 5.3 | 28.2 | 102 | 5
2023-07-09 13:00 | 2023-07-09 13:15 | 44.1 | 17.8 | 975 | 112 | 5.7 | 28.4 | 112 | 5.4
2023-07-09 13:15 | 2023-07-09 13:30 | 42.7 | 18.9 | 956 | 103 | 5.4 | 28.5 | 103 | 5.1
2023-07-09 13:30 | 2023-07-09 13:45 | 43.5 | 17.8 | 918 | 106 | 5.9 | 28.8 | 107 | 5.6
2023-07-09 13:45 | 2023-07-09 14:00 | 43.3 | 16.3 | 895 | 112 | 5.6 | 28.7 | 112 | 5.4
2023-07-09 14:00 | 2023-07-09 14:15 | 40.7 | 17.5 | 869 | 106 | 4.9 | 28.8 | 106 | 4.7
2023-07-09 14:15 | 2023-07-09 14:30 | 42.7 | 17.4 | 846 | 105 | 5.1 | 28.9 | 106 | 4.8
2023-07-09 14:30 | 2023-07-09 14:45 | 44.4 | 20.3 | 828 | 115 | 5.6 | 28.7 | 115 | 5.3
2023-07-09 14:45 | 2023-07-09 15:00 | 45.7 | 17.9 | 830 | 107 | 5.4 | 28.6 | 106 | 5.2
2023-07-09 15:00 | 2023-07-09 15:15 | 45.4 | 17.9 | 787 | 107 | 4.8 | 28.5 | 107 | 4.6
2023-07-09 15:15 | 2023-07-09 15:30 | 45.7 | 16.8 | 744 | 96 | 5.8 | 28 | 96 | 5.5
2023-07-09 15:30 | 2023-07-09 15:45 | 46.1 | 17.4 | 683 | 100 | 5.6 | 27.8 | 100 | 5.3
2023-07-09 15:45 | 2023-07-09 16:00 | 44.5 | 16.6 | 652 | 96 | 5.7 | 27.7 | 96 | 5.4
2023-07-09 16:00 | 2023-07-09 16:15 | 44.4 | 13.4 | 578 | 98 | 5.6 | 27.6 | 98 | 5.4
2023-07-09 16:15 | 2023-07-09 16:30 | 45.9 | 12.7 | 526 | 103 | 5.5 | 27.5 | 102 | 5.4
2023-07-09 16:30 | 2023-07-09 16:45 | 48.7 | 15.6 | 475 | 94 | 4.9 | 27.2 | 94 | 4.7
2023-07-09 16:45 | 2023-07-09 17:00 | 48.7 | 18.4 | 429 | 90 | 4 | 27.3 | 91 | 3.8
2023-07-09 17:00 | 2023-07-09 17:15 | 50.6 | 13.8 | 377 | 91 | 5.3 | 27.1 | 91 | 5.1
2023-07-09 17:15 | 2023-07-09 17:30 | 51 | 15.5 | 325 | 109 | 4.8 | 27.1 | 108 | 4.6
2023-07-09 17:30 | 2023-07-09 17:45 | 53.5 | 16.5 | 279 | 115 | 4.7 | 26.6 | 115 | 4.5
2023-07-09 17:45 | 2023-07-09 18:00 | 56.1 | 14.5 | 229 | 121 | 4.6 | 26 | 121 | 4.5
2023-07-09 18:00 | 2023-07-09 18:15 | 57.1 | 14.4 | 181 | 120 | 4.3 | 25.5 | 121 | 4.2
2023-07-09 18:15 | 2023-07-09 18:30 | 58.7 | 16.5 | 113 | 120 | 4 | 25.1 | 120 | 3.8
2023-07-09 18:30 | 2023-07-09 18:45 | 60.6 | 16.6 | 36 | 116 | 3.7 | 24.6 | 115 | 3.6
2023-07-09 18:45 | 2023-07-09 19:00 | 62.8 | 13.3 | 25 | 114 | 3.5 | 24.2 | 114 | 3.4
2023-07-09 19:00 | 2023-07-09 19:15 | 65 | 16 | 14 | 95 | 2.4 | 23.8 | 96 | 2.3
2023-07-09 19:15 | 2023-07-09 19:30 | 66.6 | 19.8 | 5 | 71 | 2.2 | 23.4 | 75 | 2
2023-07-09 19:30 | 2023-07-09 19:45 | 69.1 | 13.3 | 1 | 44 | 2.5 | 22.9 | 44 | 2.5
2023-07-09 19:45 | 2023-07-09 20:00 | 71 | 19.2 | 0 | 44 | 1.9 | 22.5 | 42 | 1.8
2023-07-09 20:00 | 2023-07-09 20:15 | 72.5 | 13.3 | 0 | 31 | 2.2 | 22.2 | 31 | 2.1
2023-07-09 20:15 | 2023-07-09 20:30 | 74.3 | 17.4 | 0 | 39 | 1.5 | 21.9 | 37 | 1.4
2023-07-09 20:30 | 2023-07-09 20:45 | 75.2 | 11.7 | 0 | 14 | 1.8 | 21.6 | 13 | 1.7
2023-07-09 20:45 | 2023-07-09 21:00 | 76.8 | 13.5 | 0 | 2 | 2.1 | 21.1 | 1 | 2.1
2023-07-09 21:00 | 2023-07-09 21:15 | 79.9 | 8.9 | 0 | 355 | 2 | 20.4 | 356 | 2
2023-07-09 21:15 | 2023-07-09 21:30 | 80 | 10.3 | 0 | 355 | 1.9 | 20.4 | 355 | 1.9
2023-07-09 21:30 | 2023-07-09 21:45 | 81.6 | 9 | 0 | 360 | 2.3 | 20.2 | 0 | 2.3
2023-07-09 21:45 | 2023-07-09 22:00 | 81.8 | 13.7 | 0 | 352 | 2 | 20 | 352 | 2
2023-07-09 22:00 | 2023-07-09 22:15 | 82.4 | 8.6 | 0 | 7 | 2.3 | 20.2 | 7 | 2.3
2023-07-09 22:15 | 2023-07-09 22:30 | 81.7 | 9.7 | 0 | 10 | 2.5 | 20.3 | 11 | 2.5
2023-07-09 22:30 | 2023-07-09 22:45 | 81.2 | 9 | 0 | 21 | 2 | 20.3 | 22 | 2
2023-07-09 22:45 | 2023-07-09 23:00 | 81.4 | 7.9 | 0 | 22 | 2.1 | 20.4 | 22 | 2
2023-07-09 23:00 | 2023-07-09 23:15 | 82.8 | 12.4 | 0 | 10 | 1.5 | 20 | 11 | 1.4
2023-07-09 23:15 | 2023-07-09 23:30 | 82.5 | 8.8 | 0 | 24 | 1.8 | 20.1 | 24 | 1.8
2023-07-09 23:30 | 2023-07-09 23:45 | 82.8 | 9.2 | 0 | 33 | 1.5 | 19.9 | 33 | 1.5
2023-07-09 23:45 | 2023-07-10 | 82.9 | 13.7 | 0 | 41 | 1 | 19.8 | 43 | 1
2023-07-10 | 2023-07-10 00:15 | 84.1 | 43.8 | 0 | 279 | 0.5 | 19.5 | 278 | 0.3
2023-07-10 00:15 | 2023-07-10 00:30 | 84.7 | 16.3 | 0 | 281 | 0.7 | 19.5 | 276 | 0.7
2023-07-10 00:30 | 2023-07-10 00:45 | 84.8 | 31.2 | 0 | 217 | 0.2 | 19.5 | 215 | 0.1
2023-07-10 00:45 | 2023-07-10 01:00 | 86 | 10.1 | 0 | 322 | 0.6 | 18.8 | 323 | 0.6
2023-07-10 01:00 | 2023-07-10 01:15 | 89.1 | 19.7 | 0 | 313 | 0.3 | 18.4 | 306 | 0.3
2023-07-10 01:15 | 2023-07-10 01:30 | 88.4 | 8.6 | 0 | 242 | 0.1 | 18.4 | 244 | 0.1
2023-07-10 01:30 | 2023-07-10 01:45 | 87 | 15.7 | 0 | 254 | 0.7 | 18.5 | 251 | 0.7
2023-07-10 01:45 | 2023-07-10 02:00 | 87.6 | 16.6 | 0 | 249 | 0.8 | 18.4 | 248 | 0.7
2023-07-10 02:00 | 2023-07-10 02:15 | 87.9 | 29.6 | 0 | 290 | 0.7 | 18.2 | 293 | 0.6
2023-07-10 02:15 | 2023-07-10 02:30 | 89.3 | 10.8 | 0 | 321 | 1.1 | 17.7 | 322 | 1
2023-07-10 02:30 | 2023-07-10 02:45 | 91.1 | 3.9 | 0 | 346 | 1.4 | 17.3 | 347 | 1.4
2023-07-10 02:45 | 2023-07-10 03:00 | 91.4 | 10.6 | 0 | 345 | 1.3 | 17.1 | 345 | 1.3
2023-07-10 03:00 | 2023-07-10 03:15 | 92.1 | 11.8 | 0 | 338 | 1.1 | 16.9 | 340 | 1.1
2023-07-10 03:15 | 2023-07-10 03:30 | 92.8 | 9.2 | 0 | 336 | 1.3 | 16.6 | 336 | 1.3
2023-07-10 03:30 | 2023-07-10 03:45 | 93.2 | 10.4 | 0 | 332 | 0.9 | 16.7 | 333 | 0.9
2023-07-10 03:45 | 2023-07-10 04:00 | 92.5 | 9.3 | 0 | 328 | 1 | 16.8 | 328 | 0.9
2023-07-10 04:00 | 2023-07-10 04:15 | 92.9 | 10.3 | 0 | 3 | 0.4 | 17 | 3 | 0.4
2023-07-10 04:15 | 2023-07-10 04:30 | 92.8 | 20.3 | 0 | 6 | 0.1 | 17.3 | 2 | 0.1
2023-07-10 04:30 | 2023-07-10 04:45 | 91.3 | 35 | 2 | 238 | 0.4 | 17.1 | 245 | 0.3
2023-07-10 04:45 | 2023-07-10 05:00 | 91.9 | 26.7 | 10 | 354 | 0.4 | 16.7 | 3 | 0.4
2023-07-10 05:00 | 2023-07-10 05:15 | 92.2 | 18.1 | 27 | 317 | 0.2 | 17 | 320 | 0.2
2023-07-10 05:15 | 2023-07-10 05:30 | 88 | 15.1 | 83 | 221 | 0.4 | 17.4 | 221 | 0.3
2023-07-10 05:30 | 2023-07-10 05:45 | 84.7 | 22 | 125 | 270 | 0.1 | 17.9 | 283 | 0.1
2023-07-10 05:45 | 2023-07-10 06:00 | 82.5 | 53.9 | 157 | 286 | 0.2 | 18.4 | 267 | 0.1
2023-07-10 06:00 | 2023-07-10 06:15 | 80.3 | 36.2 | 198 | 273 | 0.2 | 19 | 275 | 0.2
2023-07-10 06:15 | 2023-07-10 06:30 | 79.3 | 19.7 | 245 | 262 | 0.5 | 19.2 | 263 | 0.5
2023-07-10 06:30 | 2023-07-10 06:45 | 78.2 | 33.3 | 297 | 213 | 0.6 | 19.7 | 210 | 0.5
2023-07-10 06:45 | 2023-07-10 07:00 | 73.1 | 42.3 | 349 | 216 | 0.5 | 20.4 | 215 | 0.3
2023-07-10 07:00 | 2023-07-10 07:15 | 67.6 | 43.9 | 403 | 160 | 0.4 | 21.3 | 156 | 0.3
2023-07-10 07:15 | 2023-07-10 07:30 | 67 | 34.4 | 422 | 226 | 1.2 | 21.5 | 224 | 1
2023-07-10 07:30 | 2023-07-10 07:45 | 59.9 | 36.5 | 520 | 269 | 1 | 22.3 | 266 | 0.8
2023-07-10 07:45 | 2023-07-10 08:00 | 56.6 | 35.4 | 447 | 239 | 1.1 | 23 | 233 | 0.9
2023-07-10 08:00 | 2023-07-10 08:15 | 54.4 | 23.6 | 514 | 230 | 1.3 | 23.6 | 230 | 1.2
2023-07-10 08:15 | 2023-07-10 08:30 | 49.1 | 26.3 | 658 | 254 | 1.5 | 25.1 | 251 | 1.4
2023-07-10 08:30 | 2023-07-10 08:45 | 44.4 | 28.3 | 680 | 226 | 1.9 | 26.3 | 225 | 1.6
2023-07-10 08:45 | 2023-07-10 09:00 | 51.1 | 21.1 | 730 | 202 | 2.2 | 25.8 | 199 | 2
2023-07-10 09:00 | 2023-07-10 09:15 | 45.5 | 23.7 | 767 | 235 | 1.6 | 27.1 | 237 | 1.5
2023-07-10 09:15 | 2023-07-10 09:30 | 40.6 | 26 | 804 | 232 | 1.7 | 28.4 | 232 | 1.5
2023-07-10 09:30 | 2023-07-10 09:45 | 32.7 | 44.9 | 845 | 142 | 1 | 30.4 | 143 | 0.7
2023-07-10 09:45 | 2023-07-10 10:00 | 32.2 | 34.8 | 887 | 113 | 1.8 | 30.6 | 122 | 1.4
2023-07-10 10:00 | 2023-07-10 10:15 | 32.6 | 19.9 | 975 | 119 | 2.8 | 31.3 | 120 | 2.6
2023-07-10 10:15 | 2023-07-10 10:30 | 34.2 | 16.9 | 969 | 117 | 3.6 | 31.7 | 117 | 3.5
2023-07-10 10:30 | 2023-07-10 10:45 | 32.3 | 18.6 | 847 | 133 | 4.2 | 32 | 132 | 3.9
2023-07-10 10:45 | 2023-07-10 11:00 | 31.1 | 15.2 | 945 | 128 | 3.8 | 32.4 | 128 | 3.7
2023-07-10 11:00 | 2023-07-10 11:15 | 27.4 | 16.6 | 968 | 126 | 4 | 33.1 | 125 | 3.8
2023-07-10 11:15 | 2023-07-10 11:30 | 24.2 | 26.2 | 982 | 151 | 3.7 | 34.1 | 148 | 3.3
2023-07-10 11:30 | 2023-07-10 11:45 | 21.8 | 26.4 | 892 | 159 | 2.9 | 34.6 | 157 | 2.6
2023-07-10 11:45 | 2023-07-10 12:00 | 19.9 | 33.1 | 1039 | 169 | 2.5 | 35.1 | 168 | 2.1
2023-07-10 12:00 | 2023-07-10 12:15 | 19.2 | 34.4 | 1081 | 185 | 2.5 | 35.5 | 185 | 2.1
2023-07-10 12:15 | 2023-07-10 12:30 | 17.5 | 23.2 | 693 | 212 | 2.9 | 35.3 | 212 | 2.7
2023-07-10 12:30 | 2023-07-10 12:45 | 17 | 26.3 | 196 | 235 | 3.5 | 34.2 | 239 | 3.2
2023-07-10 12:45 | 2023-07-10 13:00 | 24.7 | 37.4 | 50 | 307 | 5.8 | 30.4 | 303 | 4.5
2023-07-10 13:00 | 2023-07-10 13:15 | 43.9 | 23.9 | 179 | 11 | 5.8 | 25.2 | 14 | 5.3
2023-07-10 13:15 | 2023-07-10 13:30 | 46.8 | 15.3 | 1054 | 42 | 5 | 26 | 41 | 4.8
2023-07-10 13:30 | 2023-07-10 13:45 | 37.4 | 13.9 | 1001 | 34 | 7.3 | 27.4 | 34 | 7.1
2023-07-10 13:45 | 2023-07-10 14:00 | 32.6 | 14.2 | 929 | 40 | 7.2 | 28.2 | 39 | 7
2023-07-10 14:00 | 2023-07-10 14:15 | 29.2 | 20.1 | 886 | 52 | 5.7 | 29.3 | 51 | 5.3
2023-07-10 14:15 | 2023-07-10 14:30 | 25 | 12.9 | 302 | 41 | 6.1 | 29.5 | 41 | 5.9
2023-07-10 14:30 | 2023-07-10 14:45 | 25.8 | 20.3 | 204 | 15 | 5.7 | 29.1 | 14 | 5.3
2023-07-10 14:45 | 2023-07-10 15:00 | 26.5 | 9.4 | 594 | 24 | 7.3 | 29 | 23 | 7.2
2023-07-10 15:00 | 2023-07-10 15:15 | 25.8 | 20.3 | 825 | 41 | 6 | 29.8 | 37 | 5.6
2023-07-10 15:15 | 2023-07-10 15:30 | 23.9 | 16.3 | 781 | 85 | 4.6 | 30.7 | 87 | 4.4
2023-07-10 15:30 | 2023-07-10 15:45 | 21.7 | 19 | 683 | 106 | 4.5 | 31.3 | 106 | 4.3
2023-07-10 15:45 | 2023-07-10 16:00 | 27.4 | 13.1 | 616 | 132 | 4.3 | 30.4 | 131 | 4.2
2023-07-10 16:00 | 2023-07-10 16:15 | 27.4 | 13.3 | 612 | 132 | 4.3 | 30.4 | 132 | 4.2
2023-07-10 16:15 | 2023-07-10 16:30 | 24.3 | 15.9 | 531 | 116 | 4 | 30.8 | 116 | 3.8
2023-07-10 16:30 | 2023-07-10 16:45 | 23.1 | 17.5 | 485 | 118 | 3.5 | 31.2 | 120 | 3.4
2023-07-10 16:45 | 2023-07-10 17:00 | 21.7 | 18.2 | 435 | 97 | 2.6 | 31.6 | 97 | 2.5
2023-07-10 17:00 | 2023-07-10 17:15 | 21.5 | 15.8 | 281 | 112 | 3.4 | 31.5 | 112 | 3.3
2023-07-10 17:15 | 2023-07-10 17:30 | 21.2 | 14.6 | 335 | 121 | 2.8 | 31.5 | 122 | 2.7
2023-07-10 17:30 | 2023-07-10 17:45 | 20.4 | 31 | 290 | 85 | 1.8 | 31.5 | 92 | 1.5
2023-07-10 17:45 | 2023-07-10 18:00 | 20.4 | 18.5 | 275 | 99 | 2.6 | 31.5 | 102 | 2.4
2023-07-10 18:00 | 2023-07-10 18:15 | 21.7 | 15.4 | 219 | 108 | 2.8 | 31.2 | 108 | 2.7
2023-07-10 18:15 | 2023-07-10 18:30 | 22.3 | 14.4 | 160 | 144 | 2.4 | 30.9 | 145 | 2.3
2023-07-10 18:30 | 2023-07-10 18:45 | 27.1 | 14.6 | 51 | 144 | 2 | 30 | 144 | 1.9
2023-07-10 18:45 | 2023-07-10 19:00 | 25.6 | 19.7 | 22 | 152 | 2.1 | 29.3 | 150 | 2
2023-07-10 19:00 | 2023-07-10 19:15 | 26.4 | 23.9 | 11 | 168 | 1.6 | 28.4 | 164 | 1.5
2023-07-10 19:15 | 2023-07-10 19:30 | 28.6 | 20.8 | 4 | 154 | 1.2 | 27.5 | 151 | 1.1
2023-07-10 19:30 | 2023-07-10 19:45 | 30.4 | 37.4 | 1 | 199 | 0.6 | 27 | 193 | 0.5
2023-07-10 19:45 | 2023-07-10 20:00 | 31.9 | 53.8 | 0 | 293 | 0.7 | 26.4 | 305 | 0.4
2023-07-10 20:00 | 2023-07-10 20:15 | 34 | 19.6 | 0 | 335 | 1 | 25.5 | 333 | 0.9
2023-07-10 20:15 | 2023-07-10 20:30 | 35.5 | 19.4 | 0 | 337 | 0.8 | 25.1 | 337 | 0.7
2023-07-10 20:30 | 2023-07-10 20:45 | 35.9 | 30.8 | 0 | 305 | 0.6 | 25.1 | 306 | 0.5
2023-07-10 20:45 | 2023-07-10 21:00 | 41.7 | 12.2 | 0 | 326 | 1.2 | 24.1 | 328 | 1.2
2023-07-10 21:00 | 2023-07-10 21:15 | 40.8 | 17 | 0 | 344 | 1.3 | 24 | 348 | 1.2
2023-07-10 21:15 | 2023-07-10 21:30 | 39.8 | 17.4 | 0 | 336 | 1.4 | 24.1 | 341 | 1.3
2023-07-10 21:30 | 2023-07-10 21:45 | 43.3 | 23.2 | 0 | 322 | 1.5 | 23.3 | 330 | 1.4
2023-07-10 21:45 | 2023-07-10 22:00 | 47.4 | 20.6 | 0 | 332 | 0.7 | 22.3 | 329 | 0.7
2023-07-10 22:00 | 2023-07-10 22:15 | 54.1 | 36.8 | 0 | 110 | 0.7 | 21.4 | 110 | 0.6
2023-07-10 22:15 | 2023-07-10 22:30 | 57.9 | 17.1 | 0 | 192 | 0.2 | 21.6 | 191 | 0.2
2023-07-10 22:30 | 2023-07-10 22:45 | 63.1 | 23.6 | 0 | 112 | 0.5 | 21.1 | 100 | 0.4
2023-07-10 22:45 | 2023-07-10 23:00 | 60.8 | 57.1 | 0 | 144 | 0.6 | 21.1 | 159 | 0.2
2023-07-10 23:00 | 2023-07-10 23:15 | 60.6 | 19.9 | 0 | 257 | 0.9 | 20.4 | 252 | 0.8
2023-07-10 23:15 | 2023-07-10 23:30 | 59 | 10.8 | 0 | 274 | 1.1 | 20 | 273 | 1.1
2023-07-10 23:30 | 2023-07-10 23:45 | 59.6 | 14.3 | 0 | 275 | 1.4 | 19.8 | 274 | 1.3
2023-07-10 23:45 | 2023-07-11 | 61.2 | 14 | 0 | 261 | 1.1 | 19.6 | 261 | 1.1
2023-07-11 | 2023-07-11 00:15 | 61.8 | 13.4 | 0 | 261 | 1.4 | 19.5 | 262 | 1.4
2023-07-11 00:15 | 2023-07-11 00:30 | 63.3 | 20.9 | 0 | 276 | 1.7 | 19.1 | 274 | 1.6
2023-07-11 00:30 | 2023-07-11 00:45 | 61.1 | 27.2 | 0 | 301 | 2 | 19.1 | 302 | 1.8
2023-07-11 00:45 | 2023-07-11 01:00 | 62.4 | 17.3 | 0 | 315 | 1.1 | 18.4 | 313 | 1.1
2023-07-11 01:00 | 2023-07-11 01:15 | 64.3 | 37.7 | 0 | 8 | 1.6 | 17.9 | 2 | 1.3
2023-07-11 01:15 | 2023-07-11 01:30 | 70.4 | 13.7 | 0 | 331 | 2.2 | 16.6 | 333 | 2.1
2023-07-11 01:30 | 2023-07-11 01:45 | 66.3 | 42.5 | 0 | 287 | 1 | 17.2 | 297 | 0.7
2023-07-11 01:45 | 2023-07-11 02:00 | 63.3 | 58.1 | 0 | 137 | 0.6 | 17.8 | 137 | 0.3
2023-07-11 02:00 | 2023-07-11 02:15 | 64.9 | 19.7 | 0 | 245 | 0.9 | 17.7 | 248 | 0.8
2023-07-11 02:15 | 2023-07-11 02:30 | 66.7 | 25.1 | 0 | 282 | 0.8 | 17.4 | 285 | 0.7
2023-07-11 02:30 | 2023-07-11 02:45 | 58.8 | 16.5 | 0 | 306 | 1.2 | 18.3 | 307 | 1.1
2023-07-11 02:45 | 2023-07-11 03:00 | 63.3 | 20.5 | 0 | 346 | 2.1 | 17 | 348 | 2
2023-07-11 03:00 | 2023-07-11 03:15 | 62 | 65.5 | 0 | 340 | 2.1 | 17.4 | 12 | 0.7
2023-07-11 03:15 | 2023-07-11 03:30 | 64.7 | 19.7 | 0 | 31 | 1.3 | 17 | 36 | 1.3
2023-07-11 03:30 | 2023-07-11 03:45 | 67.8 | 44.5 | 0 | 69 | 0.8 | 16.7 | 62 | 0.5
2023-07-11 03:45 | 2023-07-11 04:00 | 70.5 | 59.1 | 0 | 330 | 0.9 | 16.3 | 335 | 0.4
2023-07-11 04:00 | 2023-07-11 04:15 | 72.7 | 69.1 | 0 | 319 | 0.9 | 16.1 | 323 | 0.2
2023-07-11 04:15 | 2023-07-11 04:30 | 76 | 56 | 0 | 151 | 0.8 | 15.7 | 137 | 0.3
2023-07-11 04:30 | 2023-07-11 04:45 | 77 | 61.2 | 2 | 22 | 0.6 | 15.3 | 93 | 0.1
2023-07-11 04:45 | 2023-07-11 05:00 | 76.5 | 51.3 | 8 | 201 | 0.5 | 15.5 | 223 | 0.3
2023-07-11 05:00 | 2023-07-11 05:15 | 77 | 20.3 | 24 | 243 | 0.7 | 15.4 | 242 | 0.7
2023-07-11 05:15 | 2023-07-11 05:30 | 74.3 | 23.6 | 74 | 273 | 0.5 | 15.9 | 270 | 0.5
2023-07-11 05:30 | 2023-07-11 05:45 | 74.5 | 23.5 | 112 | 306 | 0.5 | 16.2 | 307 | 0.5
2023-07-11 05:45 | 2023-07-11 06:00 | 71.2 | 24.2 | 154 | 288 | 0.6 | 17.1 | 287 | 0.6
2023-07-11 06:00 | 2023-07-11 06:15 | 68.6 | 17.7 | 200 | 325 | 1.4 | 18 | 325 | 1.3
2023-07-11 06:15 | 2023-07-11 06:30 | 66.4 | 18.2 | 248 | 330 | 1.5 | 18.7 | 331 | 1.4
2023-07-11 06:30 | 2023-07-11 06:45 | 62.3 | 24.1 | 298 | 288 | 1.1 | 19.5 | 288 | 1
2023-07-11 06:45 | 2023-07-11 07:00 | 59.8 | 26.3 | 348 | 300 | 1.2 | 20.1 | 302 | 1.1
2023-07-11 07:00 | 2023-07-11 07:15 | 57.7 | 26.3 | 399 | 295 | 1.2 | 20.6 | 296 | 1.1
2023-07-11 07:15 | 2023-07-11 07:30 | 53.8 | 30.4 | 450 | 282 | 1 | 21.5 | 284 | 0.9
2023-07-11 07:30 | 2023-07-11 07:45 | 52.5 | 29.6 | 501 | 267 | 1.4 | 21.9 | 268 | 1.2
2023-07-11 07:45 | 2023-07-11 08:00 | 50.1 | 39.1 | 549 | 274 | 1 | 22.7 | 275 | 0.7
2023-07-11 08:00 | 2023-07-11 08:15 | 48.5 | 31.5 | 594 | 281 | 1.1 | 23.4 | 278 | 0.9
2023-07-11 08:15 | 2023-07-11 08:30 | 46 | 22.7 | 642 | 268 | 1.3 | 23.9 | 265 | 1.2
2023-07-11 08:30 | 2023-07-11 08:45 | 44.5 | 31.6 | 686 | 291 | 1.2 | 24.6 | 287 | 1
2023-07-11 08:45 | 2023-07-11 09:00 | 41.9 | 41.6 | 729 | 222 | 0.9 | 25.6 | 222 | 0.7
2023-07-11 09:00 | 2023-07-11 09:15 | 39.8 | 42.7 | 769 | 172 | 0.9 | 26.6 | 178 | 0.6
2023-07-11 09:15 | 2023-07-11 09:30 | 37 | 31.7 | 806 | 228 | 0.9 | 27.4 | 231 | 0.7
2023-07-11 09:30 | 2023-07-11 09:45 | 37.6 | 29 | 839 | 150 | 1.4 | 28.3 | 148 | 1.2
2023-07-11 09:45 | 2023-07-11 10:00 | 31.9 | 38 | 873 | 224 | 1 | 29.6 | 225 | 0.7
2023-07-11 10:00 | 2023-07-11 10:15 | 25.7 | 26.4 | 904 | 228 | 1.1 | 30.9 | 229 | 1
2023-07-11 10:15 | 2023-07-11 10:30 | 23.3 | 54.6 | 930 | 194 | 1 | 31.8 | 199 | 0.5
2023-07-11 10:30 | 2023-07-11 10:45 | 19.1 | 38.5 | 952 | 255 | 1.3 | 33.2 | 251 | 1
2023-07-11 10:45 | 2023-07-11 11:00 | 13.6 | 28.2 | 972 | 240 | 1.5 | 34.5 | 242 | 1.3
2023-07-11 11:00 | 2023-07-11 11:15 | 11.7 | 49.8 | 985 | 276 | 1.9 | 34.8 | 272 | 1.2
2023-07-11 11:15 | 2023-07-11 11:30 | 11.6 | 31.3 | 996 | 117 | 1.9 | 34.6 | 117 | 1.6
2023-07-11 11:30 | 2023-07-11 11:45 | 11.2 | 48.7 | 1002 | 170 | 1.6 | 35.2 | 174 | 1
2023-07-11 11:45 | 2023-07-11 12:00 | 10.6 | 70.5 | 1008 | 249 | 1.3 | 35.9 | 270 | 0.3
2023-07-11 12:00 | 2023-07-11 12:15 | 10.3 | 49.7 | 1010 | 310 | 1.6 | 36 | 317 | 1
2023-07-11 12:15 | 2023-07-11 12:30 | 9.8 | 31.3 | 1011 | 350 | 2.4 | 35.3 | 351 | 2
2023-07-11 12:30 | 2023-07-11 12:45 | 8.9 | 75.2 | 1004 | 142 | 1.2 | 36.5 | 120 | 0.1
2023-07-11 12:45 | 2023-07-11 13:00 | 10.4 | 39.8 | 992 | 63 | 3.2 | 35.9 | 62 | 2.4
2023-07-11 13:00 | 2023-07-11 13:15 | 11.1 | 22.4 | 970 | 132 | 2.8 | 36.6 | 131 | 2.6
2023-07-11 13:15 | 2023-07-11 13:30 | 11.4 | 31.9 | 950 | 115 | 3.7 | 36.6 | 113 | 3.1
2023-07-11 13:30 | 2023-07-11 13:45 | 11.9 | 19.1 | 932 | 101 | 5.4 | 36.1 | 102 | 5.1
2023-07-11 13:45 | 2023-07-11 14:00 | 11.6 | 13.6 | 903 | 114 | 5.6 | 36.5 | 115 | 5.4
2023-07-11 14:00 | 2023-07-11 14:15 | 11.7 | 15.7 | 893 | 109 | 5.5 | 36.5 | 109 | 5.3
2023-07-11 14:15 | 2023-07-11 14:30 | 11.1 | 16.6 | 868 | 118 | 5.2 | 36.6 | 117 | 5
2023-07-11 14:30 | 2023-07-11 14:45 | 11.2 | 21.3 | 813 | 127 | 4.3 | 36.9 | 127 | 4
2023-07-11 14:45 | 2023-07-11 15:00 | 11 | 15.1 | 772 | 127 | 5.2 | 36.7 | 126 | 5
2023-07-11 15:00 | 2023-07-11 15:15 | 10.7 | 15.9 | 525 | 112 | 4.6 | 36.5 | 112 | 4.4
2023-07-11 15:15 | 2023-07-11 15:30 | 10.6 | 12.6 | 193 | 97 | 4.6 | 35.5 | 97 | 4.5
2023-07-11 15:30 | 2023-07-11 15:45 | 10.7 | 14.5 | 262 | 103 | 3.7 | 35.7 | 102 | 3.6
2023-07-11 15:45 | 2023-07-11 16:00 | 11.1 | 14.7 | 309 | 113 | 3.8 | 36 | 113 | 3.7
2023-07-11 16:00 | 2023-07-11 16:15 | 11.6 | 15.7 | 342 | 116 | 3.7 | 36 | 116 | 3.6
2023-07-11 16:15 | 2023-07-11 16:30 | 12.4 | 15.7 | 538 | 119 | 4.6 | 36.2 | 118 | 4.4
2023-07-11 16:30 | 2023-07-11 16:45 | 12.3 | 13.5 | 330 | 107 | 5.5 | 35.9 | 107 | 5.4
2023-07-11 16:45 | 2023-07-11 17:00 | 12.2 | 12.8 | 372 | 110 | 5.3 | 35.8 | 110 | 5.2
2023-07-11 17:00 | 2023-07-11 17:15 | 12.2 | 13.5 | 238 | 107 | 4.9 | 35.6 | 107 | 4.8
2023-07-11 17:15 | 2023-07-11 17:30 | 12.9 | 11.5 | 129 | 103 | 4.2 | 35 | 103 | 4.1
2023-07-11 17:30 | 2023-07-11 17:45 | 13.2 | 13.7 | 201 | 105 | 3.2 | 35.1 | 104 | 3.1
2023-07-11 17:45 | 2023-07-11 18:00 | 13.7 | 13 | 197 | 105 | 3.3 | 35.1 | 105 | 3.2
2023-07-11 18:00 | 2023-07-11 18:15 | 17.5 | 14.6 | 107 | 118 | 4.6 | 33.6 | 117 | 4.5
2023-07-11 18:15 | 2023-07-11 18:30 | 19.1 | 13.3 | 86 | 114 | 3.3 | 32.8 | 114 | 3.2
2023-07-11 18:30 | 2023-07-11 18:45 | 19.6 | 13.3 | 56 | 119 | 2.8 | 32.5 | 119 | 2.8
2023-07-11 18:45 | 2023-07-11 19:00 | 21.6 | 16.1 | 26 | 106 | 2.9 | 31.6 | 106 | 2.8
2023-07-11 19:00 | 2023-07-11 19:15 | 24.1 | 10.1 | 11 | 88 | 2.9 | 30.6 | 88 | 2.9
2023-07-11 19:15 | 2023-07-11 19:30 | 26.4 | 11.6 | 4 | 96 | 3.4 | 30.1 | 96 | 3.3
2023-07-11 19:30 | 2023-07-11 19:45 | 28.9 | 10.5 | 1 | 106 | 3.2 | 29.7 | 105 | 3.1
2023-07-11 19:45 | 2023-07-11 20:00 | 31.5 | 10.9 | 0 | 98 | 2.7 | 29.3 | 98 | 2.7
2023-07-11 20:00 | 2023-07-11 20:15 | 33.7 | 14.7 | 0 | 105 | 2.1 | 28.6 | 103 | 2.1
2023-07-11 20:15 | 2023-07-11 20:30 | 34 | 12.1 | 0 | 113 | 2 | 28.4 | 113 | 1.9
2023-07-11 20:30 | 2023-07-11 20:45 | 34.7 | 36.8 | 0 | 40 | 2.3 | 27.7 | 34 | 1.8
2023-07-11 20:45 | 2023-07-11 21:00 | 34.5 | 12.8 | 0 | 33 | 1.9 | 27.6 | 33 | 1.9
2023-07-11 21:00 | 2023-07-11 21:15 | 35.8 | 12.3 | 0 | 43 | 1.9 | 27.3 | 42 | 1.8
2023-07-11 21:15 | 2023-07-11 21:30 | 37.4 | 12.8 | 0 | 37 | 2 | 26.9 | 37 | 1.9
2023-07-11 21:30 | 2023-07-11 21:45 | 39.1 | 10.6 | 0 | 26 | 2.4 | 26.6 | 26 | 2.3
2023-07-11 21:45 | 2023-07-11 22:00 | 41.8 | 10.8 | 0 | 33 | 2.2 | 26.4 | 34 | 2.2
2023-07-11 22:00 | 2023-07-11 22:15 | 45.5 | 9.3 | 0 | 8 | 2.3 | 25.5 | 8 | 2.3
2023-07-11 22:15 | 2023-07-11 22:30 | 47.7 | 12.8 | 0 | 336 | 1.8 | 25 | 336 | 1.8
2023-07-11 22:30 | 2023-07-11 22:45 | 49.7 | 10.1 | 0 | 350 | 2.4 | 24.7 | 352 | 2.4
2023-07-11 22:45 | 2023-07-11 23:00 | 48.6 | 5.5 | 0 | 359 | 2.7 | 25.1 | 359 | 2.7
2023-07-11 23:00 | 2023-07-11 23:15 | 54.4 | 8.4 | 0 | 344 | 2.5 | 22.6 | 344 | 2.5
2023-07-11 23:15 | 2023-07-11 23:30 | 56.5 | 9.7 | 0 | 338 | 2.1 | 22.4 | 338 | 2
2023-07-11 23:30 | 2023-07-11 23:45 | 58.4 | 12 | 0 | 341 | 2.3 | 22 | 341 | 2.2
2023-07-11 23:45 | 2023-07-12 | 57.8 | 9.7 | 0 | 333 | 2.7 | 22.1 | 333 | 2.7
2023-07-12 | 2023-07-12 00:15 | 56.1 | 10 | 0 | 337 | 2.9 | 22.4 | 337 | 2.9
2023-07-12 00:15 | 2023-07-12 00:30 | 56.9 | 9.2 | 0 | 326 | 2.2 | 22.2 | 326 | 2.2
2023-07-12 00:30 | 2023-07-12 00:45 | 56.2 | 22.9 | 0 | 275 | 1.5 | 22.2 | 276 | 1.4
2023-07-12 00:45 | 2023-07-12 01:00 | 55.7 | 23.8 | 0 | 300 | 1.3 | 21.4 | 296 | 1.2
2023-07-12 01:00 | 2023-07-12 01:15 | 56.8 | 23.6 | 0 | 290 | 1.8 | 20.8 | 286 | 1.6
2023-07-12 01:15 | 2023-07-12 01:30 | 54.4 | 17 | 0 | 315 | 2.6 | 21.4 | 316 | 2.5
2023-07-12 01:30 | 2023-07-12 01:45 | 56.3 | 20.7 | 0 | 300 | 1.6 | 20.7 | 300 | 1.5
2023-07-12 01:45 | 2023-07-12 02:00 | 55.4 | 16.1 | 0 | 313 | 1.9 | 20.4 | 312 | 1.9
2023-07-12 02:00 | 2023-07-12 02:15 | 52 | 16.8 | 0 | 310 | 2.3 | 20.7 | 312 | 2.2
2023-07-12 02:15 | 2023-07-12 02:30 | 54.4 | 18.4 | 0 | 279 | 1.5 | 20.2 | 278 | 1.4
2023-07-12 02:30 | 2023-07-12 02:45 | 55.5 | 19.4 | 0 | 278 | 1.5 | 19.8 | 276 | 1.4
2023-07-12 02:45 | 2023-07-12 03:00 | 54.3 | 19.2 | 0 | 286 | 1.3 | 19.9 | 284 | 1.3
2023-07-12 03:00 | 2023-07-12 03:15 | 53.2 | 17.3 | 0 | 299 | 1.4 | 20.1 | 300 | 1.4
2023-07-12 03:15 | 2023-07-12 03:30 | 52.1 | 20.4 | 0 | 289 | 1.3 | 20.3 | 289 | 1.2
2023-07-12 03:30 | 2023-07-12 03:45 | 49.7 | 18.8 | 0 | 272 | 1.3 | 20.6 | 270 | 1.2
2023-07-12 03:45 | 2023-07-12 04:00 | 46.8 | 23.3 | 0 | 267 | 0.9 | 20.9 | 268 | 0.9
2023-07-12 04:00 | 2023-07-12 04:15 | 45.9 | 23.5 | 0 | 245 | 0.5 | 20.9 | 243 | 0.5
2023-07-12 04:15 | 2023-07-12 04:30 | 44.9 | 23.9 | 0 | 225 | 0.5 | 20.8 | 220 | 0.4
2023-07-12 04:30 | 2023-07-12 04:45 | 42.6 | 26.5 | 2 | 242 | 0.9 | 21 | 242 | 0.8
2023-07-12 04:45 | 2023-07-12 05:00 | 40.4 | 30.4 | 9 | 287 | 1 | 21.1 | 286 | 0.8
2023-07-12 05:00 | 2023-07-12 05:15 | 38.1 | 26.3 | 27 | 288 | 0.9 | 21.7 | 288 | 0.8
2023-07-12 05:15 | 2023-07-12 05:30 | 42.4 | 24.4 | 41 | 280 | 1.1 | 21.4 | 282 | 1
2023-07-12 05:30 | 2023-07-12 05:45 | 37.6 | 23.2 | 71 | 297 | 1.6 | 22.1 | 297 | 1.5
2023-07-12 05:45 | 2023-07-12 06:00 | 35.7 | 21.5 | 106 | 303 | 2.1 | 22.8 | 303 | 1.9
2023-07-12 06:00 | 2023-07-12 06:15 | 37.6 | 21 | 180 | 308 | 2.2 | 22.8 | 310 | 2.1
2023-07-12 06:15 | 2023-07-12 06:30 | 35.9 | 25.2 | 258 | 300 | 1.5 | 23.8 | 301 | 1.3
2023-07-12 06:30 | 2023-07-12 06:45 | 35.2 | 24.1 | 308 | 278 | 1.4 | 24.4 | 279 | 1.3
2023-07-12 06:45 | 2023-07-12 07:00 | 33.9 | 32.2 | 367 | 286 | 1.3 | 25.1 | 287 | 1.1
2023-07-12 07:00 | 2023-07-12 07:15 | 27.8 | 34 | 431 | 11 | 3 | 27.3 | 8 | 2.5
2023-07-12 07:15 | 2023-07-12 07:30 | 22.8 | 25.6 | 476 | 345 | 2.5 | 28.6 | 350 | 2.3
2023-07-12 07:30 | 2023-07-12 07:45 | 23.1 | 21.2 | 520 | 326 | 2.3 | 28.9 | 329 | 2.1
2023-07-12 07:45 | 2023-07-12 08:00 | 23.8 | 21.6 | 539 | 304 | 2 | 28.9 | 305 | 1.9
2023-07-12 08:00 | 2023-07-12 08:15 | 23.1 | 27 | 592 | 287 | 1.6 | 29.7 | 286 | 1.4
2023-07-12 08:15 | 2023-07-12 08:30 | 20.4 | 22.1 | 637 | 274 | 1.5 | 30.4 | 274 | 1.4
2023-07-12 08:30 | 2023-07-12 08:45 | 16.5 | 24.3 | 680 | 353 | 4.3 | 31.5 | 1 | 3.9
2023-07-12 08:45 | 2023-07-12 09:00 | 13.8 | 16.2 | 724 | 14 | 5.2 | 32.1 | 14 | 4.9
2023-07-12 09:00 | 2023-07-12 09:15 | 12.4 | 17.1 | 765 | 16 | 5.8 | 32.7 | 16 | 5.6
2023-07-12 09:15 | 2023-07-12 09:30 | 11.7 | 15.1 | 801 | 2 | 6.4 | 33 | 2 | 6.2
2023-07-12 09:30 | 2023-07-12 09:45 | 12.2 | 16.4 | 834 | 22 | 5.4 | 33 | 21 | 5.2
2023-07-12 09:45 | 2023-07-12 10:00 | 11.9 | 19.5 | 866 | 11 | 5 | 33.2 | 12 | 4.7
2023-07-12 10:00 | 2023-07-12 10:15 | 12 | 19.6 | 893 | 17 | 4.8 | 33.4 | 16 | 4.5
2023-07-12 10:15 | 2023-07-12 10:30 | 11.9 | 39.9 | 922 | 10 | 2.5 | 33.9 | 6 | 1.9
2023-07-12 10:30 | 2023-07-12 10:45 | 11.9 | 30.2 | 945 | 34 | 2.7 | 33.8 | 36 | 2.4
2023-07-12 10:45 | 2023-07-12 11:00 | 11.8 | 27.4 | 963 | 80 | 3 | 34.3 | 84 | 2.7
2023-07-12 11:00 | 2023-07-12 11:15 | 11.7 | 33.7 | 979 | 55 | 3.4 | 34.5 | 55 | 2.8
2023-07-12 11:15 | 2023-07-12 11:30 | 11.8 | 22 | 989 | 358 | 3 | 34.2 | 1 | 2.7
2023-07-12 11:30 | 2023-07-12 11:45 | 11.8 | 45.7 | 954 | 59 | 3 | 34.5 | 68 | 2
2023-07-12 11:45 | 2023-07-12 12:00 | 11.2 | 19.4 | 1015 | 118 | 3.4 | 36 | 119 | 3.2
2023-07-12 12:00 | 2023-07-12 12:15 | 11.9 | 19.7 | 998 | 112 | 4.1 | 35.7 | 111 | 3.8
2023-07-12 12:15 | 2023-07-12 12:30 | 12.9 | 19 | 986 | 120 | 5.6 | 35.6 | 119 | 5.3
2023-07-12 12:30 | 2023-07-12 12:45 | 12.7 | 16.6 | 982 | 105 | 5.4 | 35.2 | 105 | 5.1
2023-07-12 12:45 | 2023-07-12 13:00 | 12.6 | 22.2 | 972 | 87 | 4.4 | 35.5 | 88 | 4.1
2023-07-12 13:00 | 2023-07-12 13:15 | 12.2 | 19.6 | 960 | 100 | 4.6 | 35.3 | 102 | 4.3
2023-07-12 13:15 | 2023-07-12 13:30 | 12 | 19.2 | 949 | 119 | 4.1 | 35.9 | 120 | 3.9
2023-07-12 13:30 | 2023-07-12 13:45 | 12.2 | 16.6 | 919 | 131 | 4.9 | 35.9 | 130 | 4.7
2023-07-12 13:45 | 2023-07-12 14:00 | 12.4 | 17.7 | 898 | 129 | 5.3 | 36.1 | 128 | 5.1
2023-07-12 14:00 | 2023-07-12 14:15 | 12.6 | 17.6 | 877 | 123 | 5.4 | 35.6 | 124 | 5.2
2023-07-12 14:15 | 2023-07-12 14:30 | 12.7 | 18.1 | 842 | 117 | 6 | 35.7 | 116 | 5.7
2023-07-12 14:30 | 2023-07-12 14:45 | 12.9 | 17.3 | 808 | 120 | 6.1 | 35.5 | 120 | 5.9
2023-07-12 14:45 | 2023-07-12 15:00 | 13 | 16 | 776 | 124 | 5.7 | 35.6 | 123 | 5.4
2023-07-12 15:00 | 2023-07-12 15:15 | 13.2 | 14.5 | 736 | 113 | 5.9 | 35.4 | 112 | 5.7
2023-07-12 15:15 | 2023-07-12 15:30 | 13.8 | 16.4 | 697 | 123 | 5.2 | 35.5 | 123 | 4.9
2023-07-12 15:30 | 2023-07-12 15:45 | 13.9 | 15.5 | 656 | 124 | 5.5 | 35.2 | 124 | 5.3
2023-07-12 15:45 | 2023-07-12 16:00 | 14.3 | 15.1 | 612 | 121 | 5.1 | 35.3 | 121 | 4.9
2023-07-12 16:00 | 2023-07-12 16:15 | 14.6 | 12.2 | 564 | 125 | 5.8 | 35 | 125 | 5.6
2023-07-12 16:15 | 2023-07-12 16:30 | 14.7 | 14.8 | 516 | 123 | 5.7 | 35 | 123 | 5.5
2023-07-12 16:30 | 2023-07-12 16:45 | 16.1 | 11.5 | 468 | 125 | 6.1 | 34.5 | 125 | 6
2023-07-12 16:45 | 2023-07-12 17:00 | 16.1 | 16.6 | 416 | 120 | 5 | 34.6 | 120 | 4.7
2023-07-12 17:00 | 2023-07-12 17:15 | 17.2 | 14.1 | 262 | 121 | 5.3 | 33.9 | 121 | 5.1
2023-07-12 17:15 | 2023-07-12 17:30 | 17.7 | 15.1 | 127 | 111 | 4.8 | 33.3 | 111 | 4.7
2023-07-12 17:30 | 2023-07-12 17:45 | 18.9 | 13.2 | 226 | 112 | 5 | 33.2 | 112 | 4.8
2023-07-12 17:45 | 2023-07-12 18:00 | 20 | 12.7 | 109 | 108 | 4.5 | 32.7 | 108 | 4.4
2023-07-12 18:00 | 2023-07-12 18:15 | 20.6 | 14.8 | 208 | 115 | 4.8 | 32.7 | 115 | 4.6
2023-07-12 18:15 | 2023-07-12 18:30 | 21.9 | 14.6 | 124 | 119 | 4.7 | 32.2 | 119 | 4.6
2023-07-12 18:30 | 2023-07-12 18:45 | 22.5 | 12.5 | 35 | 118 | 5.2 | 31.6 | 118 | 5
2023-07-12 18:45 | 2023-07-12 19:00 | 23 | 13.7 | 25 | 115 | 4.4 | 31.1 | 115 | 4.3
2023-07-12 19:00 | 2023-07-12 19:15 | 24.8 | 13.6 | 14 | 116 | 3.9 | 30.4 | 116 | 3.8
2023-07-12 19:15 | 2023-07-12 19:30 | 26.8 | 12.5 | 6 | 117 | 3.9 | 29.9 | 117 | 3.8
2023-07-12 19:30 | 2023-07-12 19:45 | 28.8 | 12.5 | 1 | 118 | 3.5 | 29.5 | 118 | 3.4
2023-07-12 19:45 | 2023-07-12 20:00 | 30.7 | 15.9 | 0 | 117 | 2.4 | 29.1 | 118 | 2.3
2023-07-12 20:00 | 2023-07-12 20:15 | 31.9 | 11.9 | 0 | 125 | 3.6 | 28.8 | 125 | 3.5
2023-07-12 20:15 | 2023-07-12 20:30 | 33.5 | 12.7 | 0 | 122 | 3.7 | 28.4 | 123 | 3.6
2023-07-12 20:30 | 2023-07-12 20:45 | 36.3 | 11.4 | 0 | 107 | 4.1 | 27.8 | 106 | 4
2023-07-12 20:45 | 2023-07-12 21:00 | 38.5 | 13.5 | 0 | 110 | 4 | 27.4 | 110 | 3.8
2023-07-12 21:00 | 2023-07-12 21:15 | 40.7 | 11.6 | 0 | 109 | 3.4 | 26.8 | 108 | 3.3
2023-07-12 21:15 | 2023-07-12 21:30 | 42.4 | 13.2 | 0 | 110 | 2.6 | 26.5 | 110 | 2.5
2023-07-12 21:30 | 2023-07-12 21:45 | 42.7 | 11.7 | 0 | 124 | 3.3 | 26.6 | 125 | 3.2
2023-07-12 21:45 | 2023-07-12 22:00 | 43.7 | 13.8 | 0 | 124 | 2.3 | 26.4 | 124 | 2.2
2023-07-12 22:00 | 2023-07-12 22:15 | 45.1 | 12.3 | 0 | 110 | 1.9 | 26 | 111 | 1.8
2023-07-12 22:15 | 2023-07-12 22:30 | 46.4 | 11.3 | 0 | 103 | 1.5 | 25.5 | 103 | 1.5
2023-07-12 22:30 | 2023-07-12 22:45 | 46.7 | 11.6 | 0 | 106 | 1.2 | 25.4 | 107 | 1.2
2023-07-12 22:45 | 2023-07-12 23:00 | 47.3 | 24.6 | 0 | 53 | 1.1 | 25.1 | 50 | 1
2023-07-12 23:00 | 2023-07-12 23:15 | 48.7 | 7.3 | 0 | 24 | 1.8 | 24.4 | 24 | 1.8
2023-07-12 23:15 | 2023-07-12 23:30 | 49.1 | 9.9 | 0 | 34 | 1.6 | 24.3 | 34 | 1.6
2023-07-12 23:30 | 2023-07-12 23:45 | 50.4 | 14.3 | 0 | 47 | 1.7 | 24 | 46 | 1.6
2023-07-12 23:45 | 2023-07-13 | 52.6 | 14.3 | 0 | 47 | 1.6 | 23.4 | 47 | 1.5
2023-07-13 | 2023-07-13 00:15 | 52.9 | 13.9 | 0 | 35 | 1.8 | 23.5 | 34 | 1.7
2023-07-13 00:15 | 2023-07-13 00:30 | 53.8 | 7.9 | 0 | 24 | 2.5 | 23.4 | 24 | 2.5
2023-07-13 00:30 | 2023-07-13 00:45 | 53.6 | 9 | 0 | 25 | 2.7 | 23.5 | 25 | 2.6
2023-07-13 00:45 | 2023-07-13 01:00 | 54.7 | 12.5 | 0 | 14 | 2.7 | 23.2 | 13 | 2.6
2023-07-13 01:00 | 2023-07-13 01:15 | 53.4 | 13.9 | 0 | 19 | 2.8 | 23.5 | 19 | 2.7
2023-07-13 01:15 | 2023-07-13 01:30 | 54.3 | 7.7 | 0 | 12 | 2.7 | 23.2 | 12 | 2.7
2023-07-13 01:30 | 2023-07-13 01:45 | 57.1 | 14.5 | 0 | 342 | 2.2 | 22.3 | 342 | 2.2
2023-07-13 01:45 | 2023-07-13 02:00 | 57.2 | 13.2 | 0 | 347 | 1.6 | 22.2 | 349 | 1.5
2023-07-13 02:00 | 2023-07-13 02:15 | 58.7 | 27.6 | 0 | 323 | 0.7 | 21.9 | 329 | 0.6
2023-07-13 02:15 | 2023-07-13 02:30 | 60.2 | 36.4 | 0 | 251 | 0.6 | 21.9 | 247 | 0.5
2023-07-13 02:30 | 2023-07-13 02:45 | 61.5 | 29.3 | 0 | 312 | 0.5 | 21.3 | 311 | 0.4
2023-07-13 02:45 | 2023-07-13 03:00 | 62.8 | 24.4 | 0 | 315 | 0.5 | 20.7 | 314 | 0.4
2023-07-13 03:00 | 2023-07-13 03:15 | 63.5 | 25.7 | 0 | 259 | 0.2 | 20.8 | 261 | 0.2
2023-07-13 03:15 | 2023-07-13 03:30 | 63.4 | 8.7 | 0 | 222 | 0.4 | 20.9 | 221 | 0.3
2023-07-13 03:30 | 2023-07-13 03:45 | 63.7 | 13.5 | 0 | 236 | 0.7 | 20.8 | 237 | 0.7
2023-07-13 03:45 | 2023-07-13 04:00 | 66.5 | 15.9 | 0 | 264 | 1 | 20.2 | 265 | 1
2023-07-13 04:00 | 2023-07-13 04:15 | 69.5 | 8.5 | 0 | 318 | 1.2 | 19.5 | 317 | 1.2
2023-07-13 04:15 | 2023-07-13 04:30 | 72.1 | 8.5 | 0 | 317 | 1.3 | 18.9 | 316 | 1.3
2023-07-13 04:30 | 2023-07-13 04:45 | 74.3 | 12.9 | 2 | 321 | 1.4 | 18.5 | 321 | 1.4
2023-07-13 04:45 | 2023-07-13 05:00 | 75.2 | 12.5 | 8 | 333 | 1.9 | 18.3 | 333 | 1.9
2023-07-13 05:00 | 2023-07-13 05:15 | 74.1 | 10.9 | 22 | 331 | 2.2 | 18.8 | 331 | 2.1
2023-07-13 05:15 | 2023-07-13 05:30 | 74 | 10.2 | 64 | 334 | 2.2 | 19.1 | 335 | 2.1
2023-07-13 05:30 | 2023-07-13 05:45 | 72.4 | 37.4 | 101 | 328 | 1.5 | 19.7 | 331 | 1.2
2023-07-13 05:45 | 2023-07-13 06:00 | 68.5 | 26.6 | 143 | 300 | 0.9 | 20.7 | 301 | 0.8
2023-07-13 06:00 | 2023-07-13 06:15 | 66.5 | 20.6 | 189 | 314 | 1.3 | 21.2 | 319 | 1.2
2023-07-13 06:15 | 2023-07-13 06:30 | 65.6 | 29.7 | 237 | 303 | 1.2 | 21.7 | 315 | 1
2023-07-13 06:30 | 2023-07-13 06:45 | 62.1 | 26.5 | 286 | 283 | 0.7 | 22.4 | 285 | 0.6
2023-07-13 06:45 | 2023-07-13 07:00 | 61.8 | 23.3 | 334 | 254 | 0.9 | 22.6 | 254 | 0.8
2023-07-13 07:00 | 2023-07-13 07:15 | 60.5 | 33.2 | 386 | 315 | 0.5 | 23.4 | 312 | 0.4
2023-07-13 07:15 | 2023-07-13 07:30 | 57.6 | 54.2 | 436 | 331 | 0.5 | 24.2 | 338 | 0.2
2023-07-13 07:30 | 2023-07-13 07:45 | 56.1 | 73.1 | 486 | 77 | 0.5 | 24.9 | 245 | 0
2023-07-13 07:45 | 2023-07-13 08:00 | 54.4 | 40.3 | 535 | 269 | 0.6 | 25.4 | 269 | 0.4
2023-07-13 08:00 | 2023-07-13 08:15 | 54.9 | 35.6 | 581 | 158 | 1.5 | 25.6 | 145 | 1.2
2023-07-13 08:15 | 2023-07-13 08:30 | 54.5 | 29.7 | 626 | 145 | 1.3 | 26 | 138 | 1.1
2023-07-13 08:30 | 2023-07-13 08:45 | 53.6 | 50.2 | 670 | 147 | 1.3 | 26.2 | 142 | 0.8
2023-07-13 08:45 | 2023-07-13 09:00 | 51.4 | 62.1 | 712 | 75 | 0.8 | 26.6 | 112 | 0.3
2023-07-13 09:00 | 2023-07-13 09:15 | 50 | 34 | 752 | 131 | 1.5 | 27.5 | 127 | 1.2
2023-07-13 09:15 | 2023-07-13 09:30 | 48.8 | 41.8 | 791 | 125 | 1.7 | 28.1 | 119 | 1.3
2023-07-13 09:30 | 2023-07-13 09:45 | 48.1 | 34.3 | 823 | 116 | 1.6 | 28.8 | 116 | 1.3
2023-07-13 09:45 | 2023-07-13 10:00 | 47.5 | 19.9 | 853 | 140 | 2.5 | 29.1 | 139 | 2.3
2023-07-13 10:00 | 2023-07-13 10:15 | 45.8 | 28.1 | 882 | 128 | 2.8 | 29.5 | 127 | 2.5
2023-07-13 10:15 | 2023-07-13 10:30 | 42.8 | 26.8 | 909 | 121 | 2.1 | 30.2 | 122 | 1.9
2023-07-13 10:30 | 2023-07-13 10:45 | 38.6 | 28.6 | 930 | 115 | 2.6 | 31.5 | 110 | 2.3
2023-07-13 10:45 | 2023-07-13 11:00 | 34.2 | 36.3 | 949 | 57 | 1.5 | 31.7 | 53 | 1.2
2023-07-13 11:00 | 2023-07-13 11:15 | 30 | 36.6 | 968 | 48 | 2.8 | 32.5 | 48 | 2.2
2023-07-13 11:15 | 2023-07-13 11:30 | 29.9 | 30.5 | 978 | 42 | 3.5 | 32.4 | 41 | 3
2023-07-13 11:30 | 2023-07-13 11:45 | 28.8 | 32.6 | 983 | 64 | 3.9 | 32.7 | 71 | 3.2
2023-07-13 11:45 | 2023-07-13 12:00 | 29.5 | 33 | 988 | 84 | 3.9 | 33.1 | 82 | 3.3
2023-07-13 12:00 | 2023-07-13 12:15 | 27.5 | 27.8 | 984 | 75 | 3.9 | 33.5 | 78 | 3.5
2023-07-13 12:15 | 2023-07-13 12:30 | 26.2 | 29.8 | 980 | 85 | 3.4 | 34 | 85 | 3
2023-07-13 12:30 | 2023-07-13 12:45 | 23.4 | 23.2 | 972 | 111 | 3.6 | 34.2 | 107 | 3.3
2023-07-13 12:45 | 2023-07-13 13:00 | 22.2 | 32.6 | 962 | 72 | 3.7 | 34.4 | 75 | 3.1
2023-07-13 13:00 | 2023-07-13 13:15 | 22.5 | 26.1 | 948 | 91 | 4.4 | 34.7 | 94 | 3.9
2023-07-13 13:15 | 2023-07-13 13:30 | 21.4 | 25.1 | 937 | 61 | 3.8 | 34.5 | 63 | 3.4
2023-07-13 13:30 | 2023-07-13 13:45 | 21.8 | 21.4 | 915 | 83 | 3.6 | 34.6 | 85 | 3.4
2023-07-13 13:45 | 2023-07-13 14:00 | 20.8 | 28.4 | 893 | 90 | 2.8 | 35.2 | 89 | 2.4
2023-07-13 14:00 | 2023-07-13 14:15 | 21.3 | 26.8 | 865 | 106 | 3.1 | 35.5 | 108 | 2.7
2023-07-13 14:15 | 2023-07-13 14:30 | 20.8 | 21.2 | 835 | 95 | 3.8 | 35.4 | 96 | 3.5
2023-07-13 14:30 | 2023-07-13 14:45 | 19.9 | 30.7 | 819 | 76 | 3.1 | 35.3 | 76 | 2.7
2023-07-13 14:45 | 2023-07-13 15:00 | 29.3 | 23.2 | 831 | 100 | 6.3 | 34.8 | 108 | 5.7
2023-07-13 15:00 | 2023-07-13 15:15 | 42.3 | 13.1 | 729 | 100 | 8.3 | 33.2 | 100 | 8.1
2023-07-13 15:15 | 2023-07-13 15:30 | 41.6 | 15.9 | 727 | 101 | 7.6 | 33.3 | 100 | 7.3
2023-07-13 15:30 | 2023-07-13 15:45 | 45.1 | 15.4 | 739 | 105 | 8.7 | 32.6 | 105 | 8.4
2023-07-13 15:45 | 2023-07-13 16:00 | 51.1 | 14.4 | 640 | 105 | 11.2 | 30 | 105 | 10.9
2023-07-13 16:00 | 2023-07-13 16:15 | 48.1 | 14.2 | 266 | 100 | 9.9 | 28.7 | 100 | 9.6
2023-07-13 16:15 | 2023-07-13 16:30 | 60.2 | 29.7 | 110 | 53 | 9.1 | 24.1 | 46 | 7.8
2023-07-13 16:30 | 2023-07-13 16:45 | 78 | 21.6 | 384 | 95 | 7.5 | 20.6 | 93 | 6.9
2023-07-13 16:45 | 2023-07-13 17:00 | 67.1 | 13.9 | 485 | 113 | 5.8 | 23 | 113 | 5.7
2023-07-13 17:00 | 2023-07-13 17:15 | 54.8 | 12.9 | 393 | 110 | 5.4 | 24.3 | 110 | 5.3
2023-07-13 17:15 | 2023-07-13 17:30 | 57 | 12.1 | 87 | 129 | 4.8 | 23.7 | 128 | 4.7
2023-07-13 17:30 | 2023-07-13 17:45 | 62.4 | 20.3 | 37 | 130 | 2.3 | 23 | 132 | 2.1
2023-07-13 17:45 | 2023-07-13 18:00 | 71.3 | 15.7 | 21 | 137 | 2.9 | 22.7 | 137 | 2.8
2023-07-13 18:00 | 2023-07-13 18:15 | 82.6 | 52.6 | 24 | 166 | 3.1 | 21.6 | 156 | 1.8
2023-07-13 18:15 | 2023-07-13 18:30 | 89.1 | 66 | 144 | 36 | 2.7 | 21 | 71 | 0.9
2023-07-13 18:30 | 2023-07-13 18:45 | 87.1 | 30.2 | 164 | 93 | 2.9 | 21.4 | 95 | 2.5
2023-07-13 18:45 | 2023-07-13 19:00 | 85.6 | 62.1 | 41 | 232 | 1.5 | 21.7 | 151 | 0.5
2023-07-13 19:00 | 2023-07-13 19:15 | 87 | 36.3 | 15 | 276 | 1.2 | 21.5 | 278 | 0.9
2023-07-13 19:15 | 2023-07-13 19:30 | 88.4 | 31.2 | 4 | 285 | 0.9 | 21.4 | 292 | 0.7
2023-07-13 19:30 | 2023-07-13 19:45 | 89.3 | 21.3 | 1 | 310 | 1.2 | 21.2 | 313 | 1.1
2023-07-13 19:45 | 2023-07-13 20:00 | 89.5 | 22 | 0 | 298 | 1 | 21.2 | 299 | 0.9
2023-07-13 20:00 | 2023-07-13 20:15 | 88.3 | 25.7 | 0 | 312 | 1.1 | 21.3 | 313 | 1
2023-07-13 20:15 | 2023-07-13 20:30 | 90.3 | 16.8 | 0 | 28 | 1 | 21.3 | 28 | 0.9
2023-07-13 20:30 | 2023-07-13 20:45 | 89.2 | 17.7 | 0 | 65 | 0.8 | 21.5 | 66 | 0.7
2023-07-13 20:45 | 2023-07-13 21:00 | 89.1 | 27.9 | 0 | 40 | 0.8 | 21.5 | 38 | 0.7
2023-07-13 21:00 | 2023-07-13 21:15 | 86 | 17.4 | 0 | 109 | 1.4 | 21.5 | 113 | 1.4
2023-07-13 21:15 | 2023-07-13 21:30 | 86.7 | 13.9 | 0 | 106 | 1 | 21.1 | 106 | 1
2023-07-13 21:30 | 2023-07-13 21:45 | 83.8 | 33.9 | 0 | 143 | 0.8 | 20.8 | 139 | 0.6
2023-07-13 21:45 | 2023-07-13 22:00 | 82.8 | 26.3 | 0 | 201 | 1.2 | 20.7 | 206 | 1.1
2023-07-13 22:00 | 2023-07-13 22:15 | 81.8 | 11.2 | 0 | 76 | 0.5 | 20.7 | 77 | 0.4
2023-07-13 22:15 | 2023-07-13 22:30 | 85.4 | 34.1 | 0 | 214 | 0.3 | 20.9 | 207 | 0.2
2023-07-13 22:30 | 2023-07-13 22:45 | 87.9 | 13.5 | 0 | 219 | 0.4 | 20.8 | 218 | 0.4
2023-07-13 22:45 | 2023-07-13 23:00 | 89 | 16.5 | 0 | 222 | 0.4 | 20.8 | 225 | 0.4
2023-07-13 23:00 | 2023-07-13 23:15 | 88 | 28.8 | 0 | 313 | 0.8 | 20.5 | 319 | 0.7
2023-07-13 23:15 | 2023-07-13 23:30 | 93.7 | 11.9 | 0 | 350 | 2 | 19.8 | 350 | 1.9
2023-07-13 23:30 | 2023-07-13 23:45 | 91.8 | 21 | 0 | 315 | 1.2 | 20 | 319 | 1.2
2023-07-13 23:45 | 2023-07-14 | 91.2 | 15.2 | 0 | 336 | 1.1 | 19.8 | 335 | 1.1
2023-07-14 | 2023-07-14 00:15 | 92.6 | 44.2 | 0 | 277 | 1.2 | 19.6 | 298 | 0.8
2023-07-14 00:15 | 2023-07-14 00:30 | 89.4 | 21.1 | 0 | 310 | 0.7 | 20.1 | 309 | 0.6
2023-07-14 00:30 | 2023-07-14 00:45 | 89.5 | 52 | 0 | 57 | 0.7 | 20.1 | 38 | 0.4
2023-07-14 00:45 | 2023-07-14 01:00 | 91.6 | 42.5 | 0 | 123 | 0.4 | 19.9 | 119 | 0.3
2023-07-14 01:00 | 2023-07-14 01:15 | 89.5 | 27.1 | 0 | 253 | 0.3 | 19.9 | 247 | 0.2
2023-07-14 01:15 | 2023-07-14 01:30 | 85.2 | 18.2 | 0 | 230 | 0.7 | 20.4 | 228 | 0.6
2023-07-14 01:30 | 2023-07-14 01:45 | 84.5 | 49.7 | 0 | 111 | 0.2 | 20.3 | 200 | 0
2023-07-14 01:45 | 2023-07-14 02:00 | 89.2 | 11.3 | 0 | 86 | 1.2 | 19.8 | 94 | 1.1
2023-07-14 02:00 | 2023-07-14 02:15 | 91.8 | 16.4 | 0 | 101 | 1.2 | 19.4 | 97 | 1.1
2023-07-14 02:15 | 2023-07-14 02:30 | 93.4 | 11.6 | 0 | 90 | 1.2 | 19.1 | 90 | 1.2
2023-07-14 02:30 | 2023-07-14 02:45 | 92.6 | 58.8 | 0 | 282 | 0.5 | 19 | 322 | 0.2
2023-07-14 02:45 | 2023-07-14 03:00 | 94.3 | 18 | 0 | 24 | 0.3 | 18.5 | 17 | 0.3
2023-07-14 03:00 | 2023-07-14 03:15 | 93.9 | 25.9 | 0 | 294 | 0.7 | 18.7 | 284 | 0.6
2023-07-14 03:15 | 2023-07-14 03:30 | 92.3 | 35.5 | 0 | 264 | 0.5 | 18.8 | 277 | 0.4
2023-07-14 03:30 | 2023-07-14 03:45 | 90.1 | 12.7 | 0 | 261 | 1.2 | 18.9 | 260 | 1.2
2023-07-14 03:45 | 2023-07-14 04:00 | 89.3 | 30.2 | 0 | 290 | 1 | 18.6 | 287 | 0.8
2023-07-14 04:00 | 2023-07-14 04:15 | 93.2 | 42.4 | 0 | 53 | 1.6 | 18 | 72 | 1.1
2023-07-14 04:15 | 2023-07-14 04:30 | 94.6 | 43.6 | 0 | 38 | 1.2 | 17.9 | 42 | 0.8
2023-07-14 04:30 | 2023-07-14 04:45 | 94.6 | 36.1 | 2 | 45 | 1.1 | 17.7 | 51 | 0.9
2023-07-14 04:45 | 2023-07-14 05:00 | 92 | 33.1 | 6 | 267 | 0.4 | 17.7 | 288 | 0.3
2023-07-14 05:00 | 2023-07-14 05:15 | 92.5 | 35.6 | 26 | 318 | 1 | 17.6 | 332 | 0.8
2023-07-14 05:15 | 2023-07-14 05:30 | 93.9 | 20.5 | 83 | 337 | 1.1 | 17.5 | 340 | 1.1
2023-07-14 05:30 | 2023-07-14 05:45 | 92 | 16.8 | 126 | 336 | 0.3 | 18.3 | 337 | 0.3
2023-07-14 05:45 | 2023-07-14 06:00 | 90.8 | 37.8 | 162 | 61 | 1.1 | 18.8 | 74 | 0.9
2023-07-14 06:00 | 2023-07-14 06:15 | 90.4 | 14.6 | 200 | 99 | 1.8 | 19.1 | 97 | 1.8
2023-07-14 06:15 | 2023-07-14 06:30 | 88.4 | 19 | 239 | 118 | 1.5 | 19.1 | 116 | 1.4
2023-07-14 06:30 | 2023-07-14 06:45 | 84.2 | 54.8 | 278 | 131 | 0.5 | 19.6 | 143 | 0.3
2023-07-14 06:45 | 2023-07-14 07:00 | 82.4 | 42.9 | 332 | 292 | 0.5 | 20.2 | 289 | 0.4
2023-07-14 07:00 | 2023-07-14 07:15 | 80.1 | 28.6 | 382 | 273 | 0.8 | 20.9 | 271 | 0.7
2023-07-14 07:15 | 2023-07-14 07:30 | 76.5 | 29 | 431 | 306 | 1.2 | 21.6 | 312 | 1.1
2023-07-14 07:30 | 2023-07-14 07:45 | 77.2 | 30.3 | 479 | 308 | 1.2 | 21.9 | 309 | 1
2023-07-14 07:45 | 2023-07-14 08:00 | 71.8 | 28.5 | 534 | 247 | 1.3 | 22.6 | 250 | 1.2
2023-07-14 08:00 | 2023-07-14 08:15 | 68 | 31.5 | 593 | 291 | 1.4 | 23.4 | 294 | 1.2
2023-07-14 08:15 | 2023-07-14 08:30 | 64.2 | 34.6 | 570 | 303 | 1.3 | 24.1 | 304 | 1
2023-07-14 08:30 | 2023-07-14 08:45 | 60.3 | 31.2 | 625 | 295 | 1.2 | 24.8 | 302 | 1
2023-07-14 08:45 | 2023-07-14 09:00 | 60.1 | 20.2 | 693 | 336 | 2.5 | 25.3 | 341 | 2.4
2023-07-14 09:00 | 2023-07-14 09:15 | 56.2 | 13.2 | 746 | 354 | 3.3 | 25.8 | 354 | 3.2
2023-07-14 09:15 | 2023-07-14 09:30 | 55.9 | 17.9 | 782 | 347 | 2.9 | 26.3 | 348 | 2.7
2023-07-14 09:30 | 2023-07-14 09:45 | 55.5 | 28.3 | 817 | 342 | 2.1 | 26.6 | 341 | 1.9
2023-07-14 09:45 | 2023-07-14 10:00 | 54.5 | 20.4 | 845 | 12 | 2.8 | 27.4 | 14 | 2.7
2023-07-14 10:00 | 2023-07-14 10:15 | 49.7 | 21.4 | 872 | 40 | 3.9 | 28.2 | 38 | 3.6
2023-07-14 10:15 | 2023-07-14 10:30 | 49.5 | 24.1 | 896 | 46 | 4.1 | 28.5 | 46 | 3.8
2023-07-14 10:30 | 2023-07-14 10:45 | 36.4 | 29.1 | 921 | 64 | 5.4 | 29.8 | 63 | 4.7
2023-07-14 10:45 | 2023-07-14 11:00 | 34.9 | 21.2 | 941 | 72 | 5.2 | 29.9 | 76 | 4.9
2023-07-14 11:00 | 2023-07-14 11:15 | 31.4 | 19.9 | 953 | 30 | 7 | 30.2 | 28 | 6.6
2023-07-14 11:15 | 2023-07-14 11:30 | 31.2 | 17.3 | 966 | 27 | 7.3 | 29.7 | 26 | 7
2023-07-14 11:30 | 2023-07-14 11:45 | 30.8 | 19.8 | 973 | 56 | 5 | 29.9 | 55 | 4.7
2023-07-14 11:45 | 2023-07-14 12:00 | 31.8 | 24.6 | 978 | 53 | 6 | 30 | 51 | 5.5
2023-07-14 12:00 | 2023-07-14 12:15 | 33.1 | 23.4 | 976 | 59 | 6 | 30.1 | 60 | 5.5
2023-07-14 12:15 | 2023-07-14 12:30 | 35.1 | 22.3 | 971 | 70 | 5.2 | 30.2 | 72 | 4.8
2023-07-14 12:30 | 2023-07-14 12:45 | 35.4 | 22 | 962 | 65 | 5.3 | 30 | 66 | 4.9
2023-07-14 12:45 | 2023-07-14 13:00 | 35.2 | 24.4 | 950 | 62 | 5.3 | 29.6 | 61 | 4.8
2023-07-14 13:00 | 2023-07-14 13:15 | 34.8 | 24.4 | 937 | 65 | 5.2 | 29.7 | 64 | 4.8
2023-07-14 13:15 | 2023-07-14 13:30 | 34.8 | 24.3 | 922 | 62 | 4.9 | 29.7 | 63 | 4.5
2023-07-14 13:30 | 2023-07-14 13:45 | 34.5 | 20.6 | 901 | 68 | 5.5 | 29.5 | 70 | 5.1
2023-07-14 13:45 | 2023-07-14 14:00 | 35.3 | 26.9 | 876 | 55 | 4.7 | 29.5 | 54 | 4.2
2023-07-14 14:00 | 2023-07-14 14:15 | 35 | 22.8 | 853 | 59 | 4.1 | 29.5 | 58 | 3.8
2023-07-14 14:15 | 2023-07-14 14:30 | 33.6 | 22.6 | 822 | 53 | 4.4 | 29.5 | 50 | 4
2023-07-14 14:30 | 2023-07-14 14:45 | 33.4 | 27.7 | 791 | 58 | 4.9 | 29.4 | 59 | 4.4
2023-07-14 14:45 | 2023-07-14 15:00 | 33.2 | 26.5 | 765 | 57 | 4.3 | 29.6 | 53 | 3.8
2023-07-14 15:00 | 2023-07-14 15:15 | 35.1 | 20.3 | 504 | 86 | 4.4 | 29.5 | 87 | 4.1
2023-07-14 15:15 | 2023-07-14 15:30 | 35.5 | 19.9 | 683 | 90 | 4.6 | 29.6 | 91 | 4.3
2023-07-14 15:30 | 2023-07-14 15:45 | 35.2 | 22.7 | 499 | 88 | 4.8 | 29.2 | 91 | 4.4
2023-07-14 15:45 | 2023-07-14 16:00 | 34.2 | 16.4 | 604 | 89 | 4.7 | 29.5 | 90 | 4.6
2023-07-14 16:00 | 2023-07-14 16:15 | 33.5 | 17.8 | 552 | 84 | 3.8 | 29.7 | 84 | 3.6
2023-07-14 16:15 | 2023-07-14 16:30 | 32.7 | 27.7 | 516 | 68 | 3.1 | 29.6 | 67 | 2.7
2023-07-14 16:30 | 2023-07-14 16:45 | 35 | 20.5 | 332 | 92 | 4.8 | 29.4 | 94 | 4.4
2023-07-14 16:45 | 2023-07-14 17:00 | 35.9 | 16.8 | 280 | 104 | 4.5 | 28.9 | 104 | 4.3
2023-07-14 17:00 | 2023-07-14 17:15 | 35 | 13.6 | 327 | 108 | 5.4 | 29.1 | 108 | 5.3
2023-07-14 17:15 | 2023-07-14 17:30 | 36.4 | 14.9 | 85 | 116 | 5.4 | 28.2 | 116 | 5.2
2023-07-14 17:30 | 2023-07-14 17:45 | 37.4 | 12.8 | 49 | 124 | 4.7 | 27.8 | 124 | 4.6
2023-07-14 17:45 | 2023-07-14 18:00 | 38.5 | 14.9 | 44 | 119 | 4.1 | 27.5 | 119 | 3.9
2023-07-14 18:00 | 2023-07-14 18:15 | 38.7 | 14 | 53 | 121 | 4 | 27.1 | 122 | 3.9
2023-07-14 18:15 | 2023-07-14 18:30 | 38.3 | 14.8 | 108 | 116 | 3.8 | 27.1 | 115 | 3.7
2023-07-14 18:30 | 2023-07-14 18:45 | 37.9 | 13.6 | 35 | 110 | 3.9 | 27 | 110 | 3.8
2023-07-14 18:45 | 2023-07-14 19:00 | 38.9 | 13.1 | 23 | 108 | 2.9 | 26.6 | 108 | 2.8
2023-07-14 19:00 | 2023-07-14 19:15 | 40.4 | 15.3 | 9 | 116 | 2.1 | 26 | 113 | 2
2023-07-14 19:15 | 2023-07-14 19:30 | 43.1 | 12.2 | 4 | 121 | 2.1 | 25.4 | 121 | 2
2023-07-14 19:30 | 2023-07-14 19:45 | 46.3 | 20.3 | 1 | 91 | 1.8 | 24.6 | 94 | 1.6
2023-07-14 19:45 | 2023-07-14 20:00 | 46.9 | 14.2 | 0 | 85 | 2.1 | 24.2 | 87 | 2.1
2023-07-14 20:00 | 2023-07-14 20:15 | 45.5 | 10.8 | 0 | 94 | 2.4 | 24.3 | 94 | 2.4
2023-07-14 20:15 | 2023-07-14 20:30 | 45.2 | 16.2 | 0 | 102 | 2.5 | 24.2 | 102 | 2.4
2023-07-14 20:30 | 2023-07-14 20:45 | 44.8 | 13.3 | 0 | 117 | 2.5 | 24.1 | 117 | 2.4
2023-07-14 20:45 | 2023-07-14 21:00 | 46.2 | 12.6 | 0 | 110 | 2.2 | 23.8 | 110 | 2.2
2023-07-14 21:00 | 2023-07-14 21:15 | 47.4 | 15.7 | 0 | 107 | 2.7 | 23.5 | 107 | 2.6
2023-07-14 21:15 | 2023-07-14 21:30 | 49.6 | 13.2 | 0 | 118 | 2.8 | 23.2 | 118 | 2.7
2023-07-14 21:30 | 2023-07-14 21:45 | 52.3 | 12.1 | 0 | 105 | 2.3 | 22.6 | 105 | 2.3
2023-07-14 21:45 | 2023-07-14 22:00 | 53.3 | 11.1 | 0 | 108 | 2.6 | 22.2 | 107 | 2.5
2023-07-14 22:00 | 2023-07-14 22:15 | 53 | 11.7 | 0 | 111 | 2.7 | 22.1 | 110 | 2.7
2023-07-14 22:15 | 2023-07-14 22:30 | 54.4 | 12 | 0 | 110 | 2.3 | 21.8 | 110 | 2.2
2023-07-14 22:30 | 2023-07-14 22:45 | 55.9 | 12.5 | 0 | 110 | 1.9 | 21.5 | 110 | 1.9
2023-07-14 22:45 | 2023-07-14 23:00 | 57.9 | 21 | 0 | 79 | 1.5 | 20.9 | 88 | 1.4
2023-07-14 23:00 | 2023-07-14 23:15 | 59.8 | 12.9 | 0 | 81 | 1.6 | 20.4 | 83 | 1.5
2023-07-14 23:15 | 2023-07-14 23:30 | 59.2 | 8.9 | 0 | 94 | 1.8 | 20.4 | 93 | 1.8
2023-07-14 23:30 | 2023-07-14 23:45 | 60.3 | 12.5 | 0 | 75 | 1.4 | 20.2 | 77 | 1.3
2023-07-14 23:45 | 2023-07-15 | 61.2 | 21.2 | 0 | 55 | 1.3 | 19.9 | 53 | 1.2
2023-07-15 | 2023-07-15 00:15 | 61.3 | 10.3 | 0 | 39 | 2 | 19.8 | 39 | 2
2023-07-15 00:15 | 2023-07-15 00:30 | 61.7 | 10.4 | 0 | 32 | 1.8 | 19.8 | 32 | 1.8
2023-07-15 00:30 | 2023-07-15 00:45 | 62.3 | 19.1 | 0 | 56 | 1.3 | 19.7 | 54 | 1.2
2023-07-15 00:45 | 2023-07-15 01:00 | 64.4 | 20.1 | 0 | 55 | 0.8 | 19.3 | 57 | 0.8
2023-07-15 01:00 | 2023-07-15 01:15 | 64.3 | 17.7 | 0 | 34 | 0.9 | 19.3 | 35 | 0.9
2023-07-15 01:15 | 2023-07-15 01:30 | 63.2 | 8.9 | 0 | 25 | 1.1 | 19.4 | 24 | 1.1
2023-07-15 01:30 | 2023-07-15 01:45 | 63.3 | 5.9 | 0 | 14 | 1.9 | 19.3 | 14 | 1.9
2023-07-15 01:45 | 2023-07-15 02:00 | 64.2 | 6.7 | 0 | 15 | 2 | 19.2 | 15 | 2
2023-07-15 02:00 | 2023-07-15 02:15 | 64.5 | 27 | 0 | 5 | 0.9 | 19.1 | 6 | 0.8
2023-07-15 02:15 | 2023-07-15 02:30 | 73.1 | 13.8 | 0 | 331 | 1.3 | 17.5 | 332 | 1.3
2023-07-15 02:30 | 2023-07-15 02:45 | 72 | 7.2 | 0 | 347 | 1.7 | 17.7 | 347 | 1.7
2023-07-15 02:45 | 2023-07-15 03:00 | 66.5 | 6 | 0 | 24 | 1.7 | 18.9 | 24 | 1.6
2023-07-15 03:00 | 2023-07-15 03:15 | 66.3 | 8.2 | 0 | 25 | 1.8 | 18.8 | 24 | 1.7
2023-07-15 03:15 | 2023-07-15 03:30 | 66.5 | 6.8 | 0 | 27 | 2 | 18.8 | 27 | 2
2023-07-15 03:30 | 2023-07-15 03:45 | 68.2 | 9.4 | 0 | 29 | 1.8 | 18.5 | 29 | 1.8
2023-07-15 03:45 | 2023-07-15 04:00 | 69.7 | 7.9 | 0 | 28 | 1.9 | 18.2 | 28 | 1.9
2023-07-15 04:00 | 2023-07-15 04:15 | 70.8 | 8.9 | 0 | 28 | 1.8 | 18 | 28 | 1.8
2023-07-15 04:15 | 2023-07-15 04:30 | 73.5 | 32.2 | 0 | 64 | 1.3 | 17.5 | 60 | 1.1
2023-07-15 04:30 | 2023-07-15 04:45 | 78.3 | 29.2 | 2 | 122 | 1.2 | 16.6 | 119 | 1.1
2023-07-15 04:45 | 2023-07-15 05:00 | 80.9 | 17 | 7 | 122 | 1 | 16.1 | 116 | 0.9
2023-07-15 05:00 | 2023-07-15 05:15 | 82.5 | 15.1 | 23 | 261 | 0.3 | 16.2 | 262 | 0.2
2023-07-15 05:15 | 2023-07-15 05:30 | 80.8 | 23.3 | 63 | 239 | 0.5 | 16.5 | 240 | 0.4
2023-07-15 05:30 | 2023-07-15 05:45 | 78.2 | 14.4 | 101 | 236 | 0.7 | 17.3 | 234 | 0.6
2023-07-15 05:45 | 2023-07-15 06:00 | 74.5 | 17.6 | 144 | 246 | 0.8 | 17.9 | 247 | 0.8
2023-07-15 06:00 | 2023-07-15 06:15 | 70.9 | 20.2 | 187 | 251 | 0.7 | 18.5 | 249 | 0.7
2023-07-15 06:15 | 2023-07-15 06:30 | 68.4 | 19.7 | 233 | 253 | 0.9 | 19 | 254 | 0.8
2023-07-15 06:30 | 2023-07-15 06:45 | 66.3 | 20.8 | 281 | 246 | 1.1 | 19.5 | 247 | 1.1
2023-07-15 06:45 | 2023-07-15 07:00 | 63.2 | 33.6 | 332 | 262 | 0.6 | 20.2 | 260 | 0.5
2023-07-15 07:00 | 2023-07-15 07:15 | 60.4 | 27.5 | 383 | 240 | 0.7 | 20.7 | 240 | 0.6
2023-07-15 07:15 | 2023-07-15 07:30 | 58.2 | 26.3 | 433 | 204 | 0.5 | 21.2 | 211 | 0.4
2023-07-15 07:30 | 2023-07-15 07:45 | 56.9 | 42 | 482 | 14 | 0.4 | 22 | 7 | 0.2
2023-07-15 07:45 | 2023-07-15 08:00 | 55.4 | 67.1 | 531 | 141 | 0.8 | 22.5 | 109 | 0.2
2023-07-15 08:00 | 2023-07-15 08:15 | 53.6 | 27.9 | 578 | 156 | 1 | 23 | 148 | 0.8
2023-07-15 08:15 | 2023-07-15 08:30 | 53.1 | 27.4 | 622 | 128 | 1.6 | 23.1 | 130 | 1.4
2023-07-15 08:30 | 2023-07-15 08:45 | 51.5 | 20.6 | 667 | 147 | 1.8 | 23.6 | 146 | 1.7
2023-07-15 08:45 | 2023-07-15 09:00 | 49.6 | 17.6 | 709 | 131 | 2 | 24.1 | 131 | 1.9
2023-07-15 09:00 | 2023-07-15 09:15 | 42.9 | 17.8 | 745 | 117 | 2.5 | 24.6 | 117 | 2.4
2023-07-15 09:15 | 2023-07-15 09:30 | 42.4 | 19.4 | 778 | 138 | 2.9 | 24.6 | 136 | 2.8
2023-07-15 09:30 | 2023-07-15 09:45 | 42.8 | 18.9 | 816 | 130 | 3 | 24.9 | 129 | 2.8
2023-07-15 09:45 | 2023-07-15 10:00 | 42.8 | 24.3 | 849 | 127 | 2.9 | 25.3 | 124 | 2.6
2023-07-15 10:00 | 2023-07-15 10:15 | 40.8 | 25.5 | 876 | 118 | 2.9 | 26 | 114 | 2.6
2023-07-15 10:15 | 2023-07-15 10:30 | 36.9 | 25.1 | 898 | 118 | 3.1 | 26.6 | 116 | 2.8
2023-07-15 10:30 | 2023-07-15 10:45 | 34.7 | 18.5 | 921 | 115 | 4.1 | 26.8 | 115 | 3.9
2023-07-15 10:45 | 2023-07-15 11:00 | 34.8 | 24.4 | 939 | 121 | 4 | 27 | 117 | 3.6
2023-07-15 11:00 | 2023-07-15 11:15 | 33.8 | 17.7 | 954 | 129 | 3.7 | 27.4 | 127 | 3.5
2023-07-15 11:15 | 2023-07-15 11:30 | 33.2 | 26.2 | 967 | 115 | 3.3 | 27.5 | 115 | 3
2023-07-15 11:30 | 2023-07-15 11:45 | 31.1 | 21.3 | 976 | 116 | 3.9 | 28 | 115 | 3.7
2023-07-15 11:45 | 2023-07-15 12:00 | 31.2 | 19.4 | 982 | 122 | 4.2 | 28.2 | 121 | 4
2023-07-15 12:00 | 2023-07-15 12:15 | 29.1 | 19.7 | 988 | 128 | 4.1 | 28.7 | 126 | 3.9
2023-07-15 12:15 | 2023-07-15 12:30 | 28.5 | 16.5 | 991 | 108 | 4.2 | 29 | 108 | 4
2023-07-15 12:30 | 2023-07-15 12:45 | 27.8 | 20.3 | 992 | 114 | 4.2 | 29.3 | 114 | 3.9
2023-07-15 12:45 | 2023-07-15 13:00 | 28.5 | 16.5 | 985 | 98 | 5.3 | 29.3 | 98 | 5.1
2023-07-15 13:00 | 2023-07-15 13:15 | 27.9 | 15.3 | 963 | 113 | 5.6 | 29.5 | 112 | 5.4
2023-07-15 13:15 | 2023-07-15 13:30 | 28.2 | 16.8 | 958 | 103 | 5.7 | 29.5 | 103 | 5.5
2023-07-15 13:30 | 2023-07-15 13:45 | 28 | 14.5 | 955 | 93 | 5.6 | 29.4 | 93 | 5.4
2023-07-15 13:45 | 2023-07-15 14:00 | 27.2 | 16.8 | 936 | 97 | 5.5 | 29.9 | 98 | 5.3
2023-07-15 14:00 | 2023-07-15 14:15 | 26.9 | 18.9 | 687 | 92 | 5 | 29.7 | 94 | 4.8
2023-07-15 14:15 | 2023-07-15 14:30 | 26.5 | 21 | 897 | 88 | 4.7 | 30.1 | 91 | 4.4
2023-07-15 14:30 | 2023-07-15 14:45 | 26.6 | 21.6 | 355 | 85 | 4 | 29.9 | 86 | 3.7
2023-07-15 14:45 | 2023-07-15 15:00 | 26.3 | 21.4 | 317 | 58 | 4 | 29.8 | 57 | 3.7
2023-07-15 15:00 | 2023-07-15 15:15 | 26.6 | 23.6 | 261 | 60 | 5.2 | 29.3 | 61 | 4.7
2023-07-15 15:15 | 2023-07-15 15:30 | 27.7 | 16.1 | 333 | 79 | 6 | 28.8 | 81 | 5.8
2023-07-15 15:30 | 2023-07-15 15:45 | 27.9 | 12.8 | 271 | 84 | 6.7 | 28.6 | 85 | 6.5
2023-07-15 15:45 | 2023-07-15 16:00 | 28.4 | 12.3 | 134 | 97 | 7.2 | 28.2 | 96 | 7
2023-07-15 16:00 | 2023-07-15 16:15 | 28.8 | 12.2 | 166 | 100 | 5.7 | 28.1 | 99 | 5.6
2023-07-15 16:15 | 2023-07-15 16:30 | 27.6 | 14.3 | 645 | 100 | 6 | 29.2 | 100 | 5.8
2023-07-15 16:30 | 2023-07-15 16:45 | 27.5 | 16.7 | 478 | 121 | 5.4 | 29.1 | 120 | 5.2
2023-07-15 16:45 | 2023-07-15 17:00 | 29.3 | 16.7 | 420 | 115 | 4.7 | 28.8 | 114 | 4.5
2023-07-15 17:00 | 2023-07-15 17:15 | 30.9 | 16.1 | 375 | 112 | 4.8 | 28.8 | 112 | 4.6
2023-07-15 17:15 | 2023-07-15 17:30 | 32.4 | 13.9 | 320 | 106 | 5.2 | 28.6 | 106 | 5
2023-07-15 17:30 | 2023-07-15 17:45 | 34.8 | 13.7 | 122 | 97 | 5.4 | 27.9 | 97 | 5.3
2023-07-15 17:45 | 2023-07-15 18:00 | 37.1 | 14 | 60 | 96 | 5.6 | 27.3 | 95 | 5.4
2023-07-15 18:00 | 2023-07-15 18:15 | 38.8 | 12.7 | 81 | 104 | 5.4 | 27.3 | 104 | 5.3
2023-07-15 18:15 | 2023-07-15 18:30 | 45.3 | 21.7 | 104 | 126 | 3.9 | 26.8 | 123 | 3.6
2023-07-15 18:30 | 2023-07-15 18:45 | 48.9 | 12.8 | 37 | 133 | 3.6 | 26.3 | 132 | 3.5
2023-07-15 18:45 | 2023-07-15 19:00 | 51.7 | 11.8 | 25 | 124 | 3.5 | 25.7 | 125 | 3.4
2023-07-15 19:00 | 2023-07-15 19:15 | 54.9 | 14.7 | 14 | 123 | 3.2 | 24.9 | 123 | 3.1
2023-07-15 19:15 | 2023-07-15 19:30 | 57 | 15.5 | 5 | 118 | 2.1 | 24.3 | 120 | 2
2023-07-15 19:30 | 2023-07-15 19:45 | 59.6 | 18.4 | 1 | 88 | 1.3 | 23.6 | 93 | 1.2
2023-07-15 19:45 | 2023-07-15 20:00 | 61 | 15.8 | 0 | 57 | 1 | 23.3 | 58 | 0.9
2023-07-15 20:00 | 2023-07-15 20:15 | 62.5 | 16.3 | 0 | 54 | 1.6 | 22.8 | 53 | 1.5
2023-07-15 20:15 | 2023-07-15 20:30 | 63 | 16.9 | 0 | 59 | 1.3 | 22.3 | 61 | 1.3
2023-07-15 20:30 | 2023-07-15 20:45 | 63 | 14.4 | 0 | 49 | 1.6 | 22.1 | 49 | 1.5
2023-07-15 20:45 | 2023-07-15 21:00 | 62.6 | 14.1 | 0 | 44 | 2.2 | 21.9 | 43 | 2.1
2023-07-15 21:00 | 2023-07-15 21:15 | 62.3 | 20.6 | 0 | 57 | 2 | 21.6 | 57 | 1.8
2023-07-15 21:15 | 2023-07-15 21:30 | 62.8 | 15.7 | 0 | 72 | 1.2 | 21.3 | 73 | 1.2
2023-07-15 21:30 | 2023-07-15 21:45 | 63.1 | 19.9 | 0 | 64 | 0.7 | 21.1 | 64 | 0.6
2023-07-15 21:45 | 2023-07-15 22:00 | 62.5 | 8.1 | 0 | 19 | 1.1 | 21.3 | 18 | 1.1
2023-07-15 22:00 | 2023-07-15 22:15 | 62.2 | 7.1 | 0 | 22 | 1 | 21.4 | 22 | 0.9
2023-07-15 22:15 | 2023-07-15 22:30 | 62.8 | 8 | 0 | 27 | 1.4 | 21.3 | 25 | 1.4
2023-07-15 22:30 | 2023-07-15 22:45 | 65.5 | 20.8 | 0 | 43 | 1.3 | 21.1 | 34 | 1.2
2023-07-15 22:45 | 2023-07-15 23:00 | 67.2 | 40.8 | 0 | 358 | 0.7 | 20.9 | 346 | 0.5
2023-07-15 23:00 | 2023-07-15 23:15 | 70.5 | 24.8 | 0 | 12 | 0.5 | 20.5 | 4 | 0.5
2023-07-15 23:15 | 2023-07-15 23:30 | 69.3 | 11.6 | 0 | 23 | 1.2 | 21.1 | 22 | 1.2
2023-07-15 23:30 | 2023-07-15 23:45 | 70.2 | 18.4 | 0 | 4 | 1 | 21 | 5 | 0.9
2023-07-15 23:45 | 2023-07-16 | 75 | 8.1 | 0 | 323 | 1.1 | 19.8 | 323 | 1.1
2023-07-16 | 2023-07-16 00:15 | 76.7 | 11.1 | 0 | 346 | 1.7 | 19.7 | 350 | 1.7
2023-07-16 00:15 | 2023-07-16 00:30 | 75.5 | 7.7 | 0 | 350 | 1.9 | 20.1 | 350 | 1.9
2023-07-16 00:30 | 2023-07-16 00:45 | 79.8 | 7.2 | 0 | 347 | 1.9 | 19 | 348 | 1.9
2023-07-16 00:45 | 2023-07-16 01:00 | 79.9 | 7.4 | 0 | 336 | 1.3 | 19.1 | 336 | 1.3
2023-07-16 01:00 | 2023-07-16 01:15 | 81.7 | 7.5 | 0 | 328 | 1 | 18.6 | 329 | 1
2023-07-16 01:15 | 2023-07-16 01:30 | 82.7 | 9.2 | 0 | 320 | 1.1 | 18.4 | 319 | 1
2023-07-16 01:30 | 2023-07-16 01:45 | 81 | 18.3 | 0 | 304 | 0.7 | 18.3 | 305 | 0.7
2023-07-16 01:45 | 2023-07-16 02:00 | 80.9 | 7.2 | 0 | 322 | 1.2 | 18.1 | 322 | 1.2
2023-07-16 02:00 | 2023-07-16 02:15 | 82.9 | 8.6 | 0 | 332 | 1.6 | 17.5 | 332 | 1.6
2023-07-16 02:15 | 2023-07-16 02:30 | 82.3 | 11.9 | 0 | 337 | 1.8 | 17.4 | 337 | 1.7
2023-07-16 02:30 | 2023-07-16 02:45 | 81.7 | 23.9 | 0 | 295 | 1.2 | 17.6 | 298 | 1.1
2023-07-16 02:45 | 2023-07-16 03:00 | 78.9 | 11.6 | 0 | 258 | 1 | 18 | 257 | 1
2023-07-16 03:00 | 2023-07-16 03:15 | 79.5 | 18.2 | 0 | 266 | 1 | 17.6 | 264 | 0.9
2023-07-16 03:15 | 2023-07-16 03:30 | 80.1 | 14 | 0 | 281 | 0.6 | 17.6 | 276 | 0.6
2023-07-16 03:30 | 2023-07-16 03:45 | 81.6 | 19.7 | 0 | 292 | 0.5 | 17.3 | 287 | 0.4
2023-07-16 03:45 | 2023-07-16 04:00 | 81.8 | 18 | 0 | 281 | 0.5 | 17.2 | 275 | 0.5
2023-07-16 04:00 | 2023-07-16 04:15 | 82.4 | 19.7 | 0 | 313 | 0.7 | 17.3 | 317 | 0.7
2023-07-16 04:15 | 2023-07-16 04:30 | 84.7 | 11.3 | 0 | 329 | 1.6 | 16.3 | 330 | 1.6
2023-07-16 04:30 | 2023-07-16 04:45 | 87 | 19.6 | 1 | 341 | 2 | 15.8 | 344 | 1.9
2023-07-16 04:45 | 2023-07-16 05:00 | 84.2 | 14.5 | 7 | 304 | 1.2 | 16.4 | 305 | 1.2
2023-07-16 05:00 | 2023-07-16 05:15 | 84.2 | 18 | 23 | 319 | 0.4 | 16.2 | 325 | 0.4
2023-07-16 05:15 | 2023-07-16 05:30 | 80.8 | 29 | 65 | 297 | 0.6 | 16.9 | 296 | 0.5
2023-07-16 05:30 | 2023-07-16 05:45 | 74.9 | 20.1 | 103 | 269 | 0.7 | 17.6 | 263 | 0.7
2023-07-16 05:45 | 2023-07-16 06:00 | 71.1 | 23 | 144 | 306 | 0.8 | 18 | 311 | 0.7
2023-07-16 06:00 | 2023-07-16 06:15 | 69.6 | 22.3 | 189 | 295 | 1.2 | 18.3 | 294 | 1.1
2023-07-16 06:15 | 2023-07-16 06:30 | 65.8 | 23.9 | 236 | 292 | 1.3 | 19 | 292 | 1.2
2023-07-16 06:30 | 2023-07-16 06:45 | 61.9 | 29.5 | 286 | 308 | 1.3 | 19.9 | 313 | 1.2
2023-07-16 06:45 | 2023-07-16 07:00 | 59.4 | 26.8 | 337 | 299 | 1.3 | 20.4 | 299 | 1.2
2023-07-16 07:00 | 2023-07-16 07:15 | 55.3 | 28 | 389 | 292 | 1.3 | 21.4 | 292 | 1.1
2023-07-16 07:15 | 2023-07-16 07:30 | 52.1 | 22.5 | 440 | 272 | 1.5 | 22.3 | 270 | 1.4
2023-07-16 07:30 | 2023-07-16 07:45 | 49.9 | 28.7 | 491 | 274 | 1.1 | 23.3 | 276 | 1
2023-07-16 07:45 | 2023-07-16 08:00 | 47.4 | 32.6 | 539 | 265 | 0.8 | 24.6 | 263 | 0.6
2023-07-16 08:00 | 2023-07-16 08:15 | 43.1 | 34.2 | 588 | 261 | 1.1 | 26 | 259 | 0.9
2023-07-16 08:15 | 2023-07-16 08:30 | 37.6 | 27.3 | 634 | 273 | 2.1 | 27.6 | 271 | 1.8
2023-07-16 08:30 | 2023-07-16 08:45 | 34.9 | 27.6 | 679 | 265 | 1.8 | 28.5 | 262 | 1.5
2023-07-16 08:45 | 2023-07-16 09:00 | 32 | 24.1 | 721 | 266 | 2.1 | 29.3 | 265 | 1.9
2023-07-16 09:00 | 2023-07-16 09:15 | 29.6 | 22.3 | 762 | 267 | 2.5 | 29.9 | 264 | 2.3
2023-07-16 09:15 | 2023-07-16 09:30 | 26.2 | 21.2 | 802 | 263 | 2.8 | 30.6 | 261 | 2.6
2023-07-16 09:30 | 2023-07-16 09:45 | 24 | 38.3 | 835 | 273 | 1.7 | 31.5 | 274 | 1.3
2023-07-16 09:45 | 2023-07-16 10:00 | 28.3 | 22.8 | 863 | 345 | 2.4 | 31.1 | 343 | 2.2
2023-07-16 10:00 | 2023-07-16 10:15 | 26.2 | 19.4 | 896 | 327 | 2.3 | 31.2 | 330 | 2.2
2023-07-16 10:15 | 2023-07-16 10:30 | 26.1 | 24.7 | 921 | 347 | 2.5 | 31.3 | 346 | 2.3
2023-07-16 10:30 | 2023-07-16 10:45 | 22 | 37.3 | 941 | 308 | 1.9 | 32.4 | 318 | 1.5
2023-07-16 10:45 | 2023-07-16 11:00 | 16.3 | 44.4 | 961 | 338 | 2.1 | 32.7 | 342 | 1.4
2023-07-16 11:00 | 2023-07-16 11:15 | 15.1 | 50.8 | 982 | 296 | 1.5 | 33.1 | 320 | 0.9
2023-07-16 11:15 | 2023-07-16 11:30 | 14.5 | 38.5 | 993 | 307 | 2.3 | 33.4 | 310 | 1.8
2023-07-16 11:30 | 2023-07-16 11:45 | 13.3 | 50 | 1001 | 240 | 1.3 | 34 | 242 | 0.8
2023-07-16 11:45 | 2023-07-16 12:00 | 12 | 48.5 | 1007 | 154 | 1.5 | 34.2 | 144 | 0.9
2023-07-16 12:00 | 2023-07-16 12:15 | 13 | 63.2 | 1001 | 319 | 2.4 | 33.7 | 326 | 0.9
2023-07-16 12:15 | 2023-07-16 12:30 | 13.3 | 45.6 | 996 | 267 | 1.7 | 34 | 275 | 1.2
2023-07-16 12:30 | 2023-07-16 12:45 | 13 | 65 | 984 | 65 | 0.9 | 34.6 | 59 | 0.3
2023-07-16 12:45 | 2023-07-16 13:00 | 11.1 | 47.8 | 983 | 63 | 2.3 | 34.8 | 50 | 1.5
2023-07-16 13:00 | 2023-07-16 13:15 | 10.4 | 42.1 | 979 | 295 | 2.1 | 34.9 | 295 | 1.5
2023-07-16 13:15 | 2023-07-16 13:30 | 10 | 55.8 | 961 | 286 | 1.1 | 35.8 | 281 | 0.5
2023-07-16 13:30 | 2023-07-16 13:45 | 8.2 | 21.2 | 944 | 7 | 3.5 | 34.7 | 4 | 3.3
2023-07-16 13:45 | 2023-07-16 14:00 | 8.2 | 52.5 | 918 | 348 | 1.4 | 35.3 | 358 | 0.8
2023-07-16 14:00 | 2023-07-16 14:15 | 8.2 | 31.1 | 891 | 111 | 2 | 35.8 | 104 | 1.7
2023-07-16 14:15 | 2023-07-16 14:30 | 9.1 | 42.4 | 860 | 62 | 2.2 | 35.3 | 82 | 1.6
2023-07-16 14:30 | 2023-07-16 14:45 | 8.9 | 34.6 | 827 | 114 | 2.7 | 35.8 | 108 | 2.2
2023-07-16 14:45 | 2023-07-16 15:00 | 8.7 | 32.1 | 792 | 105 | 2.8 | 35.9 | 103 | 2.4
2023-07-16 15:00 | 2023-07-16 15:15 | 8.1 | 35.1 | 755 | 86 | 3.3 | 35.5 | 86 | 2.7
2023-07-16 15:15 | 2023-07-16 15:30 | 8.1 | 21.5 | 715 | 86 | 3.2 | 35.6 | 89 | 3
2023-07-16 15:30 | 2023-07-16 15:45 | 7.7 | 25.8 | 675 | 104 | 3.1 | 35.8 | 101 | 2.8
2023-07-16 15:45 | 2023-07-16 16:00 | 7.6 | 24.1 | 630 | 103 | 3.2 | 35.9 | 107 | 2.9
2023-07-16 16:00 | 2023-07-16 16:15 | 9.3 | 17.8 | 583 | 124 | 4.2 | 35.9 | 123 | 4
2023-07-16 16:15 | 2023-07-16 16:30 | 8.9 | 19.4 | 534 | 123 | 3.9 | 35.7 | 122 | 3.7
2023-07-16 16:30 | 2023-07-16 16:45 | 9.6 | 16.5 | 485 | 138 | 3.9 | 35.5 | 137 | 3.7
2023-07-16 16:45 | 2023-07-16 17:00 | 8.6 | 14.7 | 436 | 130 | 3.9 | 35.6 | 130 | 3.8
2023-07-16 17:00 | 2023-07-16 17:15 | 8.5 | 13.1 | 385 | 129 | 3.8 | 35.4 | 128 | 3.7
2023-07-16 17:15 | 2023-07-16 17:30 | 13.3 | 14.8 | 332 | 117 | 5.1 | 35 | 117 | 4.9
2023-07-16 17:30 | 2023-07-16 17:45 | 16.1 | 13.3 | 280 | 114 | 6.1 | 34 | 114 | 5.9
2023-07-16 17:45 | 2023-07-16 18:00 | 17.2 | 14.2 | 230 | 117 | 5.2 | 33.5 | 116 | 5
2023-07-16 18:00 | 2023-07-16 18:15 | 17.7 | 13.6 | 181 | 118 | 4.7 | 33.1 | 118 | 4.6
2023-07-16 18:15 | 2023-07-16 18:30 | 19.1 | 14.7 | 132 | 109 | 4.5 | 32.5 | 109 | 4.4
2023-07-16 18:30 | 2023-07-16 18:45 | 19.5 | 13 | 28 | 101 | 4.7 | 32 | 100 | 4.6
2023-07-16 18:45 | 2023-07-16 19:00 | 20.9 | 13.1 | 22 | 114 | 4 | 31.4 | 113 | 3.9
2023-07-16 19:00 | 2023-07-16 19:15 | 22.6 | 12.2 | 12 | 115 | 3.3 | 30.4 | 114 | 3.2
2023-07-16 19:15 | 2023-07-16 19:30 | 24 | 13.5 | 4 | 110 | 2.6 | 29.6 | 110 | 2.6
2023-07-16 19:30 | 2023-07-16 19:45 | 25.4 | 13.2 | 1 | 88 | 2.2 | 28.7 | 90 | 2.2
2023-07-16 19:45 | 2023-07-16 20:00 | 27.4 | 18.8 | 0 | 63 | 1.5 | 27.6 | 65 | 1.4
2023-07-16 20:00 | 2023-07-16 20:15 | 26.7 | 14.7 | 0 | 40 | 2 | 27.3 | 39 | 1.9
2023-07-16 20:15 | 2023-07-16 20:30 | 28.3 | 15.2 | 0 | 49 | 1.6 | 26.7 | 48 | 1.5
2023-07-16 20:30 | 2023-07-16 20:45 | 29.9 | 19.6 | 0 | 44 | 1.6 | 26 | 42 | 1.5
2023-07-16 20:45 | 2023-07-16 21:00 | 29.9 | 11.4 | 0 | 28 | 2.8 | 26.1 | 29 | 2.8
2023-07-16 21:00 | 2023-07-16 21:15 | 29.7 | 15.6 | 0 | 30 | 2.6 | 26.1 | 28 | 2.5
2023-07-16 21:15 | 2023-07-16 21:30 | 30.4 | 14.2 | 0 | 37 | 1.8 | 25.6 | 36 | 1.7
2023-07-16 21:30 | 2023-07-16 21:45 | 30.9 | 19.1 | 0 | 31 | 1.4 | 25.3 | 29 | 1.3
2023-07-16 21:45 | 2023-07-16 22:00 | 31.3 | 12.2 | 0 | 15 | 1.1 | 24.9 | 15 | 1.1
2023-07-16 22:00 | 2023-07-16 22:15 | 31.5 | 15.7 | 0 | 345 | 1.2 | 24.7 | 348 | 1.2
2023-07-16 22:15 | 2023-07-16 22:30 | 33.6 | 22.9 | 0 | 279 | 0.5 | 23.9 | 276 | 0.5
2023-07-16 22:30 | 2023-07-16 22:45 | 35.5 | 29.2 | 0 | 304 | 0.9 | 23.6 | 302 | 0.7
2023-07-16 22:45 | 2023-07-16 23:00 | 36.3 | 10.2 | 0 | 329 | 1.3 | 23.1 | 328 | 1.3
2023-07-16 23:00 | 2023-07-16 23:15 | 39.7 | 8.6 | 0 | 334 | 1.9 | 22 | 334 | 1.9
2023-07-16 23:15 | 2023-07-16 23:30 | 43.5 | 8.3 | 0 | 341 | 2.6 | 20.9 | 342 | 2.6
2023-07-16 23:30 | 2023-07-16 23:45 | 42.6 | 8.3 | 0 | 344 | 2.4 | 20.8 | 344 | 2.4
2023-07-16 23:45 | 2023-07-17 | 43.5 | 14.7 | 0 | 329 | 1.5 | 20.7 | 330 | 1.4
2023-07-17 | 2023-07-17 00:15 | 43.4 | 34.6 | 0 | 289 | 0.8 | 20.9 | 292 | 0.7
2023-07-17 00:15 | 2023-07-17 00:30 | 44.4 | 15.4 | 0 | 341 | 1.5 | 20.5 | 338 | 1.5
2023-07-17 00:30 | 2023-07-17 00:45 | 44.8 | 15.1 | 0 | 317 | 1.6 | 20.5 | 319 | 1.5
2023-07-17 00:45 | 2023-07-17 01:00 | 47.2 | 12.7 | 0 | 327 | 1.6 | 20.1 | 327 | 1.5
2023-07-17 01:00 | 2023-07-17 01:15 | 47.3 | 19.5 | 0 | 333 | 1.5 | 20.1 | 330 | 1.4
2023-07-17 01:15 | 2023-07-17 01:30 | 49.2 | 34.4 | 0 | 292 | 0.7 | 19.7 | 303 | 0.6
2023-07-17 01:30 | 2023-07-17 01:45 | 49.8 | 19.6 | 0 | 286 | 0.6 | 19.6 | 282 | 0.6
2023-07-17 01:45 | 2023-07-17 02:00 | 50.1 | 14.4 | 0 | 306 | 1.3 | 19.8 | 310 | 1.3
2023-07-17 02:00 | 2023-07-17 02:15 | 51.6 | 29.8 | 0 | 298 | 1 | 19.3 | 304 | 0.9
2023-07-17 02:15 | 2023-07-17 02:30 | 54 | 23.4 | 0 | 239 | 1 | 18.9 | 239 | 0.9
2023-07-17 02:30 | 2023-07-17 02:45 | 55.1 | 13.5 | 0 | 264 | 1.6 | 18.3 | 264 | 1.6
2023-07-17 02:45 | 2023-07-17 03:00 | 55.9 | 13.2 | 0 | 272 | 1.3 | 17.9 | 271 | 1.2
2023-07-17 03:00 | 2023-07-17 03:15 | 56.3 | 23.1 | 0 | 300 | 0.9 | 17.8 | 299 | 0.9
2023-07-17 03:15 | 2023-07-17 03:30 | 56.2 | 17.9 | 0 | 321 | 1 | 17.5 | 322 | 0.9
2023-07-17 03:30 | 2023-07-17 03:45 | 57.2 | 26.9 | 0 | 315 | 1.2 | 17.1 | 316 | 1.1
2023-07-17 03:45 | 2023-07-17 04:00 | 60.1 | 12.6 | 0 | 335 | 1 | 16.1 | 331 | 1
2023-07-17 04:00 | 2023-07-17 04:15 | 59.9 | 22.5 | 0 | 281 | 0.8 | 16.3 | 282 | 0.7
2023-07-17 04:15 | 2023-07-17 04:30 | 55.6 | 11.9 | 0 | 254 | 1.1 | 17.3 | 256 | 1
2023-07-17 04:30 | 2023-07-17 04:45 | 55.2 | 14.7 | 2 | 263 | 0.8 | 17.4 | 261 | 0.8
2023-07-17 04:45 | 2023-07-17 05:00 | 54.5 | 14.1 | 6 | 249 | 1 | 17.5 | 250 | 1
2023-07-17 05:00 | 2023-07-17 05:15 | 54.5 | 27.1 | 23 | 254 | 0.8 | 17.6 | 255 | 0.7
2023-07-17 05:15 | 2023-07-17 05:30 | 53.6 | 17.5 | 65 | 278 | 1.1 | 17.6 | 275 | 1.1
2023-07-17 05:30 | 2023-07-17 05:45 | 53 | 25.3 | 103 | 300 | 0.7 | 17.9 | 297 | 0.6
2023-07-17 05:45 | 2023-07-17 06:00 | 50.1 | 19.2 | 146 | 308 | 1.3 | 18.6 | 309 | 1.2
2023-07-17 06:00 | 2023-07-17 06:15 | 47.1 | 20.5 | 192 | 304 | 1.4 | 19.2 | 305 | 1.3
2023-07-17 06:15 | 2023-07-17 06:30 | 45 | 23.2 | 240 | 299 | 1.4 | 19.7 | 300 | 1.3
2023-07-17 06:30 | 2023-07-17 06:45 | 43.6 | 27.8 | 289 | 298 | 1.2 | 20.5 | 298 | 1.1
2023-07-17 06:45 | 2023-07-17 07:00 | 43.7 | 16.8 | 340 | 327 | 2 | 21 | 328 | 2
2023-07-17 07:00 | 2023-07-17 07:15 | 42.3 | 26.6 | 391 | 310 | 1.2 | 22.1 | 312 | 1
2023-07-17 07:15 | 2023-07-17 07:30 | 38.9 | 24.7 | 441 | 321 | 1.3 | 23.2 | 326 | 1.2
2023-07-17 07:30 | 2023-07-17 07:45 | 37 | 17.3 | 492 | 336 | 1.9 | 24.3 | 336 | 1.8
2023-07-17 07:45 | 2023-07-17 08:00 | 34.6 | 24.8 | 542 | 306 | 1.6 | 25.6 | 309 | 1.5
2023-07-17 08:00 | 2023-07-17 08:15 | 32.5 | 33.1 | 589 | 289 | 1 | 26.8 | 291 | 0.9
2023-07-17 08:15 | 2023-07-17 08:30 | 29.7 | 43.2 | 634 | 233 | 0.7 | 28.5 | 230 | 0.4
2023-07-17 08:30 | 2023-07-17 08:45 | 25.8 | 43.9 | 680 | 202 | 0.8 | 30.1 | 200 | 0.5
2023-07-17 08:45 | 2023-07-17 09:00 | 23.6 | 39 | 723 | 299 | 1.2 | 31.3 | 296 | 0.9
2023-07-17 09:00 | 2023-07-17 09:15 | 21.3 | 45.8 | 762 | 308 | 1.3 | 32.2 | 312 | 0.9
2023-07-17 09:15 | 2023-07-17 09:30 | 17.3 | 24.9 | 801 | 264 | 1.8 | 33.5 | 263 | 1.6
2023-07-17 09:30 | 2023-07-17 09:45 | 16.5 | 25.7 | 836 | 265 | 1.5 | 34.1 | 263 | 1.4
2023-07-17 09:45 | 2023-07-17 10:00 | 13.5 | 27.1 | 870 | 260 | 1.9 | 35.3 | 256 | 1.7
2023-07-17 10:00 | 2023-07-17 10:15 | 11.9 | 24.6 | 898 | 252 | 1.8 | 36.1 | 250 | 1.6
2023-07-17 10:15 | 2023-07-17 10:30 | 11.4 | 37.6 | 925 | 274 | 1.9 | 36.1 | 268 | 1.5
2023-07-17 10:30 | 2023-07-17 10:45 | 9.8 | 33.3 | 937 | 211 | 1.6 | 36.4 | 215 | 1.4
2023-07-17 10:45 | 2023-07-17 11:00 | 9.3 | 39.4 | 964 | 290 | 1.7 | 36.9 | 295 | 1.3
2023-07-17 11:00 | 2023-07-17 11:15 | 9.1 | 57 | 981 | 304 | 1.4 | 36.6 | 305 | 0.7
2023-07-17 11:15 | 2023-07-17 11:30 | 8.6 | 68.8 | 995 | 165 | 1 | 37.4 | 182 | 0.3
2023-07-17 11:30 | 2023-07-17 11:45 | 8.8 | 46.2 | 1004 | 261 | 1.2 | 37.3 | 281 | 0.8
2023-07-17 11:45 | 2023-07-17 12:00 | 8.1 | 57.3 | 1006 | 227 | 1.2 | 37.7 | 224 | 0.6
2023-07-17 12:00 | 2023-07-17 12:15 | 8.6 | 32.7 | 1004 | 165 | 2.1 | 37.8 | 164 | 1.8
2023-07-17 12:15 | 2023-07-17 12:30 | 8.3 | 28.6 | 1002 | 163 | 2.4 | 38 | 163 | 2.1
2023-07-17 12:30 | 2023-07-17 12:45 | 8.3 | 24.4 | 996 | 201 | 2.1 | 37.9 | 200 | 1.9
2023-07-17 12:45 | 2023-07-17 13:00 | 8.1 | 30.1 | 989 | 178 | 1.6 | 38.4 | 178 | 1.3
2023-07-17 13:00 | 2023-07-17 13:15 | 8.1 | 30.1 | 973 | 146 | 2.3 | 37.9 | 141 | 2
2023-07-17 13:15 | 2023-07-17 13:30 | 8.5 | 28.1 | 960 | 145 | 2.1 | 37.9 | 142 | 1.9
2023-07-17 13:30 | 2023-07-17 13:45 | 8.6 | 26.4 | 939 | 130 | 2.9 | 38 | 125 | 2.6
2023-07-17 13:45 | 2023-07-17 14:00 | 8.5 | 24.9 | 917 | 139 | 3 | 38.1 | 138 | 2.8
2023-07-17 14:00 | 2023-07-17 14:15 | 8 | 21.8 | 891 | 138 | 2.6 | 38.1 | 137 | 2.4
2023-07-17 14:15 | 2023-07-17 14:30 | 8 | 20.8 | 859 | 137 | 3.2 | 38.3 | 136 | 3
2023-07-17 14:30 | 2023-07-17 14:45 | 7.7 | 38 | 825 | 107 | 2.6 | 38.4 | 106 | 2
2023-07-17 14:45 | 2023-07-17 15:00 | 7.6 | 18.8 | 792 | 140 | 3.1 | 38.6 | 138 | 2.9
2023-07-17 15:00 | 2023-07-17 15:15 | 7.8 | 18.3 | 752 | 114 | 4.2 | 38.1 | 118 | 3.9
2023-07-17 15:15 | 2023-07-17 15:30 | 7.5 | 20.4 | 719 | 109 | 3.5 | 38.7 | 107 | 3.3
2023-07-17 15:30 | 2023-07-17 15:45 | 7.1 | 19.6 | 698 | 112 | 2.4 | 38.5 | 115 | 2.3
2023-07-17 15:45 | 2023-07-17 16:00 | 7.1 | 23.9 | 281 | 104 | 1.9 | 38.2 | 107 | 1.7
2023-07-17 16:00 | 2023-07-17 16:15 | 7.3 | 37.4 | 157 | 97 | 1.6 | 37.5 | 111 | 1.3
2023-07-17 16:15 | 2023-07-17 16:30 | 7.4 | 16.1 | 160 | 134 | 2 | 37.6 | 134 | 1.9
2023-07-17 16:30 | 2023-07-17 16:45 | 7.4 | 15.4 | 137 | 131 | 1.5 | 37.4 | 132 | 1.4
2023-07-17 16:45 | 2023-07-17 17:00 | 8.3 | 14.1 | 131 | 135 | 1.4 | 37.2 | 136 | 1.4
2023-07-17 17:00 | 2023-07-17 17:15 | 10.4 | 17.9 | 145 | 114 | 1.3 | 36.4 | 115 | 1.2
2023-07-17 17:15 | 2023-07-17 17:30 | 9.9 | 20.8 | 151 | 144 | 1.2 | 36.5 | 140 | 1.1
2023-07-17 17:30 | 2023-07-17 17:45 | 12.2 | 14 | 141 | 113 | 1.8 | 35.8 | 114 | 1.8
2023-07-17 17:45 | 2023-07-17 18:00 | 13.6 | 14 | 120 | 116 | 2.8 | 35.5 | 115 | 2.7
2023-07-17 18:00 | 2023-07-17 18:15 | 14.7 | 13.5 | 91 | 109 | 3.2 | 34.8 | 108 | 3.1
2023-07-17 18:15 | 2023-07-17 18:30 | 16.2 | 11.1 | 66 | 107 | 3.4 | 33.9 | 107 | 3.3
2023-07-17 18:30 | 2023-07-17 18:45 | 17.7 | 13.1 | 38 | 120 | 3 | 33.3 | 120 | 3
2023-07-17 18:45 | 2023-07-17 19:00 | 19.5 | 9.2 | 21 | 130 | 2.1 | 32.5 | 130 | 2.1
2023-07-17 19:00 | 2023-07-17 19:15 | 21.1 | 13.6 | 9 | 110 | 2 | 31.6 | 111 | 2
2023-07-17 19:15 | 2023-07-17 19:30 | 22.4 | 15.4 | 3 | 83 | 1.5 | 30.6 | 85 | 1.4
2023-07-17 19:30 | 2023-07-17 19:45 | 21.8 | 16.3 | 1 | 57 | 1.3 | 30.1 | 57 | 1.3
2023-07-17 19:45 | 2023-07-17 20:00 | 22.5 | 17.7 | 0 | 62 | 1.6 | 29.3 | 64 | 1.5
2023-07-17 20:00 | 2023-07-17 20:15 | 24 | 16.7 | 0 | 65 | 1.6 | 28.5 | 66 | 1.5
2023-07-17 20:15 | 2023-07-17 20:30 | 24.7 | 15.6 | 0 | 53 | 1.7 | 28.3 | 53 | 1.7
2023-07-17 20:30 | 2023-07-17 20:45 | 26.5 | 16.4 | 0 | 59 | 1.3 | 27.5 | 60 | 1.3
2023-07-17 20:45 | 2023-07-17 21:00 | 26.7 | 11.4 | 0 | 45 | 1.5 | 27.7 | 45 | 1.5
2023-07-17 21:00 | 2023-07-17 21:15 | 26.9 | 12.9 | 0 | 44 | 1.5 | 27.6 | 43 | 1.4
2023-07-17 21:15 | 2023-07-17 21:30 | 27.9 | 7 | 0 | 25 | 2.4 | 27.1 | 25 | 2.3
2023-07-17 21:30 | 2023-07-17 21:45 | 27.9 | 7.9 | 0 | 23 | 2.5 | 27.2 | 24 | 2.5
2023-07-17 21:45 | 2023-07-17 22:00 | 28 | 9.3 | 0 | 28 | 2.3 | 27.2 | 28 | 2.3
2023-07-17 22:00 | 2023-07-17 22:15 | 26.3 | 10.6 | 0 | 32 | 1.9 | 27.4 | 32 | 1.9
2023-07-17 22:15 | 2023-07-17 22:30 | 25.4 | 10.9 | 0 | 25 | 2.2 | 27.2 | 24 | 2.2
2023-07-17 22:30 | 2023-07-17 22:45 | 26.7 | 7.1 | 0 | 22 | 2.9 | 26.7 | 22 | 2.8
2023-07-17 22:45 | 2023-07-17 23:00 | 26.9 | 7.6 | 0 | 24 | 2.9 | 26.6 | 24 | 2.9
2023-07-17 23:00 | 2023-07-17 23:15 | 27.7 | 7.7 | 0 | 25 | 2.9 | 26.4 | 25 | 2.9
2023-07-17 23:15 | 2023-07-17 23:30 | 28.4 | 30.5 | 0 | 32 | 1.7 | 25.9 | 26 | 1.4
2023-07-17 23:30 | 2023-07-17 23:45 | 31.6 | 49.3 | 0 | 233 | 0.5 | 24.6 | 244 | 0.3
2023-07-17 23:45 | 2023-07-18 | 30.9 | 53.5 | 0 | 84 | 0.8 | 24.8 | 77 | 0.5
2023-07-18 | 2023-07-18 00:15 | 39 | 16.8 | 0 | 211 | 0.9 | 23.4 | 213 | 0.8
2023-07-18 00:15 | 2023-07-18 00:30 | 40.7 | 27.9 | 0 | 264 | 0.9 | 22.7 | 271 | 0.8
2023-07-18 00:30 | 2023-07-18 00:45 | 41.5 | 14.7 | 0 | 315 | 1.3 | 21.6 | 316 | 1.2
2023-07-18 00:45 | 2023-07-18 01:00 | 43.7 | 15.7 | 0 | 326 | 2 | 20.8 | 326 | 2
2023-07-18 01:00 | 2023-07-18 01:15 | 43.3 | 10.5 | 0 | 335 | 2.5 | 20.7 | 335 | 2.4
2023-07-18 01:15 | 2023-07-18 01:30 | 44.2 | 10.7 | 0 | 324 | 1.9 | 20.3 | 324 | 1.9
2023-07-18 01:30 | 2023-07-18 01:45 | 42.9 | 13.4 | 0 | 319 | 1.7 | 20.6 | 319 | 1.6
2023-07-18 01:45 | 2023-07-18 02:00 | 41.3 | 23 | 0 | 299 | 1.7 | 21 | 298 | 1.6
2023-07-18 02:00 | 2023-07-18 02:15 | 42.2 | 12.7 | 0 | 273 | 1.3 | 20.9 | 273 | 1.2
2023-07-18 02:15 | 2023-07-18 02:30 | 46.6 | 18.1 | 0 | 284 | 1.1 | 19.8 | 282 | 1.1
2023-07-18 02:30 | 2023-07-18 02:45 | 47.8 | 21.7 | 0 | 279 | 1.2 | 19.5 | 279 | 1.2
2023-07-18 02:45 | 2023-07-18 03:00 | 47.4 | 12.6 | 0 | 253 | 0.7 | 19.6 | 253 | 0.7
2023-07-18 03:00 | 2023-07-18 03:15 | 48.1 | 21.8 | 0 | 283 | 1.3 | 19.3 | 283 | 1.2
2023-07-18 03:15 | 2023-07-18 03:30 | 48 | 20.9 | 0 | 297 | 1.5 | 19.2 | 296 | 1.4
2023-07-18 03:30 | 2023-07-18 03:45 | 44.9 | 17.5 | 0 | 300 | 1.3 | 19.7 | 301 | 1.3
2023-07-18 03:45 | 2023-07-18 04:00 | 45.8 | 22.8 | 0 | 306 | 1.2 | 19.3 | 307 | 1.1
2023-07-18 04:00 | 2023-07-18 04:15 | 51.4 | 20.5 | 0 | 326 | 1.2 | 17.5 | 326 | 1.1
2023-07-18 04:15 | 2023-07-18 04:30 | 50.9 | 19.1 | 0 | 288 | 1.1 | 18 | 287 | 1
2023-07-18 04:30 | 2023-07-18 04:45 | 50.8 | 14.7 | 1 | 316 | 1.3 | 17.7 | 315 | 1.3
2023-07-18 04:45 | 2023-07-18 05:00 | 54.5 | 14.9 | 9 | 313 | 1.5 | 16.8 | 314 | 1.4
2023-07-18 05:00 | 2023-07-18 05:15 | 54.9 | 15.6 | 31 | 313 | 1.7 | 17.1 | 313 | 1.6
2023-07-18 05:15 | 2023-07-18 05:30 | 51.9 | 19.1 | 74 | 277 | 1.3 | 17.9 | 276 | 1.3
2023-07-18 05:30 | 2023-07-18 05:45 | 50.3 | 15 | 106 | 268 | 1.4 | 18.4 | 267 | 1.4
2023-07-18 05:45 | 2023-07-18 06:00 | 50.2 | 23.6 | 142 | 292 | 1 | 18.7 | 292 | 0.9
2023-07-18 06:00 | 2023-07-18 06:15 | 47.8 | 21.9 | 189 | 1 | 1.3 | 19.6 | 359 | 1.2
2023-07-18 06:15 | 2023-07-18 06:30 | 38.6 | 14 | 237 | 6 | 3 | 21.8 | 9 | 2.9
2023-07-18 06:30 | 2023-07-18 06:45 | 33.9 | 28.1 | 286 | 288 | 1.6 | 23.6 | 289 | 1.4
2023-07-18 06:45 | 2023-07-18 07:00 | 32.8 | 21.2 | 335 | 267 | 1.5 | 24.2 | 266 | 1.4
2023-07-18 07:00 | 2023-07-18 07:15 | 29.1 | 21.3 | 386 | 273 | 1.5 | 25.4 | 272 | 1.4
2023-07-18 07:15 | 2023-07-18 07:30 | 27.5 | 19.7 | 436 | 267 | 1.9 | 26.6 | 266 | 1.8
2023-07-18 07:30 | 2023-07-18 07:45 | 26.4 | 23.3 | 486 | 265 | 1.1 | 28.2 | 265 | 1
2023-07-18 07:45 | 2023-07-18 08:00 | 23.7 | 25.5 | 534 | 272 | 1.3 | 29.7 | 272 | 1.1
2023-07-18 08:00 | 2023-07-18 08:15 | 19.5 | 30.3 | 581 | 290 | 1.1 | 31.2 | 289 | 0.9
2023-07-18 08:15 | 2023-07-18 08:30 | 17.4 | 32.3 | 627 | 287 | 1.2 | 32.5 | 286 | 1
2023-07-18 08:30 | 2023-07-18 08:45 | 15.9 | 32.5 | 671 | 308 | 1.6 | 33.4 | 320 | 1.3
2023-07-18 08:45 | 2023-07-18 09:00 | 14.4 | 25.9 | 713 | 341 | 2.7 | 33.9 | 344 | 2.5
2023-07-18 09:00 | 2023-07-18 09:15 | 13.9 | 24.6 | 753 | 341 | 2.6 | 34.3 | 342 | 2.3
2023-07-18 09:15 | 2023-07-18 09:30 | 13.1 | 27.2 | 789 | 322 | 1.8 | 35.2 | 325 | 1.6
2023-07-18 09:30 | 2023-07-18 09:45 | 12.1 | 30 | 824 | 293 | 1.4 | 35.8 | 291 | 1.2
2023-07-18 09:45 | 2023-07-18 10:00 | 11.3 | 39.3 | 854 | 321 | 2 | 35.8 | 327 | 1.5
2023-07-18 10:00 | 2023-07-18 10:15 | 10.7 | 17.5 | 883 | 334 | 3 | 36.1 | 335 | 2.8
2023-07-18 10:15 | 2023-07-18 10:30 | 10.7 | 36.2 | 908 | 305 | 2.1 | 36.5 | 315 | 1.6
2023-07-18 10:30 | 2023-07-18 10:45 | 10.5 | 20.9 | 927 | 329 | 2.9 | 36.5 | 330 | 2.7
2023-07-18 10:45 | 2023-07-18 11:00 | 10.3 | 31.3 | 948 | 44 | 2 | 36.8 | 31 | 1.7
2023-07-18 11:00 | 2023-07-18 11:15 | 10.3 | 46.3 | 963 | 68 | 2.1 | 36.6 | 48 | 1.4
2023-07-18 11:15 | 2023-07-18 11:30 | 9.6 | 75.5 | 975 | 222 | 1.4 | 37.2 | 96 | 0.2
2023-07-18 11:30 | 2023-07-18 11:45 | 10.1 | 37.4 | 986 | 59 | 2 | 37.4 | 56 | 1.6
2023-07-18 11:45 | 2023-07-18 12:00 | 9.8 | 32.7 | 994 | 131 | 1.7 | 38.2 | 136 | 1.4
2023-07-18 12:00 | 2023-07-18 12:15 | 10.1 | 24.4 | 1006 | 130 | 3.1 | 38.2 | 129 | 2.8
2023-07-18 12:15 | 2023-07-18 12:30 | 10.1 | 29.5 | 1014 | 164 | 2.8 | 38.4 | 161 | 2.4
2023-07-18 12:30 | 2023-07-18 12:45 | 9.5 | 30.8 | 965 | 134 | 2.5 | 38.6 | 132 | 2.1
2023-07-18 12:45 | 2023-07-18 13:00 | 9.2 | 23.6 | 612 | 144 | 2.5 | 38.5 | 138 | 2.3
2023-07-18 13:00 | 2023-07-18 13:15 | 10.3 | 19.2 | 444 | 141 | 2.8 | 38 | 140 | 2.6
2023-07-18 13:15 | 2023-07-18 13:30 | 9.2 | 16.6 | 829 | 139 | 3.2 | 38.2 | 138 | 3.1
2023-07-18 13:30 | 2023-07-18 13:45 | 9 | 27.5 | 758 | 137 | 2.6 | 38.6 | 134 | 2.3
2023-07-18 13:45 | 2023-07-18 14:00 | 9.5 | 32.6 | 391 | 94 | 1.8 | 37.9 | 95 | 1.5
2023-07-18 14:00 | 2023-07-18 14:15 | 9.1 | 28.9 | 314 | 51 | 1.4 | 37.5 | 55 | 1.2
2023-07-18 14:15 | 2023-07-18 14:30 | 9.1 | 37.4 | 348 | 48 | 2 | 37.6 | 49 | 1.6
2023-07-18 14:30 | 2023-07-18 14:45 | 9.6 | 24.3 | 287 | 67 | 1.4 | 37.6 | 69 | 1.3
2023-07-18 14:45 | 2023-07-18 15:00 | 11.3 | 15.5 | 185 | 94 | 3.7 | 37 | 93 | 3.6
2023-07-18 15:00 | 2023-07-18 15:15 | 12.5 | 21.2 | 133 | 34 | 5.8 | 36.1 | 27 | 5.4
2023-07-18 15:15 | 2023-07-18 15:30 | 14.4 | 14.4 | 222 | 5 | 8 | 34.8 | 5 | 7.7
2023-07-18 15:30 | 2023-07-18 15:45 | 14.6 | 13.3 | 193 | 19 | 6.6 | 34.8 | 20 | 6.4
2023-07-18 15:45 | 2023-07-18 16:00 | 15.2 | 32.3 | 237 | 33 | 5.2 | 34.6 | 31 | 4.4
2023-07-18 16:00 | 2023-07-18 16:15 | 15.1 | 27.8 | 251 | 84 | 4 | 34.7 | 85 | 3.5
2023-07-18 16:15 | 2023-07-18 16:30 | 14.9 | 15.8 | 208 | 84 | 6.2 | 34.6 | 85 | 6
2023-07-18 16:30 | 2023-07-18 16:45 | 15.1 | 14.2 | 265 | 81 | 5.5 | 34.7 | 82 | 5.4
2023-07-18 16:45 | 2023-07-18 17:00 | 15.9 | 14 | 145 | 82 | 5.7 | 34.3 | 83 | 5.5
2023-07-18 17:00 | 2023-07-18 17:15 | 17.3 | 12.5 | 129 | 82 | 4.8 | 33.5 | 83 | 4.6
2023-07-18 17:15 | 2023-07-18 17:30 | 16.8 | 12.5 | 196 | 89 | 5.1 | 33.9 | 89 | 5
2023-07-18 17:30 | 2023-07-18 17:45 | 16.7 | 12.1 | 207 | 97 | 6.3 | 34 | 97 | 6.2
2023-07-18 17:45 | 2023-07-18 18:00 | 17 | 12.3 | 110 | 97 | 6.6 | 33.6 | 97 | 6.4
2023-07-18 18:00 | 2023-07-18 18:15 | 23.8 | 12.9 | 61 | 101 | 6.4 | 31.8 | 101 | 6.3
2023-07-18 18:15 | 2023-07-18 18:30 | 26.5 | 14.5 | 39 | 107 | 5.3 | 30.7 | 106 | 5.2
2023-07-18 18:30 | 2023-07-18 18:45 | 27.6 | 13.2 | 45 | 104 | 4.3 | 30.3 | 104 | 4.2
2023-07-18 18:45 | 2023-07-18 19:00 | 32.9 | 14.5 | 23 | 115 | 4.1 | 29.6 | 115 | 3.9
2023-07-18 19:00 | 2023-07-18 19:15 | 36.3 | 16.1 | 3 | 104 | 4 | 29 | 103 | 3.8
2023-07-18 19:15 | 2023-07-18 19:30 | 38.9 | 11.4 | 1 | 101 | 4.3 | 28.7 | 101 | 4.3
2023-07-18 19:30 | 2023-07-18 19:45 | 40.7 | 10.4 | 0 | 95 | 3.4 | 28.4 | 95 | 3.3
2023-07-18 19:45 | 2023-07-18 20:00 | 40.4 | 12.5 | 0 | 98 | 4.6 | 28.3 | 98 | 4.5
2023-07-18 20:00 | 2023-07-18 20:15 | 37.8 | 36.6 | 0 | 145 | 2.3 | 28.5 | 129 | 1.9
2023-07-18 20:15 | 2023-07-18 20:30 | 40.1 | 18.6 | 0 | 107 | 3.5 | 28.1 | 107 | 3.3
2023-07-18 20:30 | 2023-07-18 20:45 | 42 | 20.1 | 0 | 136 | 1.3 | 27.7 | 135 | 1.2
2023-07-18 20:45 | 2023-07-18 21:00 | 44.4 | 32.8 | 0 | 107 | 0.7 | 27.3 | 111 | 0.5
2023-07-18 21:00 | 2023-07-18 21:15 | 46.4 | 53.5 | 0 | 48 | 0.6 | 27 | 53 | 0.3
2023-07-18 21:15 | 2023-07-18 21:30 | 47.6 | 35 | 0 | 118 | 0.3 | 26.7 | 137 | 0.2
2023-07-18 21:30 | 2023-07-18 21:45 | 48.3 | 43.2 | 0 | 188 | 0.8 | 26.8 | 179 | 0.6
2023-07-18 21:45 | 2023-07-18 22:00 | 49.5 | 13.5 | 0 | 221 | 0.8 | 26.5 | 221 | 0.8
2023-07-18 22:00 | 2023-07-18 22:15 | 51.2 | 61.2 | 0 | 356 | 0.3 | 26.1 | 29 | 0.1
2023-07-18 22:15 | 2023-07-18 22:30 | 52 | 21.2 | 0 | 15 | 0.1 | 25.9 | 10 | 0
2023-07-18 22:30 | 2023-07-18 22:45 | 53.6 | 11.2 | 0 | 341 | 1.2 | 25 | 347 | 1.2
2023-07-18 22:45 | 2023-07-18 23:00 | 56.5 | 18 | 0 | 335 | 1.9 | 23.8 | 335 | 1.8
2023-07-18 23:00 | 2023-07-18 23:15 | 56.1 | 9.7 | 0 | 332 | 1.9 | 23.7 | 331 | 1.9
2023-07-18 23:15 | 2023-07-18 23:30 | 53.8 | 10.5 | 0 | 339 | 2.2 | 23.7 | 339 | 2.2
2023-07-18 23:30 | 2023-07-18 23:45 | 45.9 | 10.6 | 0 | 331 | 2.1 | 24.1 | 331 | 2.1
2023-07-18 23:45 | 2023-07-19 | 43.1 | 11.9 | 0 | 330 | 2.3 | 24 | 330 | 2.2
2023-07-19 | 2023-07-19 00:15 | 42.6 | 15.7 | 0 | 323 | 1.7 | 24.1 | 323 | 1.6
2023-07-19 00:15 | 2023-07-19 00:30 | 43.5 | 11.7 | 0 | 318 | 1.5 | 23.8 | 319 | 1.5
2023-07-19 00:30 | 2023-07-19 00:45 | 44.5 | 12.9 | 0 | 318 | 1.4 | 23.6 | 318 | 1.4
2023-07-19 00:45 | 2023-07-19 01:00 | 44.6 | 14.7 | 0 | 312 | 1.4 | 23.5 | 313 | 1.4
2023-07-19 01:00 | 2023-07-19 01:15 | 44.2 | 18 | 0 | 299 | 1.1 | 23.6 | 299 | 1.1
2023-07-19 01:15 | 2023-07-19 01:30 | 44.6 | 24.7 | 0 | 290 | 1 | 23.6 | 289 | 0.9
2023-07-19 01:30 | 2023-07-19 01:45 | 46.9 | 16.8 | 0 | 270 | 1.2 | 23.1 | 268 | 1.2
2023-07-19 01:45 | 2023-07-19 02:00 | 48.2 | 22.6 | 0 | 292 | 1.3 | 22.7 | 289 | 1.2
2023-07-19 02:00 | 2023-07-19 02:15 | 48.4 | 14.8 | 0 | 308 | 1.4 | 22.6 | 309 | 1.4
2023-07-19 02:15 | 2023-07-19 02:30 | 48 | 18 | 0 | 318 | 1.3 | 22.6 | 320 | 1.3
2023-07-19 02:30 | 2023-07-19 02:45 | 48.9 | 12.8 | 0 | 338 | 1.5 | 22.4 | 338 | 1.5
2023-07-19 02:45 | 2023-07-19 03:00 | 49.9 | 15.3 | 0 | 320 | 1.4 | 22.2 | 321 | 1.3
2023-07-19 03:00 | 2023-07-19 03:15 | 50.9 | 18.4 | 0 | 288 | 0.5 | 22.2 | 288 | 0.5
2023-07-19 03:15 | 2023-07-19 03:30 | 49.5 | 25.4 | 0 | 271 | 0.7 | 22.6 | 278 | 0.6
2023-07-19 03:30 | 2023-07-19 03:45 | 50.3 | 27.9 | 0 | 206 | 0.3 | 22.5 | 196 | 0.3
2023-07-19 03:45 | 2023-07-19 04:00 | 53.5 | 17.8 | 0 | 187 | 0.6 | 22 | 188 | 0.6
2023-07-19 04:00 | 2023-07-19 04:15 | 55 | 31.3 | 0 | 237 | 0.9 | 21.7 | 230 | 0.8
2023-07-19 04:15 | 2023-07-19 04:30 | 56 | 29.4 | 0 | 292 | 0.6 | 21.2 | 292 | 0.5
2023-07-19 04:30 | 2023-07-19 04:45 | 57.6 | 6.2 | 1 | 326 | 1.3 | 20.6 | 326 | 1.3
2023-07-19 04:45 | 2023-07-19 05:00 | 57.9 | 9.3 | 2 | 324 | 1.5 | 20.6 | 324 | 1.5
2023-07-19 05:00 | 2023-07-19 05:15 | 59.6 | 7.8 | 8 | 327 | 2.1 | 20.1 | 327 | 2.1
2023-07-19 05:15 | 2023-07-19 05:30 | 60.4 | 13.2 | 19 | 328 | 1.9 | 20 | 329 | 1.9
2023-07-19 05:30 | 2023-07-19 05:45 | 59.9 | 16.1 | 71 | 306 | 1.5 | 20.3 | 308 | 1.4
2023-07-19 05:45 | 2023-07-19 06:00 | 56.8 | 23.5 | 140 | 260 | 0.5 | 21.5 | 260 | 0.5
2023-07-19 06:00 | 2023-07-19 06:15 | 53.9 | 20 | 190 | 257 | 0.7 | 22.6 | 254 | 0.7
2023-07-19 06:15 | 2023-07-19 06:30 | 51.4 | 22.1 | 243 | 271 | 0.8 | 23.5 | 269 | 0.8
2023-07-19 06:30 | 2023-07-19 06:45 | 49.1 | 25.3 | 287 | 267 | 0.9 | 24.1 | 269 | 0.8
2023-07-19 06:45 | 2023-07-19 07:00 | 46.8 | 26.9 | 305 | 240 | 0.4 | 24.7 | 246 | 0.3
2023-07-19 07:00 | 2023-07-19 07:15 | 48.2 | 29.3 | 192 | 234 | 0.6 | 24.7 | 236 | 0.5
2023-07-19 07:15 | 2023-07-19 07:30 | 49.6 | 33.8 | 196 | 191 | 0.4 | 24.9 | 189 | 0.3
2023-07-19 07:30 | 2023-07-19 07:45 | 50.1 | 22.6 | 236 | 231 | 0.5 | 25.1 | 229 | 0.5
2023-07-19 07:45 | 2023-07-19 08:00 | 48.2 | 38.1 | 265 | 274 | 0.3 | 25.7 | 278 | 0.2
2023-07-19 08:00 | 2023-07-19 08:15 | 46.1 | 30.6 | 283 | 314 | 0.7 | 26.1 | 313 | 0.6
2023-07-19 08:15 | 2023-07-19 08:30 | 45.1 | 28.3 | 334 | 338 | 0.6 | 26.5 | 338 | 0.5
2023-07-19 08:30 | 2023-07-19 08:45 | 43.2 | 47 | 338 | 142 | 0.3 | 27.5 | 173 | 0.2
2023-07-19 08:45 | 2023-07-19 09:00 | 42.5 | 47 | 370 | 204 | 0.7 | 27.6 | 193 | 0.5
2023-07-19 09:00 | 2023-07-19 09:15 | 44.2 | 21.4 | 367 | 139 | 1.5 | 27.6 | 139 | 1.4
2023-07-19 09:15 | 2023-07-19 09:30 | 44.2 | 15.8 | 267 | 117 | 1.7 | 27.6 | 117 | 1.6
2023-07-19 09:30 | 2023-07-19 09:45 | 42.8 | 20.6 | 396 | 130 | 2.3 | 27.9 | 130 | 2.2
2023-07-19 09:45 | 2023-07-19 10:00 | 41.1 | 21.8 | 444 | 139 | 2.1 | 28.1 | 136 | 1.9
2023-07-19 10:00 | 2023-07-19 10:15 | 40.6 | 15.5 | 464 | 136 | 2.2 | 28.4 | 136 | 2.1
2023-07-19 10:15 | 2023-07-19 10:30 | 39.4 | 26.4 | 414 | 124 | 1.6 | 28.9 | 124 | 1.4
2023-07-19 10:30 | 2023-07-19 10:45 | 38.6 | 25.7 | 473 | 124 | 1.6 | 29.2 | 123 | 1.4
2023-07-19 10:45 | 2023-07-19 11:00 | 37.7 | 18.5 | 537 | 128 | 2.1 | 29.7 | 126 | 2
2023-07-19 11:00 | 2023-07-19 11:15 | 37 | 21.3 | 715 | 152 | 2 | 30.1 | 149 | 1.9
2023-07-19 11:15 | 2023-07-19 11:30 | 35 | 18.4 | 648 | 147 | 2.2 | 30.7 | 146 | 2.1
2023-07-19 11:30 | 2023-07-19 11:45 | 33.7 | 20.2 | 678 | 134 | 2.5 | 31.2 | 134 | 2.3
2023-07-19 11:45 | 2023-07-19 12:00 | 33.4 | 17.5 | 495 | 143 | 2.8 | 31.2 | 143 | 2.7
2023-07-19 12:00 | 2023-07-19 12:15 | 31.6 | 24.2 | 982 | 149 | 2.1 | 31.7 | 146 | 1.9
2023-07-19 12:15 | 2023-07-19 12:30 | 29.7 | 27.9 | 1028 | 138 | 2.8 | 32.7 | 135 | 2.5
2023-07-19 12:30 | 2023-07-19 12:45 | 28.8 | 19.1 | 987 | 143 | 3.5 | 32.8 | 143 | 3.3
2023-07-19 12:45 | 2023-07-19 13:00 | 28.6 | 19.6 | 967 | 142 | 3.3 | 33.1 | 141 | 3.1
2023-07-19 13:00 | 2023-07-19 13:15 | 27.1 | 21.1 | 949 | 130 | 3.1 | 33.9 | 131 | 2.9
2023-07-19 13:15 | 2023-07-19 13:30 | 26.7 | 20 | 927 | 122 | 4 | 34 | 120 | 3.8
2023-07-19 13:30 | 2023-07-19 13:45 | 25.2 | 17.8 | 905 | 126 | 4.1 | 34.3 | 125 | 3.9
2023-07-19 13:45 | 2023-07-19 14:00 | 24.5 | 16.2 | 887 | 118 | 4.5 | 34.5 | 117 | 4.3
2023-07-19 14:00 | 2023-07-19 14:15 | 25.8 | 21.5 | 864 | 120 | 3.8 | 34.5 | 119 | 3.5
2023-07-19 14:15 | 2023-07-19 14:30 | 24.9 | 23.5 | 777 | 117 | 3.3 | 34.4 | 119 | 3
2023-07-19 14:30 | 2023-07-19 14:45 | 25.1 | 32.9 | 730 | 96 | 2 | 34.6 | 95 | 1.6
2023-07-19 14:45 | 2023-07-19 15:00 | 24.6 | 28.8 | 728 | 354 | 7.8 | 33.2 | 5 | 6.8
2023-07-19 15:00 | 2023-07-19 15:15 | 30.8 | 15.2 | 730 | 10 | 12.6 | 30.4 | 10 | 12.1
2023-07-19 15:15 | 2023-07-19 15:30 | 42.7 | 13.2 | 461 | 25 | 12.3 | 26.9 | 24 | 12
2023-07-19 15:30 | 2023-07-19 15:45 | 46.6 | 12.1 | 585 | 29 | 9.8 | 26.4 | 29 | 9.6
2023-07-19 15:45 | 2023-07-19 16:00 | 44.9 | 13.1 | 768 | 29 | 9.3 | 27.1 | 29 | 9
2023-07-19 16:00 | 2023-07-19 16:15 | 43.1 | 12.7 | 624 | 26 | 9.1 | 27.8 | 26 | 8.8
2023-07-19 16:15 | 2023-07-19 16:30 | 42.2 | 13 | 545 | 31 | 8.5 | 28.3 | 30 | 8.3
2023-07-19 16:30 | 2023-07-19 16:45 | 44 | 12.3 | 474 | 27 | 8.8 | 27.9 | 27 | 8.6
2023-07-19 16:45 | 2023-07-19 17:00 | 42.7 | 14.6 | 438 | 28 | 7.3 | 28.3 | 27 | 7
2023-07-19 17:00 | 2023-07-19 17:15 | 38.5 | 15.4 | 111 | 37 | 5.2 | 28.8 | 37 | 5
2023-07-19 17:15 | 2023-07-19 17:30 | 39.3 | 12.9 | 85 | 26 | 6.5 | 28 | 26 | 6.4
2023-07-19 17:30 | 2023-07-19 17:45 | 42.4 | 21.5 | 86 | 53 | 4.5 | 27.5 | 49 | 4.2
2023-07-19 17:45 | 2023-07-19 18:00 | 44.7 | 17.3 | 101 | 84 | 4.8 | 27.4 | 86 | 4.6
2023-07-19 18:00 | 2023-07-19 18:15 | 58.7 | 12.2 | 88 | 101 | 4.2 | 25.2 | 99 | 4.1
2023-07-19 18:15 | 2023-07-19 18:30 | 62.6 | 15.4 | 74 | 105 | 2.6 | 24.9 | 105 | 2.5
2023-07-19 18:30 | 2023-07-19 18:45 | 63.1 | 11.6 | 67 | 127 | 3.1 | 24.5 | 127 | 3
2023-07-19 18:45 | 2023-07-19 19:00 | 67.8 | 15.7 | 58 | 110 | 3.7 | 23.4 | 111 | 3.6
2023-07-19 19:00 | 2023-07-19 19:15 | 69.8 | 11.4 | 25 | 96 | 3.9 | 22.9 | 95 | 3.8
2023-07-19 19:15 | 2023-07-19 19:30 | 69.4 | 29.3 | 13 | 71 | 2.8 | 22.6 | 80 | 2.4
2023-07-19 19:30 | 2023-07-19 19:45 | 69.5 | 14.5 | 0 | 14 | 2.3 | 22.3 | 15 | 2.2
2023-07-19 19:45 | 2023-07-19 20:00 | 70.1 | 17.1 | 0 | 341 | 1.5 | 22.2 | 340 | 1.5
2023-07-19 20:00 | 2023-07-19 20:15 | 70.1 | 14.3 | 0 | 344 | 3.2 | 22.6 | 343 | 3.1
2023-07-19 20:15 | 2023-07-19 20:30 | 69 | 20.8 | 0 | 351 | 3.4 | 22.7 | 350 | 3.2
2023-07-19 20:30 | 2023-07-19 20:45 | 65.2 | 15.3 | 0 | 5 | 3.3 | 22.9 | 6 | 3.2
2023-07-19 20:45 | 2023-07-19 21:00 | 70.4 | 13.8 | 0 | 344 | 2.9 | 22.2 | 343 | 2.8
2023-07-19 21:00 | 2023-07-19 21:15 | 78.6 | 32.7 | 0 | 74 | 3.8 | 21.2 | 75 | 3.2
2023-07-19 21:15 | 2023-07-19 21:30 | 83.3 | 33.3 | 0 | 20 | 2.9 | 20.4 | 19 | 2.4
2023-07-19 21:30 | 2023-07-19 21:45 | 83.9 | 27.6 | 0 | 342 | 1.6 | 20.2 | 348 | 1.4
2023-07-19 21:45 | 2023-07-19 22:00 | 87.4 | 15.4 | 0 | 341 | 2.5 | 19.9 | 343 | 2.4
2023-07-19 22:00 | 2023-07-19 22:15 | 88.5 | 21.1 | 0 | 339 | 2.1 | 19.7 | 342 | 2
2023-07-19 22:15 | 2023-07-19 22:30 | 86.6 | 20.4 | 0 | 309 | 1.2 | 19.7 | 310 | 1.1
2023-07-19 22:30 | 2023-07-19 22:45 | 84.5 | 23.9 | 0 | 297 | 1.2 | 19.8 | 297 | 1.1
2023-07-19 22:45 | 2023-07-19 23:00 | 85.1 | 15 | 0 | 318 | 1.1 | 19.6 | 318 | 1.1
2023-07-19 23:00 | 2023-07-19 23:15 | 86.5 | 36.8 | 0 | 284 | 0.5 | 19.5 | 295 | 0.4
2023-07-19 23:15 | 2023-07-19 23:30 | 86.8 | 22.8 | 0 | 354 | 1.7 | 19.3 | 2 | 1.6
2023-07-19 23:30 | 2023-07-19 23:45 | 85.6 | 18.7 | 0 | 285 | 0.7 | 19.5 | 287 | 0.7
2023-07-19 23:45 | 2023-07-20 | 84.5 | 14.8 | 0 | 349 | 1 | 19.6 | 353 | 1
2023-07-20 | 2023-07-20 00:15 | 87 | 14.7 | 0 | 324 | 1.6 | 19.3 | 325 | 1.5
2023-07-20 00:15 | 2023-07-20 00:30 | 88.9 | 11.8 | 0 | 354 | 1.1 | 19.1 | 356 | 1
2023-07-20 00:30 | 2023-07-20 00:45 | 89.1 | 11.6 | 0 | 350 | 1.7 | 18.9 | 351 | 1.7
2023-07-20 00:45 | 2023-07-20 01:00 | 88.7 | 10.7 | 0 | 331 | 1.4 | 18.9 | 332 | 1.4
2023-07-20 01:00 | 2023-07-20 01:15 | 88.5 | 13 | 0 | 333 | 1.4 | 18.7 | 335 | 1.3
2023-07-20 01:15 | 2023-07-20 01:30 | 89.5 | 13 | 0 | 331 | 1 | 18.4 | 331 | 0.9
2023-07-20 01:30 | 2023-07-20 01:45 | 87.7 | 37.7 | 0 | 311 | 0.5 | 18.8 | 309 | 0.3
2023-07-20 01:45 | 2023-07-20 02:00 | 85.8 | 52.1 | 0 | 332 | 0.4 | 19.1 | 316 | 0.2
2023-07-20 02:00 | 2023-07-20 02:15 | 85.9 | 26 | 0 | 295 | 0.4 | 19.1 | 295 | 0.4
2023-07-20 02:15 | 2023-07-20 02:30 | 86.8 | 13.1 | 0 | 266 | 0.8 | 18.8 | 265 | 0.8
2023-07-20 02:30 | 2023-07-20 02:45 | 85.3 | 17.7 | 0 | 254 | 0.8 | 18.9 | 256 | 0.8
2023-07-20 02:45 | 2023-07-20 03:00 | 86.2 | 24.2 | 0 | 321 | 1.3 | 18.5 | 331 | 1.1
2023-07-20 03:00 | 2023-07-20 03:15 | 87 | 33.2 | 0 | 300 | 0.8 | 18.3 | 328 | 0.6
2023-07-20 03:15 | 2023-07-20 03:30 | 86.9 | 43.5 | 0 | 330 | 0.7 | 18.1 | 335 | 0.5
2023-07-20 03:30 | 2023-07-20 03:45 | 86.5 | 45.8 | 0 | 306 | 0.6 | 18.4 | 327 | 0.4
2023-07-20 03:45 | 2023-07-20 04:00 | 85.9 | 48.6 | 0 | 252 | 0.4 | 18.4 | 280 | 0.3
2023-07-20 04:00 | 2023-07-20 04:15 | 86 | 28 | 0 | 264 | 0.3 | 18.5 | 273 | 0.3
2023-07-20 04:15 | 2023-07-20 04:30 | 85.6 | 14.9 | 0 | 241 | 0.2 | 18.5 | 240 | 0.2
2023-07-20 04:30 | 2023-07-20 04:45 | 85.3 | 13.5 | 1 | 355 | 1.3 | 18.3 | 358 | 1.2
2023-07-20 04:45 | 2023-07-20 05:00 | 87.8 | 14.5 | 7 | 352 | 0.9 | 17.7 | 352 | 0.8
2023-07-20 05:00 | 2023-07-20 05:15 | 89.7 | 10.5 | 13 | 342 | 1.5 | 17.2 | 343 | 1.5
2023-07-20 05:15 | 2023-07-20 05:30 | 91.4 | 15.4 | 36 | 13 | 1.7 | 17.1 | 10 | 1.6
2023-07-20 05:30 | 2023-07-20 05:45 | 88.3 | 11.1 | 103 | 34 | 2 | 17.8 | 34 | 2
2023-07-20 05:45 | 2023-07-20 06:00 | 85.4 | 11.9 | 123 | 33 | 2.5 | 18.3 | 34 | 2.4
2023-07-20 06:00 | 2023-07-20 06:15 | 81.6 | 14.8 | 155 | 9 | 2.6 | 18.9 | 7 | 2.5
2023-07-20 06:15 | 2023-07-20 06:30 | 74.2 | 17.9 | 221 | 18 | 1.6 | 20.3 | 15 | 1.5
2023-07-20 06:30 | 2023-07-20 06:45 | 68.2 | 46.9 | 249 | 71 | 1.2 | 21.2 | 89 | 0.8
2023-07-20 06:45 | 2023-07-20 07:00 | 69.3 | 16.5 | 338 | 137 | 2 | 21.1 | 137 | 1.9
2023-07-20 07:00 | 2023-07-20 07:15 | 72.8 | 16.4 | 387 | 136 | 2.4 | 20.8 | 136 | 2.3
2023-07-20 07:15 | 2023-07-20 07:30 | 71.2 | 18.3 | 412 | 149 | 2.1 | 21 | 148 | 1.9
2023-07-20 07:30 | 2023-07-20 07:45 | 68.2 | 16.2 | 471 | 144 | 2.3 | 21.4 | 144 | 2.2
2023-07-20 07:45 | 2023-07-20 08:00 | 66.3 | 22.3 | 507 | 152 | 2 | 22 | 149 | 1.9
2023-07-20 08:00 | 2023-07-20 08:15 | 65 | 21.9 | 553 | 140 | 1.8 | 22.2 | 138 | 1.6
2023-07-20 08:15 | 2023-07-20 08:30 | 62.2 | 27.4 | 613 | 134 | 1.7 | 23 | 135 | 1.5
2023-07-20 08:30 | 2023-07-20 08:45 | 60.2 | 21 | 647 | 140 | 2.1 | 23.5 | 138 | 2
2023-07-20 08:45 | 2023-07-20 09:00 | 59.1 | 22.7 | 590 | 123 | 2.4 | 23.8 | 125 | 2.2
2023-07-20 09:00 | 2023-07-20 09:15 | 57.1 | 21.3 | 718 | 125 | 2.9 | 24.5 | 125 | 2.7
2023-07-20 09:15 | 2023-07-20 09:30 | 56.1 | 23.8 | 764 | 126 | 3.2 | 24.9 | 123 | 2.9
2023-07-20 09:30 | 2023-07-20 09:45 | 55.5 | 18.9 | 789 | 117 | 3.9 | 25 | 118 | 3.7
2023-07-20 09:45 | 2023-07-20 10:00 | 54.2 | 20.7 | 829 | 108 | 3.9 | 25.2 | 110 | 3.6
2023-07-20 10:00 | 2023-07-20 10:15 | 51.8 | 17.6 | 857 | 109 | 3.8 | 25.6 | 108 | 3.6
2023-07-20 10:15 | 2023-07-20 10:30 | 51 | 19.2 | 883 | 129 | 3.3 | 26.2 | 129 | 3.1
2023-07-20 10:30 | 2023-07-20 10:45 | 51.8 | 28.6 | 906 | 115 | 2.8 | 26 | 116 | 2.5
2023-07-20 10:45 | 2023-07-20 11:00 | 51.2 | 30.6 | 944 | 109 | 3.2 | 26.5 | 108 | 2.8
2023-07-20 11:00 | 2023-07-20 11:15 | 51.2 | 19.5 | 948 | 128 | 3.4 | 26.8 | 126 | 3.2
2023-07-20 11:15 | 2023-07-20 11:30 | 48.3 | 20.7 | 973 | 122 | 3.8 | 27.3 | 122 | 3.6
2023-07-20 11:30 | 2023-07-20 11:45 | 46.9 | 18.1 | 1007 | 122 | 3.5 | 27.5 | 121 | 3.3
2023-07-20 11:45 | 2023-07-20 12:00 | 47.4 | 26 | 625 | 125 | 3.3 | 27.5 | 124 | 2.9
2023-07-20 12:00 | 2023-07-20 12:15 | 46.3 | 18.2 | 723 | 123 | 4.2 | 27.9 | 122 | 4
2023-07-20 12:15 | 2023-07-20 12:30 | 47.3 | 18.9 | 846 | 114 | 4.4 | 28.1 | 113 | 4.2
2023-07-20 12:30 | 2023-07-20 12:45 | 47.2 | 16.9 | 909 | 122 | 4.5 | 28.5 | 121 | 4.3
2023-07-20 12:45 | 2023-07-20 13:00 | 46.1 | 17.7 | 959 | 123 | 4.7 | 28.9 | 122 | 4.5
2023-07-20 13:00 | 2023-07-20 13:15 | 45.2 | 22.5 | 746 | 130 | 3.8 | 29.3 | 129 | 3.5
2023-07-20 13:15 | 2023-07-20 13:30 | 43.5 | 19.3 | 744 | 130 | 3.8 | 29.7 | 129 | 3.6
2023-07-20 13:30 | 2023-07-20 13:45 | 42.4 | 18.4 | 878 | 125 | 4.8 | 30 | 123 | 4.6
2023-07-20 13:45 | 2023-07-20 14:00 | 40 | 21.5 | 663 | 139 | 4.8 | 30.4 | 134 | 4.5
2023-07-20 14:00 | 2023-07-20 14:15 | 40.5 | 17.9 | 590 | 138 | 4.8 | 30 | 137 | 4.5
2023-07-20 14:15 | 2023-07-20 14:30 | 41.8 | 16.8 | 466 | 127 | 5.2 | 30.1 | 127 | 5
2023-07-20 14:30 | 2023-07-20 14:45 | 40.8 | 16.7 | 807 | 121 | 5.5 | 30.6 | 122 | 5.3
2023-07-20 14:45 | 2023-07-20 15:00 | 42 | 16.8 | 366 | 123 | 5.3 | 30.1 | 122 | 5.1
2023-07-20 15:00 | 2023-07-20 15:15 | 43.8 | 13.5 | 249 | 98 | 5.8 | 29.6 | 97 | 5.6
2023-07-20 15:15 | 2023-07-20 15:30 | 44.4 | 14.1 | 149 | 100 | 5.4 | 29.2 | 100 | 5.2
2023-07-20 15:30 | 2023-07-20 15:45 | 45.2 | 11.9 | 94 | 95 | 5.7 | 28.7 | 95 | 5.6
2023-07-20 15:45 | 2023-07-20 16:00 | 45 | 12.8 | 55 | 101 | 4.9 | 28.6 | 100 | 4.8
2023-07-20 16:00 | 2023-07-20 16:15 | 46.1 | 20.4 | 42 | 127 | 4.6 | 28.3 | 125 | 4.3
2023-07-20 16:15 | 2023-07-20 16:30 | 55.8 | 19.4 | 53 | 154 | 3 | 25.9 | 151 | 2.8
2023-07-20 16:30 | 2023-07-20 16:45 | 59.5 | 24.1 | 172 | 132 | 2.7 | 25.7 | 128 | 2.4
2023-07-20 16:45 | 2023-07-20 17:00 | 63.3 | 15.6 | 431 | 112 | 4 | 24.7 | 110 | 3.9
2023-07-20 17:00 | 2023-07-20 17:15 | 57 | 15.7 | 402 | 88 | 3.9 | 25.4 | 89 | 3.7
2023-07-20 17:15 | 2023-07-20 17:30 | 57.1 | 13.5 | 470 | 40 | 7 | 25 | 39 | 6.8
2023-07-20 17:30 | 2023-07-20 17:45 | 59.8 | 18.1 | 369 | 47 | 6.4 | 23.6 | 46 | 6.1
2023-07-20 17:45 | 2023-07-20 18:00 | 56.2 | 15.8 | 287 | 43 | 6 | 23.9 | 42 | 5.8
2023-07-20 18:00 | 2023-07-20 18:15 | 58.1 | 17.2 | 223 | 36 | 5 | 23.8 | 33 | 4.8
2023-07-20 18:15 | 2023-07-20 18:30 | 61 | 20.3 | 66 | 48 | 4.2 | 23.1 | 48 | 4
2023-07-20 18:30 | 2023-07-20 18:45 | 70.2 | 17.2 | 22 | 78 | 5.1 | 22.1 | 79 | 4.9
2023-07-20 18:45 | 2023-07-20 19:00 | 72.5 | 19.5 | 19 | 82 | 4.5 | 21.8 | 84 | 4.2
2023-07-20 19:00 | 2023-07-20 19:15 | 75.6 | 19.5 | 11 | 69 | 3.8 | 21.4 | 71 | 3.5
2023-07-20 19:15 | 2023-07-20 19:30 | 84.2 | 13.3 | 5 | 85 | 4.6 | 20.6 | 86 | 4.5
2023-07-20 19:30 | 2023-07-20 19:45 | 90.2 | 13.4 | 1 | 83 | 3.8 | 19.7 | 85 | 3.6
2023-07-20 19:45 | 2023-07-20 20:00 | 88.4 | 13.4 | 0 | 86 | 3.7 | 19.8 | 86 | 3.6
2023-07-20 20:00 | 2023-07-20 20:15 | 88.7 | 19.1 | 0 | 99 | 1.9 | 19.8 | 103 | 1.8
2023-07-20 20:15 | 2023-07-20 20:30 | 89.1 | 22.2 | 0 | 6 | 1.9 | 19.9 | 5 | 1.8
2023-07-20 20:30 | 2023-07-20 20:45 | 86.7 | 36.9 | 0 | 74 | 2.5 | 20 | 84 | 2
2023-07-20 20:45 | 2023-07-20 21:00 | 88.1 | 13.6 | 0 | 119 | 3.3 | 19.8 | 121 | 3.2
2023-07-20 21:00 | 2023-07-20 21:15 | 88.4 | 44 | 0 | 135 | 1 | 19.7 | 134 | 0.7
2023-07-20 21:15 | 2023-07-20 21:30 | 88.4 | 22 | 0 | 32 | 1.1 | 19.8 | 30 | 1
2023-07-20 21:30 | 2023-07-20 21:45 | 88.1 | 24 | 0 | 76 | 1.8 | 19.8 | 82 | 1.6
2023-07-20 21:45 | 2023-07-20 22:00 | 89.6 | 16.3 | 0 | 37 | 2.2 | 19.7 | 36 | 2.1
2023-07-20 22:00 | 2023-07-20 22:15 | 90.8 | 28 | 0 | 62 | 1.9 | 19.6 | 60 | 1.7
2023-07-20 22:15 | 2023-07-20 22:30 | 90.9 | 20.2 | 0 | 69 | 1.9 | 19.4 | 71 | 1.8
2023-07-20 22:30 | 2023-07-20 22:45 | 91.3 | 15.3 | 0 | 79 | 3.4 | 19.2 | 81 | 3.3
2023-07-20 22:45 | 2023-07-20 23:00 | 90.5 | 17.9 | 0 | 76 | 3.7 | 18.9 | 77 | 3.5
2023-07-20 23:00 | 2023-07-20 23:15 | 89.6 | 17 | 0 | 79 | 4.6 | 18.1 | 81 | 4.4
2023-07-20 23:15 | 2023-07-20 23:30 | 88.7 | 24 | 0 | 70 | 3.4 | 17.9 | 74 | 3.1
2023-07-20 23:30 | 2023-07-20 23:45 | 90.5 | 17.5 | 0 | 5 | 3.7 | 17.6 | 5 | 3.6
2023-07-20 23:45 | 2023-07-21 | 93 | 10.8 | 0 | 28 | 2.9 | 17.3 | 28 | 2.8
2023-07-21 | 2023-07-21 00:15 | 93 | 11.7 | 0 | 13 | 3.3 | 17.2 | 13 | 3.2
2023-07-21 00:15 | 2023-07-21 00:30 | 90.4 | 24.3 | 0 | 43 | 1.7 | 17.4 | 36 | 1.5
2023-07-21 00:30 | 2023-07-21 00:45 | 91 | 24 | 0 | 117 | 1.5 | 17.4 | 119 | 1.3
2023-07-21 00:45 | 2023-07-21 01:00 | 90.5 | 47.7 | 0 | 61 | 0.7 | 17.4 | 65 | 0.4
2023-07-21 01:00 | 2023-07-21 01:15 | 89.8 | 24.3 | 0 | 80 | 0.4 | 17.4 | 83 | 0.4
2023-07-21 01:15 | 2023-07-21 01:30 | 89.1 | 26.2 | 0 | 150 | 0.5 | 17.5 | 155 | 0.4
2023-07-21 01:30 | 2023-07-21 01:45 | 88.1 | 25.4 | 0 | 149 | 0.3 | 17.6 | 149 | 0.3
2023-07-21 01:45 | 2023-07-21 02:00 | 89.4 | 41 | 0 | 239 | 0.5 | 17.7 | 235 | 0.3
2023-07-21 02:00 | 2023-07-21 02:15 | 90 | 19.2 | 0 | 233 | 0.5 | 17.7 | 230 | 0.5
2023-07-21 02:15 | 2023-07-21 02:30 | 91.2 | 17.3 | 0 | 212 | 0.9 | 17.7 | 209 | 0.9
2023-07-21 02:30 | 2023-07-21 02:45 | 90.4 | 19.9 | 0 | 219 | 0.5 | 17.7 | 219 | 0.5
2023-07-21 02:45 | 2023-07-21 03:00 | 91.1 | 21.7 | 0 | 205 | 0.6 | 17.7 | 207 | 0.6
2023-07-21 03:00 | 2023-07-21 03:15 | 90.7 | 20 | 0 | 194 | 0.7 | 17.7 | 197 | 0.6
2023-07-21 03:15 | 2023-07-21 03:30 | 91 | 36.8 | 0 | 187 | 0.6 | 17.7 | 182 | 0.5
2023-07-21 03:30 | 2023-07-21 03:45 | 90 | 67.2 | 0 | 257 | 0.5 | 17.8 | 237 | 0.1
2023-07-21 03:45 | 2023-07-21 04:00 | 86.9 | 19.8 | 0 | 227 | 0.7 | 17.9 | 228 | 0.6
2023-07-21 04:00 | 2023-07-21 04:15 | 87.1 | 45.8 | 0 | 214 | 0.3 | 17.9 | 210 | 0.1
2023-07-21 04:15 | 2023-07-21 04:30 | 85.3 | 18.2 | 0 | 181 | 0.5 | 17.9 | 183 | 0.5
2023-07-21 04:30 | 2023-07-21 04:45 | 84.3 | 25.8 | 1 | 175 | 0.8 | 17.8 | 176 | 0.7
2023-07-21 04:45 | 2023-07-21 05:00 | 87 | 13.2 | 3 | 121 | 1 | 17.7 | 121 | 1
2023-07-21 05:00 | 2023-07-21 05:15 | 88.3 | 13.5 | 6 | 129 | 1 | 17.7 | 129 | 0.9
2023-07-21 05:15 | 2023-07-21 05:30 | 89.8 | 11.5 | 12 | 127 | 1.6 | 17.7 | 127 | 1.6
2023-07-21 05:30 | 2023-07-21 05:45 | 90.6 | 11.7 | 28 | 126 | 1.8 | 17.7 | 127 | 1.8
2023-07-21 05:45 | 2023-07-21 06:00 | 88.9 | 15.3 | 39 | 128 | 1.5 | 17.8 | 128 | 1.4
2023-07-21 06:00 | 2023-07-21 06:15 | 87.7 | 17.6 | 38 | 116 | 1.4 | 17.9 | 115 | 1.3
2023-07-21 06:15 | 2023-07-21 06:30 | 87.6 | 15.8 | 49 | 121 | 1.9 | 17.9 | 120 | 1.9
2023-07-21 06:30 | 2023-07-21 06:45 | 86 | 13.7 | 109 | 128 | 1.9 | 18 | 129 | 1.8
2023-07-21 06:45 | 2023-07-21 07:00 | 85.8 | 16.2 | 140 | 120 | 1.9 | 18.2 | 119 | 1.8
2023-07-21 07:00 | 2023-07-21 07:15 | 85.2 | 14.9 | 175 | 119 | 1.9 | 18.5 | 119 | 1.8
2023-07-21 07:15 | 2023-07-21 07:30 | 81.4 | 18.1 | 333 | 142 | 2 | 18.9 | 145 | 1.9
2023-07-21 07:30 | 2023-07-21 07:45 | 75.5 | 18.5 | 512 | 146 | 2 | 19.6 | 144 | 1.9
2023-07-21 07:45 | 2023-07-21 08:00 | 74 | 29 | 365 | 167 | 1.3 | 19.8 | 165 | 1.1
2023-07-21 08:00 | 2023-07-21 08:15 | 73.6 | 31 | 290 | 169 | 1.3 | 19.9 | 159 | 1.1
2023-07-21 08:15 | 2023-07-21 08:30 | 72.7 | 41.7 | 318 | 195 | 1 | 20.1 | 192 | 0.7
2023-07-21 08:30 | 2023-07-21 08:45 | 69.2 | 31.1 | 612 | 160 | 1.5 | 20.7 | 151 | 1.3
2023-07-21 08:45 | 2023-07-21 09:00 | 65.8 | 31.7 | 736 | 138 | 1.6 | 21.1 | 138 | 1.4
2023-07-21 09:00 | 2023-07-21 09:15 | 65.4 | 37 | 415 | 166 | 1.5 | 21.4 | 160 | 1.2
2023-07-21 09:15 | 2023-07-21 09:30 | 65.8 | 45.5 | 518 | 176 | 1.3 | 21.5 | 168 | 0.8
2023-07-21 09:30 | 2023-07-21 09:45 | 63.2 | 31 | 865 | 149 | 2.1 | 22.2 | 144 | 1.7
2023-07-21 09:45 | 2023-07-21 10:00 | 61 | 38.8 | 629 | 165 | 1.2 | 22.6 | 157 | 0.9
2023-07-21 10:00 | 2023-07-21 10:15 | 61.2 | 34.9 | 567 | 192 | 1.9 | 22.5 | 190 | 1.5
2023-07-21 10:15 | 2023-07-21 10:30 | 59.6 | 44 | 735 | 190 | 1.7 | 23 | 182 | 1.2
2023-07-21 10:30 | 2023-07-21 10:45 | 56.6 | 41.5 | 1014 | 166 | 1.5 | 23.8 | 167 | 1.1
2023-07-21 10:45 | 2023-07-21 11:00 | 55 | 41.9 | 974 | 167 | 1.3 | 24.4 | 172 | 1
2023-07-21 11:00 | 2023-07-21 11:15 | 54 | 35 | 1040 | 202 | 1.6 | 24.7 | 193 | 1.3
2023-07-21 11:15 | 2023-07-21 11:30 | 53.2 | 42.8 | 1040 | 161 | 1.7 | 25 | 158 | 1.2
2023-07-21 11:30 | 2023-07-21 11:45 | 51.5 | 44.7 | 966 | 211 | 1.5 | 25.2 | 211 | 1.1
2023-07-21 11:45 | 2023-07-21 12:00 | 49.9 | 33.4 | 1003 | 149 | 1.8 | 25.9 | 141 | 1.5
2023-07-21 12:00 | 2023-07-21 12:15 | 49.8 | 34.8 | 985 | 191 | 2.2 | 25.8 | 190 | 1.8
2023-07-21 12:15 | 2023-07-21 12:30 | 46.7 | 48.6 | 985 | 181 | 1.4 | 25.9 | 172 | 0.9
2023-07-21 12:30 | 2023-07-21 12:45 | 44.5 | 41.5 | 959 | 229 | 1.2 | 26.8 | 230 | 0.9
2023-07-21 12:45 | 2023-07-21 13:00 | 42.4 | 46.7 | 954 | 160 | 1.6 | 27.3 | 144 | 1.1
2023-07-21 13:00 | 2023-07-21 13:15 | 42.7 | 42 | 934 | 75 | 1.8 | 27.3 | 73 | 1.3
2023-07-21 13:15 | 2023-07-21 13:30 | 40.3 | 25.2 | 919 | 128 | 2.9 | 27.3 | 122 | 2.6
2023-07-21 13:30 | 2023-07-21 13:45 | 39 | 29.4 | 903 | 79 | 1.8 | 27.6 | 82 | 1.5
2023-07-21 13:45 | 2023-07-21 14:00 | 37.6 | 29.2 | 881 | 101 | 2.7 | 27.9 | 105 | 2.3
2023-07-21 14:00 | 2023-07-21 14:15 | 36.9 | 18.6 | 854 | 127 | 3.4 | 28.3 | 127 | 3.2
2023-07-21 14:15 | 2023-07-21 14:30 | 38.1 | 24 | 823 | 124 | 3.3 | 28.2 | 124 | 3
2023-07-21 14:30 | 2023-07-21 14:45 | 36.8 | 22.6 | 793 | 121 | 3.9 | 28.7 | 122 | 3.6
2023-07-21 14:45 | 2023-07-21 15:00 | 35.5 | 20.5 | 760 | 141 | 3.9 | 28.6 | 140 | 3.6
2023-07-21 15:00 | 2023-07-21 15:15 | 35.7 | 17 | 721 | 140 | 4 | 28.7 | 138 | 3.9
2023-07-21 15:15 | 2023-07-21 15:30 | 36.2 | 20.6 | 682 | 129 | 3.7 | 28.9 | 128 | 3.5
2023-07-21 15:30 | 2023-07-21 15:45 | 34.9 | 21.5 | 639 | 110 | 4.2 | 29 | 109 | 3.9
2023-07-21 15:45 | 2023-07-21 16:00 | 33.6 | 18.2 | 597 | 128 | 3.8 | 29.1 | 127 | 3.6
2023-07-21 16:00 | 2023-07-21 16:15 | 33.9 | 21.9 | 536 | 141 | 3.2 | 29 | 138 | 3
2023-07-21 16:15 | 2023-07-21 16:30 | 34.2 | 19.9 | 446 | 125 | 3.4 | 28.9 | 124 | 3.2
2023-07-21 16:30 | 2023-07-21 16:45 | 36.1 | 15.4 | 247 | 134 | 3.5 | 28.6 | 133 | 3.3
2023-07-21 16:45 | 2023-07-21 17:00 | 40.5 | 16.5 | 170 | 137 | 3.5 | 28.2 | 137 | 3.4
2023-07-21 17:00 | 2023-07-21 17:15 | 42.9 | 18.6 | 123 | 145 | 3.8 | 27.4 | 144 | 3.6
2023-07-21 17:15 | 2023-07-21 17:30 | 45.1 | 14.9 | 111 | 142 | 4 | 26.9 | 143 | 3.9
2023-07-21 17:30 | 2023-07-21 17:45 | 46.9 | 14.2 | 118 | 143 | 4 | 26.6 | 143 | 3.9
2023-07-21 17:45 | 2023-07-21 18:00 | 46.8 | 15.5 | 135 | 138 | 4.1 | 26.6 | 137 | 4
2023-07-21 18:00 | 2023-07-21 18:15 | 46.5 | 14.2 | 45 | 139 | 5.4 | 26.1 | 139 | 5.2
2023-07-21 18:15 | 2023-07-21 18:30 | 46.3 | 15.1 | 94 | 140 | 4.4 | 26 | 141 | 4.3
2023-07-21 18:30 | 2023-07-21 18:45 | 46.5 | 14.1 | 82 | 137 | 4.6 | 26 | 137 | 4.5
2023-07-21 18:45 | 2023-07-21 19:00 | 47 | 14.8 | 27 | 127 | 4 | 25.6 | 126 | 3.8
2023-07-21 19:00 | 2023-07-21 19:15 | 49.9 | 13.4 | 6 | 108 | 2.8 | 25.1 | 107 | 2.7
2023-07-21 19:15 | 2023-07-21 19:30 | 52 | 11.9 | 2 | 110 | 2.5 | 24.6 | 110 | 2.4
2023-07-21 19:30 | 2023-07-21 19:45 | 54.2 | 10.9 | 0 | 108 | 2 | 24.1 | 109 | 2
2023-07-21 19:45 | 2023-07-21 20:00 | 56.1 | 12 | 0 | 110 | 2.3 | 23.8 | 111 | 2.3
2023-07-21 20:00 | 2023-07-21 20:15 | 58.7 | 17.5 | 0 | 88 | 1.7 | 23.2 | 91 | 1.6
2023-07-21 20:15 | 2023-07-21 20:30 | 61.7 | 19.4 | 0 | 72 | 1.6 | 22.7 | 77 | 1.5
2023-07-21 20:30 | 2023-07-21 20:45 | 62.9 | 9 | 0 | 85 | 1.7 | 22.3 | 85 | 1.7
2023-07-21 20:45 | 2023-07-21 21:00 | 63 | 23.7 | 0 | 88 | 1.5 | 22.3 | 92 | 1.3
2023-07-21 21:00 | 2023-07-21 21:15 | 61.4 | 11.8 | 0 | 129 | 2.1 | 22.6 | 129 | 2
2023-07-21 21:15 | 2023-07-21 21:30 | 64.1 | 12 | 0 | 121 | 2 | 22.2 | 123 | 2
2023-07-21 21:30 | 2023-07-21 21:45 | 64.2 | 12.1 | 0 | 120 | 2.1 | 22 | 120 | 2.1
2023-07-21 21:45 | 2023-07-21 22:00 | 65.6 | 13.4 | 0 | 111 | 1.8 | 21.7 | 111 | 1.8
2023-07-21 22:00 | 2023-07-21 22:15 | 68 | 15.4 | 0 | 81 | 1.3 | 21.3 | 84 | 1.2
2023-07-21 22:15 | 2023-07-21 22:30 | 70 | 22.3 | 0 | 63 | 0.9 | 20.9 | 63 | 0.8
2023-07-21 22:30 | 2023-07-21 22:45 | 71.2 | 17.7 | 0 | 53 | 1.4 | 20.6 | 52 | 1.3
2023-07-21 22:45 | 2023-07-21 23:00 | 70.8 | 11.3 | 0 | 43 | 1.9 | 20.5 | 43 | 1.8
2023-07-21 23:00 | 2023-07-21 23:15 | 72.6 | 20.3 | 0 | 63 | 1.4 | 20.1 | 63 | 1.3
2023-07-21 23:15 | 2023-07-21 23:30 | 72.9 | 14 | 0 | 81 | 2.2 | 20.2 | 81 | 2.1
2023-07-21 23:30 | 2023-07-21 23:45 | 74.5 | 12.7 | 0 | 81 | 2.8 | 20.2 | 82 | 2.7
2023-07-21 23:45 | 2023-07-22 | 75.5 | 17.1 | 0 | 70 | 2 | 19.7 | 71 | 1.9
2023-07-22 | 2023-07-22 00:15 | 76.8 | 20.6 | 0 | 64 | 1 | 19.2 | 69 | 0.9
2023-07-22 00:15 | 2023-07-22 00:30 | 76.9 | 25.8 | 0 | 32 | 0.8 | 19.1 | 36 | 0.7
2023-07-22 00:30 | 2023-07-22 00:45 | 76.9 | 15.8 | 0 | 313 | 0.8 | 18.9 | 313 | 0.8
2023-07-22 00:45 | 2023-07-22 01:00 | 77 | 17.2 | 0 | 281 | 0.8 | 18.7 | 282 | 0.8
2023-07-22 01:00 | 2023-07-22 01:15 | 76.7 | 35.6 | 0 | 270 | 0.3 | 18.7 | 271 | 0.2
2023-07-22 01:15 | 2023-07-22 01:30 | 76.9 | 10.6 | 0 | 212 | 0.7 | 18.7 | 213 | 0.7
2023-07-22 01:30 | 2023-07-22 01:45 | 78.1 | 18.7 | 0 | 193 | 0.5 | 18.6 | 196 | 0.4
2023-07-22 01:45 | 2023-07-22 02:00 | 79.5 | 16.5 | 0 | 206 | 0.6 | 18.6 | 208 | 0.6
2023-07-22 02:00 | 2023-07-22 02:15 | 81 | 51.9 | 0 | 114 | 0.6 | 18.2 | 88 | 0.3
2023-07-22 02:15 | 2023-07-22 02:30 | 84.4 | 11.1 | 0 | 96 | 1.6 | 17.7 | 96 | 1.5
2023-07-22 02:30 | 2023-07-22 02:45 | 80.4 | 10.6 | 0 | 127 | 2.5 | 18.2 | 127 | 2.5
2023-07-22 02:45 | 2023-07-22 03:00 | 81.9 | 9.9 | 0 | 128 | 3 | 17.7 | 128 | 2.9
2023-07-22 03:00 | 2023-07-22 03:15 | 79.3 | 13.2 | 0 | 120 | 2.4 | 17.4 | 121 | 2.3
2023-07-22 03:15 | 2023-07-22 03:30 | 78.5 | 11.7 | 0 | 131 | 2 | 17.2 | 130 | 1.9
2023-07-22 03:30 | 2023-07-22 03:45 | 78.2 | 16.4 | 0 | 118 | 1.4 | 17.1 | 119 | 1.4
2023-07-22 03:45 | 2023-07-22 04:00 | 80.2 | 25.3 | 0 | 74 | 1.1 | 16.7 | 83 | 1
2023-07-22 04:00 | 2023-07-22 04:15 | 81.5 | 14.3 | 0 | 72 | 0.9 | 16.2 | 74 | 0.9
2023-07-22 04:15 | 2023-07-22 04:30 | 83.7 | 20.8 | 0 | 63 | 0.7 | 16 | 69 | 0.6
2023-07-22 04:30 | 2023-07-22 04:45 | 84 | 33.1 | 1 | 50 | 0.4 | 15.9 | 54 | 0.3
2023-07-22 04:45 | 2023-07-22 05:00 | 87.6 | 17.3 | 5 | 333 | 0.9 | 14.9 | 335 | 0.8
2023-07-22 05:00 | 2023-07-22 05:15 | 88.8 | 10.1 | 20 | 344 | 1.3 | 15 | 345 | 1.2
2023-07-22 05:15 | 2023-07-22 05:30 | 86.5 | 10.5 | 51 | 331 | 1.1 | 15.5 | 333 | 1.1
2023-07-22 05:30 | 2023-07-22 05:45 | 87.5 | 10.2 | 87 | 336 | 0.9 | 15.5 | 336 | 0.9
2023-07-22 05:45 | 2023-07-22 06:00 | 83.4 | 13.9 | 127 | 339 | 0.5 | 16.5 | 337 | 0.5
2023-07-22 06:00 | 2023-07-22 06:15 | 78.2 | 17 | 171 | 315 | 0.4 | 17.5 | 320 | 0.3
2023-07-22 06:15 | 2023-07-22 06:30 | 76.8 | 31.4 | 218 | 278 | 0.3 | 18.1 | 280 | 0.3
2023-07-22 06:30 | 2023-07-22 06:45 | 79.8 | 16.4 | 267 | 332 | 1.3 | 18.4 | 333 | 1.2
2023-07-22 06:45 | 2023-07-22 07:00 | 77.5 | 18.9 | 319 | 330 | 1.3 | 18.6 | 332 | 1.2
2023-07-22 07:00 | 2023-07-22 07:15 | 71.7 | 37.1 | 368 | 308 | 0.9 | 19.4 | 317 | 0.7
2023-07-22 07:15 | 2023-07-22 07:30 | 66.4 | 45.4 | 420 | 309 | 0.8 | 19.8 | 312 | 0.5
2023-07-22 07:30 | 2023-07-22 07:45 | 65.4 | 31.8 | 471 | 242 | 0.6 | 20.6 | 239 | 0.5
2023-07-22 07:45 | 2023-07-22 08:00 | 64.3 | 51.2 | 520 | 238 | 0.7 | 21.1 | 246 | 0.4
2023-07-22 08:00 | 2023-07-22 08:15 | 61.7 | 46.3 | 568 | 288 | 0.7 | 21.8 | 280 | 0.4
2023-07-22 08:15 | 2023-07-22 08:30 | 59.7 | 36.5 | 613 | 274 | 0.9 | 22.3 | 271 | 0.7
2023-07-22 08:30 | 2023-07-22 08:45 | 58.7 | 40.4 | 657 | 279 | 1.3 | 22.7 | 289 | 1
2023-07-22 08:45 | 2023-07-22 09:00 | 57.8 | 36.3 | 699 | 322 | 1.2 | 23.1 | 319 | 1
2023-07-22 09:00 | 2023-07-22 09:15 | 55 | 49.5 | 741 | 331 | 1 | 23.7 | 337 | 0.6
2023-07-22 09:15 | 2023-07-22 09:30 | 52.2 | 39 | 780 | 345 | 0.9 | 24.7 | 350 | 0.7
2023-07-22 09:30 | 2023-07-22 09:45 | 47.4 | 39.9 | 817 | 278 | 1.2 | 25.8 | 285 | 0.9
2023-07-22 09:45 | 2023-07-22 10:00 | 46.2 | 49.3 | 851 | 294 | 1 | 26.5 | 298 | 0.6
2023-07-22 10:00 | 2023-07-22 10:15 | 42.5 | 60.9 | 880 | 195 | 1.1 | 27.6 | 184 | 0.5
2023-07-22 10:15 | 2023-07-22 10:30 | 43.4 | 37.6 | 906 | 54 | 1.9 | 27.2 | 63 | 1.5
2023-07-22 10:30 | 2023-07-22 10:45 | 41.3 | 21.7 | 928 | 117 | 1.8 | 28.6 | 115 | 1.6
2023-07-22 10:45 | 2023-07-22 11:00 | 39.4 | 25.7 | 947 | 135 | 2 | 29.2 | 126 | 1.8
2023-07-22 11:00 | 2023-07-22 11:15 | 38.3 | 21.7 | 965 | 123 | 2 | 29.5 | 124 | 1.8
2023-07-22 11:15 | 2023-07-22 11:30 | 36.3 | 34.2 | 972 | 113 | 2.1 | 30.1 | 113 | 1.7
2023-07-22 11:30 | 2023-07-22 11:45 | 33.7 | 20.4 | 978 | 134 | 2.5 | 30.9 | 135 | 2.4
2023-07-22 11:45 | 2023-07-22 12:00 | 32.6 | 42.6 | 982 | 103 | 2.5 | 31 | 108 | 1.8
2023-07-22 12:00 | 2023-07-22 12:15 | 28.9 | 39.6 | 982 | 103 | 2.6 | 31.6 | 100 | 2
2023-07-22 12:15 | 2023-07-22 12:30 | 26.1 | 40.1 | 973 | 108 | 3.5 | 32 | 106 | 2.6
2023-07-22 12:30 | 2023-07-22 12:45 | 23.9 | 31.1 | 972 | 14 | 3.5 | 32 | 17 | 3
2023-07-22 12:45 | 2023-07-22 13:00 | 22.6 | 56.2 | 973 | 60 | 2.4 | 32.3 | 44 | 1.2
2023-07-22 13:00 | 2023-07-22 13:15 | 21.6 | 36.5 | 756 | 100 | 2.9 | 32.8 | 104 | 2.3
2023-07-22 13:15 | 2023-07-22 13:30 | 18.4 | 30.9 | 953 | 9 | 2.9 | 33.1 | 16 | 2.5
2023-07-22 13:30 | 2023-07-22 13:45 | 17 | 49.6 | 876 | 48 | 3.5 | 34.2 | 53 | 2.2
2023-07-22 13:45 | 2023-07-22 14:00 | 15.2 | 30.4 | 943 | 46 | 3.4 | 33.7 | 45 | 3
2023-07-22 14:00 | 2023-07-22 14:15 | 17.4 | 28.5 | 905 | 88 | 3.9 | 34.1 | 90 | 3.5
2023-07-22 14:15 | 2023-07-22 14:30 | 19.9 | 42.4 | 877 | 106 | 2.8 | 33.9 | 100 | 2
2023-07-22 14:30 | 2023-07-22 14:45 | 21.9 | 23.5 | 860 | 102 | 5 | 33.7 | 102 | 4.6
2023-07-22 14:45 | 2023-07-22 15:00 | 22.6 | 18.6 | 783 | 118 | 5 | 33.7 | 118 | 4.8
2023-07-22 15:00 | 2023-07-22 15:15 | 23.2 | 15.3 | 325 | 128 | 4.5 | 33 | 129 | 4.3
2023-07-22 15:15 | 2023-07-22 15:30 | 23.8 | 15.6 | 557 | 122 | 4.4 | 32.8 | 123 | 4.3
2023-07-22 15:30 | 2023-07-22 15:45 | 24.7 | 15.2 | 232 | 127 | 4.1 | 32.7 | 126 | 3.9
2023-07-22 15:45 | 2023-07-22 16:00 | 24 | 14.7 | 520 | 129 | 4.7 | 32.8 | 128 | 4.6
2023-07-22 16:00 | 2023-07-22 16:15 | 22.6 | 14.1 | 532 | 133 | 4.4 | 33.1 | 132 | 4.3
2023-07-22 16:15 | 2023-07-22 16:30 | 22.7 | 17.8 | 264 | 134 | 3.1 | 32.6 | 134 | 3
2023-07-22 16:30 | 2023-07-22 16:45 | 24.3 | 15.5 | 276 | 119 | 4.8 | 32.6 | 119 | 4.7
2023-07-22 16:45 | 2023-07-22 17:00 | 24.8 | 11.9 | 433 | 124 | 5 | 32.4 | 124 | 4.9
2023-07-22 17:00 | 2023-07-22 17:15 | 26.2 | 12.4 | 157 | 129 | 4.6 | 31.9 | 128 | 4.5
2023-07-22 17:15 | 2023-07-22 17:30 | 26.5 | 15.5 | 86 | 135 | 3.1 | 31.5 | 134 | 2.9
2023-07-22 17:30 | 2023-07-22 17:45 | 29.2 | 31.9 | 51 | 175 | 2.5 | 30.4 | 173 | 2.1
2023-07-22 17:45 | 2023-07-22 18:00 | 29.9 | 16.4 | 79 | 203 | 2.5 | 29.7 | 203 | 2.4
2023-07-22 18:00 | 2023-07-22 18:15 | 27.6 | 19.9 | 71 | 208 | 2.2 | 29.6 | 207 | 2.1
2023-07-22 18:15 | 2023-07-22 18:30 | 26.7 | 19.5 | 136 | 212 | 2 | 29.8 | 211 | 1.8
2023-07-22 18:30 | 2023-07-22 18:45 | 27 | 19.4 | 44 | 202 | 1.5 | 29.6 | 204 | 1.4
2023-07-22 18:45 | 2023-07-22 19:00 | 27.4 | 19.1 | 23 | 202 | 1.5 | 29.2 | 202 | 1.4
2023-07-22 19:00 | 2023-07-22 19:15 | 27.7 | 18.8 | 10 | 209 | 1.2 | 28.8 | 207 | 1.1
2023-07-22 19:15 | 2023-07-22 19:30 | 28.4 | 25.3 | 3 | 244 | 0.7 | 28.4 | 245 | 0.7
2023-07-22 19:30 | 2023-07-22 19:45 | 30.1 | 25.5 | 0 | 341 | 0.9 | 27.5 | 351 | 0.8
2023-07-22 19:45 | 2023-07-22 20:00 | 29.4 | 31.7 | 0 | 254 | 0.4 | 27.6 | 260 | 0.3
2023-07-22 20:00 | 2023-07-22 20:15 | 30.2 | 16 | 0 | 340 | 1.2 | 27.1 | 348 | 1.2
2023-07-22 20:15 | 2023-07-22 20:30 | 31.6 | 10.3 | 0 | 353 | 1.6 | 26.5 | 354 | 1.6
2023-07-22 20:30 | 2023-07-22 20:45 | 34 | 17.3 | 0 | 335 | 0.8 | 25.7 | 339 | 0.8
2023-07-22 20:45 | 2023-07-22 21:00 | 33.9 | 24.4 | 0 | 323 | 0.6 | 25.6 | 325 | 0.5
2023-07-22 21:00 | 2023-07-22 21:15 | 38.7 | 17.7 | 0 | 100 | 0.6 | 24.7 | 101 | 0.6
2023-07-22 21:15 | 2023-07-22 21:30 | 40.2 | 49.1 | 0 | 288 | 0.4 | 24 | 285 | 0.2
2023-07-22 21:30 | 2023-07-22 21:45 | 40 | 20.9 | 0 | 248 | 0.5 | 24.3 | 249 | 0.4
2023-07-22 21:45 | 2023-07-22 22:00 | 40.6 | 12 | 0 | 243 | 0.2 | 24.4 | 242 | 0.2
2023-07-22 22:00 | 2023-07-22 22:15 | 40.9 | 11.4 | 0 | 83 | 0.5 | 24.3 | 83 | 0.5
2023-07-22 22:15 | 2023-07-22 22:30 | 42.7 | 59.5 | 0 | 218 | 0.4 | 23.5 | 228 | 0.1
2023-07-22 22:30 | 2023-07-22 22:45 | 47.2 | 18.3 | 0 | 305 | 0.7 | 22.1 | 308 | 0.7
2023-07-22 22:45 | 2023-07-22 23:00 | 48.3 | 7.4 | 0 | 318 | 0.3 | 21.9 | 322 | 0.3
2023-07-22 23:00 | 2023-07-22 23:15 | 48.2 | 30.6 | 0 | 322 | 0.3 | 22 | 332 | 0.2
2023-07-22 23:15 | 2023-07-22 23:30 | 50.7 | 15.8 | 0 | 220 | 0.5 | 21.5 | 222 | 0.5
2023-07-22 23:30 | 2023-07-22 23:45 | 54.9 | 16.5 | 0 | 223 | 0.8 | 20.8 | 224 | 0.8
2023-07-22 23:45 | 2023-07-23 | 54.9 | 17.4 | 0 | 265 | 1.1 | 20.7 | 261 | 1.1
2023-07-23 | 2023-07-23 00:15 | 56.1 | 12.9 | 0 | 265 | 0.9 | 20.4 | 262 | 0.8
2023-07-23 00:15 | 2023-07-23 00:30 | 57.3 | 23.9 | 0 | 264 | 0.6 | 20.1 | 266 | 0.6
2023-07-23 00:30 | 2023-07-23 00:45 | 59.1 | 24 | 0 | 237 | 0.6 | 19.7 | 243 | 0.5
2023-07-23 00:45 | 2023-07-23 01:00 | 60.9 | 15.1 | 0 | 255 | 0.7 | 19.4 | 257 | 0.7
2023-07-23 01:00 | 2023-07-23 01:15 | 62.3 | 21 | 0 | 293 | 0.9 | 18.8 | 293 | 0.8
2023-07-23 01:15 | 2023-07-23 01:30 | 62.1 | 20.4 | 0 | 282 | 1.2 | 19 | 282 | 1.1
2023-07-23 01:30 | 2023-07-23 01:45 | 63.3 | 27.1 | 0 | 302 | 1.2 | 18.6 | 308 | 1
2023-07-23 01:45 | 2023-07-23 02:00 | 66.4 | 7.8 | 0 | 329 | 1.4 | 17.8 | 329 | 1.4
2023-07-23 02:00 | 2023-07-23 02:15 | 69.1 | 23.5 | 0 | 317 | 0.9 | 17.3 | 322 | 0.9
2023-07-23 02:15 | 2023-07-23 02:30 | 66.7 | 11.4 | 0 | 262 | 1 | 18 | 265 | 1
2023-07-23 02:30 | 2023-07-23 02:45 | 65.8 | 12.1 | 0 | 251 | 1 | 18.2 | 252 | 1
2023-07-23 02:45 | 2023-07-23 03:00 | 65.4 | 15.3 | 0 | 273 | 1.1 | 18.2 | 273 | 1.1
2023-07-23 03:00 | 2023-07-23 03:15 | 65.8 | 17 | 0 | 283 | 1 | 18.1 | 281 | 1
2023-07-23 03:15 | 2023-07-23 03:30 | 65.3 | 11.2 | 0 | 264 | 1.1 | 18.1 | 264 | 1.1
2023-07-23 03:30 | 2023-07-23 03:45 | 66.4 | 14 | 0 | 269 | 1.2 | 17.9 | 268 | 1.1
2023-07-23 03:45 | 2023-07-23 04:00 | 67.9 | 13.7 | 0 | 277 | 1.1 | 17.5 | 275 | 1
2023-07-23 04:00 | 2023-07-23 04:15 | 66.7 | 18.1 | 0 | 251 | 0.6 | 17.6 | 255 | 0.5
2023-07-23 04:15 | 2023-07-23 04:30 | 68.9 | 40.9 | 0 | 172 | 0.3 | 17.2 | 178 | 0.2
2023-07-23 04:30 | 2023-07-23 04:45 | 71.4 | 18.3 | 1 | 220 | 0.4 | 16.9 | 219 | 0.4
2023-07-23 04:45 | 2023-07-23 05:00 | 73 | 4 | 5 | 160 | 0 | 16.4 | 160 | 0
2023-07-23 05:00 | 2023-07-23 05:15 | 74.3 | 23.3 | 19 | 211 | 0.3 | 16.2 | 214 | 0.3
2023-07-23 05:15 | 2023-07-23 05:30 | 73 | 16.6 | 55 | 313 | 0.4 | 16.3 | 313 | 0.3
2023-07-23 05:30 | 2023-07-23 05:45 | 70.2 | 30.2 | 90 | 275 | 0.7 | 16.8 | 276 | 0.6
2023-07-23 05:45 | 2023-07-23 06:00 | 65.5 | 23.1 | 131 | 246 | 0.4 | 18 | 244 | 0.4
2023-07-23 06:00 | 2023-07-23 06:15 | 56.6 | 25.7 | 176 | 308 | 0.5 | 19.3 | 318 | 0.4
2023-07-23 06:15 | 2023-07-23 06:30 | 55.1 | 22.5 | 224 | 285 | 1.6 | 19.5 | 284 | 1.4
2023-07-23 06:30 | 2023-07-23 06:45 | 53.9 | 22.7 | 274 | 258 | 1 | 20.1 | 259 | 0.9
2023-07-23 06:45 | 2023-07-23 07:00 | 50.1 | 22.6 | 326 | 251 | 0.9 | 21.1 | 250 | 0.8
2023-07-23 07:00 | 2023-07-23 07:15 | 48 | 23.7 | 378 | 277 | 1 | 22 | 273 | 0.9
2023-07-23 07:15 | 2023-07-23 07:30 | 45.9 | 24.6 | 430 | 257 | 0.9 | 23.1 | 253 | 0.8
2023-07-23 07:30 | 2023-07-23 07:45 | 41.6 | 23.3 | 482 | 250 | 1 | 24.4 | 253 | 1
2023-07-23 07:45 | 2023-07-23 08:00 | 37.6 | 20.9 | 534 | 254 | 1.7 | 25.8 | 256 | 1.6
2023-07-23 08:00 | 2023-07-23 08:15 | 33.2 | 21 | 596 | 254 | 2 | 27.3 | 255 | 1.8
2023-07-23 08:15 | 2023-07-23 08:30 | 30.1 | 24.7 | 615 | 242 | 1.5 | 28.6 | 243 | 1.3
2023-07-23 08:30 | 2023-07-23 08:45 | 27.6 | 21.4 | 674 | 241 | 2 | 29.3 | 242 | 1.8
2023-07-23 08:45 | 2023-07-23 09:00 | 25.6 | 20.9 | 715 | 241 | 2.2 | 30 | 241 | 2.1
2023-07-23 09:00 | 2023-07-23 09:15 | 23.3 | 20.8 | 755 | 236 | 2.5 | 30.9 | 236 | 2.3
2023-07-23 09:15 | 2023-07-23 09:30 | 20.9 | 19.7 | 795 | 248 | 2.8 | 31.5 | 249 | 2.6
2023-07-23 09:30 | 2023-07-23 09:45 | 19.9 | 23 | 829 | 242 | 2.3 | 32 | 242 | 2.1
2023-07-23 09:45 | 2023-07-23 10:00 | 21.1 | 23 | 859 | 221 | 2 | 32 | 218 | 1.9
2023-07-23 10:00 | 2023-07-23 10:15 | 21.4 | 26.5 | 886 | 203 | 1.9 | 32.5 | 201 | 1.7
2023-07-23 10:15 | 2023-07-23 10:30 | 19.8 | 26.7 | 911 | 199 | 1.9 | 32.8 | 198 | 1.7
2023-07-23 10:30 | 2023-07-23 10:45 | 18.8 | 25.8 | 933 | 188 | 1.9 | 33.3 | 189 | 1.7
2023-07-23 10:45 | 2023-07-23 11:00 | 17.9 | 39.3 | 954 | 189 | 1.8 | 34.2 | 186 | 1.4
2023-07-23 11:00 | 2023-07-23 11:15 | 16 | 33.1 | 972 | 225 | 1.5 | 35 | 223 | 1.3
2023-07-23 11:15 | 2023-07-23 11:30 | 13.7 | 34.4 | 982 | 187 | 1.6 | 35.6 | 187 | 1.3
2023-07-23 11:30 | 2023-07-23 11:45 | 11.3 | 33 | 994 | 200 | 2 | 36.2 | 201 | 1.6
2023-07-23 11:45 | 2023-07-23 12:00 | 10.1 | 32.8 | 998 | 175 | 2.1 | 36.3 | 170 | 1.7
2023-07-23 12:00 | 2023-07-23 12:15 | 8.5 | 27.7 | 998 | 158 | 1.9 | 36.7 | 154 | 1.7
2023-07-23 12:15 | 2023-07-23 12:30 | 8.1 | 38.4 | 995 | 152 | 2.1 | 37 | 152 | 1.6
2023-07-23 12:30 | 2023-07-23 12:45 | 8.3 | 36.4 | 989 | 135 | 2 | 37.2 | 130 | 1.6
2023-07-23 12:45 | 2023-07-23 13:00 | 8.6 | 47.6 | 974 | 184 | 1.5 | 37.5 | 175 | 1
2023-07-23 13:00 | 2023-07-23 13:15 | 8.3 | 27.4 | 960 | 169 | 2.2 | 37.5 | 168 | 1.9
2023-07-23 13:15 | 2023-07-23 13:30 | 8.1 | 32.2 | 945 | 158 | 2 | 37.5 | 154 | 1.7
2023-07-23 13:30 | 2023-07-23 13:45 | 8.3 | 35.9 | 931 | 141 | 1.7 | 37.7 | 150 | 1.4
2023-07-23 13:45 | 2023-07-23 14:00 | 8.2 | 22.7 | 929 | 126 | 3.5 | 37.8 | 124 | 3.2
2023-07-23 14:00 | 2023-07-23 14:15 | 8.2 | 30.5 | 480 | 120 | 3.1 | 37.5 | 118 | 2.7
2023-07-23 14:15 | 2023-07-23 14:30 | 8.9 | 44.3 | 395 | 67 | 2.5 | 36.4 | 63 | 1.8
2023-07-23 14:30 | 2023-07-23 14:45 | 8.6 | 33 | 321 | 141 | 2.5 | 36.7 | 127 | 2.1
2023-07-23 14:45 | 2023-07-23 15:00 | 9.1 | 38.6 | 256 | 107 | 2 | 36.5 | 94 | 1.5
2023-07-23 15:00 | 2023-07-23 15:15 | 9.7 | 27.1 | 183 | 349 | 4.4 | 35.8 | 350 | 3.9
2023-07-23 15:15 | 2023-07-23 15:30 | 9.9 | 25.3 | 214 | 344 | 3.3 | 35.8 | 351 | 3
2023-07-23 15:30 | 2023-07-23 15:45 | 11.5 | 20.7 | 443 | 325 | 4 | 35.4 | 326 | 3.8
2023-07-23 15:45 | 2023-07-23 16:00 | 10.7 | 25 | 335 | 307 | 2.7 | 35.9 | 309 | 2.4
2023-07-23 16:00 | 2023-07-23 16:15 | 10.4 | 27.5 | 486 | 284 | 2.1 | 36.4 | 283 | 1.8
2023-07-23 16:15 | 2023-07-23 16:30 | 10.5 | 24.5 | 312 | 249 | 1.8 | 36.1 | 249 | 1.6
2023-07-23 16:30 | 2023-07-23 16:45 | 9.7 | 20.4 | 482 | 244 | 2.3 | 36.7 | 242 | 2.2
2023-07-23 16:45 | 2023-07-23 17:00 | 9.6 | 20.8 | 412 | 236 | 1.6 | 37 | 237 | 1.5
2023-07-23 17:00 | 2023-07-23 17:15 | 10.1 | 24 | 347 | 256 | 1.8 | 37 | 256 | 1.6
2023-07-23 17:15 | 2023-07-23 17:30 | 10.4 | 20 | 237 | 252 | 2 | 36.4 | 252 | 1.9
2023-07-23 17:30 | 2023-07-23 17:45 | 10.3 | 21 | 269 | 247 | 1.9 | 36.4 | 249 | 1.8
2023-07-23 17:45 | 2023-07-23 18:00 | 10.8 | 19.5 | 197 | 249 | 2 | 36.1 | 249 | 1.9
2023-07-23 18:00 | 2023-07-23 18:15 | 12.1 | 19.5 | 56 | 250 | 2.9 | 35.1 | 250 | 2.7
2023-07-23 18:15 | 2023-07-23 18:30 | 13.3 | 17.1 | 35 | 241 | 1.9 | 34.4 | 241 | 1.8
2023-07-23 18:30 | 2023-07-23 18:45 | 13.9 | 26.4 | 18 | 263 | 1.4 | 33.8 | 255 | 1.3
2023-07-23 18:45 | 2023-07-23 19:00 | 15.8 | 21.5 | 6 | 331 | 2.9 | 32.6 | 344 | 2.7
2023-07-23 19:00 | 2023-07-23 19:15 | 17.3 | 15.1 | 3 | 341 | 6 | 31.7 | 341 | 5.8
2023-07-23 19:15 | 2023-07-23 19:30 | 18.3 | 24.5 | 1 | 357 | 3.1 | 31 | 355 | 2.8
2023-07-23 19:30 | 2023-07-23 19:45 | 20 | 19.7 | 0 | 32 | 1.6 | 30.3 | 27 | 1.5
2023-07-23 19:45 | 2023-07-23 20:00 | 20.5 | 30.6 | 0 | 36 | 1 | 29.7 | 31 | 0.8
2023-07-23 20:00 | 2023-07-23 20:15 | 20.9 | 19.8 | 0 | 359 | 1.8 | 29.2 | 359 | 1.7
2023-07-23 20:15 | 2023-07-23 20:30 | 19.4 | 13.5 | 0 | 22 | 2.1 | 29.7 | 20 | 2
2023-07-23 20:30 | 2023-07-23 20:45 | 20.4 | 24.3 | 0 | 17 | 1.9 | 28.7 | 14 | 1.7
2023-07-23 20:45 | 2023-07-23 21:00 | 20.5 | 17.3 | 0 | 355 | 3.2 | 28.5 | 358 | 3.1
2023-07-23 21:00 | 2023-07-23 21:15 | 21.3 | 13.6 | 0 | 359 | 2.8 | 28.4 | 360 | 2.7
2023-07-23 21:15 | 2023-07-23 21:30 | 22.6 | 61.6 | 0 | 203 | 0.8 | 27.7 | 200 | 0.3
2023-07-23 21:30 | 2023-07-23 21:45 | 24.6 | 34.1 | 0 | 301 | 1.3 | 27.1 | 304 | 1.1
2023-07-23 21:45 | 2023-07-23 22:00 | 25.8 | 50 | 0 | 303 | 1.7 | 26.7 | 325 | 1
2023-07-23 22:00 | 2023-07-23 22:15 | 28.1 | 31.7 | 0 | 256 | 1.4 | 26.2 | 250 | 1.2
2023-07-23 22:15 | 2023-07-23 22:30 | 29.4 | 31.8 | 0 | 294 | 1.1 | 25.8 | 294 | 0.9
2023-07-23 22:30 | 2023-07-23 22:45 | 31.7 | 14.4 | 0 | 341 | 1.5 | 24.6 | 338 | 1.5
2023-07-23 22:45 | 2023-07-23 23:00 | 36.6 | 12.7 | 0 | 342 | 2 | 23 | 343 | 1.9
2023-07-23 23:00 | 2023-07-23 23:15 | 37.3 | 9.8 | 0 | 350 | 2.8 | 22.7 | 350 | 2.7
2023-07-23 23:15 | 2023-07-23 23:30 | 38.3 | 7.8 | 0 | 350 | 2.8 | 22.3 | 351 | 2.8
2023-07-23 23:30 | 2023-07-23 23:45 | 37.1 | 9 | 0 | 342 | 2.1 | 22.8 | 342 | 2.1
2023-07-23 23:45 | 2023-07-24 | 37.8 | 9.9 | 0 | 332 | 1.8 | 22.4 | 332 | 1.8
2023-07-24 | 2023-07-24 00:15 | 38 | 32.4 | 0 | 311 | 1.2 | 22.3 | 323 | 1
2023-07-24 00:15 | 2023-07-24 00:30 | 40.5 | 31.2 | 0 | 217 | 0.3 | 22.3 | 208 | 0.2
2023-07-24 00:30 | 2023-07-24 00:45 | 42.4 | 28.8 | 0 | 248 | 0.7 | 22 | 240 | 0.6
2023-07-24 00:45 | 2023-07-24 01:00 | 43.9 | 17.3 | 0 | 261 | 1.3 | 21.3 | 261 | 1.2
2023-07-24 01:00 | 2023-07-24 01:15 | 44.4 | 20.9 | 0 | 289 | 1.2 | 21.2 | 288 | 1.2
2023-07-24 01:15 | 2023-07-24 01:30 | 43.1 | 22.4 | 0 | 305 | 1.4 | 21.4 | 305 | 1.3
2023-07-24 01:30 | 2023-07-24 01:45 | 44.7 | 15.6 | 0 | 323 | 1.7 | 20.8 | 326 | 1.7
2023-07-24 01:45 | 2023-07-24 02:00 | 43.7 | 18.6 | 0 | 304 | 1.1 | 20.9 | 305 | 1.1
2023-07-24 02:00 | 2023-07-24 02:15 | 44.4 | 21.5 | 0 | 280 | 1.2 | 20.7 | 281 | 1.1
2023-07-24 02:15 | 2023-07-24 02:30 | 44.7 | 14.8 | 0 | 257 | 0.8 | 20.7 | 262 | 0.7
2023-07-24 02:30 | 2023-07-24 02:45 | 46.5 | 11 | 0 | 258 | 0.9 | 20.2 | 256 | 0.9
2023-07-24 02:45 | 2023-07-24 03:00 | 50 | 14.6 | 0 | 271 | 1.4 | 19.5 | 270 | 1.3
2023-07-24 03:00 | 2023-07-24 03:15 | 52.8 | 21.8 | 0 | 298 | 1.4 | 18.9 | 298 | 1.3
2023-07-24 03:15 | 2023-07-24 03:30 | 54.3 | 12.4 | 0 | 318 | 2 | 18.2 | 318 | 2
2023-07-24 03:30 | 2023-07-24 03:45 | 53 | 14.8 | 0 | 305 | 2.1 | 18.6 | 305 | 2
2023-07-24 03:45 | 2023-07-24 04:00 | 51.8 | 32.6 | 0 | 268 | 1 | 18.9 | 277 | 0.8
2023-07-24 04:00 | 2023-07-24 04:15 | 51.2 | 36.3 | 0 | 226 | 0.8 | 18.8 | 233 | 0.7
2023-07-24 04:15 | 2023-07-24 04:30 | 54.1 | 10.5 | 0 | 266 | 1.5 | 18.2 | 266 | 1.5
2023-07-24 04:30 | 2023-07-24 04:45 | 54.6 | 13.5 | 1 | 274 | 1.1 | 18.4 | 273 | 1.1
2023-07-24 04:45 | 2023-07-24 05:00 | 52.8 | 21.2 | 5 | 257 | 1.6 | 18.7 | 257 | 1.5
2023-07-24 05:00 | 2023-07-24 05:15 | 55.1 | 14 | 19 | 245 | 1.6 | 18.3 | 245 | 1.5
2023-07-24 05:15 | 2023-07-24 05:30 | 53.9 | 16.8 | 51 | 263 | 1.3 | 18.6 | 261 | 1.3
2023-07-24 05:30 | 2023-07-24 05:45 | 53.2 | 14.7 | 86 | 272 | 1.3 | 18.8 | 272 | 1.2
2023-07-24 05:45 | 2023-07-24 06:00 | 52 | 20.4 | 126 | 306 | 1.6 | 19.3 | 307 | 1.5
2023-07-24 06:00 | 2023-07-24 06:15 | 48.3 | 18.3 | 171 | 304 | 1.9 | 20.3 | 305 | 1.8
2023-07-24 06:15 | 2023-07-24 06:30 | 46.1 | 16.9 | 218 | 305 | 2.2 | 20.8 | 306 | 2.1
2023-07-24 06:30 | 2023-07-24 06:45 | 45.1 | 22.1 | 267 | 297 | 1.5 | 21.1 | 296 | 1.4
2023-07-24 06:45 | 2023-07-24 07:00 | 41 | 25.7 | 318 | 297 | 1.3 | 22.3 | 298 | 1.2
2023-07-24 07:00 | 2023-07-24 07:15 | 37.5 | 27 | 368 | 285 | 1.3 | 23.2 | 282 | 1.2
2023-07-24 07:15 | 2023-07-24 07:30 | 35 | 30.5 | 419 | 286 | 1 | 24 | 281 | 0.9
2023-07-24 07:30 | 2023-07-24 07:45 | 32.5 | 38 | 470 | 322 | 0.4 | 25 | 328 | 0.3
2023-07-24 07:45 | 2023-07-24 08:00 | 32.7 | 26.7 | 522 | 328 | 1.1 | 25.5 | 331 | 1
2023-07-24 08:00 | 2023-07-24 08:15 | 30.2 | 25.6 | 571 | 323 | 1.4 | 26.3 | 329 | 1.3
2023-07-24 08:15 | 2023-07-24 08:30 | 25.8 | 33.6 | 618 | 330 | 1.8 | 28 | 342 | 1.5
2023-07-24 08:30 | 2023-07-24 08:45 | 23.6 | 17.3 | 663 | 5 | 2.4 | 28.8 | 5 | 2.3
2023-07-24 08:45 | 2023-07-24 09:00 | 21.8 | 25.9 | 702 | 355 | 1.7 | 30 | 357 | 1.5
2023-07-24 09:00 | 2023-07-24 09:15 | 22.9 | 52.9 | 739 | 150 | 1.4 | 30.7 | 129 | 0.8
2023-07-24 09:15 | 2023-07-24 09:30 | 25 | 18.9 | 776 | 116 | 1.9 | 30.9 | 115 | 1.8
2023-07-24 09:30 | 2023-07-24 09:45 | 23.1 | 33 | 811 | 119 | 1.8 | 31.8 | 114 | 1.5
2023-07-24 09:45 | 2023-07-24 10:00 | 21.1 | 54.2 | 842 | 83 | 1.2 | 32.6 | 88 | 0.6
2023-07-24 10:00 | 2023-07-24 10:15 | 16.4 | 58.8 | 872 | 344 | 1.1 | 33.8 | 351 | 0.5
2023-07-24 10:15 | 2023-07-24 10:30 | 16.2 | 35 | 899 | 275 | 1 | 34 | 282 | 0.8
2023-07-24 10:30 | 2023-07-24 10:45 | 15.1 | 36.4 | 923 | 267 | 1 | 35 | 270 | 0.8
2023-07-24 10:45 | 2023-07-24 11:00 | 13.7 | 53 | 940 | 271 | 1.1 | 36 | 287 | 0.6
2023-07-24 11:00 | 2023-07-24 11:15 | 14.4 | 42 | 951 | 24 | 2.1 | 36.2 | 25 | 1.5
2023-07-24 11:15 | 2023-07-24 11:30 | 14 | 54.3 | 962 | 271 | 1.6 | 36.5 | 290 | 0.9
2023-07-24 11:30 | 2023-07-24 11:45 | 14.6 | 30 | 970 | 94 | 2.7 | 36.4 | 98 | 2.3
2023-07-24 11:45 | 2023-07-24 12:00 | 14.1 | 52.2 | 972 | 131 | 1.6 | 36.9 | 126 | 1
2023-07-24 12:00 | 2023-07-24 12:15 | 13.8 | 28.3 | 978 | 135 | 2.8 | 37.2 | 134 | 2.4
2023-07-24 12:15 | 2023-07-24 12:30 | 13.1 | 38.9 | 974 | 99 | 3.5 | 37.2 | 93 | 2.7
2023-07-24 12:30 | 2023-07-24 12:45 | 13.3 | 38.6 | 959 | 83 | 2.4 | 37.1 | 90 | 1.9
2023-07-24 12:45 | 2023-07-24 13:00 | 12.9 | 37.1 | 961 | 69 | 3.6 | 37.3 | 68 | 2.9
2023-07-24 13:00 | 2023-07-24 13:15 | 13.1 | 39.6 | 938 | 88 | 3.4 | 37.6 | 91 | 2.6
2023-07-24 13:15 | 2023-07-24 13:30 | 13 | 22.7 | 917 | 131 | 3.4 | 38 | 132 | 3.2
2023-07-24 13:30 | 2023-07-24 13:45 | 12.7 | 17.7 | 907 | 132 | 4.2 | 38.1 | 132 | 4
2023-07-24 13:45 | 2023-07-24 14:00 | 12.9 | 16.3 | 886 | 130 | 4.8 | 38 | 129 | 4.6
2023-07-24 14:00 | 2023-07-24 14:15 | 12.6 | 19.7 | 864 | 116 | 4.8 | 38.1 | 117 | 4.5
2023-07-24 14:15 | 2023-07-24 14:30 | 12.4 | 19.2 | 840 | 130 | 4.7 | 38.3 | 129 | 4.5
2023-07-24 14:30 | 2023-07-24 14:45 | 12.4 | 15.5 | 804 | 136 | 5.2 | 38.3 | 135 | 5
2023-07-24 14:45 | 2023-07-24 15:00 | 12.4 | 14.7 | 812 | 131 | 5 | 38.4 | 131 | 4.9
2023-07-24 15:00 | 2023-07-24 15:15 | 12.6 | 15.5 | 534 | 126 | 5.2 | 38 | 126 | 5
2023-07-24 15:15 | 2023-07-24 15:30 | 13.5 | 15.2 | 302 | 126 | 5.1 | 37.2 | 125 | 4.9
2023-07-24 15:30 | 2023-07-24 15:45 | 13.6 | 13.3 | 217 | 125 | 5.1 | 36.7 | 125 | 5
2023-07-24 15:45 | 2023-07-24 16:00 | 14.6 | 15.3 | 130 | 117 | 4.7 | 36.3 | 118 | 4.5
2023-07-24 16:00 | 2023-07-24 16:15 | 15.5 | 13.8 | 58 | 95 | 3.9 | 36 | 94 | 3.8
2023-07-24 16:15 | 2023-07-24 16:30 | 15.8 | 23.4 | 30 | 65 | 3 | 35.5 | 67 | 2.8
2023-07-24 16:30 | 2023-07-24 16:45 | 19.1 | 25.3 | 14 | 335 | 4.5 | 33.2 | 330 | 4.1
2023-07-24 16:45 | 2023-07-24 17:00 | 26.5 | 26.2 | 8 | 296 | 5.7 | 29.4 | 298 | 5.1
2023-07-24 17:00 | 2023-07-24 17:15 | 31.8 | 21.3 | 7 | 278 | 4.5 | 27.9 | 277 | 4.2
2023-07-24 17:15 | 2023-07-24 17:30 | 30.9 | 27.7 | 6 | 291 | 3.2 | 28.3 | 290 | 2.8
2023-07-24 17:30 | 2023-07-24 17:45 | 21.5 | 24.5 | 6 | 309 | 5.5 | 30.8 | 309 | 5
2023-07-24 17:45 | 2023-07-24 18:00 | 24.6 | 22.7 | 6 | 298 | 4.3 | 30 | 298 | 4
2023-07-24 18:00 | 2023-07-24 18:15 | 16.9 | 18.1 | 6 | 337 | 10.3 | 32.4 | 340 | 9.8
2023-07-24 18:15 | 2023-07-24 18:30 | 14.3 | 38.8 | 8 | 44 | 4.9 | 33.6 | 36 | 3.7
2023-07-24 18:30 | 2023-07-24 18:45 | 14.8 | 31.9 | 11 | 39 | 3.4 | 33.1 | 35 | 2.8
2023-07-24 18:45 | 2023-07-24 19:00 | 15.6 | 73 | 9 | 116 | 3 | 32.8 | 142 | 0.5
2023-07-24 19:00 | 2023-07-24 19:15 | 21.5 | 21 | 5 | 250 | 4.1 | 31 | 250 | 3.8
2023-07-24 19:15 | 2023-07-24 19:30 | 23.5 | 18.1 | 1 | 248 | 2.8 | 30.3 | 250 | 2.7
2023-07-24 19:30 | 2023-07-24 19:45 | 21.1 | 17.6 | 0 | 232 | 2.4 | 30.9 | 231 | 2.2
2023-07-24 19:45 | 2023-07-24 20:00 | 21.2 | 27.4 | 0 | 219 | 2 | 30.9 | 220 | 1.7
2023-07-24 20:00 | 2023-07-24 20:15 | 21.5 | 23.2 | 0 | 251 | 2.9 | 30.7 | 248 | 2.7
2023-07-24 20:15 | 2023-07-24 20:30 | 22.1 | 19 | 0 | 230 | 4.8 | 30.5 | 229 | 4.6
2023-07-24 20:30 | 2023-07-24 20:45 | 22.5 | 22 | 0 | 230 | 4.8 | 30.4 | 230 | 4.4
2023-07-24 20:45 | 2023-07-24 21:00 | 21.4 | 18.4 | 0 | 234 | 4 | 30.7 | 233 | 3.8
2023-07-24 21:00 | 2023-07-24 21:15 | 21.5 | 46.3 | 0 | 282 | 3.2 | 30.6 | 281 | 2.2
2023-07-24 21:15 | 2023-07-24 21:30 | 23.6 | 13.6 | 0 | 357 | 5.9 | 29.7 | 358 | 5.8
2023-07-24 21:30 | 2023-07-24 21:45 | 24.3 | 13.4 | 0 | 12 | 4.8 | 29.3 | 13 | 4.7
2023-07-24 21:45 | 2023-07-24 22:00 | 24.5 | 10.2 | 0 | 360 | 4.6 | 29.1 | 0 | 4.5
2023-07-24 22:00 | 2023-07-24 22:15 | 26.5 | 13.2 | 0 | 340 | 3.9 | 28.3 | 341 | 3.8
2023-07-24 22:15 | 2023-07-24 22:30 | 29.7 | 13.4 | 0 | 337 | 5.3 | 27.8 | 338 | 5.1
2023-07-24 22:30 | 2023-07-24 22:45 | 30.7 | 16.6 | 0 | 322 | 3.8 | 27.4 | 323 | 3.7
2023-07-24 22:45 | 2023-07-24 23:00 | 32.6 | 21.1 | 0 | 318 | 2.1 | 26.4 | 319 | 2
2023-07-24 23:00 | 2023-07-24 23:15 | 34.2 | 11.8 | 0 | 339 | 2.7 | 25.6 | 339 | 2.6
2023-07-24 23:15 | 2023-07-24 23:30 | 35.1 | 10.7 | 0 | 345 | 3.5 | 25.2 | 346 | 3.5
2023-07-24 23:30 | 2023-07-24 23:45 | 35.2 | 45.5 | 0 | 290 | 2.3 | 25.3 | 301 | 1.6
2023-07-24 23:45 | 2023-07-25 | 35 | 18.2 | 0 | 270 | 1.8 | 25.6 | 268 | 1.7
2023-07-25 | 2023-07-25 00:15 | 37 | 15.7 | 0 | 266 | 1.4 | 25.2 | 266 | 1.4
2023-07-25 00:15 | 2023-07-25 00:30 | 41.2 | 16.2 | 0 | 263 | 1.4 | 24.5 | 264 | 1.3
2023-07-25 00:30 | 2023-07-25 00:45 | 41.9 | 13.9 | 0 | 242 | 1 | 24.3 | 242 | 1
2023-07-25 00:45 | 2023-07-25 01:00 | 43.2 | 20.4 | 0 | 268 | 1 | 23.7 | 263 | 0.9
2023-07-25 01:00 | 2023-07-25 01:15 | 43.7 | 26.4 | 0 | 299 | 0.8 | 23.2 | 304 | 0.8
2023-07-25 01:15 | 2023-07-25 01:30 | 44.8 | 14.4 | 0 | 311 | 1.2 | 22.7 | 311 | 1.2
2023-07-25 01:30 | 2023-07-25 01:45 | 45.2 | 20.4 | 0 | 298 | 1.2 | 22.7 | 297 | 1.1
2023-07-25 01:45 | 2023-07-25 02:00 | 45.5 | 15.1 | 0 | 260 | 1.4 | 22.7 | 260 | 1.4
2023-07-25 02:00 | 2023-07-25 02:15 | 46.1 | 14.5 | 0 | 271 | 1.1 | 22.5 | 270 | 1.1
2023-07-25 02:15 | 2023-07-25 02:30 | 47.3 | 15.4 | 0 | 266 | 1.2 | 22.1 | 266 | 1.2
2023-07-25 02:30 | 2023-07-25 02:45 | 46.3 | 15.5 | 0 | 250 | 1.3 | 22.2 | 250 | 1.3
2023-07-25 02:45 | 2023-07-25 03:00 | 47.6 | 19.7 | 0 | 265 | 1.4 | 21.8 | 263 | 1.3
2023-07-25 03:00 | 2023-07-25 03:15 | 46.7 | 16.1 | 0 | 274 | 1.6 | 21.7 | 273 | 1.5
2023-07-25 03:15 | 2023-07-25 03:30 | 44.6 | 21.3 | 0 | 279 | 1 | 21.9 | 276 | 0.9
2023-07-25 03:30 | 2023-07-25 03:45 | 45.1 | 24.3 | 0 | 258 | 1.2 | 21.6 | 257 | 1.1
2023-07-25 03:45 | 2023-07-25 04:00 | 46.2 | 33.7 | 0 | 274 | 1.2 | 21.4 | 274 | 1
2023-07-25 04:00 | 2023-07-25 04:15 | 46.6 | 23.4 | 0 | 291 | 1.7 | 21.3 | 290 | 1.6
2023-07-25 04:15 | 2023-07-25 04:30 | 48 | 25.8 | 0 | 279 | 0.9 | 20.8 | 278 | 0.8
2023-07-25 04:30 | 2023-07-25 04:45 | 48.5 | 47.4 | 0 | 241 | 0.4 | 20.6 | 237 | 0.2
2023-07-25 04:45 | 2023-07-25 05:00 | 53.6 | 37.5 | 2 | 92 | 0.9 | 19.8 | 99 | 0.7
2023-07-25 05:00 | 2023-07-25 05:15 | 51.9 | 20.9 | 10 | 325 | 0.7 | 19.5 | 327 | 0.6
2023-07-25 05:15 | 2023-07-25 05:30 | 51.9 | 10.8 | 43 | 105 | 0.6 | 19.6 | 107 | 0.6
2023-07-25 05:30 | 2023-07-25 05:45 | 50.3 | 44 | 83 | 343 | 0.6 | 20.2 | 349 | 0.4
2023-07-25 05:45 | 2023-07-25 06:00 | 48.7 | 25.7 | 124 | 287 | 0.7 | 20.6 | 287 | 0.6
2023-07-25 06:00 | 2023-07-25 06:15 | 48.6 | 12.8 | 169 | 329 | 1.2 | 20.8 | 330 | 1.2
2023-07-25 06:15 | 2023-07-25 06:30 | 46.4 | 35.7 | 217 | 269 | 0.6 | 21.6 | 270 | 0.4
2023-07-25 06:30 | 2023-07-25 06:45 | 42 | 24 | 265 | 249 | 0.8 | 23 | 252 | 0.8
2023-07-25 06:45 | 2023-07-25 07:00 | 39.7 | 20.6 | 315 | 254 | 1.1 | 23.8 | 255 | 1
2023-07-25 07:00 | 2023-07-25 07:15 | 38 | 22.1 | 366 | 249 | 1.2 | 24.7 | 249 | 1.1
2023-07-25 07:15 | 2023-07-25 07:30 | 37 | 23.1 | 417 | 243 | 1.2 | 25.5 | 247 | 1.1
2023-07-25 07:30 | 2023-07-25 07:45 | 35.1 | 22.7 | 468 | 248 | 1.3 | 26.5 | 251 | 1.2
2023-07-25 07:45 | 2023-07-25 08:00 | 33.1 | 35.9 | 515 | 260 | 0.7 | 27.9 | 259 | 0.6
2023-07-25 08:00 | 2023-07-25 08:15 | 30.9 | 24.7 | 563 | 268 | 1.1 | 29.1 | 267 | 1
2023-07-25 08:15 | 2023-07-25 08:30 | 28.2 | 25.3 | 607 | 265 | 1.4 | 30.5 | 264 | 1.3
2023-07-25 08:30 | 2023-07-25 08:45 | 24.6 | 32.2 | 660 | 273 | 1.5 | 31.8 | 271 | 1.2
2023-07-25 08:45 | 2023-07-25 09:00 | 24.3 | 37.5 | 694 | 120 | 2 | 32.5 | 133 | 1.5
2023-07-25 09:00 | 2023-07-25 09:15 | 22.5 | 51.6 | 733 | 97 | 1.6 | 33.4 | 103 | 0.9
2023-07-25 09:15 | 2023-07-25 09:30 | 18 | 26.7 | 772 | 301 | 2 | 34.6 | 305 | 1.8
2023-07-25 09:30 | 2023-07-25 09:45 | 16.7 | 37.9 | 807 | 331 | 2.2 | 35.3 | 332 | 1.7
2023-07-25 09:45 | 2023-07-25 10:00 | 15.6 | 29.5 | 840 | 282 | 2.5 | 36.1 | 280 | 2.2
2023-07-25 10:00 | 2023-07-25 10:15 | 14.8 | 24.9 | 870 | 287 | 3.3 | 36.5 | 287 | 3
2023-07-25 10:15 | 2023-07-25 10:30 | 14.4 | 25.8 | 896 | 286 | 3 | 36.8 | 285 | 2.7
2023-07-25 10:30 | 2023-07-25 10:45 | 13.7 | 26 | 918 | 296 | 3.1 | 37 | 295 | 2.7
2023-07-25 10:45 | 2023-07-25 11:00 | 13.5 | 26.8 | 938 | 284 | 2.6 | 37.6 | 281 | 2.3
2023-07-25 11:00 | 2023-07-25 11:15 | 12.1 | 24.6 | 953 | 303 | 3.2 | 37.7 | 304 | 2.9
2023-07-25 11:15 | 2023-07-25 11:30 | 11.7 | 29.5 | 963 | 284 | 2.1 | 38.3 | 286 | 1.9
2023-07-25 11:30 | 2023-07-25 11:45 | 10.5 | 31.7 | 973 | 297 | 2.7 | 38.3 | 301 | 2.3
2023-07-25 11:45 | 2023-07-25 12:00 | 10.5 | 28.6 | 966 | 310 | 3 | 38.2 | 314 | 2.6
2023-07-25 12:00 | 2023-07-25 12:15 | 10.6 | 32.4 | 981 | 309 | 3.4 | 38.5 | 317 | 2.8
2023-07-25 12:15 | 2023-07-25 12:30 | 10.3 | 31.7 | 979 | 288 | 2.1 | 38.8 | 293 | 1.8
2023-07-25 12:30 | 2023-07-25 12:45 | 10.3 | 36.6 | 979 | 312 | 2.2 | 38.4 | 302 | 1.7
2023-07-25 12:45 | 2023-07-25 13:00 | 9.8 | 40.6 | 968 | 258 | 1.9 | 39.1 | 255 | 1.4
2023-07-25 13:00 | 2023-07-25 13:15 | 9.7 | 59.4 | 966 | 324 | 1.9 | 38.6 | 301 | 0.9
2023-07-25 13:15 | 2023-07-25 13:30 | 9.4 | 38.5 | 903 | 310 | 1.7 | 39 | 316 | 1.3
2023-07-25 13:30 | 2023-07-25 13:45 | 9 | 52.9 | 891 | 222 | 1.7 | 39.8 | 220 | 1
2023-07-25 13:45 | 2023-07-25 14:00 | 9.2 | 56.7 | 887 | 144 | 1.8 | 39.2 | 148 | 0.9
2023-07-25 14:00 | 2023-07-25 14:15 | 9.3 | 39.1 | 871 | 168 | 2.2 | 39.6 | 165 | 1.7
2023-07-25 14:15 | 2023-07-25 14:30 | 9.3 | 20.6 | 835 | 146 | 3.1 | 39.8 | 145 | 2.9
2023-07-25 14:30 | 2023-07-25 14:45 | 9.3 | 24.3 | 773 | 159 | 2.5 | 39.7 | 156 | 2.3
2023-07-25 14:45 | 2023-07-25 15:00 | 9.2 | 34.6 | 475 | 184 | 1.5 | 39.9 | 184 | 1.2
2023-07-25 15:00 | 2023-07-25 15:15 | 9.4 | 25.8 | 224 | 181 | 1.4 | 39.3 | 183 | 1.3
2023-07-25 15:15 | 2023-07-25 15:30 | 9.4 | 31.4 | 132 | 227 | 3.8 | 38.6 | 238 | 3.2
2023-07-25 15:30 | 2023-07-25 15:45 | 9.7 | 64 | 67 | 348 | 5.4 | 37.3 | 349 | 2
2023-07-25 15:45 | 2023-07-25 16:00 | 10.3 | 30.7 | 32 | 324 | 8 | 36.5 | 324 | 6.9
2023-07-25 16:00 | 2023-07-25 16:15 | 12.1 | 36.5 | 36 | 262 | 6.5 | 35.3 | 266 | 5.2
2023-07-25 16:15 | 2023-07-25 16:30 | 12.6 | 41.9 | 44 | 225 | 3.2 | 35.2 | 227 | 2.3
2023-07-25 16:30 | 2023-07-25 16:45 | 30.4 | 22.7 | 56 | 161 | 5.9 | 28.3 | 156 | 5.5
2023-07-25 16:45 | 2023-07-25 17:00 | 29.5 | 20.8 | 67 | 156 | 4.4 | 28.8 | 155 | 4.1
2023-07-25 17:00 | 2023-07-25 17:15 | 25.6 | 17.7 | 71 | 140 | 4.5 | 30.5 | 138 | 4.3
2023-07-25 17:15 | 2023-07-25 17:30 | 26.3 | 16.6 | 217 | 114 | 4.8 | 30.6 | 115 | 4.6
2023-07-25 17:30 | 2023-07-25 17:45 | 25.6 | 24.6 | 305 | 66 | 5.1 | 30.9 | 67 | 4.7
2023-07-25 17:45 | 2023-07-25 18:00 | 21.5 | 25.3 | 282 | 68 | 4.6 | 32.4 | 64 | 4.2
2023-07-25 18:00 | 2023-07-25 18:15 | 31.1 | 20.7 | 214 | 57 | 4.8 | 29.8 | 56 | 4.5
2023-07-25 18:15 | 2023-07-25 18:30 | 32.2 | 20.5 | 122 | 69 | 4 | 29.3 | 70 | 3.8
2023-07-25 18:30 | 2023-07-25 18:45 | 29.5 | 14.7 | 71 | 42 | 6.2 | 29.8 | 40 | 6
2023-07-25 18:45 | 2023-07-25 19:00 | 30.4 | 12.3 | 41 | 25 | 6.8 | 29.4 | 25 | 6.6
2023-07-25 19:00 | 2023-07-25 19:15 | 33.4 | 12.1 | 12 | 19 | 8.4 | 28.7 | 20 | 8.2
2023-07-25 19:15 | 2023-07-25 19:30 | 32 | 10.1 | 4 | 17 | 9.2 | 28.8 | 17 | 9
2023-07-25 19:30 | 2023-07-25 19:45 | 33.5 | 11.2 | 0 | 21 | 9.1 | 28.1 | 21 | 8.9
2023-07-25 19:45 | 2023-07-25 20:00 | 33.3 | 10.3 | 0 | 19 | 8.5 | 27.8 | 19 | 8.4
2023-07-25 20:00 | 2023-07-25 20:15 | 33.3 | 10.3 | 0 | 19 | 6.3 | 27.6 | 19 | 6.2
2023-07-25 20:15 | 2023-07-25 20:30 | 34.1 | 15.9 | 0 | 359 | 4.7 | 27.1 | 2 | 4.6
2023-07-25 20:30 | 2023-07-25 20:45 | 35.5 | 20.7 | 0 | 319 | 1.7 | 26.4 | 323 | 1.6
2023-07-25 20:45 | 2023-07-25 21:00 | 37 | 19.8 | 0 | 312 | 1.7 | 26 | 315 | 1.6
2023-07-25 21:00 | 2023-07-25 21:15 | 38 | 42.8 | 0 | 231 | 0.9 | 26 | 236 | 0.6
2023-07-25 21:15 | 2023-07-25 21:30 | 38.9 | 41.8 | 0 | 331 | 0.8 | 25.7 | 336 | 0.6
2023-07-25 21:30 | 2023-07-25 21:45 | 39.3 | 48.6 | 0 | 252 | 0.6 | 25.6 | 252 | 0.3
2023-07-25 21:45 | 2023-07-25 22:00 | 40.9 | 25.6 | 0 | 247 | 1.1 | 25.3 | 250 | 1
2023-07-25 22:00 | 2023-07-25 22:15 | 43.7 | 32.7 | 0 | 278 | 1 | 24.7 | 280 | 0.8
2023-07-25 22:15 | 2023-07-25 22:30 | 44.8 | 22.4 | 0 | 300 | 1.2 | 24.7 | 300 | 1.1
2023-07-25 22:30 | 2023-07-25 22:45 | 45 | 36.1 | 0 | 267 | 1.1 | 24.7 | 278 | 0.9
2023-07-25 22:45 | 2023-07-25 23:00 | 44.8 | 35.2 | 0 | 294 | 0.9 | 24.7 | 297 | 0.8
2023-07-25 23:00 | 2023-07-25 23:15 | 45.2 | 18.8 | 0 | 243 | 0.8 | 24.6 | 246 | 0.7
2023-07-25 23:15 | 2023-07-25 23:30 | 45.5 | 14.4 | 0 | 271 | 0.7 | 24.4 | 268 | 0.6
2023-07-25 23:30 | 2023-07-25 23:45 | 47.3 | 10.1 | 0 | 321 | 1.4 | 23.7 | 325 | 1.4
2023-07-25 23:45 | 2023-07-26 | 48.9 | 19 | 0 | 292 | 0.5 | 23.4 | 298 | 0.5
2023-07-26 | 2023-07-26 00:15 | 49.2 | 15.5 | 0 | 321 | 1.2 | 23.3 | 329 | 1.2
2023-07-26 00:15 | 2023-07-26 00:30 | 50.1 | 12.9 | 0 | 340 | 1.9 | 22.8 | 340 | 1.9
2023-07-26 00:30 | 2023-07-26 00:45 | 50 | 11.9 | 0 | 328 | 1.8 | 22.9 | 329 | 1.7
2023-07-26 00:45 | 2023-07-26 01:00 | 48.5 | 26.1 | 0 | 315 | 1.5 | 23.2 | 314 | 1.4
2023-07-26 01:00 | 2023-07-26 01:15 | 49.3 | 22.6 | 0 | 204 | 1.1 | 23.6 | 203 | 1
2023-07-26 01:15 | 2023-07-26 01:30 | 51.8 | 33.6 | 0 | 305 | 1.2 | 23.3 | 311 | 0.9
2023-07-26 01:30 | 2023-07-26 01:45 | 50.1 | 33.4 | 0 | 266 | 0.9 | 23.5 | 261 | 0.8
2023-07-26 01:45 | 2023-07-26 02:00 | 50.8 | 52.8 | 0 | 285 | 1.3 | 23.4 | 301 | 0.7
2023-07-26 02:00 | 2023-07-26 02:15 | 52.6 | 11.9 | 0 | 318 | 1.8 | 22.7 | 319 | 1.7
2023-07-26 02:15 | 2023-07-26 02:30 | 53.1 | 27 | 0 | 252 | 1.1 | 22.8 | 254 | 0.9
2023-07-26 02:30 | 2023-07-26 02:45 | 55.1 | 24.6 | 0 | 310 | 1.4 | 22 | 313 | 1.3
2023-07-26 02:45 | 2023-07-26 03:00 | 55.6 | 32.3 | 0 | 279 | 1.1 | 21.6 | 286 | 0.9
2023-07-26 03:00 | 2023-07-26 03:15 | 50.6 | 14.4 | 0 | 250 | 1.5 | 22.5 | 251 | 1.4
2023-07-26 03:15 | 2023-07-26 03:30 | 51 | 17.4 | 0 | 267 | 1 | 22.1 | 265 | 1
2023-07-26 03:30 | 2023-07-26 03:45 | 53.5 | 13.1 | 0 | 266 | 1.2 | 21.6 | 265 | 1.2
2023-07-26 03:45 | 2023-07-26 04:00 | 54.1 | 14.7 | 0 | 267 | 1.2 | 21.3 | 266 | 1.2
2023-07-26 04:00 | 2023-07-26 04:15 | 52.4 | 21 | 0 | 268 | 1.2 | 21.5 | 267 | 1.2
2023-07-26 04:15 | 2023-07-26 04:30 | 51.5 | 17.1 | 0 | 255 | 0.9 | 21.6 | 255 | 0.8
2023-07-26 04:30 | 2023-07-26 04:45 | 51.3 | 15 | 1 | 249 | 1 | 21.5 | 248 | 0.9
2023-07-26 04:45 | 2023-07-26 05:00 | 52 | 16.7 | 4 | 256 | 1.2 | 21.2 | 257 | 1.1
2023-07-26 05:00 | 2023-07-26 05:15 | 53.1 | 16.7 | 17 | 260 | 1.2 | 20.9 | 262 | 1.1
2023-07-26 05:15 | 2023-07-26 05:30 | 51.4 | 27.6 | 61 | 290 | 0.9 | 21.2 | 284 | 0.8
2023-07-26 05:30 | 2023-07-26 05:45 | 49.8 | 25.2 | 98 | 283 | 0.8 | 21.6 | 279 | 0.7
2023-07-26 05:45 | 2023-07-26 06:00 | 50.8 | 21.9 | 73 | 275 | 0.9 | 21.3 | 273 | 0.8
2023-07-26 06:00 | 2023-07-26 06:15 | 51.4 | 15.7 | 145 | 265 | 1.2 | 21.4 | 265 | 1.2
2023-07-26 06:15 | 2023-07-26 06:30 | 49.7 | 39.9 | 150 | 284 | 0.6 | 22 | 288 | 0.4
2023-07-26 06:30 | 2023-07-26 06:45 | 46.2 | 39.6 | 223 | 299 | 0.3 | 22.9 | 293 | 0.2
2023-07-26 06:45 | 2023-07-26 07:00 | 44.4 | 33.2 | 217 | 263 | 0.4 | 23.2 | 261 | 0.3
2023-07-26 07:00 | 2023-07-26 07:15 | 42.4 | 28.3 | 420 | 224 | 0.5 | 24.3 | 227 | 0.4
2023-07-26 07:15 | 2023-07-26 07:30 | 41.8 | 20.3 | 330 | 225 | 0.8 | 24.9 | 227 | 0.8
2023-07-26 07:30 | 2023-07-26 07:45 | 38.7 | 30 | 427 | 269 | 1 | 26.3 | 271 | 0.8
2023-07-26 07:45 | 2023-07-26 08:00 | 35.2 | 26.4 | 482 | 278 | 1.8 | 27.2 | 279 | 1.6
2023-07-26 08:00 | 2023-07-26 08:15 | 33.5 | 25.7 | 591 | 280 | 1.9 | 27.9 | 279 | 1.7
2023-07-26 08:15 | 2023-07-26 08:30 | 33.7 | 29.8 | 446 | 281 | 1.5 | 28.2 | 280 | 1.3
2023-07-26 08:30 | 2023-07-26 08:45 | 34.2 | 29.6 | 353 | 305 | 1.3 | 28.3 | 309 | 1.1
2023-07-26 08:45 | 2023-07-26 09:00 | 31.5 | 25.3 | 628 | 270 | 1.2 | 29.6 | 269 | 1.1
2023-07-26 09:00 | 2023-07-26 09:15 | 29 | 28.4 | 666 | 218 | 1.3 | 30.5 | 218 | 1.2
2023-07-26 09:15 | 2023-07-26 09:30 | 27.8 | 34.8 | 709 | 200 | 1 | 31.4 | 202 | 0.8
2023-07-26 09:30 | 2023-07-26 09:45 | 25.9 | 33.6 | 687 | 236 | 0.8 | 32 | 234 | 0.7
2023-07-26 09:45 | 2023-07-26 10:00 | 23.3 | 48.5 | 601 | 187 | 0.8 | 32.9 | 188 | 0.5
2023-07-26 10:00 | 2023-07-26 10:15 | 21 | 44.3 | 809 | 198 | 1.1 | 33.2 | 208 | 0.8
2023-07-26 10:15 | 2023-07-26 10:30 | 20.4 | 35 | 823 | 178 | 1.5 | 34 | 185 | 1.2
2023-07-26 10:30 | 2023-07-26 10:45 | 20.8 | 34.9 | 914 | 172 | 2.3 | 34.2 | 166 | 1.8
2023-07-26 10:45 | 2023-07-26 11:00 | 20.4 | 24.5 | 933 | 155 | 2 | 34.5 | 152 | 1.8
2023-07-26 11:00 | 2023-07-26 11:15 | 19.2 | 39.8 | 938 | 135 | 1.9 | 34.7 | 137 | 1.4
2023-07-26 11:15 | 2023-07-26 11:30 | 18.9 | 27.3 | 970 | 156 | 2.4 | 35.4 | 147 | 2.2
2023-07-26 11:30 | 2023-07-26 11:45 | 18.6 | 22.8 | 988 | 130 | 2.7 | 35.9 | 129 | 2.5
2023-07-26 11:45 | 2023-07-26 12:00 | 17.8 | 21.9 | 1001 | 134 | 2.6 | 36.1 | 135 | 2.4
2023-07-26 12:00 | 2023-07-26 12:15 | 17.5 | 20.1 | 1006 | 130 | 2.8 | 36.4 | 130 | 2.6
2023-07-26 12:15 | 2023-07-26 12:30 | 16.2 | 25.6 | 907 | 123 | 2.9 | 36.7 | 123 | 2.6
2023-07-26 12:30 | 2023-07-26 12:45 | 16.3 | 21.5 | 983 | 138 | 3.1 | 36.8 | 137 | 2.9
2023-07-26 12:45 | 2023-07-26 13:00 | 15.6 | 18 | 961 | 127 | 3.9 | 36.8 | 127 | 3.7
2023-07-26 13:00 | 2023-07-26 13:15 | 14.7 | 17.8 | 948 | 120 | 3.6 | 36.8 | 122 | 3.4
2023-07-26 13:15 | 2023-07-26 13:30 | 13.9 | 20.9 | 934 | 129 | 3.1 | 37.5 | 129 | 2.9
2023-07-26 13:30 | 2023-07-26 13:45 | 13.4 | 20.3 | 915 | 128 | 3.7 | 37.6 | 126 | 3.5
2023-07-26 13:45 | 2023-07-26 14:00 | 14 | 17.3 | 888 | 123 | 4.4 | 37.8 | 121 | 4.2
2023-07-26 14:00 | 2023-07-26 14:15 | 14.2 | 16 | 860 | 131 | 4.7 | 38 | 131 | 4.5
2023-07-26 14:15 | 2023-07-26 14:30 | 13.4 | 19.1 | 824 | 144 | 3.7 | 38.3 | 142 | 3.5
2023-07-26 14:30 | 2023-07-26 14:45 | 13.2 | 14.3 | 799 | 131 | 4.3 | 38.3 | 130 | 4.2
2023-07-26 14:45 | 2023-07-26 15:00 | 13.1 | 35.4 | 759 | 137 | 3.6 | 38.5 | 134 | 2.9
2023-07-26 15:00 | 2023-07-26 15:15 | 14.4 | 27.8 | 632 | 145 | 4.1 | 38.1 | 140 | 3.6
2023-07-26 15:15 | 2023-07-26 15:30 | 15 | 18 | 704 | 136 | 5.2 | 38.2 | 134 | 4.9
2023-07-26 15:30 | 2023-07-26 15:45 | 15.6 | 16.5 | 442 | 143 | 5.3 | 37.3 | 142 | 5.1
2023-07-26 15:45 | 2023-07-26 16:00 | 16.5 | 15.8 | 288 | 140 | 5.5 | 36.7 | 139 | 5.3
2023-07-26 16:00 | 2023-07-26 16:15 | 17.4 | 15.7 | 120 | 135 | 5 | 35.8 | 136 | 4.8
2023-07-26 16:15 | 2023-07-26 16:30 | 18.2 | 18.2 | 89 | 108 | 3.3 | 35.1 | 110 | 3.2
2023-07-26 16:30 | 2023-07-26 16:45 | 22.6 | 74.3 | 75 | 117 | 2.7 | 33.5 | 159 | 0.4
2023-07-26 16:45 | 2023-07-26 17:00 | 42.1 | 53.8 | 158 | 260 | 2 | 26.8 | 246 | 1.1
2023-07-26 17:00 | 2023-07-26 17:15 | 47.8 | 14.4 | 233 | 18 | 5.5 | 26.8 | 19 | 5.4
2023-07-26 17:15 | 2023-07-26 17:30 | 43.7 | 10.8 | 334 | 21 | 5 | 27.4 | 22 | 4.9
2023-07-26 17:30 | 2023-07-26 17:45 | 40.9 | 13.2 | 306 | 38 | 4.8 | 28 | 38 | 4.6
2023-07-26 17:45 | 2023-07-26 18:00 | 42.8 | 20.7 | 245 | 61 | 3.6 | 27.6 | 64 | 3.4
2023-07-26 18:00 | 2023-07-26 18:15 | 45.9 | 14.4 | 178 | 82 | 5.4 | 26.8 | 84 | 5.2
2023-07-26 18:15 | 2023-07-26 18:30 | 48.6 | 15.3 | 101 | 78 | 4.8 | 26.4 | 80 | 4.6
2023-07-26 18:30 | 2023-07-26 18:45 | 54.5 | 21.1 | 42 | 32 | 6.1 | 25.1 | 28 | 5.7
2023-07-26 18:45 | 2023-07-26 19:00 | 52.5 | 12.1 | 22 | 29 | 8 | 25.1 | 29 | 7.8
2023-07-26 19:00 | 2023-07-26 19:15 | 47.3 | 11 | 9 | 26 | 8.3 | 25.3 | 26 | 8.2
2023-07-26 19:15 | 2023-07-26 19:30 | 51 | 9.7 | 2 | 20 | 9.4 | 23.6 | 20 | 9.3
2023-07-26 19:30 | 2023-07-26 19:45 | 53.1 | 10.3 | 0 | 22 | 7.5 | 22.9 | 23 | 7.3
2023-07-26 19:45 | 2023-07-26 20:00 | 51.5 | 11.3 | 0 | 19 | 6.6 | 23.1 | 19 | 6.4
2023-07-26 20:00 | 2023-07-26 20:15 | 50.7 | 14 | 0 | 2 | 5.2 | 23.2 | 3 | 5.1
2023-07-26 20:15 | 2023-07-26 20:30 | 49.2 | 17.1 | 0 | 334 | 3.1 | 23.3 | 336 | 3
2023-07-26 20:30 | 2023-07-26 20:45 | 50 | 17.3 | 0 | 329 | 2.2 | 23.1 | 330 | 2.1
2023-07-26 20:45 | 2023-07-26 21:00 | 49.8 | 27.3 | 0 | 274 | 1.4 | 23.3 | 276 | 1.3
2023-07-26 21:00 | 2023-07-26 21:15 | 52.6 | 17.3 | 0 | 269 | 2 | 22.9 | 268 | 1.9
2023-07-26 21:15 | 2023-07-26 21:30 | 51 | 21.7 | 0 | 279 | 2.2 | 23.2 | 277 | 2
2023-07-26 21:30 | 2023-07-26 21:45 | 49.8 | 22.7 | 0 | 270 | 1.6 | 23.3 | 270 | 1.5
2023-07-26 21:45 | 2023-07-26 22:00 | 48.8 | 23.9 | 0 | 292 | 1.1 | 23.5 | 293 | 1
2023-07-26 22:00 | 2023-07-26 22:15 | 47.7 | 20.9 | 0 | 274 | 1.3 | 23.8 | 273 | 1.2
2023-07-26 22:15 | 2023-07-26 22:30 | 47.9 | 13.9 | 0 | 264 | 1.3 | 23.8 | 264 | 1.3
2023-07-26 22:30 | 2023-07-26 22:45 | 48.6 | 26.8 | 0 | 257 | 0.9 | 23.7 | 259 | 0.8
2023-07-26 22:45 | 2023-07-26 23:00 | 51 | 41.6 | 0 | 179 | 1 | 23.6 | 174 | 0.7
2023-07-26 23:00 | 2023-07-26 23:15 | 56.4 | 42.7 | 0 | 104 | 0.8 | 22.9 | 124 | 0.5
2023-07-26 23:15 | 2023-07-26 23:30 | 61.2 | 12.5 | 0 | 326 | 1.4 | 21.8 | 329 | 1.4
2023-07-26 23:30 | 2023-07-26 23:45 | 60.6 | 11.3 | 0 | 339 | 2.3 | 21.5 | 339 | 2.2
2023-07-26 23:45 | 2023-07-27 | 55.8 | 12.6 | 0 | 343 | 2.8 | 21.6 | 343 | 2.7
2023-07-27 | 2023-07-27 00:15 | 55.2 | 10.8 | 0 | 341 | 2.1 | 21.7 | 341 | 2.1
2023-07-27 00:15 | 2023-07-27 00:30 | 54.1 | 12.4 | 0 | 336 | 1.8 | 21.8 | 334 | 1.7
2023-07-27 00:30 | 2023-07-27 00:45 | 49.6 | 7.8 | 0 | 335 | 1.5 | 22.8 | 334 | 1.5
2023-07-27 00:45 | 2023-07-27 01:00 | 55 | 23.6 | 0 | 159 | 0.9 | 22.2 | 158 | 0.8
2023-07-27 01:00 | 2023-07-27 01:15 | 59.6 | 22.9 | 0 | 203 | 1.1 | 21.8 | 204 | 1
2023-07-27 01:15 | 2023-07-27 01:30 | 62.2 | 22.9 | 0 | 187 | 0.7 | 21.6 | 184 | 0.6
2023-07-27 01:30 | 2023-07-27 01:45 | 63.7 | 19.2 | 0 | 359 | 2.1 | 21.1 | 7 | 2
2023-07-27 01:45 | 2023-07-27 02:00 | 58.3 | 18.9 | 0 | 3 | 1.8 | 21.7 | 6 | 1.7
2023-07-27 02:00 | 2023-07-27 02:15 | 60.4 | 26.4 | 0 | 341 | 1.6 | 21 | 342 | 1.4
2023-07-27 02:15 | 2023-07-27 02:30 | 60 | 45.5 | 0 | 29 | 0.7 | 21 | 36 | 0.4
2023-07-27 02:30 | 2023-07-27 02:45 | 58.8 | 17.1 | 0 | 52 | 0.6 | 20.8 | 56 | 0.6
2023-07-27 02:45 | 2023-07-27 03:00 | 57 | 36.8 | 0 | 72 | 1.1 | 21.2 | 69 | 0.9
2023-07-27 03:00 | 2023-07-27 03:15 | 61 | 57.3 | 0 | 215 | 0.5 | 20.7 | 180 | 0.2
2023-07-27 03:15 | 2023-07-27 03:30 | 66.3 | 19.8 | 0 | 301 | 0.5 | 19.9 | 297 | 0.5
2023-07-27 03:30 | 2023-07-27 03:45 | 66.5 | 14.6 | 0 | 262 | 1.6 | 19.9 | 260 | 1.6
2023-07-27 03:45 | 2023-07-27 04:00 | 65.7 | 16.3 | 0 | 270 | 1.1 | 20.3 | 268 | 1.1
2023-07-27 04:00 | 2023-07-27 04:15 | 65.1 | 23 | 0 | 305 | 0.8 | 20.6 | 302 | 0.8
2023-07-27 04:15 | 2023-07-27 04:30 | 68.2 | 32 | 0 | 51 | 0.4 | 19.6 | 35 | 0.3
2023-07-27 04:30 | 2023-07-27 04:45 | 69.4 | 47 | 0 | 359 | 0.8 | 19.2 | 345 | 0.5
2023-07-27 04:45 | 2023-07-27 05:00 | 70.5 | 35.2 | 3 | 244 | 0.5 | 18.7 | 256 | 0.4
2023-07-27 05:00 | 2023-07-27 05:15 | 71.3 | 13.8 | 20 | 243 | 0.6 | 19.1 | 243 | 0.6
2023-07-27 05:15 | 2023-07-27 05:30 | 69.1 | 24.4 | 53 | 308 | 0.7 | 19.4 | 314 | 0.7
2023-07-27 05:30 | 2023-07-27 05:45 | 67.6 | 24.7 | 71 | 276 | 1 | 19.7 | 276 | 0.9
2023-07-27 05:45 | 2023-07-27 06:00 | 71.2 | 16.7 | 88 | 266 | 1.1 | 20.1 | 265 | 1.1
2023-07-27 06:00 | 2023-07-27 06:15 | 69 | 17.3 | 201 | 261 | 1.1 | 20.7 | 260 | 1.1
2023-07-27 06:15 | 2023-07-27 06:30 | 63.3 | 22.7 | 246 | 271 | 1.6 | 21.5 | 269 | 1.5
2023-07-27 06:30 | 2023-07-27 06:45 | 57.8 | 19.8 | 192 | 264 | 1.5 | 22.1 | 263 | 1.5
2023-07-27 06:45 | 2023-07-27 07:00 | 56.7 | 19.1 | 165 | 263 | 1.5 | 22.4 | 262 | 1.4
2023-07-27 07:00 | 2023-07-27 07:15 | 54.4 | 18.2 | 248 | 263 | 1.5 | 22.9 | 262 | 1.4
2023-07-27 07:15 | 2023-07-27 07:30 | 51.4 | 20.5 | 321 | 251 | 1.5 | 23.6 | 251 | 1.4
2023-07-27 07:30 | 2023-07-27 07:45 | 48.3 | 20.7 | 474 | 247 | 1.7 | 24.2 | 249 | 1.6
2023-07-27 07:45 | 2023-07-27 08:00 | 44.7 | 20.7 | 521 | 246 | 1.2 | 25.3 | 247 | 1.2
2023-07-27 08:00 | 2023-07-27 08:15 | 42 | 24 | 571 | 256 | 1.3 | 26.2 | 257 | 1.2
2023-07-27 08:15 | 2023-07-27 08:30 | 39.2 | 25.9 | 607 | 258 | 1.4 | 27.1 | 257 | 1.2
2023-07-27 08:30 | 2023-07-27 08:45 | 37.3 | 22.7 | 646 | 261 | 1.7 | 27.5 | 260 | 1.6
2023-07-27 08:45 | 2023-07-27 09:00 | 36.4 | 28.7 | 691 | 252 | 1.4 | 28.2 | 249 | 1.2
2023-07-27 09:00 | 2023-07-27 09:15 | 35.8 | 23.1 | 728 | 237 | 1.7 | 28.5 | 239 | 1.6
2023-07-27 09:15 | 2023-07-27 09:30 | 35 | 29.8 | 761 | 244 | 1.5 | 29.4 | 245 | 1.3
2023-07-27 09:30 | 2023-07-27 09:45 | 34.6 | 27.5 | 796 | 205 | 1.8 | 29.4 | 205 | 1.6
2023-07-27 09:45 | 2023-07-27 10:00 | 32.2 | 33.6 | 828 | 236 | 1.7 | 30.3 | 237 | 1.4
2023-07-27 10:00 | 2023-07-27 10:15 | 31.3 | 53.1 | 857 | 191 | 1 | 30.7 | 183 | 0.6
2023-07-27 10:15 | 2023-07-27 10:30 | 30.2 | 56.5 | 885 | 224 | 1.1 | 31.1 | 232 | 0.6
2023-07-27 10:30 | 2023-07-27 10:45 | 28.1 | 34.1 | 913 | 199 | 1.2 | 31.9 | 206 | 1
2023-07-27 10:45 | 2023-07-27 11:00 | 27.9 | 51.1 | 934 | 176 | 1.4 | 32.4 | 175 | 0.8
2023-07-27 11:00 | 2023-07-27 11:15 | 26.8 | 36.5 | 953 | 183 | 1.5 | 32.9 | 182 | 1.2
2023-07-27 11:15 | 2023-07-27 11:30 | 24.2 | 59.7 | 981 | 63 | 1.1 | 33.5 | 64 | 0.5
2023-07-27 11:30 | 2023-07-27 11:45 | 23.3 | 39.9 | 1020 | 51 | 1.7 | 33.6 | 50 | 1.3
2023-07-27 11:45 | 2023-07-27 12:00 | 21.9 | 39 | 929 | 15 | 1.7 | 34.1 | 15 | 1.3
2023-07-27 12:00 | 2023-07-27 12:15 | 19.8 | 50.7 | 1041 | 104 | 2 | 34.7 | 102 | 1.2
2023-07-27 12:15 | 2023-07-27 12:30 | 21.1 | 20.3 | 1025 | 146 | 3.7 | 35.1 | 143 | 3.5
2023-07-27 12:30 | 2023-07-27 12:45 | 21.5 | 21.1 | 728 | 144 | 3.4 | 34.7 | 143 | 3.2
2023-07-27 12:45 | 2023-07-27 13:00 | 22 | 14.5 | 607 | 142 | 3.9 | 34.4 | 142 | 3.8
2023-07-27 13:00 | 2023-07-27 13:15 | 21.1 | 18.7 | 928 | 153 | 4.1 | 34.7 | 152 | 3.9
2023-07-27 13:15 | 2023-07-27 13:30 | 18.2 | 21.4 | 792 | 159 | 3.8 | 35.2 | 156 | 3.6
2023-07-27 13:30 | 2023-07-27 13:45 | 16 | 20.5 | 831 | 154 | 3.1 | 35.8 | 152 | 2.9
2023-07-27 13:45 | 2023-07-27 14:00 | 14.8 | 18.6 | 835 | 146 | 3.4 | 35.8 | 144 | 3.2
2023-07-27 14:00 | 2023-07-27 14:15 | 14.8 | 18.3 | 732 | 139 | 4.3 | 35.6 | 135 | 4.1
2023-07-27 14:15 | 2023-07-27 14:30 | 14.2 | 16.4 | 555 | 134 | 3.8 | 35.7 | 134 | 3.7
2023-07-27 14:30 | 2023-07-27 14:45 | 14.4 | 18.8 | 255 | 141 | 3.2 | 35.4 | 139 | 3.1
2023-07-27 14:45 | 2023-07-27 15:00 | 14.6 | 24.2 | 83 | 142 | 3.4 | 34.8 | 143 | 3.1
2023-07-27 15:00 | 2023-07-27 15:15 | 21.8 | 18.9 | 92 | 152 | 4.8 | 32.1 | 152 | 4.5
2023-07-27 15:15 | 2023-07-27 15:30 | 23.9 | 31 | 45 | 165 | 4 | 31.4 | 156 | 3.4
2023-07-27 15:30 | 2023-07-27 15:45 | 32.3 | 25.9 | 89 | 328 | 6.9 | 28.6 | 334 | 6.2
2023-07-27 15:45 | 2023-07-27 16:00 | 40.9 | 14 | 128 | 356 | 6.1 | 26.6 | 357 | 5.9
2023-07-27 16:00 | 2023-07-27 16:15 | 32.4 | 15.8 | 115 | 342 | 2.7 | 28.4 | 343 | 2.6
2023-07-27 16:15 | 2023-07-27 16:30 | 36 | 12.6 | 103 | 355 | 3.1 | 28 | 357 | 3
2023-07-27 16:30 | 2023-07-27 16:45 | 31.4 | 12.1 | 77 | 6 | 5.1 | 28.6 | 6 | 5
2023-07-27 16:45 | 2023-07-27 17:00 | 31.9 | 12.3 | 65 | 11 | 6.5 | 28.1 | 11 | 6.4
2023-07-27 17:00 | 2023-07-27 17:15 | 33.9 | 14.2 | 95 | 7 | 8.5 | 27.3 | 8 | 8.3
2023-07-27 17:15 | 2023-07-27 17:30 | 34 | 11.8 | 147 | 3 | 7.7 | 27.1 | 4 | 7.6
2023-07-27 17:30 | 2023-07-27 17:45 | 37.5 | 16.6 | 294 | 346 | 5.5 | 27.1 | 347 | 5.2
2023-07-27 17:45 | 2023-07-27 18:00 | 33.9 | 13.7 | 174 | 11 | 5.8 | 27.9 | 11 | 5.6
2023-07-27 18:00 | 2023-07-27 18:15 | 30.7 | 11.2 | 121 | 7 | 4.9 | 28.1 | 7 | 4.8
2023-07-27 18:15 | 2023-07-27 18:30 | 29.2 | 12.1 | 64 | 3 | 3.7 | 28.4 | 4 | 3.6
2023-07-27 18:30 | 2023-07-27 18:45 | 30.1 | 31.5 | 27 | 330 | 1.6 | 28.1 | 335 | 1.3
2023-07-27 18:45 | 2023-07-27 19:00 | 38.2 | 17.9 | 12 | 271 | 1.6 | 27 | 270 | 1.5
2023-07-27 19:00 | 2023-07-27 19:15 | 45.6 | 21 | 7 | 260 | 1.1 | 26.1 | 262 | 1
2023-07-27 19:15 | 2023-07-27 19:30 | 46.1 | 45.1 | 2 | 295 | 1.1 | 25.5 | 279 | 0.8
2023-07-27 19:30 | 2023-07-27 19:45 | 44.9 | 20.8 | 0 | 244 | 1.4 | 25.3 | 248 | 1.3
2023-07-27 19:45 | 2023-07-27 20:00 | 43.2 | 19.1 | 0 | 261 | 1.2 | 25.2 | 260 | 1.2
2023-07-27 20:00 | 2023-07-27 20:15 | 42.9 | 17.9 | 0 | 249 | 1 | 25.3 | 248 | 1
2023-07-27 20:15 | 2023-07-27 20:30 | 45 | 24.3 | 0 | 294 | 0.9 | 24.5 | 292 | 0.8
2023-07-27 20:30 | 2023-07-27 20:45 | 47 | 13.9 | 0 | 263 | 1.5 | 24.2 | 263 | 1.5
2023-07-27 20:45 | 2023-07-27 21:00 | 47 | 16.2 | 0 | 252 | 1.6 | 24.1 | 252 | 1.6
2023-07-27 21:00 | 2023-07-27 21:15 | 46.7 | 15.8 | 0 | 262 | 1.7 | 23.8 | 261 | 1.6
2023-07-27 21:15 | 2023-07-27 21:30 | 47.5 | 16.1 | 0 | 265 | 2 | 23.6 | 265 | 2
2023-07-27 21:30 | 2023-07-27 21:45 | 49.4 | 23.3 | 0 | 284 | 2 | 23.4 | 282 | 1.8
2023-07-27 21:45 | 2023-07-27 22:00 | 49.2 | 21 | 0 | 282 | 1.6 | 23.2 | 282 | 1.5
2023-07-27 22:00 | 2023-07-27 22:15 | 49.2 | 20.2 | 0 | 281 | 1.2 | 23 | 280 | 1.2
2023-07-27 22:15 | 2023-07-27 22:30 | 49.8 | 18.7 | 0 | 256 | 1.3 | 22.8 | 256 | 1.2
2023-07-27 22:30 | 2023-07-27 22:45 | 50.7 | 17.7 | 0 | 263 | 1.1 | 22.5 | 262 | 1
2023-07-27 22:45 | 2023-07-27 23:00 | 50.9 | 20.7 | 0 | 263 | 1.1 | 22.3 | 260 | 1
2023-07-27 23:00 | 2023-07-27 23:15 | 49 | 67.1 | 0 | 30 | 0.5 | 22.3 | 43 | 0.1
2023-07-27 23:15 | 2023-07-27 23:30 | 51.3 | 37.2 | 0 | 25 | 0.9 | 21.6 | 24 | 0.7
2023-07-27 23:30 | 2023-07-27 23:45 | 54.1 | 10.1 | 0 | 79 | 1.9 | 21.1 | 81 | 1.9
2023-07-27 23:45 | 2023-07-28 | 58.5 | 15.9 | 0 | 84 | 1.4 | 20.2 | 85 | 1.3
2023-07-28 | 2023-07-28 00:15 | 58.4 | 29.1 | 0 | 155 | 0.4 | 20 | 157 | 0.3
2023-07-28 00:15 | 2023-07-28 00:30 | 61.2 | 17.1 | 0 | 328 | 1 | 19.2 | 331 | 0.9
2023-07-28 00:30 | 2023-07-28 00:45 | 63.6 | 14.1 | 0 | 347 | 2.1 | 18.5 | 347 | 2.1
2023-07-28 00:45 | 2023-07-28 01:00 | 61.6 | 12.6 | 0 | 344 | 1.9 | 18.9 | 345 | 1.9
2023-07-28 01:00 | 2023-07-28 01:15 | 63.8 | 9.4 | 0 | 338 | 1.9 | 18.1 | 337 | 1.9
2023-07-28 01:15 | 2023-07-28 01:30 | 65.7 | 10.5 | 0 | 326 | 1.3 | 17.8 | 327 | 1.3
2023-07-28 01:30 | 2023-07-28 01:45 | 64.7 | 18 | 0 | 288 | 1.1 | 18.4 | 284 | 1
2023-07-28 01:45 | 2023-07-28 02:00 | 64.9 | 19.8 | 0 | 301 | 1.3 | 18.4 | 302 | 1.2
2023-07-28 02:00 | 2023-07-28 02:15 | 67.9 | 18.3 | 0 | 291 | 0.4 | 18.2 | 290 | 0.4
2023-07-28 02:15 | 2023-07-28 02:30 | 66 | 19.5 | 0 | 312 | 1.4 | 18.2 | 317 | 1.3
2023-07-28 02:30 | 2023-07-28 02:45 | 66 | 13.6 | 0 | 332 | 2 | 17.7 | 332 | 1.9
2023-07-28 02:45 | 2023-07-28 03:00 | 63.8 | 18.7 | 0 | 306 | 1.5 | 18 | 309 | 1.4
2023-07-28 03:00 | 2023-07-28 03:15 | 62.3 | 21.3 | 0 | 295 | 1.3 | 18.4 | 293 | 1.2
2023-07-28 03:15 | 2023-07-28 03:30 | 61.1 | 19.2 | 0 | 301 | 1.3 | 18.6 | 304 | 1.2
2023-07-28 03:30 | 2023-07-28 03:45 | 60.1 | 28.5 | 0 | 280 | 1.1 | 18.5 | 288 | 1
2023-07-28 03:45 | 2023-07-28 04:00 | 61.5 | 21.9 | 0 | 92 | 0.3 | 18.1 | 99 | 0.3
2023-07-28 04:00 | 2023-07-28 04:15 | 59.4 | 44.3 | 0 | 18 | 0.9 | 18.3 | 15 | 0.6
2023-07-28 04:15 | 2023-07-28 04:30 | 58.7 | 53 | 0 | 208 | 0.5 | 18.3 | 214 | 0.3
2023-07-28 04:30 | 2023-07-28 04:45 | 60.5 | 27 | 1 | 273 | 1.2 | 17.8 | 269 | 1.1
2023-07-28 04:45 | 2023-07-28 05:00 | 63.5 | 14.7 | 3 | 248 | 1 | 17.4 | 249 | 1
2023-07-28 05:00 | 2023-07-28 05:15 | 61.9 | 11.8 | 17 | 275 | 1.2 | 17.7 | 274 | 1.1
2023-07-28 05:15 | 2023-07-28 05:30 | 61.8 | 16.2 | 47 | 248 | 0.8 | 17.7 | 248 | 0.8
2023-07-28 05:30 | 2023-07-28 05:45 | 60.7 | 24.9 | 82 | 292 | 0.7 | 17.9 | 289 | 0.6
2023-07-28 05:45 | 2023-07-28 06:00 | 58.5 | 21.6 | 121 | 282 | 1 | 18.4 | 281 | 0.9
2023-07-28 06:00 | 2023-07-28 06:15 | 54.8 | 21.7 | 164 | 275 | 1 | 19.4 | 273 | 0.9
2023-07-28 06:15 | 2023-07-28 06:30 | 51.7 | 15.8 | 209 | 246 | 1 | 20.2 | 247 | 0.9
2023-07-28 06:30 | 2023-07-28 06:45 | 48.9 | 19.4 | 258 | 255 | 1.1 | 20.9 | 256 | 1
2023-07-28 06:45 | 2023-07-28 07:00 | 48.3 | 19.8 | 308 | 254 | 1.5 | 21 | 253 | 1.5
2023-07-28 07:00 | 2023-07-28 07:15 | 49 | 18.9 | 358 | 260 | 1.5 | 21.4 | 258 | 1.4
2023-07-28 07:15 | 2023-07-28 07:30 | 46.8 | 24.5 | 409 | 273 | 1.4 | 22.2 | 271 | 1.3
2023-07-28 07:30 | 2023-07-28 07:45 | 45.2 | 26.1 | 459 | 290 | 1.5 | 22.8 | 291 | 1.4
2023-07-28 07:45 | 2023-07-28 08:00 | 43.2 | 24 | 508 | 300 | 2.2 | 23.5 | 301 | 2
2023-07-28 08:00 | 2023-07-28 08:15 | 41.3 | 26 | 556 | 302 | 1.6 | 24.7 | 304 | 1.5
2023-07-28 08:15 | 2023-07-28 08:30 | 37.5 | 29.9 | 602 | 298 | 1.7 | 25.9 | 303 | 1.5
2023-07-28 08:30 | 2023-07-28 08:45 | 35.3 | 28.4 | 645 | 269 | 1.3 | 27.1 | 268 | 1.1
2023-07-28 08:45 | 2023-07-28 09:00 | 34.1 | 31.3 | 687 | 308 | 1.3 | 28 | 313 | 1.1
2023-07-28 09:00 | 2023-07-28 09:15 | 33.1 | 30.3 | 727 | 304 | 1.2 | 28.5 | 308 | 1
2023-07-28 09:15 | 2023-07-28 09:30 | 30.9 | 54.4 | 765 | 109 | 1.1 | 29.5 | 113 | 0.6
2023-07-28 09:30 | 2023-07-28 09:45 | 31.6 | 33 | 800 | 169 | 1.9 | 29.7 | 167 | 1.6
2023-07-28 09:45 | 2023-07-28 10:00 | 31.7 | 30.7 | 833 | 155 | 1.9 | 29.6 | 147 | 1.6
2023-07-28 10:00 | 2023-07-28 10:15 | 30.5 | 39.9 | 862 | 136 | 1.8 | 30.1 | 139 | 1.4
2023-07-28 10:15 | 2023-07-28 10:30 | 29 | 23.4 | 889 | 136 | 2.1 | 30.7 | 130 | 1.9
2023-07-28 10:30 | 2023-07-28 10:45 | 27.7 | 27.7 | 911 | 148 | 2 | 31.4 | 141 | 1.8
2023-07-28 10:45 | 2023-07-28 11:00 | 27.5 | 29.4 | 933 | 104 | 2.4 | 31.5 | 109 | 2.1
2023-07-28 11:00 | 2023-07-28 11:15 | 27.2 | 21.9 | 947 | 109 | 2.5 | 32.1 | 108 | 2.3
2023-07-28 11:15 | 2023-07-28 11:30 | 25.7 | 31.2 | 970 | 82 | 3 | 32.5 | 83 | 2.6
2023-07-28 11:30 | 2023-07-28 11:45 | 25.2 | 23.5 | 1063 | 111 | 2.8 | 32.9 | 111 | 2.6
2023-07-28 11:45 | 2023-07-28 12:00 | 23.5 | 20 | 679 | 133 | 3 | 33.4 | 133 | 2.8
2023-07-28 12:00 | 2023-07-28 12:15 | 23 | 18.5 | 378 | 129 | 2.9 | 33.1 | 128 | 2.8
2023-07-28 12:15 | 2023-07-28 12:30 | 22.6 | 16.8 | 371 | 114 | 3.3 | 33.1 | 115 | 3.1
2023-07-28 12:30 | 2023-07-28 12:45 | 21.3 | 15.9 | 553 | 113 | 3.5 | 33.3 | 113 | 3.3
2023-07-28 12:45 | 2023-07-28 13:00 | 19.6 | 17.8 | 1095 | 115 | 3.9 | 34.5 | 115 | 3.7
2023-07-28 13:00 | 2023-07-28 13:15 | 17.8 | 25.7 | 1011 | 85 | 3.2 | 35.1 | 88 | 2.9
2023-07-28 13:15 | 2023-07-28 13:30 | 14.5 | 21.8 | 842 | 102 | 3 | 35.5 | 101 | 2.7
2023-07-28 13:30 | 2023-07-28 13:45 | 15.2 | 27.8 | 973 | 120 | 3.6 | 35.8 | 122 | 3.2
2023-07-28 13:45 | 2023-07-28 14:00 | 14.9 | 17.2 | 990 | 142 | 3.6 | 36.1 | 141 | 3.4
2023-07-28 14:00 | 2023-07-28 14:15 | 14.4 | 19.2 | 647 | 134 | 3.5 | 36.2 | 134 | 3.3
2023-07-28 14:15 | 2023-07-28 14:30 | 14.3 | 27.3 | 833 | 128 | 3.1 | 36.9 | 126 | 2.7
2023-07-28 14:30 | 2023-07-28 14:45 | 14 | 19 | 905 | 122 | 3.9 | 36.9 | 122 | 3.7
2023-07-28 14:45 | 2023-07-28 15:00 | 14 | 20.5 | 679 | 128 | 3.8 | 36.7 | 129 | 3.6
2023-07-28 15:00 | 2023-07-28 15:15 | 14.5 | 14.3 | 183 | 130 | 4 | 36.1 | 130 | 3.8
2023-07-28 15:15 | 2023-07-28 15:30 | 16.4 | 66.1 | 93 | 105 | 2.3 | 35.3 | 99 | 0.8
2023-07-28 15:30 | 2023-07-28 15:45 | 21.7 | 17.6 | 71 | 350 | 5.7 | 31.6 | 349 | 5.5
2023-07-28 15:45 | 2023-07-28 16:00 | 29.7 | 15.8 | 80 | 347 | 7.5 | 29.3 | 346 | 7.2
2023-07-28 16:00 | 2023-07-28 16:15 | 36.7 | 14.2 | 133 | 0 | 7.3 | 27.6 | 0 | 7
2023-07-28 16:15 | 2023-07-28 16:30 | 31.4 | 12.6 | 113 | 356 | 5.4 | 28.9 | 357 | 5.2
2023-07-28 16:30 | 2023-07-28 16:45 | 27.7 | 48 | 28 | 293 | 2.7 | 29.7 | 298 | 1.8
2023-07-28 16:45 | 2023-07-28 17:00 | 27.3 | 19.7 | 9 | 240 | 3.6 | 29.8 | 242 | 3.4
2023-07-28 17:00 | 2023-07-28 17:15 | 53.1 | 26.9 | 8 | 228 | 3.3 | 23.8 | 229 | 2.9
2023-07-28 17:15 | 2023-07-28 17:30 | 69.4 | 33.9 | 10 | 173 | 2.2 | 20.8 | 176 | 1.8
2023-07-28 17:30 | 2023-07-28 17:45 | 76.4 | 26.2 | 13 | 147 | 1.6 | 20 | 140 | 1.5
2023-07-28 17:45 | 2023-07-28 18:00 | 69.3 | 24.7 | 17 | 55 | 3.8 | 21 | 56 | 3.4
2023-07-28 18:00 | 2023-07-28 18:15 | 69 | 9.6 | 23 | 21 | 5.1 | 21.4 | 21 | 5.1
2023-07-28 18:15 | 2023-07-28 18:30 | 59.6 | 13.8 | 47 | 3 | 3.4 | 22.4 | 3 | 3.3
2023-07-28 18:30 | 2023-07-28 18:45 | 58.8 | 13.5 | 59 | 15 | 5.8 | 22.4 | 16 | 5.6
2023-07-28 18:45 | 2023-07-28 19:00 | 51.7 | 11.5 | 73 | 27 | 5.9 | 23.7 | 27 | 5.8
2023-07-28 19:00 | 2023-07-28 19:15 | 49.9 | 12.5 | 24 | 29 | 5.6 | 24.1 | 29 | 5.4
2023-07-28 19:15 | 2023-07-28 19:30 | 42.8 | 16.9 | 2 | 47 | 3.8 | 25 | 47 | 3.7
2023-07-28 19:30 | 2023-07-28 19:45 | 38.7 | 13.8 | 0 | 41 | 3.5 | 25.6 | 40 | 3.4
2023-07-28 19:45 | 2023-07-28 20:00 | 41.1 | 14.7 | 0 | 18 | 3.1 | 25 | 19 | 3
2023-07-28 20:00 | 2023-07-28 20:15 | 42.7 | 16.3 | 0 | 359 | 2.1 | 24.6 | 1 | 2
2023-07-28 20:15 | 2023-07-28 20:30 | 44.9 | 38.1 | 0 | 277 | 1.3 | 24.1 | 271 | 1
2023-07-28 20:30 | 2023-07-28 20:45 | 45.3 | 19.3 | 0 | 265 | 1.8 | 24.1 | 263 | 1.7
2023-07-28 20:45 | 2023-07-28 21:00 | 45.3 | 24.2 | 0 | 298 | 1.7 | 23.9 | 299 | 1.5
2023-07-28 21:00 | 2023-07-28 21:15 | 46.8 | 18.2 | 0 | 310 | 2.2 | 23.7 | 311 | 2.1
2023-07-28 21:15 | 2023-07-28 21:30 | 49.2 | 18.3 | 0 | 330 | 2.3 | 23.1 | 331 | 2.2
2023-07-28 21:30 | 2023-07-28 21:45 | 59.8 | 28.4 | 0 | 34 | 2 | 21.8 | 27 | 1.7
2023-07-28 21:45 | 2023-07-28 22:00 | 61.6 | 59.3 | 0 | 202 | 0.7 | 21.7 | 194 | 0.3
2023-07-28 22:00 | 2023-07-28 22:15 | 62.7 | 56.3 | 0 | 301 | 1.1 | 21.6 | 318 | 0.6
2023-07-28 22:15 | 2023-07-28 22:30 | 66 | 54.3 | 0 | 114 | 1.2 | 21.2 | 94 | 0.6
2023-07-28 22:30 | 2023-07-28 22:45 | 63.9 | 40.1 | 0 | 287 | 1.5 | 21.4 | 310 | 1.2
2023-07-28 22:45 | 2023-07-28 23:00 | 71.3 | 12.2 | 0 | 326 | 1.9 | 20.3 | 326 | 1.9
2023-07-28 23:00 | 2023-07-28 23:15 | 59.8 | 16 | 0 | 28 | 3.4 | 21.6 | 26 | 3.3
2023-07-28 23:15 | 2023-07-28 23:30 | 55 | 9 | 0 | 23 | 5.1 | 21.9 | 23 | 5
2023-07-28 23:30 | 2023-07-28 23:45 | 58.9 | 11 | 0 | 21 | 3.4 | 21 | 21 | 3.3
2023-07-28 23:45 | 2023-07-29 | 61.4 | 11.5 | 0 | 16 | 3.2 | 20.4 | 16 | 3.1
2023-07-29 | 2023-07-29 00:15 | 62.3 | 17.2 | 0 | 1 | 2.3 | 20.1 | 2 | 2.2
2023-07-29 00:15 | 2023-07-29 00:30 | 62.3 | 23.6 | 0 | 351 | 2.2 | 20 | 354 | 2
2023-07-29 00:30 | 2023-07-29 00:45 | 61.7 | 12.5 | 0 | 359 | 2.7 | 20 | 0 | 2.7
2023-07-29 00:45 | 2023-07-29 01:00 | 66.7 | 17.1 | 0 | 310 | 1.5 | 19.1 | 316 | 1.5
2023-07-29 01:00 | 2023-07-29 01:15 | 64.7 | 16.1 | 0 | 301 | 1.1 | 19.3 | 302 | 1
2023-07-29 01:15 | 2023-07-29 01:30 | 65.3 | 8.7 | 0 | 272 | 1.2 | 19.1 | 272 | 1.2
2023-07-29 01:30 | 2023-07-29 01:45 | 66.8 | 10.7 | 0 | 267 | 1.3 | 18.8 | 267 | 1.3
2023-07-29 01:45 | 2023-07-29 02:00 | 67.5 | 18.3 | 0 | 282 | 1.2 | 18.4 | 281 | 1.1
2023-07-29 02:00 | 2023-07-29 02:15 | 70.2 | 17.5 | 0 | 275 | 1.7 | 18 | 274 | 1.6
2023-07-29 02:15 | 2023-07-29 02:30 | 70.9 | 22.6 | 0 | 308 | 1.1 | 17.9 | 308 | 1
2023-07-29 02:30 | 2023-07-29 02:45 | 73.2 | 12.2 | 0 | 333 | 1.8 | 17.4 | 333 | 1.8
2023-07-29 02:45 | 2023-07-29 03:00 | 74.3 | 18.8 | 0 | 325 | 1.2 | 17.2 | 329 | 1.2
2023-07-29 03:00 | 2023-07-29 03:15 | 76.3 | 17.5 | 0 | 303 | 1 | 16.9 | 306 | 0.9
2023-07-29 03:15 | 2023-07-29 03:30 | 74.6 | 16.4 | 0 | 283 | 0.9 | 17.3 | 282 | 0.9
2023-07-29 03:30 | 2023-07-29 03:45 | 70.8 | 15.3 | 0 | 258 | 1.1 | 17.7 | 258 | 1.1
2023-07-29 03:45 | 2023-07-29 04:00 | 71.3 | 18.3 | 0 | 249 | 0.8 | 17.6 | 250 | 0.7
2023-07-29 04:00 | 2023-07-29 04:15 | 72.3 | 13.4 | 0 | 283 | 0.6 | 17.4 | 280 | 0.5
2023-07-29 04:15 | 2023-07-29 04:30 | 74.2 | 15 | 0 | 252 | 0.4 | 17.1 | 259 | 0.4
2023-07-29 04:30 | 2023-07-29 04:45 | 74.7 | 17.7 | 0 | 224 | 0.3 | 17 | 231 | 0.2
2023-07-29 04:45 | 2023-07-29 05:00 | 75.1 | 22 | 2 | 245 | 0.6 | 16.8 | 245 | 0.5
2023-07-29 05:00 | 2023-07-29 05:15 | 77.2 | 16 | 15 | 278 | 0.7 | 16.4 | 276 | 0.7
2023-07-29 05:15 | 2023-07-29 05:30 | 77.8 | 15.8 | 41 | 267 | 0.9 | 16.3 | 266 | 0.9
2023-07-29 05:30 | 2023-07-29 05:45 | 73.4 | 15.4 | 74 | 261 | 0.8 | 17 | 259 | 0.8
2023-07-29 05:45 | 2023-07-29 06:00 | 70 | 22.3 | 113 | 281 | 0.3 | 17.7 | 278 | 0.3
2023-07-29 06:00 | 2023-07-29 06:15 | 65.2 | 28.7 | 160 | 266 | 0.5 | 18.6 | 265 | 0.4
2023-07-29 06:15 | 2023-07-29 06:30 | 63.6 | 22.3 | 177 | 306 | 0.9 | 19 | 308 | 0.8
2023-07-29 06:30 | 2023-07-29 06:45 | 65 | 23.3 | 87 | 294 | 1 | 18.6 | 293 | 0.9
2023-07-29 06:45 | 2023-07-29 07:00 | 66.1 | 19.4 | 131 | 301 | 1.1 | 18.6 | 302 | 1
2023-07-29 07:00 | 2023-07-29 07:15 | 63.9 | 26.3 | 274 | 282 | 1.2 | 19.3 | 281 | 1
2023-07-29 07:15 | 2023-07-29 07:30 | 58.2 | 30.9 | 402 | 283 | 0.9 | 20.8 | 283 | 0.8
2023-07-29 07:30 | 2023-07-29 07:45 | 51.6 | 34 | 462 | 305 | 0.8 | 22.3 | 303 | 0.6
2023-07-29 07:45 | 2023-07-29 08:00 | 46.7 | 41.7 | 509 | 281 | 0.5 | 23.7 | 276 | 0.3
2023-07-29 08:00 | 2023-07-29 08:15 | 43.9 | 58.9 | 552 | 9 | 0.5 | 24.7 | 354 | 0.2
2023-07-29 08:15 | 2023-07-29 08:30 | 40.4 | 30.3 | 594 | 151 | 0.7 | 25.8 | 152 | 0.6
2023-07-29 08:30 | 2023-07-29 08:45 | 43.3 | 28.9 | 640 | 187 | 1 | 25.8 | 189 | 0.8
2023-07-29 08:45 | 2023-07-29 09:00 | 43.1 | 29.7 | 667 | 146 | 1.2 | 26.4 | 140 | 1
2023-07-29 09:00 | 2023-07-29 09:15 | 41.3 | 33.5 | 722 | 182 | 1.1 | 27 | 182 | 0.9
2023-07-29 09:15 | 2023-07-29 09:30 | 37.9 | 29.3 | 761 | 86 | 0.9 | 27.9 | 92 | 0.8
2023-07-29 09:30 | 2023-07-29 09:45 | 34.7 | 27.9 | 796 | 133 | 1.2 | 29.2 | 133 | 1
2023-07-29 09:45 | 2023-07-29 10:00 | 30.5 | 32.8 | 829 | 143 | 1.3 | 29.8 | 141 | 1.1
2023-07-29 10:00 | 2023-07-29 10:15 | 28.6 | 22.1 | 855 | 126 | 1.7 | 30.7 | 125 | 1.6
2023-07-29 10:15 | 2023-07-29 10:30 | 27.3 | 18.6 | 880 | 119 | 3 | 30.5 | 121 | 2.9
2023-07-29 10:30 | 2023-07-29 10:45 | 28.6 | 14.6 | 902 | 124 | 4.3 | 31.1 | 124 | 4.2
2023-07-29 10:45 | 2023-07-29 11:00 | 29.1 | 15.1 | 920 | 123 | 5 | 31 | 123 | 4.8
2023-07-29 11:00 | 2023-07-29 11:15 | 31.2 | 16.9 | 934 | 116 | 6 | 31 | 116 | 5.7
2023-07-29 11:15 | 2023-07-29 11:30 | 33 | 13.9 | 948 | 123 | 5.9 | 30.9 | 124 | 5.7
2023-07-29 11:30 | 2023-07-29 11:45 | 32.3 | 14.9 | 957 | 116 | 6.2 | 31.5 | 116 | 6
2023-07-29 11:45 | 2023-07-29 12:00 | 33.1 | 14.6 | 961 | 119 | 6.7 | 31.6 | 119 | 6.5
2023-07-29 12:00 | 2023-07-29 12:15 | 32.3 | 18.9 | 966 | 115 | 6.9 | 31.7 | 114 | 6.5
2023-07-29 12:15 | 2023-07-29 12:30 | 32.9 | 16.9 | 967 | 99 | 6 | 32 | 99 | 5.8
2023-07-29 12:30 | 2023-07-29 12:45 | 31.4 | 15.7 | 966 | 110 | 5.7 | 32.4 | 110 | 5.5
2023-07-29 12:45 | 2023-07-29 13:00 | 30.2 | 19 | 956 | 107 | 4.7 | 32.7 | 106 | 4.4
2023-07-29 13:00 | 2023-07-29 13:15 | 29.3 | 21.5 | 944 | 110 | 3.9 | 32.9 | 108 | 3.6
2023-07-29 13:15 | 2023-07-29 13:30 | 29.6 | 20.9 | 924 | 109 | 4.3 | 32.7 | 108 | 4
2023-07-29 13:30 | 2023-07-29 13:45 | 30.1 | 29.3 | 907 | 101 | 3.7 | 33.1 | 103 | 3.2
2023-07-29 13:45 | 2023-07-29 14:00 | 30.2 | 18.4 | 856 | 112 | 4.2 | 33.2 | 113 | 4
2023-07-29 14:00 | 2023-07-29 14:15 | 32.2 | 16.3 | 848 | 111 | 4.8 | 32.7 | 113 | 4.7
2023-07-29 14:15 | 2023-07-29 14:30 | 33.3 | 16.2 | 682 | 115 | 5 | 32.5 | 114 | 4.8
2023-07-29 14:30 | 2023-07-29 14:45 | 32.9 | 17.6 | 623 | 117 | 5.4 | 32.7 | 116 | 5.2
2023-07-29 14:45 | 2023-07-29 15:00 | 33.5 | 15.4 | 502 | 118 | 5.5 | 32.2 | 119 | 5.3
2023-07-29 15:00 | 2023-07-29 15:15 | 33.8 | 16.2 | 502 | 115 | 5.5 | 32.4 | 114 | 5.3
2023-07-29 15:15 | 2023-07-29 15:30 | 33.4 | 15.1 | 591 | 118 | 5.5 | 32.9 | 118 | 5.3
2023-07-29 15:30 | 2023-07-29 15:45 | 33 | 16.9 | 728 | 111 | 5.8 | 33.1 | 110 | 5.6
2023-07-29 15:45 | 2023-07-29 16:00 | 34.1 | 13.7 | 534 | 103 | 6.2 | 32.8 | 102 | 6
2023-07-29 16:00 | 2023-07-29 16:15 | 34.7 | 13.5 | 484 | 99 | 6 | 32.4 | 99 | 5.8
2023-07-29 16:15 | 2023-07-29 16:30 | 34.4 | 14.8 | 502 | 100 | 6 | 32.7 | 101 | 5.8
2023-07-29 16:30 | 2023-07-29 16:45 | 33.9 | 13.5 | 324 | 103 | 5.8 | 32.3 | 103 | 5.7
2023-07-29 16:45 | 2023-07-29 17:00 | 35.2 | 14.9 | 123 | 108 | 5.7 | 31.6 | 107 | 5.6
2023-07-29 17:00 | 2023-07-29 17:15 | 35.1 | 12.7 | 142 | 96 | 5.6 | 31.4 | 96 | 5.5
2023-07-29 17:15 | 2023-07-29 17:30 | 34.5 | 12.9 | 110 | 92 | 5.3 | 31.4 | 92 | 5.1
2023-07-29 17:30 | 2023-07-29 17:45 | 35 | 11.9 | 95 | 88 | 5.2 | 31.3 | 88 | 5.1
2023-07-29 17:45 | 2023-07-29 18:00 | 36.1 | 13.5 | 64 | 87 | 4.8 | 31.1 | 88 | 4.7
2023-07-29 18:00 | 2023-07-29 18:15 | 37.2 | 22.3 | 21 | 67 | 3.4 | 30.7 | 69 | 3.1
2023-07-29 18:15 | 2023-07-29 18:30 | 38.6 | 20.4 | 10 | 42 | 3.4 | 30.4 | 40 | 3.2
2023-07-29 18:30 | 2023-07-29 18:45 | 41.5 | 18 | 5 | 40 | 2.9 | 29.8 | 35 | 2.8
2023-07-29 18:45 | 2023-07-29 19:00 | 42.2 | 59.6 | 1 | 108 | 1.5 | 29.5 | 109 | 0.7
2023-07-29 19:00 | 2023-07-29 19:15 | 48.3 | 25.1 | 0 | 279 | 4.4 | 25.6 | 277 | 4
2023-07-29 19:15 | 2023-07-29 19:30 | 45.3 | 25.9 | 0 | 299 | 4.3 | 25 | 299 | 3.9
2023-07-29 19:30 | 2023-07-29 19:45 | 42.2 | 22.4 | 0 | 295 | 4.5 | 24.6 | 296 | 4.1
2023-07-29 19:45 | 2023-07-29 20:00 | 47.3 | 26.3 | 0 | 294 | 4.4 | 23.4 | 294 | 3.9
2023-07-29 20:00 | 2023-07-29 20:15 | 58.1 | 23.7 | 0 | 289 | 3.8 | 21.8 | 289 | 3.5
2023-07-29 20:15 | 2023-07-29 20:30 | 63.3 | 21.4 | 0 | 307 | 4.2 | 21.2 | 307 | 3.9
2023-07-29 20:30 | 2023-07-29 20:45 | 60.6 | 30.8 | 0 | 280 | 3.8 | 21.7 | 281 | 3.2
2023-07-29 20:45 | 2023-07-29 21:00 | 56.6 | 30 | 0 | 291 | 4.3 | 22.2 | 292 | 3.7
2023-07-29 21:00 | 2023-07-29 21:15 | 52.3 | 22.3 | 0 | 317 | 5.1 | 22.8 | 319 | 4.7
2023-07-29 21:15 | 2023-07-29 21:30 | 52.1 | 15.6 | 0 | 324 | 6.2 | 22.6 | 324 | 6
2023-07-29 21:30 | 2023-07-29 21:45 | 46.7 | 24.9 | 0 | 290 | 3.5 | 23.4 | 291 | 3.2
2023-07-29 21:45 | 2023-07-29 22:00 | 45.5 | 22.8 | 0 | 278 | 2.7 | 23.6 | 277 | 2.5
2023-07-29 22:00 | 2023-07-29 22:15 | 43.4 | 23.8 | 0 | 299 | 2.4 | 24 | 298 | 2.2
2023-07-29 22:15 | 2023-07-29 22:30 | 51.5 | 35.3 | 0 | 287 | 2.2 | 22.7 | 295 | 1.8
2023-07-29 22:30 | 2023-07-29 22:45 | 52.9 | 52.4 | 0 | 210 | 1.1 | 22.6 | 174 | 0.6
2023-07-29 22:45 | 2023-07-29 23:00 | 53.3 | 19.3 | 0 | 232 | 1.2 | 22.5 | 232 | 1.1
2023-07-29 23:00 | 2023-07-29 23:15 | 55.7 | 27 | 0 | 245 | 1.4 | 22.2 | 245 | 1.2
2023-07-29 23:15 | 2023-07-29 23:30 | 62.5 | 34.3 | 0 | 248 | 1.9 | 21.6 | 240 | 1.5
2023-07-29 23:30 | 2023-07-29 23:45 | 65.3 | 21.6 | 0 | 259 | 2.2 | 21.3 | 261 | 2
2023-07-29 23:45 | 2023-07-30 | 63 | 19.9 | 0 | 270 | 2.7 | 21.4 | 270 | 2.5
2023-07-30 | 2023-07-30 00:15 | 60.7 | 25.2 | 0 | 288 | 2.6 | 21.5 | 288 | 2.4
2023-07-30 00:15 | 2023-07-30 00:30 | 61.1 | 22.2 | 0 | 306 | 1.9 | 21.4 | 307 | 1.8
2023-07-30 00:30 | 2023-07-30 00:45 | 60.6 | 52.7 | 0 | 253 | 0.6 | 21.4 | 265 | 0.3
2023-07-30 00:45 | 2023-07-30 01:00 | 59.7 | 26.6 | 0 | 234 | 0.8 | 21.5 | 233 | 0.7
2023-07-30 01:00 | 2023-07-30 01:15 | 58.6 | 27 | 0 | 243 | 1.3 | 21.6 | 249 | 1.2
2023-07-30 01:15 | 2023-07-30 01:30 | 52.6 | 19.8 | 0 | 264 | 2.6 | 22.3 | 264 | 2.5
2023-07-30 01:30 | 2023-07-30 01:45 | 53.8 | 17.1 | 0 | 257 | 2 | 22 | 257 | 1.9
2023-07-30 01:45 | 2023-07-30 02:00 | 56.2 | 22 | 0 | 267 | 1.8 | 21.6 | 265 | 1.7
2023-07-30 02:00 | 2023-07-30 02:15 | 58.1 | 20.1 | 0 | 267 | 2.1 | 21.3 | 268 | 1.9
2023-07-30 02:15 | 2023-07-30 02:30 | 59.3 | 18.2 | 0 | 252 | 1.8 | 21.1 | 253 | 1.7
2023-07-30 02:30 | 2023-07-30 02:45 | 59.9 | 17.2 | 0 | 258 | 2.1 | 20.9 | 258 | 2
2023-07-30 02:45 | 2023-07-30 03:00 | 61.3 | 19.8 | 0 | 274 | 1.7 | 20.7 | 272 | 1.6
2023-07-30 03:00 | 2023-07-30 03:15 | 62.2 | 21 | 0 | 277 | 1.5 | 20.6 | 277 | 1.4
2023-07-30 03:15 | 2023-07-30 03:30 | 60.9 | 36.7 | 0 | 232 | 0.6 | 20.7 | 261 | 0.4
2023-07-30 03:30 | 2023-07-30 03:45 | 63.2 | 47.3 | 0 | 128 | 0.3 | 20.2 | 135 | 0.2
2023-07-30 03:45 | 2023-07-30 04:00 | 62.7 | 24.1 | 0 | 222 | 0.7 | 20.2 | 222 | 0.7
2023-07-30 04:00 | 2023-07-30 04:15 | 64 | 16.8 | 0 | 320 | 1.4 | 19.7 | 323 | 1.4
2023-07-30 04:15 | 2023-07-30 04:30 | 66.7 | 16.1 | 0 | 324 | 1.4 | 18.9 | 325 | 1.4
2023-07-30 04:30 | 2023-07-30 04:45 | 67.6 | 44.3 | 0 | 244 | 0.6 | 18.8 | 243 | 0.4
2023-07-30 04:45 | 2023-07-30 05:00 | 65.4 | 17.9 | 5 | 252 | 0.7 | 19.3 | 254 | 0.6
2023-07-30 05:00 | 2023-07-30 05:15 | 65.1 | 18.8 | 19 | 246 | 0.8 | 19.3 | 247 | 0.8
2023-07-30 05:15 | 2023-07-30 05:30 | 66.3 | 24.3 | 49 | 310 | 1.1 | 19 | 313 | 1
2023-07-30 05:30 | 2023-07-30 05:45 | 70.8 | 19.5 | 76 | 313 | 1.7 | 18 | 314 | 1.6
2023-07-30 05:45 | 2023-07-30 06:00 | 68.8 | 19.8 | 109 | 303 | 1.2 | 18.2 | 304 | 1.1
2023-07-30 06:00 | 2023-07-30 06:15 | 67.4 | 17.8 | 150 | 315 | 1.7 | 18.4 | 316 | 1.6
2023-07-30 06:15 | 2023-07-30 06:30 | 63.5 | 20.7 | 212 | 321 | 2 | 19 | 322 | 1.9
2023-07-30 06:30 | 2023-07-30 06:45 | 59.4 | 20.3 | 262 | 308 | 1.9 | 19.8 | 310 | 1.7
2023-07-30 06:45 | 2023-07-30 07:00 | 56.5 | 22.5 | 316 | 288 | 1.3 | 20.5 | 287 | 1.2
2023-07-30 07:00 | 2023-07-30 07:15 | 54 | 29.5 | 387 | 296 | 0.8 | 21.4 | 297 | 0.7
2023-07-30 07:15 | 2023-07-30 07:30 | 51.9 | 25.3 | 422 | 290 | 1 | 22.1 | 289 | 0.9
2023-07-30 07:30 | 2023-07-30 07:45 | 50.5 | 27.4 | 461 | 272 | 1 | 23.1 | 269 | 0.9
2023-07-30 07:45 | 2023-07-30 08:00 | 48.2 | 32.1 | 504 | 281 | 1 | 24.1 | 279 | 0.8
2023-07-30 08:00 | 2023-07-30 08:15 | 44 | 24.2 | 549 | 257 | 1.3 | 25.4 | 256 | 1.2
2023-07-30 08:15 | 2023-07-30 08:30 | 42 | 30.5 | 593 | 271 | 1 | 26.5 | 269 | 0.8
2023-07-30 08:30 | 2023-07-30 08:45 | 41.7 | 22.5 | 629 | 247 | 1 | 26.8 | 244 | 0.9
2023-07-30 08:45 | 2023-07-30 09:00 | 40.5 | 40.6 | 678 | 242 | 0.8 | 27.7 | 240 | 0.6
2023-07-30 09:00 | 2023-07-30 09:15 | 35.9 | 43.7 | 713 | 274 | 0.9 | 28.8 | 271 | 0.6
2023-07-30 09:15 | 2023-07-30 09:30 | 31.9 | 39.3 | 757 | 215 | 1.3 | 29.5 | 210 | 1
2023-07-30 09:30 | 2023-07-30 09:45 | 28.6 | 30.3 | 791 | 197 | 1.3 | 29.9 | 200 | 1.1
2023-07-30 09:45 | 2023-07-30 10:00 | 28.3 | 38.2 | 823 | 172 | 1.3 | 31 | 170 | 1
2023-07-30 10:00 | 2023-07-30 10:15 | 28.3 | 36 | 852 | 181 | 1.6 | 31.1 | 178 | 1.3
2023-07-30 10:15 | 2023-07-30 10:30 | 29.6 | 28.7 | 877 | 159 | 1.8 | 31 | 154 | 1.6
2023-07-30 10:30 | 2023-07-30 10:45 | 29.2 | 29 | 899 | 154 | 1.9 | 31.4 | 153 | 1.6
2023-07-30 10:45 | 2023-07-30 11:00 | 27 | 40.2 | 919 | 153 | 1.9 | 32.3 | 145 | 1.4
2023-07-30 11:00 | 2023-07-30 11:15 | 25.9 | 22.1 | 935 | 130 | 2.1 | 32.8 | 131 | 2
2023-07-30 11:15 | 2023-07-30 11:30 | 23.9 | 21.6 | 946 | 134 | 2.3 | 33.1 | 131 | 2.2
2023-07-30 11:30 | 2023-07-30 11:45 | 22 | 22.9 | 956 | 125 | 2.6 | 33.6 | 124 | 2.4
2023-07-30 11:45 | 2023-07-30 12:00 | 21.5 | 19.7 | 962 | 135 | 2.7 | 33.8 | 133 | 2.6
2023-07-30 12:00 | 2023-07-30 12:15 | 20.3 | 18.7 | 966 | 127 | 3 | 34.4 | 125 | 2.9
2023-07-30 12:15 | 2023-07-30 12:30 | 19.1 | 18.3 | 966 | 127 | 3.3 | 34.8 | 127 | 3.1
2023-07-30 12:30 | 2023-07-30 12:45 | 17.5 | 30.2 | 963 | 135 | 3 | 35.3 | 129 | 2.6
2023-07-30 12:45 | 2023-07-30 13:00 | 16.6 | 26.1 | 955 | 135 | 2.7 | 35.5 | 130 | 2.4
2023-07-30 13:00 | 2023-07-30 13:15 | 16.4 | 21.6 | 942 | 131 | 3 | 35.9 | 128 | 2.8
2023-07-30 13:15 | 2023-07-30 13:30 | 17.7 | 18.8 | 926 | 125 | 4 | 35.9 | 124 | 3.8
2023-07-30 13:30 | 2023-07-30 13:45 | 17.6 | 21.7 | 911 | 119 | 3.5 | 36.3 | 119 | 3.2
2023-07-30 13:45 | 2023-07-30 14:00 | 17 | 20.8 | 899 | 121 | 3.8 | 36.6 | 120 | 3.6
2023-07-30 14:00 | 2023-07-30 14:15 | 16.7 | 23.6 | 835 | 134 | 3.4 | 36.8 | 131 | 3.1
2023-07-30 14:15 | 2023-07-30 14:30 | 15.6 | 27.7 | 842 | 144 | 2.6 | 37.2 | 140 | 2.3
2023-07-30 14:30 | 2023-07-30 14:45 | 15.5 | 18.5 | 806 | 126 | 4 | 37.1 | 126 | 3.8
2023-07-30 14:45 | 2023-07-30 15:00 | 15.5 | 20.4 | 773 | 109 | 3.4 | 36.9 | 108 | 3.2
2023-07-30 15:00 | 2023-07-30 15:15 | 15.1 | 22.1 | 727 | 119 | 3.4 | 37.2 | 116 | 3.2
2023-07-30 15:15 | 2023-07-30 15:30 | 14.9 | 16.6 | 511 | 118 | 4 | 36.8 | 120 | 3.8
2023-07-30 15:30 | 2023-07-30 15:45 | 15.8 | 15.8 | 236 | 103 | 4.8 | 36.1 | 102 | 4.6
2023-07-30 15:45 | 2023-07-30 16:00 | 15.8 | 20.7 | 185 | 118 | 3.6 | 35.9 | 115 | 3.4
2023-07-30 16:00 | 2023-07-30 16:15 | 18.8 | 26.7 | 181 | 163 | 2 | 35.2 | 161 | 1.8
2023-07-30 16:15 | 2023-07-30 16:30 | 19.6 | 24.3 | 179 | 185 | 2.3 | 34.8 | 186 | 2.1
2023-07-30 16:30 | 2023-07-30 16:45 | 19.6 | 21.5 | 146 | 204 | 2.3 | 34.6 | 203 | 2.1
2023-07-30 16:45 | 2023-07-30 17:00 | 24.9 | 27.6 | 60 | 290 | 4.3 | 31.2 | 292 | 3.8
2023-07-30 17:00 | 2023-07-30 17:15 | 28.9 | 24 | 62 | 299 | 5 | 29.2 | 300 | 4.6
2023-07-30 17:15 | 2023-07-30 17:30 | 31.5 | 24.4 | 68 | 291 | 5.2 | 28.5 | 291 | 4.7
2023-07-30 17:30 | 2023-07-30 17:45 | 33.8 | 25 | 70 | 281 | 4.2 | 27.9 | 280 | 3.8
2023-07-30 17:45 | 2023-07-30 18:00 | 33.6 | 22.4 | 58 | 270 | 3.6 | 27.9 | 270 | 3.3
2023-07-30 18:00 | 2023-07-30 18:15 | 35.9 | 24.7 | 39 | 272 | 3.9 | 27.3 | 271 | 3.6
2023-07-30 18:15 | 2023-07-30 18:30 | 33.7 | 24.8 | 27 | 275 | 3.7 | 27.8 | 274 | 3.3
2023-07-30 18:30 | 2023-07-30 18:45 | 36.1 | 18.9 | 16 | 267 | 3.8 | 27.2 | 266 | 3.6
2023-07-30 18:45 | 2023-07-30 19:00 | 38.2 | 17.6 | 7 | 270 | 4.2 | 26.5 | 269 | 4
2023-07-30 19:00 | 2023-07-30 19:15 | 36.6 | 19.8 | 2 | 272 | 3.5 | 26.6 | 271 | 3.3
2023-07-30 19:15 | 2023-07-30 19:30 | 37.1 | 23.4 | 0 | 283 | 2.9 | 26.4 | 283 | 2.7
2023-07-30 19:30 | 2023-07-30 19:45 | 37.9 | 23.4 | 0 | 286 | 3.2 | 26.1 | 285 | 2.9
2023-07-30 19:45 | 2023-07-30 20:00 | 39.4 | 24.3 | 0 | 294 | 3 | 25.7 | 293 | 2.8
2023-07-30 20:00 | 2023-07-30 20:15 | 40.3 | 20.5 | 0 | 305 | 3.1 | 25.5 | 305 | 2.9
2023-07-30 20:15 | 2023-07-30 20:30 | 39.4 | 23.8 | 0 | 291 | 2.5 | 25.6 | 291 | 2.3
2023-07-30 20:30 | 2023-07-30 20:45 | 38.4 | 23.4 | 0 | 255 | 1.6 | 25.7 | 258 | 1.5
2023-07-30 20:45 | 2023-07-30 21:00 | 39.5 | 38.6 | 0 | 265 | 1.1 | 25.3 | 264 | 0.8
2023-07-30 21:00 | 2023-07-30 21:15 | 41.1 | 29.9 | 0 | 238 | 2.5 | 25.1 | 247 | 2.1
2023-07-30 21:15 | 2023-07-30 21:30 | 44 | 23.8 | 0 | 278 | 2.1 | 24.7 | 277 | 1.9
2023-07-30 21:30 | 2023-07-30 21:45 | 42.9 | 25.7 | 0 | 294 | 2.3 | 24.6 | 293 | 2.1
2023-07-30 21:45 | 2023-07-30 22:00 | 42.7 | 24.7 | 0 | 286 | 1.9 | 24.6 | 288 | 1.7
2023-07-30 22:00 | 2023-07-30 22:15 | 43.3 | 22.7 | 0 | 284 | 1.5 | 24.5 | 282 | 1.4
2023-07-30 22:15 | 2023-07-30 22:30 | 43.2 | 21.8 | 0 | 268 | 1.6 | 24.5 | 267 | 1.5
2023-07-30 22:30 | 2023-07-30 22:45 | 42.9 | 23.5 | 0 | 275 | 1.7 | 24.4 | 273 | 1.6
2023-07-30 22:45 | 2023-07-30 23:00 | 42.2 | 22.7 | 0 | 280 | 1.6 | 24.5 | 280 | 1.5
2023-07-30 23:00 | 2023-07-30 23:15 | 41.7 | 26.4 | 0 | 265 | 0.9 | 24.5 | 267 | 0.8
2023-07-30 23:15 | 2023-07-30 23:30 | 42.5 | 40.1 | 0 | 212 | 0.9 | 24.2 | 214 | 0.7
2023-07-30 23:30 | 2023-07-30 23:45 | 42.7 | 25.1 | 0 | 231 | 0.6 | 24.1 | 238 | 0.5
2023-07-30 23:45 | 2023-07-31 | 44.2 | 32 | 0 | 260 | 0.6 | 23.7 | 253 | 0.5
2023-07-31 | 2023-07-31 00:15 | 44.9 | 27 | 0 | 234 | 0.6 | 23.5 | 238 | 0.5
2023-07-31 00:15 | 2023-07-31 00:30 | 45.8 | 24.9 | 0 | 267 | 0.7 | 23.2 | 271 | 0.7
2023-07-31 00:30 | 2023-07-31 00:45 | 47.1 | 29.3 | 0 | 252 | 0.9 | 22.9 | 253 | 0.8
2023-07-31 00:45 | 2023-07-31 01:00 | 47.6 | 20.1 | 0 | 257 | 1.2 | 22.8 | 258 | 1.2
2023-07-31 01:00 | 2023-07-31 01:15 | 47.5 | 20.6 | 0 | 235 | 0.9 | 22.8 | 239 | 0.8
2023-07-31 01:15 | 2023-07-31 01:30 | 48.4 | 41.6 | 0 | 252 | 1.3 | 22.6 | 245 | 1
2023-07-31 01:30 | 2023-07-31 01:45 | 49.1 | 42.4 | 0 | 302 | 1.3 | 22.4 | 306 | 0.9
2023-07-31 01:45 | 2023-07-31 02:00 | 50.4 | 22.3 | 0 | 285 | 1 | 22 | 281 | 0.9
2023-07-31 02:00 | 2023-07-31 02:15 | 51.7 | 26.8 | 0 | 312 | 0.3 | 21.5 | 311 | 0.2
2023-07-31 02:15 | 2023-07-31 02:30 | 52.7 | 16.9 | 0 | 334 | 1.1 | 20.7 | 338 | 1
2023-07-31 02:30 | 2023-07-31 02:45 | 55.4 | 22.8 | 0 | 314 | 0.9 | 19.7 | 320 | 0.8
2023-07-31 02:45 | 2023-07-31 03:00 | 56.4 | 28.2 | 0 | 253 | 0.5 | 19.5 | 252 | 0.4
2023-07-31 03:00 | 2023-07-31 03:15 | 57.2 | 23.7 | 0 | 294 | 0.8 | 19.4 | 298 | 0.7
2023-07-31 03:15 | 2023-07-31 03:30 | 58.2 | 31.1 | 0 | 195 | 0.5 | 19.2 | 201 | 0.4
2023-07-31 03:30 | 2023-07-31 03:45 | 58.9 | 23.3 | 0 | 141 | 0.3 | 19.2 | 149 | 0.3
2023-07-31 03:45 | 2023-07-31 04:00 | 57.6 | 72.8 | 0 | 220 | 0.9 | 19.4 | 245 | 0.1
2023-07-31 04:00 | 2023-07-31 04:15 | 56.9 | 35.5 | 0 | 36 | 0.6 | 19.6 | 41 | 0.5
2023-07-31 04:15 | 2023-07-31 04:30 | 54.8 | 50 | 0 | 310 | 1 | 20.2 | 291 | 0.6
2023-07-31 04:30 | 2023-07-31 04:45 | 56.6 | 29.8 | 0 | 275 | 0.7 | 19.6 | 273 | 0.6
2023-07-31 04:45 | 2023-07-31 05:00 | 53.5 | 21.2 | 1 | 255 | 0.8 | 20.4 | 256 | 0.7
2023-07-31 05:00 | 2023-07-31 05:15 | 51.7 | 23.8 | 5 | 279 | 1.2 | 20.7 | 275 | 1.1
2023-07-31 05:15 | 2023-07-31 05:30 | 51.9 | 17.1 | 22 | 255 | 1.3 | 20.7 | 256 | 1.3
2023-07-31 05:30 | 2023-07-31 05:45 | 52.3 | 20.2 | 69 | 247 | 1 | 20.8 | 248 | 0.9
2023-07-31 05:45 | 2023-07-31 06:00 | 52.1 | 27 | 109 | 278 | 0.7 | 21.1 | 272 | 0.6
2023-07-31 06:00 | 2023-07-31 06:15 | 51.3 | 24.9 | 152 | 250 | 0.7 | 21.5 | 252 | 0.6
2023-07-31 06:15 | 2023-07-31 06:30 | 50.3 | 22.6 | 197 | 323 | 1.5 | 21.9 | 329 | 1.4
2023-07-31 06:30 | 2023-07-31 06:45 | 45.8 | 24.2 | 247 | 311 | 1.8 | 22.4 | 318 | 1.7
2023-07-31 06:45 | 2023-07-31 07:00 | 41.2 | 20.3 | 312 | 300 | 2.1 | 23.3 | 301 | 1.9
2023-07-31 07:00 | 2023-07-31 07:15 | 41.3 | 21.8 | 417 | 300 | 1.9 | 23.7 | 301 | 1.8
2023-07-31 07:15 | 2023-07-31 07:30 | 39.9 | 25.9 | 524 | 317 | 2.1 | 25.1 | 322 | 1.9
2023-07-31 07:30 | 2023-07-31 07:45 | 36 | 17.8 | 479 | 330 | 2.8 | 26.9 | 331 | 2.6
2023-07-31 07:45 | 2023-07-31 08:00 | 33 | 19.4 | 538 | 9 | 3.7 | 28.3 | 9 | 3.5
2023-07-31 08:00 | 2023-07-31 08:15 | 28.4 | 16 | 564 | 8 | 4.9 | 29.3 | 8 | 4.7
2023-07-31 08:15 | 2023-07-31 08:30 | 28.5 | 15.2 | 589 | 27 | 4.9 | 29.3 | 27 | 4.7
2023-07-31 08:30 | 2023-07-31 08:45 | 28.2 | 20.5 | 632 | 15 | 4.3 | 29.6 | 14 | 4
2023-07-31 08:45 | 2023-07-31 09:00 | 28 | 19.2 | 673 | 360 | 4.4 | 30.2 | 1 | 4.2
2023-07-31 09:00 | 2023-07-31 09:15 | 28.4 | 18.6 | 713 | 16 | 4.4 | 30.4 | 16 | 4.2
2023-07-31 09:15 | 2023-07-31 09:30 | 29.9 | 16.1 | 751 | 35 | 4 | 30.2 | 35 | 3.9
2023-07-31 09:30 | 2023-07-31 09:45 | 31 | 22.8 | 784 | 43 | 2.8 | 30.5 | 42 | 2.5
2023-07-31 09:45 | 2023-07-31 10:00 | 29.7 | 28.7 | 816 | 57 | 3.1 | 31.1 | 53 | 2.7
2023-07-31 10:00 | 2023-07-31 10:15 | 29 | 26.6 | 846 | 93 | 3 | 31.6 | 93 | 2.6
2023-07-31 10:15 | 2023-07-31 10:30 | 29.1 | 33 | 871 | 74 | 2.7 | 31.7 | 74 | 2.3
2023-07-31 10:30 | 2023-07-31 10:45 | 27 | 31 | 896 | 78 | 2.8 | 32 | 73 | 2.4
2023-07-31 10:45 | 2023-07-31 11:00 | 26.1 | 37.5 | 885 | 70 | 2.6 | 32 | 57 | 2.1
2023-07-31 11:00 | 2023-07-31 11:15 | 25.9 | 31.1 | 927 | 344 | 2 | 32.4 | 352 | 1.7
2023-07-31 11:15 | 2023-07-31 11:30 | 24.5 | 65.4 | 934 | 324 | 1.3 | 33.1 | 337 | 0.4
2023-07-31 11:30 | 2023-07-31 11:45 | 25.3 | 54.3 | 950 | 10 | 2.1 | 33.1 | 25 | 1.2
2023-07-31 11:45 | 2023-07-31 12:00 | 26.4 | 38.5 | 948 | 78 | 2.6 | 33.2 | 74 | 2
2023-07-31 12:00 | 2023-07-31 12:15 | 28.1 | 21 | 946 | 139 | 3.5 | 33.7 | 139 | 3.3
2023-07-31 12:15 | 2023-07-31 12:30 | 27.2 | 28.1 | 954 | 138 | 2.3 | 34.1 | 135 | 2
2023-07-31 12:30 | 2023-07-31 12:45 | 27.2 | 28.3 | 930 | 125 | 2.8 | 34.3 | 127 | 2.5
2023-07-31 12:45 | 2023-07-31 13:00 | 27.6 | 21.5 | 931 | 150 | 3.4 | 34 | 148 | 3.2
2023-07-31 13:00 | 2023-07-31 13:15 | 28.2 | 20.8 | 927 | 135 | 3.5 | 34.1 | 133 | 3.2
2023-07-31 13:15 | 2023-07-31 13:30 | 28.6 | 21.8 | 905 | 142 | 4 | 34 | 137 | 3.7
2023-07-31 13:30 | 2023-07-31 13:45 | 28.4 | 16 | 887 | 135 | 4.2 | 34.3 | 134 | 4.1
2023-07-31 13:45 | 2023-07-31 14:00 | 27.8 | 15.9 | 864 | 132 | 4 | 34.8 | 132 | 3.9
2023-07-31 14:00 | 2023-07-31 14:15 | 28 | 16.8 | 837 | 130 | 4.4 | 34.7 | 130 | 4.2
2023-07-31 14:15 | 2023-07-31 14:30 | 27.4 | 17.8 | 812 | 133 | 4.5 | 35 | 132 | 4.2
2023-07-31 14:30 | 2023-07-31 14:45 | 26.6 | 17.7 | 783 | 129 | 4.7 | 34.9 | 127 | 4.5
2023-07-31 14:45 | 2023-07-31 15:00 | 25.8 | 16.8 | 744 | 126 | 4.4 | 35 | 127 | 4.2
2023-07-31 15:00 | 2023-07-31 15:15 | 25.2 | 17.2 | 707 | 133 | 4.4 | 35.1 | 133 | 4.2
2023-07-31 15:15 | 2023-07-31 15:30 | 24.9 | 13.7 | 665 | 131 | 4.7 | 35.1 | 130 | 4.6
2023-07-31 15:30 | 2023-07-31 15:45 | 24.5 | 15.4 | 622 | 114 | 4.6 | 35.2 | 114 | 4.4
2023-07-31 15:45 | 2023-07-31 16:00 | 24.4 | 14.2 | 581 | 117 | 4.7 | 35.1 | 117 | 4.6
2023-07-31 16:00 | 2023-07-31 16:15 | 24.3 | 15.6 | 540 | 126 | 4.1 | 35.2 | 126 | 3.9
2023-07-31 16:15 | 2023-07-31 16:30 | 25.4 | 17.2 | 463 | 123 | 4.7 | 34.8 | 122 | 4.5
2023-07-31 16:30 | 2023-07-31 16:45 | 26.1 | 16.7 | 349 | 121 | 4.9 | 34.4 | 122 | 4.7
2023-07-31 16:45 | 2023-07-31 17:00 | 25.1 | 15.1 | 293 | 112 | 4.3 | 34.4 | 112 | 4.2
2023-07-31 17:00 | 2023-07-31 17:15 | 25.6 | 16.3 | 161 | 114 | 3.8 | 34.1 | 114 | 3.6
2023-07-31 17:15 | 2023-07-31 17:30 | 28.2 | 13.2 | 118 | 111 | 4.6 | 33.5 | 111 | 4.4
2023-07-31 17:30 | 2023-07-31 17:45 | 29 | 13.6 | 93 | 110 | 4.3 | 33.2 | 110 | 4.2
2023-07-31 17:45 | 2023-07-31 18:00 | 29.3 | 10.7 | 48 | 104 | 4 | 32.9 | 104 | 3.9
2023-07-31 18:00 | 2023-07-31 18:15 | 29.3 | 11.6 | 38 | 105 | 3.6 | 32.6 | 104 | 3.5
2023-07-31 18:15 | 2023-07-31 18:30 | 29.1 | 11.7 | 31 | 103 | 3.2 | 32.5 | 103 | 3.1
2023-07-31 18:30 | 2023-07-31 18:45 | 29 | 10.5 | 21 | 91 | 2.9 | 32.2 | 91 | 2.9
2023-07-31 18:45 | 2023-07-31 19:00 | 29.3 | 11.5 | 9 | 82 | 2.7 | 31.6 | 82 | 2.6
2023-07-31 19:00 | 2023-07-31 19:15 | 30.3 | 11.7 | 2 | 82 | 3.3 | 31.1 | 82 | 3.2
2023-07-31 19:15 | 2023-07-31 19:30 | 31.6 | 13.9 | 0 | 81 | 3 | 30.7 | 81 | 2.9
2023-07-31 19:30 | 2023-07-31 19:45 | 31.1 | 12.8 | 0 | 84 | 3.4 | 30.7 | 84 | 3.3
2023-07-31 19:45 | 2023-07-31 20:00 | 30.4 | 32.3 | 0 | 45 | 2.3 | 30.5 | 43 | 1.9
2023-07-31 20:00 | 2023-07-31 20:15 | 43.3 | 14.9 | 0 | 351 | 7 | 27.9 | 352 | 6.7
2023-07-31 20:15 | 2023-07-31 20:30 | 45.2 | 18.8 | 0 | 360 | 9.1 | 27 | 360 | 8.6
2023-07-31 20:30 | 2023-07-31 20:45 | 46.7 | 19.1 | 0 | 353 | 10.7 | 25.2 | 353 | 10.1
2023-07-31 20:45 | 2023-07-31 21:00 | 48.3 | 18.6 | 0 | 352 | 11 | 24.4 | 352 | 10.4
2023-07-31 21:00 | 2023-07-31 21:15 | 48.9 | 17.2 | 0 | 346 | 11.2 | 23.9 | 347 | 10.7
2023-07-31 21:15 | 2023-07-31 21:30 | 48.6 | 19.4 | 0 | 336 | 8.2 | 24.1 | 341 | 7.7
2023-07-31 21:30 | 2023-07-31 21:45 | 47.5 | 25.6 | 0 | 284 | 4.2 | 24.2 | 282 | 3.8
2023-07-31 21:45 | 2023-07-31 22:00 | 48.5 | 15 | 0 | 338 | 6.6 | 24.2 | 339 | 6.4
2023-07-31 22:00 | 2023-07-31 22:15 | 59.7 | 13.5 | 0 | 354 | 7.6 | 22.5 | 354 | 7.4
2023-07-31 22:15 | 2023-07-31 22:30 | 60.7 | 12.6 | 0 | 354 | 7.1 | 22.4 | 354 | 7
2023-07-31 22:30 | 2023-07-31 22:45 | 56.4 | 33.7 | 0 | 323 | 4.2 | 23.4 | 341 | 3.5
2023-07-31 22:45 | 2023-07-31 23:00 | 65.7 | 27.2 | 0 | 287 | 2 | 22.1 | 287 | 1.8
2023-07-31 23:00 | 2023-07-31 23:15 | 69.7 | 26.8 | 0 | 291 | 2.1 | 21.8 | 290 | 1.9
2023-07-31 23:15 | 2023-07-31 23:30 | 73.7 | 23.3 | 0 | 298 | 1.7 | 21.1 | 301 | 1.5
2023-07-31 23:30 | 2023-07-31 23:45 | 68.2 | 23.1 | 0 | 312 | 1.9 | 21.5 | 313 | 1.8
2023-07-31 23:45 | 2023-08-01 | 66.9 | 21.8 | 0 | 304 | 2.1 | 21.3 | 305 | 2

## C1_BENZENE
StartTime_[MST] | EndTime_[MST] | Benzene_[ppbV] | Benzene_MDL_[ppbV] | Benzene_Flag
2023-07-05 | 2013-07-19 | 0.0822 | 0.0582
2023-07-19 | 2023-08-02 | 0.103 | 0.0581

## C1_H2S
StartTime_[MST] | EndTime_[MST] | H2S_[ppbV] | H2S_LOD_[ppbV] | H2S_Flag
2023-07-05 | 2023-07-19 |  | 0.14 | AA
2023-07-05 | 2023-07-19 | 0.224 | 0.04
2023-07-05 | 2023-07-19 | 0.243 | 0.04 | AF
2023-07-05 | 2023-07-19 |  | 0.04 | AAAG
2023-07-19 | 2023-08-02 | 0.151 | 0.04
2023-07-19 | 2023-08-02 |  | 0.04 | AAAG

## C1_HCN
StartTime_[MST] | EndTime_[MST] | DURATION | HCN_[ppbV] | HCN_MDL_[ppbV] | HCN_Flag
2023-07-05 11:49 | 2023-07-05 14:49 | 180 |  | 2.1894 | AA
2023-07-07 09:56 | 2023-07-07 12:57 | 181 |  | 2.0806 | AA
2023-07-11 11:10 | 2023-07-11 14:11 | 181 |  | 2.1156 | AA
2023-07-13 09:43 | 2023-07-13 12:43 | 180 |  | 2.1156 | AA
2023-07-13 09:43 | 2023-07-13 12:43 | 180 |  | 2.1156 | AAAF
2023-07-13 09:43 | 2023-07-13 09:43 |  |  | 2.1156 | AAAG
2023-07-19 09:57 | 2023-07-19 12:57 | 180 |  | 2.1397 | AA
2023-07-20 08:59 | 2023-07-20 11:59 | 180 |  | 2.1894 | AA
2023-07-21 08:38 | 2023-07-21 11:38 | 180 |  | 2.1894 | AA
2023-07-25 12:54 | 2023-07-25 15:55 | 181 |  | 2.2152 | AA
2023-07-25 12:56 | 2023-07-25 15:55 | 179 |  | 2.2416 | AAAF
2023-07-25 12:54 | 2023-07-25 12:54 |  |  | 2.2152 | AAAG
2023-07-27 10:39 | 2023-07-27 13:40 | 181 |  | 2.1643 | AA
2023-07-31 08:31 | 2023-07-31 11:31 | 180 |  | 2.1156 | AA
Formulas:
EndTime_[MST] = [StartTime_[MST]]+[DURATION]/1440