## README
Facility | Suncor and Philips 66 | Sinclair | Collins Aerospace
SiteAbbreviation | A1 | B1 | C1
TimePeriod | 9/1/2023 - 9/30/2023 | 9/1/2023 - 9/30/2023 | 9/1/2023 - 9/30/2023
SamplingLocation | Eagle Point Recreation Center | Dupont Elementary School | Baca Elementary School
Latitude | 39.807 | 39.8413 | 38.2835
Longitude | -104.9283 | -104.9169 | -104.5602
The data in this spreadsheet is a result of the Air Toxics Act (Colorado HB21-1189).
Parameter | Parameter Name in Spreadsheets | Unit | Formatting
Relative Humidity | RH_[percent] | % | numeric
Standard Deviation for Wind Direction | Stdev_WindDirection_[deg] | deg | numeric
Solar Radiation | SolarRadiation_[W/m2] | W/m2 | numeric
Scalar Wind Direction | Scalar_WindDirection_[deg] | deg | numeric
Scalar Wind Speed | Scalar_WindSpeed_[m/s] | m/s | numeric
Ambient Temperature (aspirated) | T(ambient)_[C] | Celsius | numeric
Vector Wind Direction | Vector_WindDirection_[deg] | deg | numeric
Vector Wind Speed | Vector_WindSpeed_[m/s] | m/s | numeric
Method Detection Limit | MDL | ppb | numeric
Limit of Detection | LOD | ppb | numeric
Start Date and Time | StartDate_[MST] | MST | mm/dd/yyyy hh:mm
End Date and Time | EndDate_[MST] | MST | mm/dd/yyyy hh:mm
Flag | Meaning
No Flag | valid sample
AA | Non-detect
AB | Detected, but failed calibration quality control
AC | Detected, but failed continuing calibration verification
AD | Detected, but less than the method detection limit
AE | Not measured
AF | Duplicate
AG | Blank

## A1_MET_HOURLY
StartTime_[MST] | EndTime_[MST] | RH_[percent] | Stdev_WindDirection_[deg] | SolarRadiation_[W/m2] | Scalar_WindDirection_[deg] | Scalar_WindSpeed_[m/s] | T(ambient)_[C] | Vector_WindDirection_[deg] | Vector_WindSpeed_[m/s] | RH_Flag | Stdev_WindDirection_Flag | SolarRadiation_Flag | Scalar_WindDirection_Flag | T(ambient)_Flag | Vector_WindDirection_Flag | Vector_WindSpeed_Flag
2023-09-01 | 2023-09-01 01:00 | 30 | 27.3 | 0 | 227 | 0.8 | 23.4 | 227 | 0.6
2023-09-01 01:00 | 2023-09-01 02:00 | 31.1 | 33.8 | 0 | 181 | 0.5 | 22.5 | 196 | 0.4
2023-09-01 02:00 | 2023-09-01 03:00 | 32.7 | 26.5 | 0 | 209 | 0.6 | 21.7 | 212 | 0.5
2023-09-01 03:00 | 2023-09-01 04:00 | 32.6 | 13.9 | 0 | 217 | 1.3 | 21.3 | 218 | 1.3
2023-09-01 04:00 | 2023-09-01 05:00 | 33.7 | 18.3 | 0 | 214 | 1.2 | 20.7 | 215 | 1.2
2023-09-01 05:00 | 2023-09-01 06:00 | 35.2 | 29 | 10 | 208 | 0.7 | 20 | 213 | 0.6
2023-09-01 06:00 | 2023-09-01 07:00 | 32 | 20.3 | 143 | 211 | 1.1 | 20.9 | 214 | 1
2023-09-01 07:00 | 2023-09-01 08:00 | 27.9 | 18.3 | 295 | 216 | 1.7 | 23.2 | 217 | 1.6
2023-09-01 08:00 | 2023-09-01 09:00 | 24.4 | 21.4 | 516 | 212 | 1.5 | 25.9 | 213 | 1.4
2023-09-01 09:00 | 2023-09-01 10:00 | 21.3 | 31.1 | 674 | 211 | 1.5 | 28.9 | 217 | 1.3
2023-09-01 10:00 | 2023-09-01 11:00 | 14.1 | 38.6 | 794 | 169 | 0.9 | 32.4 | 166 | 0.4
2023-09-01 11:00 | 2023-09-01 12:00 | 10.4 | 34.6 | 849 | 94 | 1.5 | 34.3 | 94 | 1.2
2023-09-01 12:00 | 2023-09-01 13:00 | 9.3 | 48.9 | 875 | 139 | 1.4 | 35.4 | 142 | 0.8
2023-09-01 13:00 | 2023-09-01 14:00 | 10.4 | 40.6 | 571 | 134 | 1.9 | 35.5 | 126 | 1.4
2023-09-01 14:00 | 2023-09-01 15:00 | 10 | 37.4 | 587 | 126 | 1.9 | 35.9 | 122 | 1.5
2023-09-01 15:00 | 2023-09-01 16:00 | 10.3 | 24.9 | 538 | 112 | 2 | 36 | 114 | 1.8
2023-09-01 16:00 | 2023-09-01 17:00 | 10.7 | 27.9 | 330 | 110 | 2 | 35.8 | 110 | 1.8
2023-09-01 17:00 | 2023-09-01 18:00 | 11 | 35.8 | 31 | 135 | 1.4 | 35 | 128 | 1.1
2023-09-01 18:00 | 2023-09-01 19:00 | 16.9 | 34.1 | 4 | 274 | 1 | 31.8 | 278 | 0.6
2023-09-01 19:00 | 2023-09-01 20:00 | 20.5 | 44.6 | 0 | 258 | 0.6 | 29.8 | 250 | 0.4
2023-09-01 20:00 | 2023-09-01 21:00 | 22.2 | 29.9 | 0 | 261 | 0.9 | 29 | 257 | 0.8
2023-09-01 21:00 | 2023-09-01 22:00 | 21 | 59 | 0 | 286 | 0.7 | 28.9 | 289 | 0.3
2023-09-01 22:00 | 2023-09-01 23:00 | 30.8 | 23.2 | 0 | 357 | 1 | 26.1 | 353 | 0.9
2023-09-01 23:00 | 2023-09-02 | 36.3 | 18.1 | 0 | 8 | 0.2 | 24.6 | 1 | 0.1
2023-09-02 | 2023-09-02 01:00 | 37.2 | 20 | 0 | 89 | 0.1 | 23.9 | 93 | 0.1
2023-09-02 01:00 | 2023-09-02 02:00 | 37.5 | 37.6 | 0 | 117 | 0.3 | 23.7 | 224 | 0.1
2023-09-02 02:00 | 2023-09-02 03:00 | 38.6 | 33.3 | 0 | 179 | 0.3 | 23.4 | 190 | 0.1
2023-09-02 03:00 | 2023-09-02 04:00 | 40.5 | 26.6 | 0 | 209 | 0.4 | 22.4 | 212 | 0.4
2023-09-02 04:00 | 2023-09-02 05:00 | 41.9 | 23.2 | 0 | 205 | 0.5 | 21.4 | 210 | 0.5
2023-09-02 05:00 | 2023-09-02 06:00 | 41 | 28.3 | 13 | 208 | 0.7 | 21.1 | 212 | 0.6
2023-09-02 06:00 | 2023-09-02 07:00 | 36.9 | 28 | 149 | 208 | 0.6 | 21.6 | 212 | 0.5
2023-09-02 07:00 | 2023-09-02 08:00 | 33.7 | 23.7 | 316 | 213 | 0.8 | 23.7 | 215 | 0.8
2023-09-02 08:00 | 2023-09-02 09:00 | 29.6 | 21.8 | 393 | 193 | 0.8 | 25.9 | 199 | 0.5
2023-09-02 09:00 | 2023-09-02 10:00 | 25.7 | 32.3 | 369 | 162 | 0.6 | 27.7 | 176 | 0.2
2023-09-02 10:00 | 2023-09-02 11:00 | 22.8 | 45 | 498 | 81 | 0.6 | 29.4 | 93 | 0.2
2023-09-02 11:00 | 2023-09-02 12:00 | 21.6 | 45 | 595 | 46 | 0.8 | 30.3 | 42 | 0.3
2023-09-02 12:00 | 2023-09-02 13:00 | 21.4 | 41.8 | 438 | 3 | 0.9 | 30.5 | 358 | 0.6
2023-09-02 13:00 | 2023-09-02 14:00 | 20.8 | 39.4 | 523 | 50 | 0.8 | 31.5 | 48 | 0.6
2023-09-02 14:00 | 2023-09-02 15:00 | 16.3 | 46.8 | 665 | 111 | 1.2 | 32.7 | 121 | 0.3
2023-09-02 15:00 | 2023-09-02 16:00 | 13.2 | 47.2 | 435 | 86 | 0.8 | 33.5 | 90 | 0.4
2023-09-02 16:00 | 2023-09-02 17:00 | 13.6 | 48.2 | 239 | 296 | 0.9 | 33.3 | 293 | 0.2
2023-09-02 17:00 | 2023-09-02 18:00 | 23.2 | 21.9 | 49 | 329 | 1.8 | 30.1 | 331 | 1.6
2023-09-02 18:00 | 2023-09-02 19:00 | 27.2 | 22.4 | 3 | 324 | 0.5 | 28 | 324 | 0.4
2023-09-02 19:00 | 2023-09-02 20:00 | 29.6 | 25.6 | 0 | 299 | 0.5 | 27.6 | 306 | 0.4
2023-09-02 20:00 | 2023-09-02 21:00 | 31.3 | 27.4 | 0 | 14 | 0.5 | 27.2 | 15 | 0.3
2023-09-02 21:00 | 2023-09-02 22:00 | 38.4 | 24.3 | 0 | 58 | 0.9 | 24.8 | 64 | 0.8
2023-09-02 22:00 | 2023-09-02 23:00 | 39.6 | 21.8 | 0 | 101 | 0.2 | 24.2 | 98 | 0.2
2023-09-02 23:00 | 2023-09-03 | 43.8 | 8.6 | 0 | 99 | 0.1 | 23.2 | 97 | 0.1
2023-09-03 | 2023-09-03 01:00 | 48.1 | 21.3 | 0 | 77 | 0.1 | 22.2 | 80 | 0.1
2023-09-03 01:00 | 2023-09-03 02:00 | 45.3 | 26.5 | 0 | 191 | 0.4 | 22.5 | 203 | 0.3
2023-09-03 02:00 | 2023-09-03 03:00 | 47.4 | 29.8 | 0 | 156 | 0.5 | 21.3 | 163 | 0.3
2023-09-03 03:00 | 2023-09-03 04:00 | 46.1 | 15 | 0 | 220 | 1.5 | 20.6 | 219 | 1.4
2023-09-03 04:00 | 2023-09-03 05:00 | 48.5 | 18.7 | 0 | 216 | 0.8 | 20 | 217 | 0.8
2023-09-03 05:00 | 2023-09-03 06:00 | 50.7 | 40.8 | 9 | 194 | 0.6 | 19.3 | 203 | 0.4
2023-09-03 06:00 | 2023-09-03 07:00 | 46.5 | 15.9 | 103 | 217 | 1.5 | 20.3 | 218 | 1.4
2023-09-03 07:00 | 2023-09-03 08:00 | 44.4 | 16.4 | 212 | 218 | 1.7 | 21.2 | 219 | 1.6
2023-09-03 08:00 | 2023-09-03 09:00 | 40.3 | 18.4 | 307 | 215 | 1.4 | 22.9 | 217 | 1.3
2023-09-03 09:00 | 2023-09-03 10:00 | 33.9 | 28.8 | 586 | 211 | 1.2 | 26.3 | 215 | 1.1
2023-09-03 10:00 | 2023-09-03 11:00 | 29 | 36.7 | 762 | 143 | 1.4 | 28.8 | 138 | 0.9
2023-09-03 11:00 | 2023-09-03 12:00 | 26.7 | 29.1 | 831 | 115 | 1.9 | 30.3 | 114 | 1.6
2023-09-03 12:00 | 2023-09-03 13:00 | 23.5 | 38.4 | 699 | 112 | 1.7 | 31.6 | 110 | 1.3
2023-09-03 13:00 | 2023-09-03 14:00 | 38.2 | 37.4 | 45 | 134 | 1.9 | 27.3 | 179 | 0.9
2023-09-03 14:00 | 2023-09-03 15:00 | 54.5 | 26.4 | 304 | 27 | 1.1 | 23.5 | 27 | 0.8
2023-09-03 15:00 | 2023-09-03 16:00 | 45.1 | 29 | 191 | 324 | 1.2 | 25.5 | 329 | 0.9
2023-09-03 16:00 | 2023-09-03 17:00 | 56.7 | 38.5 | 23 | 318 | 2.1 | 22.6 | 261 | 0.8
2023-09-03 17:00 | 2023-09-03 18:00 | 57.1 | 27.4 | 75 | 311 | 1.3 | 22.6 | 313 | 1.1
2023-09-03 18:00 | 2023-09-03 19:00 | 50 | 29.8 | 46 | 130 | 1 | 23.9 | 148 | 0.5
2023-09-03 19:00 | 2023-09-03 20:00 | 50.9 | 33.1 | 0 | 107 | 0.4 | 22.5 | 123 | 0.2
2023-09-03 20:00 | 2023-09-03 21:00 | 53.9 | 22.6 | 0 | 276 | 0.7 | 22.1 | 275 | 0.6
2023-09-03 21:00 | 2023-09-03 22:00 | 57.3 | 32.5 | 0 | 328 | 0.3 | 21.7 | 324 | 0.2
2023-09-03 22:00 | 2023-09-03 23:00 | 60.2 | 43.6 | 0 | 71 | 0.6 | 21.3 | 79 | 0.3
2023-09-03 23:00 | 2023-09-04 | 70.2 | 32.7 | 0 | 208 | 0.9 | 19.8 | 212 | 0.7
2023-09-04 | 2023-09-04 01:00 | 71 | 38.5 | 0 | 200 | 0.5 | 18.8 | 201 | 0.4
2023-09-04 01:00 | 2023-09-04 02:00 | 72.3 | 38.6 | 0 | 198 | 0.6 | 18.2 | 202 | 0.4
2023-09-04 02:00 | 2023-09-04 03:00 | 75.7 | 35.7 | 0 | 202 | 0.9 | 17.6 | 207 | 0.7
2023-09-04 03:00 | 2023-09-04 04:00 | 70.6 | 17.4 | 0 | 216 | 1 | 17.6 | 218 | 1
2023-09-04 04:00 | 2023-09-04 05:00 | 71.4 | 32.3 | 0 | 208 | 0.8 | 17.1 | 209 | 0.6
2023-09-04 05:00 | 2023-09-04 06:00 | 69.1 | 31.9 | 8 | 208 | 1.1 | 16.8 | 213 | 1
2023-09-04 06:00 | 2023-09-04 07:00 | 60.6 | 39.8 | 139 | 190 | 0.6 | 17.6 | 196 | 0.4
2023-09-04 07:00 | 2023-09-04 08:00 | 51.9 | 22.5 | 323 | 212 | 1.2 | 19.8 | 214 | 1.1
2023-09-04 08:00 | 2023-09-04 09:00 | 41.3 | 32.2 | 510 | 207 | 1.2 | 22.9 | 211 | 1
2023-09-04 09:00 | 2023-09-04 10:00 | 31.7 | 30.2 | 670 | 211 | 1.6 | 26.2 | 215 | 1.3
2023-09-04 10:00 | 2023-09-04 11:00 | 21.5 | 23.1 | 785 | 215 | 2.7 | 28.9 | 216 | 2.4
2023-09-04 11:00 | 2023-09-04 12:00 | 18.7 | 42.7 | 851 | 199 | 1.9 | 30.1 | 200 | 1.3
2023-09-04 12:00 | 2023-09-04 13:00 | 15.6 | 44.5 | 857 | 181 | 2 | 31.5 | 182 | 1.2
2023-09-04 13:00 | 2023-09-04 14:00 | 13.9 | 43.8 | 632 | 191 | 1.8 | 32.1 | 193 | 1.2
2023-09-04 14:00 | 2023-09-04 15:00 | 14.9 | 34.9 | 699 | 253 | 2.8 | 31.9 | 262 | 1.8
2023-09-04 15:00 | 2023-09-04 16:00 | 19.5 | 25 | 517 | 315 | 2.9 | 28.9 | 318 | 2.6
2023-09-04 16:00 | 2023-09-04 17:00 | 20.1 | 23.1 | 299 | 326 | 2.6 | 28.2 | 330 | 2.4
2023-09-04 17:00 | 2023-09-04 18:00 | 19.8 | 25.5 | 34 | 317 | 2 | 27.7 | 320 | 1.8
2023-09-04 18:00 | 2023-09-04 19:00 | 19 | 33.9 | 4 | 294 | 1.1 | 26.4 | 294 | 0.9
2023-09-04 19:00 | 2023-09-04 20:00 | 24.7 | 36.1 | 0 | 295 | 1.5 | 24.4 | 295 | 1.2
2023-09-04 20:00 | 2023-09-04 21:00 | 28.8 | 28.8 | 0 | 296 | 2.8 | 22.9 | 299 | 2.5
2023-09-04 21:00 | 2023-09-04 22:00 | 31.8 | 21.1 | 0 | 302 | 3.8 | 21.8 | 306 | 3.5
2023-09-04 22:00 | 2023-09-04 23:00 | 32.4 | 25 | 0 | 300 | 2.8 | 21.3 | 303 | 2.5
2023-09-04 23:00 | 2023-09-05 | 31.2 | 26.3 | 0 | 293 | 2.5 | 21 | 295 | 2.2
2023-09-05 | 2023-09-05 01:00 | 30.9 | 24.4 | 0 | 298 | 2.9 | 20.7 | 301 | 2.6
2023-09-05 01:00 | 2023-09-05 02:00 | 30.5 | 25 | 0 | 299 | 2.7 | 20.5 | 302 | 2.5
2023-09-05 02:00 | 2023-09-05 03:00 | 30.1 | 24.2 | 0 | 298 | 2.7 | 20.5 | 301 | 2.4
2023-09-05 03:00 | 2023-09-05 04:00 | 30.8 | 23.9 | 0 | 290 | 2 | 20.1 | 293 | 1.8
2023-09-05 04:00 | 2023-09-05 05:00 | 33.3 | 25.7 | 0 | 279 | 1.9 | 19.5 | 272 | 1.4
2023-09-05 05:00 | 2023-09-05 06:00 | 47.6 | 26.8 | 8 | 73 | 1.2 | 15.4 | 76 | 1
2023-09-05 06:00 | 2023-09-05 07:00 | 44.5 | 25.8 | 136 | 92 | 1.1 | 15.8 | 93 | 1
2023-09-05 07:00 | 2023-09-05 08:00 | 40.8 | 32.9 | 318 | 118 | 1.3 | 17.3 | 119 | 1
2023-09-05 08:00 | 2023-09-05 09:00 | 38.5 | 29.2 | 501 | 109 | 1.5 | 18.7 | 108 | 1.3
2023-09-05 09:00 | 2023-09-05 10:00 | 36 | 31.5 | 658 | 85 | 1.7 | 20.2 | 86 | 1.4
2023-09-05 10:00 | 2023-09-05 11:00 | 33.9 | 32 | 770 | 87 | 1.7 | 21.4 | 87 | 1.5
2023-09-05 11:00 | 2023-09-05 12:00 | 30.6 | 41.2 | 830 | 66 | 1.3 | 22.6 | 74 | 0.9
2023-09-05 12:00 | 2023-09-05 13:00 | 28.9 | 31.6 | 827 | 102 | 1.8 | 23.7 | 99 | 1.5
2023-09-05 13:00 | 2023-09-05 14:00 | 28.3 | 37.9 | 689 | 69 | 1.6 | 24.7 | 71 | 1.2
2023-09-05 14:00 | 2023-09-05 15:00 | 29 | 33.7 | 651 | 64 | 1.8 | 25.1 | 69 | 1.5
2023-09-05 15:00 | 2023-09-05 16:00 | 28.9 | 29.7 | 487 | 73 | 1.9 | 25 | 76 | 1.7
2023-09-05 16:00 | 2023-09-05 17:00 | 29.9 | 29.1 | 278 | 58 | 1.9 | 24.5 | 62 | 1.7
2023-09-05 17:00 | 2023-09-05 18:00 | 33.3 | 24.9 | 49 | 62 | 1.8 | 23 | 65 | 1.6
2023-09-05 18:00 | 2023-09-05 19:00 | 38.4 | 22.8 | 4 | 65 | 1.4 | 21.2 | 68 | 1.3
2023-09-05 19:00 | 2023-09-05 20:00 | 41 | 26.7 | 0 | 88 | 1.5 | 20.1 | 89 | 1.3
2023-09-05 20:00 | 2023-09-05 21:00 | 43 | 27.3 | 0 | 108 | 1.1 | 19.3 | 112 | 1
2023-09-05 21:00 | 2023-09-05 22:00 | 45.7 | 29.2 | 0 | 110 | 0.6 | 18.3 | 111 | 0.5
2023-09-05 22:00 | 2023-09-05 23:00 | 47.2 | 23.3 | 0 | 104 | 0.7 | 17.6 | 111 | 0.6
2023-09-05 23:00 | 2023-09-06 | 48.6 | 32.4 | 0 | 164 | 0.9 | 17.2 | 150 | 0.6
2023-09-06 | 2023-09-06 01:00 | 51.6 | 24.5 | 0 | 73 | 0.3 | 16.3 | 85 | 0.3
2023-09-06 01:00 | 2023-09-06 02:00 | 50.2 | 35.5 | 0 | 151 | 0.6 | 16.3 | 148 | 0.3
2023-09-06 02:00 | 2023-09-06 03:00 | 51.6 | 35.3 | 0 | 124 | 0.4 | 15.9 | 123 | 0.3
2023-09-06 03:00 | 2023-09-06 04:00 | 59.8 | 11.5 | 0 | 89 | 0.2 | 14.3 | 92 | 0.2
2023-09-06 04:00 | 2023-09-06 05:00 | 61.6 | 23.7 | 0 | 201 | 0.6 | 14.3 | 209 | 0.5
2023-09-06 05:00 | 2023-09-06 06:00 | 63.4 | 21.6 | 7 | 257 | 0.7 | 14.1 | 240 | 0.6
2023-09-06 06:00 | 2023-09-06 07:00 | 59.3 | 27.3 | 125 | 309 | 0.6 | 14.5 | 315 | 0.5
2023-09-06 07:00 | 2023-09-06 08:00 | 54.3 | 33.7 | 306 | 348 | 0.7 | 15.7 | 349 | 0.5
2023-09-06 08:00 | 2023-09-06 09:00 | 47.7 | 40.5 | 489 | 13 | 0.8 | 18 | 11 | 0.5
2023-09-06 09:00 | 2023-09-06 10:00 | 40.9 | 50.6 | 650 | 7 | 0.7 | 20.5 | 1 | 0.3
2023-09-06 10:00 | 2023-09-06 11:00 | 33.4 | 49.5 | 766 | 19 | 0.9 | 23.5 | 18 | 0.5
2023-09-06 11:00 | 2023-09-06 12:00 | 25.6 | 42.4 | 831 | 91 | 1.1 | 26.7 | 92 | 0.8
2023-09-06 12:00 | 2023-09-06 13:00 | 16.4 | 39.4 | 835 | 114 | 1.4 | 29 | 113 | 1.1
2023-09-06 13:00 | 2023-09-06 14:00 | 14.8 | 40.3 | 692 | 82 | 1.4 | 30 | 84 | 1
2023-09-06 14:00 | 2023-09-06 15:00 | 15.3 | 33.7 | 658 | 68 | 1.6 | 30.7 | 73 | 1.3
2023-09-06 15:00 | 2023-09-06 16:00 | 15.2 | 31 | 500 | 82 | 1.7 | 31 | 83 | 1.5
2023-09-06 16:00 | 2023-09-06 17:00 | 15.8 | 27.5 | 287 | 85 | 1.7 | 30.7 | 84 | 1.5
2023-09-06 17:00 | 2023-09-06 18:00 | 17.2 | 26.7 | 49 | 98 | 1.4 | 29.8 | 100 | 1.3
2023-09-06 18:00 | 2023-09-06 19:00 | 19.8 | 24.6 | 4 | 94 | 0.7 | 28.1 | 103 | 0.6
2023-09-06 19:00 | 2023-09-06 20:00 | 24.4 | 13.4 | 0 | 84 | 0.1 | 25.6 | 89 | 0.1
2023-09-06 20:00 | 2023-09-06 21:00 | 25.9 | 30.4 | 0 | 221 | 0.9 | 25.2 | 226 | 0.8
2023-09-06 21:00 | 2023-09-06 22:00 | 28.9 | 35.4 | 0 | 185 | 0.4 | 24 | 200 | 0.3
2023-09-06 22:00 | 2023-09-06 23:00 | 31.8 | 25.6 | 0 | 138 | 0.4 | 22.1 | 147 | 0.2
2023-09-06 23:00 | 2023-09-07 | 39.1 | 33.1 | 0 | 205 | 0.6 | 20.5 | 218 | 0.4
2023-09-07 | 2023-09-07 01:00 | 45.8 | 31.2 | 0 | 220 | 0.6 | 19.2 | 224 | 0.5
2023-09-07 01:00 | 2023-09-07 02:00 | 46.3 | 29.8 | 0 | 210 | 0.6 | 18.2 | 211 | 0.5
2023-09-07 02:00 | 2023-09-07 03:00 | 44.7 | 15.5 | 0 | 213 | 1 | 17.9 | 215 | 1
2023-09-07 03:00 | 2023-09-07 04:00 | 44.5 | 25.2 | 0 | 213 | 1.3 | 17.5 | 215 | 1.2
2023-09-07 04:00 | 2023-09-07 05:00 | 44.9 | 26.4 | 0 | 209 | 1 | 16.9 | 213 | 0.9
2023-09-07 05:00 | 2023-09-07 06:00 | 41.9 | 22.7 | 7 | 216 | 1.3 | 16.8 | 217 | 1.2
2023-09-07 06:00 | 2023-09-07 07:00 | 38 | 16.8 | 137 | 217 | 1.4 | 17.5 | 217 | 1.3
2023-09-07 07:00 | 2023-09-07 08:00 | 29 | 36.3 | 306 | 236 | 0.7 | 20.5 | 232 | 0.4
2023-09-07 08:00 | 2023-09-07 09:00 | 23.8 | 41.3 | 493 | 164 | 0.5 | 24 | 167 | 0.1
2023-09-07 09:00 | 2023-09-07 10:00 | 20.4 | 40.2 | 663 | 83 | 0.9 | 26.7 | 89 | 0.5
2023-09-07 10:00 | 2023-09-07 11:00 | 14.2 | 36.7 | 778 | 52 | 1.1 | 28.6 | 50 | 0.7
2023-09-07 11:00 | 2023-09-07 12:00 | 12.6 | 45.3 | 841 | 37 | 1.2 | 29.6 | 35 | 0.7
2023-09-07 12:00 | 2023-09-07 13:00 | 12.2 | 47.3 | 838 | 353 | 1.4 | 29.8 | 354 | 0.7
2023-09-07 13:00 | 2023-09-07 14:00 | 10.8 | 42.9 | 694 | 350 | 1 | 30.8 | 360 | 0.4
2023-09-07 14:00 | 2023-09-07 15:00 | 10.3 | 32.9 | 661 | 358 | 1.2 | 31.5 | 0 | 0.9
2023-09-07 15:00 | 2023-09-07 16:00 | 9.8 | 47.8 | 509 | 331 | 1 | 31.9 | 338 | 0.4
2023-09-07 16:00 | 2023-09-07 17:00 | 10.3 | 26.3 | 289 | 74 | 1.5 | 31.8 | 74 | 1.4
2023-09-07 17:00 | 2023-09-07 18:00 | 12.1 | 28.2 | 53 | 51 | 1.3 | 30.3 | 53 | 1.1
2023-09-07 18:00 | 2023-09-07 19:00 | 16.2 | 22.8 | 4 | 64 | 1 | 26.9 | 65 | 0.9
2023-09-07 19:00 | 2023-09-07 20:00 | 17.9 | 21.5 | 0 | 74 | 0.9 | 24.9 | 75 | 0.8
2023-09-07 20:00 | 2023-09-07 21:00 | 18 | 26.1 | 0 | 229 | 0.4 | 24.5 | 242 | 0.2
2023-09-07 21:00 | 2023-09-07 22:00 | 22.5 | 54.7 | 0 | 168 | 0.7 | 22.8 | 174 | 0.2
2023-09-07 22:00 | 2023-09-07 23:00 | 26.9 | 32.9 | 0 | 105 | 0.2 | 21.4 | 118 | 0.1
2023-09-07 23:00 | 2023-09-08 | 31.7 | 17.6 | 0 | 318 | 0.3 | 20.1 | 319 | 0.2
2023-09-08 | 2023-09-08 01:00 | 37.1 | 23.6 | 0 | 95 | 0.5 | 17.9 | 96 | 0.4
2023-09-08 01:00 | 2023-09-08 02:00 | 42 | 9.4 | 0 | 337 | 0.3 | 16.5 | 341 | 0.3
2023-09-08 02:00 | 2023-09-08 03:00 | 45.7 | 30.1 | 0 | 30 | 0.2 | 16.2 | 42 | 0.1
2023-09-08 03:00 | 2023-09-08 04:00 | 51.9 | 10.2 | 0 | 86 | 0.2 | 14.9 | 87 | 0.2
2023-09-08 04:00 | 2023-09-08 05:00 | 54.1 | 15.8 | 0 | 85 | 0.2 | 14.3 | 85 | 0.2
2023-09-08 05:00 | 2023-09-08 06:00 | 51.7 | 27.1 | 6 | 157 | 0.2 | 14.6 | 159 | 0.1
2023-09-08 06:00 | 2023-09-08 07:00 | 39.8 | 31.1 | 122 | 198 | 0.4 | 16 | 202 | 0.3
2023-09-08 07:00 | 2023-09-08 08:00 | 34.1 | 23.3 | 302 | 208 | 0.8 | 18.1 | 210 | 0.7
2023-09-08 08:00 | 2023-09-08 09:00 | 29.3 | 37.5 | 484 | 209 | 0.6 | 20.8 | 211 | 0.5
2023-09-08 09:00 | 2023-09-08 10:00 | 26.5 | 48.8 | 646 | 284 | 0.8 | 22.9 | 261 | 0.2
2023-09-08 10:00 | 2023-09-08 11:00 | 23.1 | 50.2 | 766 | 360 | 0.8 | 25.2 | 19 | 0.2
2023-09-08 11:00 | 2023-09-08 12:00 | 20.2 | 48 | 829 | 150 | 1 | 28 | 144 | 0.5
2023-09-08 12:00 | 2023-09-08 13:00 | 13 | 46.8 | 830 | 133 | 1.3 | 30.4 | 130 | 0.8
2023-09-08 13:00 | 2023-09-08 14:00 | 10.8 | 53.8 | 682 | 95 | 1.1 | 31.4 | 104 | 0.5
2023-09-08 14:00 | 2023-09-08 15:00 | 11.3 | 46.6 | 647 | 80 | 1.2 | 32.2 | 86 | 0.8
2023-09-08 15:00 | 2023-09-08 16:00 | 11.5 | 43.7 | 470 | 160 | 1 | 32.5 | 167 | 0.4
2023-09-08 16:00 | 2023-09-08 17:00 | 11.9 | 49 | 275 | 130 | 1.3 | 32.4 | 109 | 0.5
2023-09-08 17:00 | 2023-09-08 18:00 | 12.4 | 45.4 | 60 | 174 | 0.8 | 31.7 | 171 | 0.4
2023-09-08 18:00 | 2023-09-08 19:00 | 15.2 | 32.2 | 4 | 176 | 0.4 | 29.6 | 190 | 0.3
2023-09-08 19:00 | 2023-09-08 20:00 | 20.1 | 24.8 | 0 | 345 | 0.3 | 26.8 | 337 | 0.2
2023-09-08 20:00 | 2023-09-08 21:00 | 18 | 33.2 | 0 | 223 | 1.4 | 27.7 | 228 | 1.2
2023-09-08 21:00 | 2023-09-08 22:00 | 21.7 | 32.8 | 0 | 202 | 0.7 | 25.9 | 209 | 0.5
2023-09-08 22:00 | 2023-09-08 23:00 | 27.2 | 37.1 | 0 | 222 | 0.7 | 23.8 | 229 | 0.5
2023-09-08 23:00 | 2023-09-09 | 31.2 | 16.4 | 0 | 218 | 1.8 | 21.8 | 219 | 1.7
2023-09-09 | 2023-09-09 01:00 | 29.9 | 28.3 | 0 | 211 | 1 | 21 | 215 | 0.9
2023-09-09 01:00 | 2023-09-09 02:00 | 28.9 | 16.5 | 0 | 213 | 1.2 | 19.9 | 214 | 1.2
2023-09-09 02:00 | 2023-09-09 03:00 | 31.7 | 32.6 | 0 | 201 | 0.7 | 18.8 | 206 | 0.6
2023-09-09 03:00 | 2023-09-09 04:00 | 36 | 33.8 | 0 | 202 | 0.6 | 17.5 | 210 | 0.5
2023-09-09 04:00 | 2023-09-09 05:00 | 33.5 | 23.6 | 0 | 212 | 0.7 | 17.2 | 214 | 0.7
2023-09-09 05:00 | 2023-09-09 06:00 | 33.6 | 24.6 | 4 | 220 | 0.7 | 16.8 | 217 | 0.6
2023-09-09 06:00 | 2023-09-09 07:00 | 31.2 | 26.7 | 107 | 218 | 1 | 17.4 | 218 | 0.9
2023-09-09 07:00 | 2023-09-09 08:00 | 27.2 | 40 | 309 | 63 | 0.6 | 19.5 | 51 | 0.3
2023-09-09 08:00 | 2023-09-09 09:00 | 27.5 | 27.5 | 492 | 21 | 1.5 | 21.4 | 19 | 1.3
2023-09-09 09:00 | 2023-09-09 10:00 | 27.7 | 32.9 | 648 | 17 | 1.2 | 22.8 | 17 | 1
2023-09-09 10:00 | 2023-09-09 11:00 | 23.1 | 45.1 | 763 | 81 | 1.1 | 25.1 | 80 | 0.8
2023-09-09 11:00 | 2023-09-09 12:00 | 18.6 | 41.8 | 820 | 110 | 1.2 | 27.1 | 111 | 0.8
2023-09-09 12:00 | 2023-09-09 13:00 | 14.8 | 33.1 | 822 | 41 | 1.4 | 28.6 | 38 | 1.1
2023-09-09 13:00 | 2023-09-09 14:00 | 15.1 | 35.4 | 675 | 43 | 1.4 | 29.2 | 43 | 1.1
2023-09-09 14:00 | 2023-09-09 15:00 | 13.5 | 42 | 641 | 61 | 1.6 | 29.8 | 58 | 1.1
2023-09-09 15:00 | 2023-09-09 16:00 | 14.4 | 31.4 | 325 | 37 | 1.4 | 29.6 | 35 | 1.1
2023-09-09 16:00 | 2023-09-09 17:00 | 15.7 | 30 | 239 | 70 | 1.4 | 29.4 | 69 | 1.1
2023-09-09 17:00 | 2023-09-09 18:00 | 17.4 | 21.8 | 53 | 64 | 0.8 | 28.4 | 65 | 0.8
2023-09-09 18:00 | 2023-09-09 19:00 | 20 | 23.9 | 2 | 63 | 0.7 | 26.3 | 63 | 0.6
2023-09-09 19:00 | 2023-09-09 20:00 | 23.9 | 23.7 | 0 | 14 | 0.7 | 24.4 | 35 | 0.5
2023-09-09 20:00 | 2023-09-09 21:00 | 34.6 | 25.1 | 0 | 106 | 1.9 | 23.2 | 106 | 1.6
2023-09-09 21:00 | 2023-09-09 22:00 | 37.8 | 24.3 | 0 | 73 | 1.6 | 22.3 | 76 | 1.5
2023-09-09 22:00 | 2023-09-09 23:00 | 44.7 | 28 | 0 | 60 | 1.4 | 20.8 | 67 | 1
2023-09-09 23:00 | 2023-09-10 | 49.6 | 21.7 | 0 | 12 | 0.6 | 19.8 | 5 | 0.6
2023-09-10 | 2023-09-10 01:00 | 57.1 | 20.8 | 0 | 14 | 0.9 | 18.5 | 10 | 0.8
2023-09-10 01:00 | 2023-09-10 02:00 | 63.9 | 27.6 | 0 | 48 | 0.5 | 17.3 | 43 | 0.3
2023-09-10 02:00 | 2023-09-10 03:00 | 72.1 | 29.5 | 0 | 48 | 0.6 | 15.8 | 49 | 0.4
2023-09-10 03:00 | 2023-09-10 04:00 | 81.5 | 25.9 | 0 | 8 | 0.3 | 14.8 | 11 | 0.2
2023-09-10 04:00 | 2023-09-10 05:00 | 81.1 | 32.7 | 0 | 26 | 0.6 | 15.2 | 17 | 0.5
2023-09-10 05:00 | 2023-09-10 06:00 | 83.6 | 23 | 1 | 10 | 1 | 14.9 | 3 | 0.9
2023-09-10 06:00 | 2023-09-10 07:00 | 84.9 | 21.3 | 21 | 355 | 1 | 14.8 | 354 | 0.9
2023-09-10 07:00 | 2023-09-10 08:00 | 83.4 | 22.5 | 74 | 332 | 1.1 | 15.1 | 335 | 1
2023-09-10 08:00 | 2023-09-10 09:00 | 80.6 | 32 | 140 | 346 | 0.8 | 15.4 | 348 | 0.7
2023-09-10 09:00 | 2023-09-10 10:00 | 71.6 | 27.9 | 306 | 338 | 0.9 | 16.7 | 340 | 0.7
2023-09-10 10:00 | 2023-09-10 11:00 | 66.3 | 32.4 | 276 | 15 | 1.2 | 17.7 | 13 | 1
2023-09-10 11:00 | 2023-09-10 12:00 | 65.4 | 30.1 | 156 | 22 | 1.2 | 17.6 | 16 | 1.1
2023-09-10 12:00 | 2023-09-10 13:00 | 66.6 | 31.6 | 307 | 26 | 1.6 | 17.8 | 23 | 1.4
2023-09-10 13:00 | 2023-09-10 14:00 | 56.8 | 29.9 | 438 | 16 | 1.6 | 19.3 | 10 | 1.4
2023-09-10 14:00 | 2023-09-10 15:00 | 60 | 30.2 | 149 | 19 | 1.6 | 18.7 | 14 | 1.4
2023-09-10 15:00 | 2023-09-10 16:00 | 60.5 | 28.3 | 37 | 52 | 1.1 | 18.2 | 57 | 1
2023-09-10 16:00 | 2023-09-10 17:00 | 80.3 | 30.2 | 81 | 33 | 1 | 16.5 | 32 | 0.9
2023-09-10 17:00 | 2023-09-10 18:00 | 89.8 | 33 | 11 | 29 | 1.3 | 14.8 | 27 | 1
2023-09-10 18:00 | 2023-09-10 19:00 | 90.3 | 25.2 | 1 | 334 | 0.7 | 14.6 | 335 | 0.6
2023-09-10 19:00 | 2023-09-10 20:00 | 86.6 | 21.8 | 0 | 343 | 0.5 | 14.8 | 342 | 0.4
2023-09-10 20:00 | 2023-09-10 21:00 | 84 | 21.7 | 0 | 15 | 0.5 | 14.8 | 7 | 0.4
2023-09-10 21:00 | 2023-09-10 22:00 | 85.4 | 24.2 | 0 | 109 | 0.5 | 14.8 | 110 | 0.4
2023-09-10 22:00 | 2023-09-10 23:00 | 89.6 | 20.5 | 0 | 55 | 0.5 | 14.5 | 49 | 0.4
2023-09-10 23:00 | 2023-09-11 | 93.8 | 25 | 0 | 47 | 0.8 | 14.1 | 50 | 0.7
2023-09-11 | 2023-09-11 01:00 | 93.2 | 23.9 | 0 | 33 | 0.8 | 13.2 | 33 | 0.6
2023-09-11 01:00 | 2023-09-11 02:00 | 90.4 | 18.7 | 0 | 24 | 0.3 | 12.8 | 22 | 0.2
2023-09-11 02:00 | 2023-09-11 03:00 | 89.8 | 16.5 | 0 | 302 | 0.3 | 12.8 | 300 | 0.1
2023-09-11 03:00 | 2023-09-11 04:00 | 91.7 | 20.9 | 0 | 84 | 0.6 | 13 | 87 | 0.5
2023-09-11 04:00 | 2023-09-11 05:00 | 92.7 | 16.3 | 0 | 66 | 0.4 | 13.1 | 68 | 0.3
2023-09-11 05:00 | 2023-09-11 06:00 | 93.4 | 18.8 | 3 | 56 | 0.3 | 12.9 | 56 | 0.3
2023-09-11 06:00 | 2023-09-11 07:00 | 91.8 | 20.2 | 59 | 26 | 0.6 | 13.1 | 21 | 0.3
2023-09-11 07:00 | 2023-09-11 08:00 | 84 | 20.8 | 173 | 355 | 1.4 | 14 | 353 | 1.3
2023-09-11 08:00 | 2023-09-11 09:00 | 73.2 | 30.2 | 594 | 21 | 1.3 | 15.6 | 22 | 1.1
2023-09-11 09:00 | 2023-09-11 10:00 | 69.9 | 26.9 | 194 | 19 | 1.3 | 15.7 | 16 | 1.1
2023-09-11 10:00 | 2023-09-11 11:00 | 72.5 | 31.8 | 184 | 33 | 1 | 15.6 | 31 | 0.8
2023-09-11 11:00 | 2023-09-11 12:00 | 86.4 | 26.5 | 121 | 40 | 1.2 | 14.2 | 37 | 0.9
2023-09-11 12:00 | 2023-09-11 13:00 | 74.1 | 26.2 | 742 | 12 | 1.3 | 16.5 | 6 | 1.1
2023-09-11 13:00 | 2023-09-11 14:00 | 61 | 43.9 | 624 | 344 | 1.1 | 18 | 347 | 0.7
2023-09-11 14:00 | 2023-09-11 15:00 | 53.2 | 29.1 | 348 | 316 | 0.8 | 18.7 | 343 | 0.3
2023-09-11 15:00 | 2023-09-11 16:00 | 48.8 | 47 | 315 | 146 | 0.6 | 19.5 | 133 | 0.1
2023-09-11 16:00 | 2023-09-11 17:00 | 46.4 | 53.1 | 231 | 60 | 0.6 | 20.2 | 72 | 0.3
2023-09-11 17:00 | 2023-09-11 18:00 | 47.4 | 29.9 | 67 | 213 | 0.9 | 19.8 | 219 | 0.8
2023-09-11 18:00 | 2023-09-11 19:00 | 50.1 | 32.4 | 2 | 202 | 0.3 | 18.7 | 207 | 0.2
2023-09-11 19:00 | 2023-09-11 20:00 | 57.3 | 19.6 | 0 | 187 | 0.5 | 17.8 | 205 | 0.4
2023-09-11 20:00 | 2023-09-11 21:00 | 70.2 | 10.7 | 0 | 84 | 0.2 | 15.7 | 85 | 0.2
2023-09-11 21:00 | 2023-09-11 22:00 | 70.9 | 32.3 | 0 | 130 | 0.3 | 15.6 | 134 | 0.2
2023-09-11 22:00 | 2023-09-11 23:00 | 73.9 | 31.4 | 0 | 207 | 0.5 | 14.9 | 209 | 0.4
2023-09-11 23:00 | 2023-09-12 | 77.9 | 26.1 | 0 | 173 | 0.4 | 14.1 | 175 | 0.2
2023-09-12 | 2023-09-12 01:00 | 80 | 37.8 | 0 | 156 | 0.2 | 13.4 | 145 | 0.1
2023-09-12 01:00 | 2023-09-12 02:00 | 82.4 | 29 | 0 | 114 | 0.3 | 12.6 | 121 | 0.2
2023-09-12 02:00 | 2023-09-12 03:00 | 81.7 | 22.9 | 0 | 218 | 0.3 | 12.4 | 220 | 0.2
2023-09-12 03:00 | 2023-09-12 04:00 | 81.1 | 15.6 | 0 | 233 | 0.7 | 12.4 | 232 | 0.7
2023-09-12 04:00 | 2023-09-12 05:00 | 85.5 | 24.6 | 0 | 93 | 0.1 | 11.5 | 97 | 0
2023-09-12 05:00 | 2023-09-12 06:00 | 87.6 | 16.1 | 5 | 87 | 0.1 | 10.8 | 88 | 0.1
2023-09-12 06:00 | 2023-09-12 07:00 | 70.8 | 27.4 | 118 | 200 | 0.3 | 12.5 | 208 | 0.2
2023-09-12 07:00 | 2023-09-12 08:00 | 60.4 | 33.6 | 295 | 210 | 0.6 | 14.4 | 209 | 0.4
2023-09-12 08:00 | 2023-09-12 09:00 | 57.2 | 34.6 | 478 | 20 | 0.9 | 16.1 | 17 | 0.7
2023-09-12 09:00 | 2023-09-12 10:00 | 56.2 | 31.1 | 632 | 14 | 1.2 | 17.4 | 8 | 1
2023-09-12 10:00 | 2023-09-12 11:00 | 54.8 | 28 | 741 | 4 | 1.6 | 18.6 | 0 | 1.4
2023-09-12 11:00 | 2023-09-12 12:00 | 50.8 | 36.1 | 798 | 335 | 1.5 | 19.7 | 341 | 1.2
2023-09-12 12:00 | 2023-09-12 13:00 | 45.5 | 51.2 | 798 | 36 | 1 | 21.3 | 41 | 0.4
2023-09-12 13:00 | 2023-09-12 14:00 | 40.3 | 48.7 | 661 | 358 | 1.1 | 22.8 | 4 | 0.6
2023-09-12 14:00 | 2023-09-12 15:00 | 31.4 | 42.8 | 624 | 354 | 1.4 | 23.8 | 357 | 1
2023-09-12 15:00 | 2023-09-12 16:00 | 19 | 24.8 | 476 | 6 | 1.9 | 24.3 | 3 | 1.7
2023-09-12 16:00 | 2023-09-12 17:00 | 21.4 | 23.5 | 246 | 347 | 1.6 | 24.1 | 348 | 1.5
2023-09-12 17:00 | 2023-09-12 18:00 | 23.8 | 22.4 | 69 | 356 | 1.2 | 23.3 | 356 | 1.1
2023-09-12 18:00 | 2023-09-12 19:00 | 32.7 | 19.3 | 2 | 1 | 0.8 | 21.5 | 356 | 0.7
2023-09-12 19:00 | 2023-09-12 20:00 | 44.8 | 28.2 | 0 | 162 | 0.6 | 19.7 | 158 | 0.3
2023-09-12 20:00 | 2023-09-12 21:00 | 56.6 | 37.3 | 0 | 199 | 0.7 | 18.6 | 209 | 0.5
2023-09-12 21:00 | 2023-09-12 22:00 | 58.6 | 41.3 | 0 | 179 | 0.6 | 17.9 | 185 | 0.4
2023-09-12 22:00 | 2023-09-12 23:00 | 59.8 | 26.7 | 0 | 212 | 0.6 | 17.2 | 216 | 0.5
2023-09-12 23:00 | 2023-09-13 | 59 | 35.9 | 0 | 148 | 0.6 | 16.3 | 165 | 0.4
2023-09-13 | 2023-09-13 01:00 | 59.1 | 26.5 | 0 | 210 | 0.5 | 15.6 | 213 | 0.5
2023-09-13 01:00 | 2023-09-13 02:00 | 59.9 | 16.6 | 0 | 212 | 0.7 | 15.1 | 215 | 0.7
2023-09-13 02:00 | 2023-09-13 03:00 | 62.6 | 40 | 0 | 161 | 0.2 | 14.4 | 168 | 0.1
2023-09-13 03:00 | 2023-09-13 04:00 | 62.6 | 34.2 | 0 | 197 | 0.4 | 13.8 | 205 | 0.3
2023-09-13 04:00 | 2023-09-13 05:00 | 66.7 | 32 | 0 | 204 | 0.2 | 13.3 | 209 | 0.1
2023-09-13 05:00 | 2023-09-13 06:00 | 69.5 | 18.3 | 4 | 126 | 0.2 | 12.7 | 150 | 0.1
2023-09-13 06:00 | 2023-09-13 07:00 | 64.6 | 36.9 | 106 | 323 | 0.4 | 13.2 | 310 | 0.2
2023-09-13 07:00 | 2023-09-13 08:00 | 57.7 | 34 | 278 | 6 | 0.6 | 15 | 1 | 0.3
2023-09-13 08:00 | 2023-09-13 09:00 | 44.5 | 44.1 | 473 | 152 | 0.5 | 17.6 | 162 | 0.1
2023-09-13 09:00 | 2023-09-13 10:00 | 34.4 | 43.4 | 640 | 166 | 0.7 | 20.6 | 190 | 0.2
2023-09-13 10:00 | 2023-09-13 11:00 | 28.9 | 61.3 | 658 | 226 | 0.8 | 22.6 | 225 | 0.3
2023-09-13 11:00 | 2023-09-13 12:00 | 22.7 | 51.4 | 782 | 83 | 0.8 | 24.5 | 93 | 0.4
2023-09-13 12:00 | 2023-09-13 13:00 | 17.9 | 49.9 | 825 | 96 | 1.3 | 25.6 | 95 | 0.7
2023-09-13 13:00 | 2023-09-13 14:00 | 17.1 | 45.2 | 668 | 108 | 1.3 | 26.4 | 107 | 0.9
2023-09-13 14:00 | 2023-09-13 15:00 | 17.1 | 36.8 | 635 | 83 | 1.5 | 26.9 | 82 | 1.2
2023-09-13 15:00 | 2023-09-13 16:00 | 17.4 | 40 | 463 | 84 | 1.4 | 26.9 | 85 | 1.1
2023-09-13 16:00 | 2023-09-13 17:00 | 16.9 | 30 | 178 | 81 | 1.2 | 26.4 | 79 | 1.1
2023-09-13 17:00 | 2023-09-13 18:00 | 18.1 | 24.4 | 51 | 75 | 1 | 25.2 | 76 | 0.9
2023-09-13 18:00 | 2023-09-13 19:00 | 19.9 | 30 | 2 | 104 | 0.8 | 23.7 | 108 | 0.7
2023-09-13 19:00 | 2023-09-13 20:00 | 22.7 | 26.1 | 0 | 107 | 0.7 | 22.1 | 110 | 0.6
2023-09-13 20:00 | 2023-09-13 21:00 | 27.9 | 28.4 | 0 | 175 | 0.8 | 20.7 | 184 | 0.4
2023-09-13 21:00 | 2023-09-13 22:00 | 33.4 | 31.5 | 0 | 206 | 0.6 | 19.3 | 220 | 0.4
2023-09-13 22:00 | 2023-09-13 23:00 | 42.8 | 31.6 | 0 | 210 | 0.6 | 17.7 | 214 | 0.5
2023-09-13 23:00 | 2023-09-14 | 46.4 | 30.6 | 0 | 210 | 0.7 | 16.6 | 212 | 0.6
2023-09-14 | 2023-09-14 01:00 | 48.3 | 26.2 | 0 | 219 | 0.6 | 16.1 | 220 | 0.5
2023-09-14 01:00 | 2023-09-14 02:00 | 51 | 33.1 | 0 | 188 | 0.5 | 15.3 | 196 | 0.4
2023-09-14 02:00 | 2023-09-14 03:00 | 56.7 | 33 | 0 | 192 | 0.3 | 14.1 | 210 | 0.1
2023-09-14 03:00 | 2023-09-14 04:00 | 58.7 | 40 | 0 | 216 | 0.2 | 13.5 | 216 | 0.1
2023-09-14 04:00 | 2023-09-14 05:00 | 59.9 | 28.7 | 0 | 205 | 0.1 | 13.3 | 234 | 0
2023-09-14 05:00 | 2023-09-14 06:00 | 57.1 | 25.3 | 5 | 177 | 0.5 | 13.7 | 207 | 0.3
2023-09-14 06:00 | 2023-09-14 07:00 | 52.9 | 31.8 | 70 | 200 | 0.5 | 14.6 | 214 | 0.3
2023-09-14 07:00 | 2023-09-14 08:00 | 49.4 | 37.8 | 289 | 59 | 0.7 | 16.6 | 47 | 0.4
2023-09-14 08:00 | 2023-09-14 09:00 | 48.3 | 31.1 | 319 | 22 | 1.2 | 17.8 | 17 | 1
2023-09-14 09:00 | 2023-09-14 10:00 | 46.1 | 29.7 | 601 | 11 | 1.3 | 19.4 | 9 | 1.1
2023-09-14 10:00 | 2023-09-14 11:00 | 44.8 | 28.6 | 736 | 26 | 1.7 | 20.5 | 24 | 1.5
2023-09-14 11:00 | 2023-09-14 12:00 | 42.5 | 29.2 | 763 | 16 | 1.8 | 21.5 | 13 | 1.6
2023-09-14 12:00 | 2023-09-14 13:00 | 40.5 | 31.6 | 613 | 21 | 1.7 | 22.3 | 18 | 1.4
2023-09-14 13:00 | 2023-09-14 14:00 | 37.7 | 35.6 | 606 | 31 | 1.6 | 23.2 | 28 | 1.3
2023-09-14 14:00 | 2023-09-14 15:00 | 41 | 30.4 | 214 | 10 | 1.8 | 21.7 | 0 | 1.5
2023-09-14 15:00 | 2023-09-14 16:00 | 69.4 | 27.1 | 76 | 351 | 2.4 | 15.5 | 348 | 2.2
2023-09-14 16:00 | 2023-09-14 17:00 | 77.6 | 27.3 | 79 | 4 | 2.8 | 14.5 | 360 | 2.5
2023-09-14 17:00 | 2023-09-14 18:00 | 84.1 | 26.4 | 7 | 332 | 1.9 | 13.3 | 341 | 1.5
2023-09-14 18:00 | 2023-09-14 19:00 | 90.4 | 28.4 | 0 | 2 | 1.2 | 12.5 | 0 | 0.9
2023-09-14 19:00 | 2023-09-14 20:00 | 92 | 31 | 0 | 71 | 0.5 | 12.5 | 68 | 0.4
2023-09-14 20:00 | 2023-09-14 21:00 | 90.8 | 24.8 | 0 | 8 | 0.7 | 12.6 | 1 | 0.6
2023-09-14 21:00 | 2023-09-14 22:00 | 92.1 | 22.2 | 0 | 7 | 0.4 | 11.9 | 6 | 0.4
2023-09-14 22:00 | 2023-09-14 23:00 | 92.8 | 16.7 | 0 | 335 | 0.4 | 11.7 | 335 | 0.4
2023-09-14 23:00 | 2023-09-15 | 90.2 | 18.9 | 0 | 284 | 0.3 | 12.1 | 273 | 0.3
2023-09-15 | 2023-09-15 01:00 | 88.8 | 24.1 | 0 | 286 | 0.5 | 12.5 | 283 | 0.4
2023-09-15 01:00 | 2023-09-15 02:00 | 89.7 | 17.1 | 0 | 306 | 0.5 | 12.6 | 308 | 0.4
2023-09-15 02:00 | 2023-09-15 03:00 | 89.4 | 26.1 | 0 | 287 | 0.4 | 12.6 | 283 | 0.3
2023-09-15 03:00 | 2023-09-15 04:00 | 86.9 | 9.4 | 0 | 356 | 0.1 | 12.6 | 357 | 0
2023-09-15 04:00 | 2023-09-15 05:00 | 86.4 | 23.3 | 0 | 298 | 0.3 | 12.8 | 298 | 0.3
2023-09-15 05:00 | 2023-09-15 06:00 | 85.7 | 24.9 | 2 | 319 | 0.7 | 12.9 | 331 | 0.6
2023-09-15 06:00 | 2023-09-15 07:00 | 84.4 | 21.4 | 42 | 2 | 1 | 12.7 | 357 | 0.9
2023-09-15 07:00 | 2023-09-15 08:00 | 78.9 | 22.4 | 65 | 3 | 0.9 | 13.1 | 358 | 0.8
2023-09-15 08:00 | 2023-09-15 09:00 | 76 | 25.8 | 105 | 5 | 0.6 | 13.4 | 357 | 0.5
2023-09-15 09:00 | 2023-09-15 10:00 | 72 | 20.7 | 106 | 357 | 0.5 | 13.9 | 354 | 0.4
2023-09-15 10:00 | 2023-09-15 11:00 | 66.8 | 25.4 | 239 | 356 | 0.7 | 14.6 | 351 | 0.6
2023-09-15 11:00 | 2023-09-15 12:00 | 61.8 | 35.1 | 261 | 326 | 0.9 | 15.3 | 326 | 0.6
2023-09-15 12:00 | 2023-09-15 13:00 | 57.4 | 40.4 | 346 | 280 | 1.2 | 16 | 268 | 0.7
2023-09-15 13:00 | 2023-09-15 14:00 | 51.2 | 46.8 | 329 | 275 | 0.9 | 16.9 | 275 | 0.4
2023-09-15 14:00 | 2023-09-15 15:00 | 46.3 | 33.3 | 343 | 316 | 0.7 | 17.6 | 314 | 0.3
2023-09-15 15:00 | 2023-09-15 16:00 | 43.1 | 44.1 | 231 | 52 | 0.6 | 18.1 | 44 | 0.3
2023-09-15 16:00 | 2023-09-15 17:00 | 44.2 | 36.8 | 178 | 193 | 0.9 | 18.7 | 195 | 0.5
2023-09-15 17:00 | 2023-09-15 18:00 | 46.5 | 31 | 38 | 170 | 0.6 | 17.9 | 175 | 0.3
2023-09-15 18:00 | 2023-09-15 19:00 | 53.7 | 33.2 | 1 | 210 | 0.4 | 16.5 | 213 | 0.3
2023-09-15 19:00 | 2023-09-15 20:00 | 56.4 | 21.9 | 0 | 212 | 0.3 | 15.3 | 215 | 0.3
2023-09-15 20:00 | 2023-09-15 21:00 | 61.5 | 18.1 | 0 | 214 | 0.8 | 14.5 | 216 | 0.7
2023-09-15 21:00 | 2023-09-15 22:00 | 69.9 | 21.4 | 0 | 213 | 1 | 13.3 | 215 | 0.9
2023-09-15 22:00 | 2023-09-15 23:00 | 72.2 | 28.2 | 0 | 209 | 0.5 | 12.5 | 212 | 0.4
2023-09-15 23:00 | 2023-09-16 | 73.5 | 33.1 | 0 | 206 | 0.5 | 11.8 | 211 | 0.4
2023-09-16 | 2023-09-16 01:00 | 73.3 | 26.9 | 0 | 213 | 0.6 | 11.4 | 215 | 0.5
2023-09-16 01:00 | 2023-09-16 02:00 | 72.7 | 14.5 | 0 | 216 | 1.3 | 11.1 | 217 | 1.2
2023-09-16 02:00 | 2023-09-16 03:00 | 72.5 | 18.1 | 0 | 214 | 1 | 10.7 | 215 | 0.9
2023-09-16 03:00 | 2023-09-16 04:00 | 73.2 | 18.5 | 0 | 213 | 0.8 | 10.2 | 214 | 0.7
2023-09-16 04:00 | 2023-09-16 05:00 | 71.8 | 23.3 | 0 | 205 | 0.5 | 9.8 | 211 | 0.4
2023-09-16 05:00 | 2023-09-16 06:00 | 74.4 | 22.4 | 3 | 175 | 0.3 | 9.1 | 164 | 0.2
2023-09-16 06:00 | 2023-09-16 07:00 | 67.9 | 13.6 | 106 | 213 | 1.2 | 9.9 | 214 | 1.1
2023-09-16 07:00 | 2023-09-16 08:00 | 58.7 | 21.4 | 295 | 219 | 0.9 | 11.9 | 224 | 0.8
2023-09-16 08:00 | 2023-09-16 09:00 | 47.4 | 42.9 | 481 | 196 | 0.5 | 15 | 207 | 0.3
2023-09-16 09:00 | 2023-09-16 10:00 | 42 | 31.6 | 639 | 210 | 1 | 17.1 | 214 | 0.8
2023-09-16 10:00 | 2023-09-16 11:00 | 32.8 | 32.3 | 760 | 161 | 1.1 | 19.5 | 161 | 0.3
2023-09-16 11:00 | 2023-09-16 12:00 | 25.8 | 59.3 | 821 | 6 | 1 | 21.1 | 2 | 0.3
2023-09-16 12:00 | 2023-09-16 13:00 | 23 | 45.6 | 818 | 9 | 1.1 | 22.1 | 12 | 0.6
2023-09-16 13:00 | 2023-09-16 14:00 | 21.5 | 42.1 | 662 | 40 | 1.2 | 23.2 | 41 | 0.7
2023-09-16 14:00 | 2023-09-16 15:00 | 20.9 | 36.8 | 628 | 64 | 1.1 | 23.9 | 67 | 0.7
2023-09-16 15:00 | 2023-09-16 16:00 | 21.1 | 36.7 | 462 | 41 | 0.9 | 24.3 | 38 | 0.6
2023-09-16 16:00 | 2023-09-16 17:00 | 21.1 | 33.1 | 215 | 340 | 0.7 | 24 | 343 | 0.6
2023-09-16 17:00 | 2023-09-16 18:00 | 22.5 | 22 | 66 | 57 | 0.4 | 23.4 | 59 | 0.2
2023-09-16 18:00 | 2023-09-16 19:00 | 30 | 10.1 | 1 | 111 | 0.2 | 20.9 | 112 | 0.2
2023-09-16 19:00 | 2023-09-16 20:00 | 34 | 18.3 | 0 | 133 | 0.3 | 19.6 | 137 | 0.2
2023-09-16 20:00 | 2023-09-16 21:00 | 38.1 | 16.7 | 0 | 215 | 1 | 18.4 | 217 | 1
2023-09-16 21:00 | 2023-09-16 22:00 | 44.1 | 20.1 | 0 | 215 | 0.8 | 16.5 | 216 | 0.8
2023-09-16 22:00 | 2023-09-16 23:00 | 44.6 | 35 | 0 | 208 | 0.5 | 15.3 | 210 | 0.4
2023-09-16 23:00 | 2023-09-17 | 44.5 | 24.2 | 0 | 208 | 0.4 | 14.6 | 211 | 0.4
2023-09-17 | 2023-09-17 01:00 | 47.5 | 19.7 | 0 | 210 | 0.5 | 13.9 | 213 | 0.4
2023-09-17 01:00 | 2023-09-17 02:00 | 47.1 | 33.6 | 0 | 208 | 0.8 | 13.5 | 211 | 0.6
2023-09-17 02:00 | 2023-09-17 03:00 | 48.7 | 19.2 | 0 | 216 | 1.1 | 13 | 217 | 1
2023-09-17 03:00 | 2023-09-17 04:00 | 53.2 | 25.8 | 0 | 212 | 0.5 | 12 | 215 | 0.4
2023-09-17 04:00 | 2023-09-17 05:00 | 54.9 | 23 | 0 | 213 | 0.5 | 11.6 | 214 | 0.5
2023-09-17 05:00 | 2023-09-17 06:00 | 56.3 | 19.3 | 3 | 209 | 0.4 | 11.3 | 213 | 0.3
2023-09-17 06:00 | 2023-09-17 07:00 | 52.7 | 16.2 | 90 | 217 | 0.8 | 12.1 | 217 | 0.8
2023-09-17 07:00 | 2023-09-17 08:00 | 43.5 | 16.5 | 293 | 216 | 1.2 | 14.8 | 218 | 1.1
2023-09-17 08:00 | 2023-09-17 09:00 | 34.1 | 30 | 480 | 202 | 0.7 | 18.2 | 205 | 0.6
2023-09-17 09:00 | 2023-09-17 10:00 | 27 | 41 | 640 | 206 | 0.6 | 20.9 | 199 | 0.3
2023-09-17 10:00 | 2023-09-17 11:00 | 22.4 | 52.3 | 756 | 116 | 0.7 | 23.3 | 115 | 0.4
2023-09-17 11:00 | 2023-09-17 12:00 | 20.2 | 36.6 | 812 | 103 | 0.9 | 25.5 | 104 | 0.7
2023-09-17 12:00 | 2023-09-17 13:00 | 15 | 52 | 803 | 139 | 0.8 | 26.9 | 124 | 0.3
2023-09-17 13:00 | 2023-09-17 14:00 | 13.4 | 35.6 | 650 | 119 | 1 | 27.9 | 121 | 0.5
2023-09-17 14:00 | 2023-09-17 15:00 | 13 | 43.1 | 616 | 65 | 0.9 | 28.6 | 65 | 0.5
2023-09-17 15:00 | 2023-09-17 16:00 | 13 | 33.6 | 453 | 91 | 1.1 | 28.7 | 93 | 0.9
2023-09-17 16:00 | 2023-09-17 17:00 | 14.3 | 28 | 210 | 71 | 1.2 | 28.3 | 74 | 1
2023-09-17 17:00 | 2023-09-17 18:00 | 18.7 | 17.2 | 57 | 71 | 0.6 | 26.6 | 70 | 0.5
2023-09-17 18:00 | 2023-09-17 19:00 | 26 | 11.7 | 1 | 93 | 0.1 | 24.2 | 93 | 0.1
2023-09-17 19:00 | 2023-09-17 20:00 | 23.5 | 25.3 | 0 | 203 | 0.4 | 23.5 | 215 | 0.4
2023-09-17 20:00 | 2023-09-17 21:00 | 28.4 | 21.9 | 0 | 212 | 0.8 | 21.9 | 213 | 0.8
2023-09-17 21:00 | 2023-09-17 22:00 | 34.6 | 21.7 | 0 | 224 | 1.2 | 20.2 | 225 | 1.1
2023-09-17 22:00 | 2023-09-17 23:00 | 34.4 | 54 | 0 | 202 | 1 | 19.7 | 197 | 0.5
2023-09-17 23:00 | 2023-09-18 | 38 | 20.8 | 0 | 224 | 0.9 | 18.2 | 226 | 0.9
2023-09-18 | 2023-09-18 01:00 | 40.8 | 14.8 | 0 | 215 | 1.5 | 17.2 | 215 | 1.4
2023-09-18 01:00 | 2023-09-18 02:00 | 43.3 | 34.5 | 0 | 212 | 0.4 | 16.2 | 215 | 0.3
2023-09-18 02:00 | 2023-09-18 03:00 | 45.4 | 19.8 | 0 | 225 | 0.4 | 15.6 | 225 | 0.4
2023-09-18 03:00 | 2023-09-18 04:00 | 46.5 | 39.1 | 0 | 214 | 0.7 | 15 | 217 | 0.6
2023-09-18 04:00 | 2023-09-18 05:00 | 48.7 | 15.1 | 0 | 226 | 1.2 | 14.5 | 223 | 1.1
2023-09-18 05:00 | 2023-09-18 06:00 | 48.3 | 12.7 | 5 | 216 | 1.4 | 14.4 | 216 | 1.4
2023-09-18 06:00 | 2023-09-18 07:00 | 44.2 | 14.8 | 77 | 217 | 1.7 | 15.2 | 217 | 1.7
2023-09-18 07:00 | 2023-09-18 08:00 | 39.5 | 15.6 | 219 | 217 | 1.8 | 17 | 218 | 1.7
2023-09-18 08:00 | 2023-09-18 09:00 | 33.9 | 16.5 | 431 | 216 | 1.6 | 19.9 | 216 | 1.5
2023-09-18 09:00 | 2023-09-18 10:00 | 26.6 | 23.6 | 613 | 214 | 1.1 | 23.6 | 217 | 1
2023-09-18 10:00 | 2023-09-18 11:00 | 18.2 | 47.3 | 747 | 341 | 0.9 | 26.4 | 335 | 0.4
2023-09-18 11:00 | 2023-09-18 12:00 | 16 | 49.7 | 736 | 354 | 0.9 | 27.5 | 350 | 0.5
2023-09-18 12:00 | 2023-09-18 13:00 | 16.6 | 38.9 | 196 | 336 | 0.9 | 26.5 | 310 | 0.3
2023-09-18 13:00 | 2023-09-18 14:00 | 15.1 | 37.2 | 368 | 344 | 0.9 | 27.1 | 341 | 0.6
2023-09-18 14:00 | 2023-09-18 15:00 | 14.5 | 40.3 | 562 | 35 | 1.2 | 28.1 | 36 | 0.8
2023-09-18 15:00 | 2023-09-18 16:00 | 16.3 | 31.8 | 137 | 335 | 1.2 | 27 | 328 | 0.8
2023-09-18 16:00 | 2023-09-18 17:00 | 17.9 | 24.5 | 93 | 302 | 1.5 | 26 | 303 | 1.3
2023-09-18 17:00 | 2023-09-18 18:00 | 20.1 | 23.3 | 18 | 264 | 2.6 | 25.2 | 256 | 2.4
2023-09-18 18:00 | 2023-09-18 19:00 | 26.6 | 21.7 | 0 | 259 | 3 | 23 | 254 | 2.7
2023-09-18 19:00 | 2023-09-18 20:00 | 28.2 | 21.8 | 0 | 220 | 1.6 | 21.9 | 223 | 1.5
2023-09-18 20:00 | 2023-09-18 21:00 | 33.5 | 14.1 | 0 | 217 | 2.4 | 20.5 | 218 | 2.3
2023-09-18 21:00 | 2023-09-18 22:00 | 34.9 | 19.5 | 0 | 216 | 1.6 | 19.7 | 217 | 1.5
2023-09-18 22:00 | 2023-09-18 23:00 | 38.4 | 22.5 | 0 | 215 | 1.5 | 18.4 | 216 | 1.4
2023-09-18 23:00 | 2023-09-19 | 38.3 | 17.6 | 0 | 216 | 1.4 | 17.9 | 216 | 1.3
2023-09-19 | 2023-09-19 01:00 | 41.4 | 30.1 | 0 | 175 | 0.3 | 16.8 | 191 | 0.1
2023-09-19 01:00 | 2023-09-19 02:00 | 44.4 | 33.4 | 0 | 123 | 0.3 | 15.9 | 127 | 0.2
2023-09-19 02:00 | 2023-09-19 03:00 | 47.2 | 11.6 | 0 | 211 | 0.2 | 15.5 | 212 | 0.1
2023-09-19 03:00 | 2023-09-19 04:00 | 36.3 | 19.9 | 0 | 345 | 0.6 | 17.9 | 345 | 0.5
2023-09-19 04:00 | 2023-09-19 05:00 | 41.7 | 18.7 | 0 | 57 | 0.1 | 16.8 | 62 | 0.1
2023-09-19 05:00 | 2023-09-19 06:00 | 48.7 | 43.1 | 2 | 121 | 0.2 | 15.6 | 111 | 0
2023-09-19 06:00 | 2023-09-19 07:00 | 46.2 | 41.9 | 25 | 133 | 0.6 | 16.4 | 128 | 0.4
2023-09-19 07:00 | 2023-09-19 08:00 | 46.4 | 38.3 | 93 | 100 | 0.3 | 17.2 | 103 | 0.1
2023-09-19 08:00 | 2023-09-19 09:00 | 33.4 | 34 | 285 | 236 | 0.4 | 20.7 | 236 | 0.3
2023-09-19 09:00 | 2023-09-19 10:00 | 25.7 | 43.2 | 567 | 298 | 0.5 | 23.5 | 316 | 0.1
2023-09-19 10:00 | 2023-09-19 11:00 | 22.9 | 40.2 | 628 | 20 | 0.7 | 24.7 | 351 | 0.1
2023-09-19 11:00 | 2023-09-19 12:00 | 19.6 | 52.6 | 638 | 149 | 0.9 | 25.7 | 101 | 0.1
2023-09-19 12:00 | 2023-09-19 13:00 | 20 | 32 | 251 | 224 | 0.9 | 25.1 | 4 | 0.1
2023-09-19 13:00 | 2023-09-19 14:00 | 20.2 | 41.5 | 556 | 332 | 1.9 | 24.9 | 333 | 0.7
2023-09-19 14:00 | 2023-09-19 15:00 | 18 | 39.1 | 478 | 349 | 1.3 | 26.2 | 343 | 0.6
2023-09-19 15:00 | 2023-09-19 16:00 | 22.8 | 25 | 179 | 328 | 2.2 | 24.1 | 329 | 2
2023-09-19 16:00 | 2023-09-19 17:00 | 20.2 | 37.9 | 28 | 278 | 2.3 | 23.4 | 281 | 1.4
2023-09-19 17:00 | 2023-09-19 18:00 | 22.6 | 20.7 | 8 | 234 | 2.6 | 22.9 | 229 | 2.4
2023-09-19 18:00 | 2023-09-19 19:00 | 34.8 | 27.9 | 0 | 292 | 1.8 | 20.1 | 295 | 1.5
2023-09-19 19:00 | 2023-09-19 20:00 | 34.9 | 16.5 | 0 | 239 | 2.4 | 19.8 | 236 | 2.3
2023-09-19 20:00 | 2023-09-19 21:00 | 38.7 | 17.8 | 0 | 216 | 1.4 | 18.7 | 218 | 1.4
2023-09-19 21:00 | 2023-09-19 22:00 | 46.1 | 39.1 | 0 | 145 | 0.6 | 17.2 | 140 | 0.4
2023-09-19 22:00 | 2023-09-19 23:00 | 49.2 | 36.1 | 0 | 214 | 0.6 | 16.3 | 215 | 0.5
2023-09-19 23:00 | 2023-09-20 | 49.6 | 17.6 | 0 | 217 | 1.6 | 16.1 | 217 | 1.5
2023-09-20 | 2023-09-20 01:00 | 51.6 | 17 | 0 | 215 | 1.4 | 15.4 | 215 | 1.4
2023-09-20 01:00 | 2023-09-20 02:00 | 54.7 | 40.5 | 0 | 195 | 0.7 | 14.5 | 204 | 0.5
2023-09-20 02:00 | 2023-09-20 03:00 | 55.3 | 41.7 | 0 | 145 | 0.4 | 13.9 | 140 | 0.2
2023-09-20 03:00 | 2023-09-20 04:00 | 54.1 | 34.5 | 0 | 209 | 0.5 | 13.6 | 209 | 0.4
2023-09-20 04:00 | 2023-09-20 05:00 | 54.2 | 23.8 | 0 | 201 | 0.5 | 13.1 | 207 | 0.4
2023-09-20 05:00 | 2023-09-20 06:00 | 51.4 | 17 | 2 | 216 | 1 | 13.3 | 216 | 1
2023-09-20 06:00 | 2023-09-20 07:00 | 48.4 | 15.5 | 56 | 216 | 1.3 | 13.9 | 217 | 1.2
2023-09-20 07:00 | 2023-09-20 08:00 | 41.7 | 16.9 | 273 | 215 | 1.5 | 16 | 216 | 1.4
2023-09-20 08:00 | 2023-09-20 09:00 | 34.9 | 19.8 | 455 | 218 | 1.3 | 18.9 | 221 | 1.3
2023-09-20 09:00 | 2023-09-20 10:00 | 27.6 |  | 614 | [6 empty] | AE |  | AE | AE | AE | AE
2023-09-20 10:00 | 2023-09-20 11:00 | 20.8 |  | 727 | [6 empty] | AE |  | AE | AE | AE | AE
2023-09-20 11:00 | 2023-09-20 12:00 | 18.1 |  | 780 | [6 empty] | AE |  | AE | AE | AE | AE
2023-09-20 12:00 | 2023-09-20 13:00 | 15.5 | 50.8 | 782 | 146 | 1.5 | 26.5 | 135 | 0.7
2023-09-20 13:00 | 2023-09-20 14:00 | 14.4 | 35.5 | 633 | 152 | 1.3 | 27.2 | 153 | 0.8
2023-09-20 14:00 | 2023-09-20 15:00 | 14.6 | 39.3 | 419 | 121 | 1.4 | 27.1 | 121 | 1.1
2023-09-20 15:00 | 2023-09-20 16:00 | 14.3 | 34.6 | 318 | 129 | 1.5 | 26.8 | 127 | 1.2
2023-09-20 16:00 | 2023-09-20 17:00 | 16.7 | 41.7 | 175 | 128 | 1.4 | 26.3 | 123 | 1
2023-09-20 17:00 | 2023-09-20 18:00 | 22.6 | 28.1 | 23 | 125 | 1.9 | 23.5 | 123 | 1.7
2023-09-20 18:00 | 2023-09-20 19:00 | 27.2 | 29.3 | 1 | 140 | 2 | 21.9 | 138 | 1.4
2023-09-20 19:00 | 2023-09-20 20:00 | 29.7 | 42.2 | 0 | 209 | 1.6 | 21.5 | 213 | 1.2
2023-09-20 20:00 | 2023-09-20 21:00 | 34.2 | 43.4 | 0 | 187 | 1.1 | 20.3 | 184 | 0.7
2023-09-20 21:00 | 2023-09-20 22:00 | 37.5 | 14.5 | 0 | 217 | 1.8 | 19.4 | 218 | 1.8
2023-09-20 22:00 | 2023-09-20 23:00 | 40.6 | 29 | 0 | 214 | 0.7 | 18.1 | 216 | 0.6
2023-09-20 23:00 | 2023-09-21 | 43.9 | 31.9 | 0 | 133 | 0.2 | 16.5 | 164 | 0
2023-09-21 | 2023-09-21 01:00 | 45 | 30.1 | 0 | 200 | 0.5 | 15.9 | 212 | 0.4
2023-09-21 01:00 | 2023-09-21 02:00 | 47.7 | 29.3 | 0 | 239 | 0.9 | 14.9 | 231 | 0.6
2023-09-21 02:00 | 2023-09-21 03:00 | 55.6 | 29.1 | 0 | 314 | 0.4 | 13.8 | 300 | 0.2
2023-09-21 03:00 | 2023-09-21 04:00 | 58.6 | 22.4 | 0 | 297 | 0.6 | 13.4 | 300 | 0.6
2023-09-21 04:00 | 2023-09-21 05:00 | 57.4 | 33.5 | 0 | 219 | 0.6 | 13.5 | 226 | 0.4
2023-09-21 05:00 | 2023-09-21 06:00 | 54.6 | 17.8 | 2 | 236 | 0.7 | 13.9 | 236 | 0.7
2023-09-21 06:00 | 2023-09-21 07:00 | 52.4 | 27.1 | 29 | 264 | 0.7 | 14.2 | 250 | 0.5
2023-09-21 07:00 | 2023-09-21 08:00 | 42.8 | 32.3 | 273 | 213 | 0.5 | 16.3 | 218 | 0.4
2023-09-21 08:00 | 2023-09-21 09:00 | 35.3 | 39.9 | 370 | 26 | 0.6 | 18.4 | 20 | 0.3
2023-09-21 09:00 | 2023-09-21 10:00 | 32 | 46.7 | 607 | 4 | 0.9 | 20.2 | 4 | 0.5
2023-09-21 10:00 | 2023-09-21 11:00 | 27.6 | 55.1 | 723 | 81 | 0.9 | 21.9 | 75 | 0.3
2023-09-21 11:00 | 2023-09-21 12:00 | 23.7 | 35.7 | 781 | 21 | 1.1 | 23.8 | 17 | 0.7
2023-09-21 12:00 | 2023-09-21 13:00 | 19.6 | 47.5 | 723 | 15 | 1 | 25.4 | 13 | 0.6
2023-09-21 13:00 | 2023-09-21 14:00 | 17.5 | 37.8 | 629 | 84 | 1.4 | 26.3 | 81 | 0.9
2023-09-21 14:00 | 2023-09-21 15:00 | 15.7 | 33.6 | 501 | 75 | 1.3 | 26.6 | 79 | 1
2023-09-21 15:00 | 2023-09-21 16:00 | 15.7 | 34.8 | 427 | 61 | 1.2 | 27 | 63 | 0.9
2023-09-21 16:00 | 2023-09-21 17:00 | 17 | 30.5 | 179 | 49 | 1 | 26.6 | 49 | 0.8
2023-09-21 17:00 | 2023-09-21 18:00 | 18.9 | 21.9 | 39 | 14 | 1 | 24.9 | 9 | 0.9
2023-09-21 18:00 | 2023-09-21 19:00 | 23.3 | 22.7 | 1 | 29 | 0.5 | 22.7 | 16 | 0.4
2023-09-21 19:00 | 2023-09-21 20:00 | 44.9 | 22.4 | 0 | 352 | 2 | 19.7 | 351 | 1.8
2023-09-21 20:00 | 2023-09-21 21:00 | 47.6 | 22.4 | 0 | 328 | 1.4 | 18.3 | 330 | 1.3
2023-09-21 21:00 | 2023-09-21 22:00 | 50.9 | 21.1 | 0 | 354 | 0.7 | 17.5 | 351 | 0.6
2023-09-21 22:00 | 2023-09-21 23:00 | 52.7 | 21.4 | 0 | 357 | 0.6 | 16.8 | 355 | 0.5
2023-09-21 23:00 | 2023-09-22 | 51.4 | 21.2 | 0 | 320 | 0.6 | 16.5 | 320 | 0.6
2023-09-22 | 2023-09-22 01:00 | 55.4 | 27.5 | 0 | 10 | 0.4 | 15.5 | 0 | 0.3
2023-09-22 01:00 | 2023-09-22 02:00 | 66.2 | 18.5 | 0 | 329 | 0.3 | 14.7 | 330 | 0.2
2023-09-22 02:00 | 2023-09-22 03:00 | 72.9 | 19.9 | 0 | 335 | 0.4 | 14.8 | 337 | 0.4
2023-09-22 03:00 | 2023-09-22 04:00 | 77 | 14.8 | 0 | 314 | 0.6 | 14.9 | 314 | 0.6
2023-09-22 04:00 | 2023-09-22 05:00 | 76.1 | 26.9 | 0 | 287 | 0.7 | 14.9 | 285 | 0.6
2023-09-22 05:00 | 2023-09-22 06:00 | 70.6 | 23 | 1 | 243 | 0.5 | 14.2 | 237 | 0.4
2023-09-22 06:00 | 2023-09-22 07:00 | 61.2 | 32.6 | 39 | 209 | 0.7 | 13.7 | 212 | 0.5
2023-09-22 07:00 | 2023-09-22 08:00 | 55.1 | 21.5 | 251 | 213 | 1.1 | 14.4 | 214 | 1.1
2023-09-22 08:00 | 2023-09-22 09:00 | 55.1 | 31 | 438 | 211 | 1.1 | 16.6 | 215 | 0.9
2023-09-22 09:00 | 2023-09-22 10:00 | 50.4 | 37.3 | 604 | 154 | 1 | 18.6 | 153 | 0.5
2023-09-22 10:00 | 2023-09-22 11:00 | 36.1 | 45.4 | 723 | 176 | 1 | 20.9 | 163 | 0.3
2023-09-22 11:00 | 2023-09-22 12:00 | 25 | 47.7 | 782 | 86 | 1 | 23.3 | 94 | 0.6
2023-09-22 12:00 | 2023-09-22 13:00 | 14 | 38.6 | 778 | 43 | 1.3 | 25.7 | 49 | 0.9
2023-09-22 13:00 | 2023-09-22 14:00 | 12.8 | 35.8 | 626 | 47 | 1.5 | 26.7 | 50 | 1.2
2023-09-22 14:00 | 2023-09-22 15:00 | 11.7 | 33.2 | 595 | 36 | 1.8 | 27.3 | 34 | 1.4
2023-09-22 15:00 | 2023-09-22 16:00 | 13.8 | 29.4 | 427 | 20 | 1.9 | 26.9 | 17 | 1.6
2023-09-22 16:00 | 2023-09-22 17:00 | 15.4 | 31 | 176 | 25 | 1.6 | 26.4 | 23 | 1.3
2023-09-22 17:00 | 2023-09-22 18:00 | 22.4 | 31.3 | 37 | 30 | 1.3 | 24.4 | 29 | 1.1
2023-09-22 18:00 | 2023-09-22 19:00 | 36.7 | 30.8 | 1 | 27 | 1.2 | 21.6 | 26 | 1
2023-09-22 19:00 | 2023-09-22 20:00 | 54.8 | 31.3 | 0 | 40 | 1.3 | 19.4 | 40 | 1.1
2023-09-22 20:00 | 2023-09-22 21:00 | 65.1 | 26.7 | 0 | 24 | 0.7 | 17.3 | 32 | 0.5
2023-09-22 21:00 | 2023-09-22 22:00 | 70.1 | 34.2 | 0 | 345 | 0.4 | 16.5 | 350 | 0.3
2023-09-22 22:00 | 2023-09-22 23:00 | 74.7 | 37.8 | 0 | 100 | 0.4 | 15.4 | 102 | 0.2
2023-09-22 23:00 | 2023-09-23 | 78.2 | 42.5 | 0 | 17 | 0.5 | 14.5 | 17 | 0.3
2023-09-23 | 2023-09-23 01:00 | 60.7 | 26.6 | 0 | 11 | 1.8 | 13.7 | 8 | 1.6
2023-09-23 01:00 | 2023-09-23 02:00 | 49 | 29.3 | 0 | 16 | 1.2 | 12.6 | 11 | 1
2023-09-23 02:00 | 2023-09-23 03:00 | 55 | 27.7 | 0 | 86 | 0.8 | 11.3 | 88 | 0.7
2023-09-23 03:00 | 2023-09-23 04:00 | 58.3 | 25.9 | 0 | 216 | 1.2 | 11.4 | 218 | 1.1
2023-09-23 04:00 | 2023-09-23 05:00 | 55.8 | 35 | 0 | 234 | 1.1 | 11.6 | 221 | 0.5
2023-09-23 05:00 | 2023-09-23 06:00 | 60.5 | 32.4 | 1 | 156 | 0.5 | 11.5 | 193 | 0.2
2023-09-23 06:00 | 2023-09-23 07:00 | 65.8 | 35.2 | 36 | 78 | 0.4 | 10.7 | 82 | 0.3
2023-09-23 07:00 | 2023-09-23 08:00 | 46.8 | 47.7 | 176 | 235 | 1 | 13.9 | 262 | 0.3
2023-09-23 08:00 | 2023-09-23 09:00 | 26.6 | 26 | 288 | 232 | 1.5 | 17 | 233 | 1.3
2023-09-23 09:00 | 2023-09-23 10:00 | 23.4 | 28.9 | 628 | 226 | 1.6 | 19 | 233 | 1.3
2023-09-23 10:00 | 2023-09-23 11:00 | 9.9 | 23.4 | 734 | 274 | 3.5 | 21.8 | 271 | 3.2
2023-09-23 11:00 | 2023-09-23 12:00 | 9.8 | 26.2 | 790 | 292 | 3.4 | 22.5 | 294 | 3.1
2023-09-23 12:00 | 2023-09-23 13:00 | 9.9 | 34.9 | 740 | 304 | 2.6 | 23.7 | 305 | 2.1
2023-09-23 13:00 | 2023-09-23 14:00 | 9.8 | 43.6 | 541 | 320 | 1.1 | 24.6 | 313 | 0.6
2023-09-23 14:00 | 2023-09-23 15:00 | 9.2 | 49.4 | 471 | 144 | 0.8 | 25.4 | 125 | 0.3
2023-09-23 15:00 | 2023-09-23 16:00 | 9.5 | 54 | 233 | 25 | 0.8 | 25 | 8 | 0.2
2023-09-23 16:00 | 2023-09-23 17:00 | 9.8 | 30.5 | 121 | 133 | 0.8 | 24.5 | 130 | 0.6
2023-09-23 17:00 | 2023-09-23 18:00 | 13.3 | 22.5 | 39 | 81 | 0.7 | 23.4 | 76 | 0.6
2023-09-23 18:00 | 2023-09-23 19:00 | 19.2 | 24.8 | 1 | 85 | 1.9 | 19.8 | 85 | 1.7
2023-09-23 19:00 | 2023-09-23 20:00 | 19.8 | 32.4 | 0 | 78 | 1 | 18.9 | 93 | 0.7
2023-09-23 20:00 | 2023-09-23 21:00 | 23.2 | 39.8 | 0 | 61 | 0.5 | 17.2 | 65 | 0.3
2023-09-23 21:00 | 2023-09-23 22:00 | 25 | 43 | 0 | 110 | 0.7 | 16.6 | 120 | 0.4
2023-09-23 22:00 | 2023-09-23 23:00 | 27.2 | 41.1 | 0 | 168 | 0.6 | 15.8 | 156 | 0.2
2023-09-23 23:00 | 2023-09-24 | 28.6 | 36.4 | 0 | 159 | 0.3 | 15.2 | 179 | 0.2
2023-09-24 | 2023-09-24 01:00 | 35 | 43.2 | 0 | 163 | 0.2 | 13.5 | 161 | 0.1
2023-09-24 01:00 | 2023-09-24 02:00 | 41.8 | 36.7 | 0 | 121 | 0.4 | 12.1 | 130 | 0.2
2023-09-24 02:00 | 2023-09-24 03:00 | 48.4 | 33.9 | 0 | 205 | 0.9 | 11.5 | 210 | 0.7
2023-09-24 03:00 | 2023-09-24 04:00 | 49.9 | 44.6 | 0 | 199 | 1.2 | 10.8 | 199 | 0.8
2023-09-24 04:00 | 2023-09-24 05:00 | 52.3 | 31.1 | 0 | 208 | 0.7 | 10.2 | 212 | 0.6
2023-09-24 05:00 | 2023-09-24 06:00 | 48.5 | 22.6 | 2 | 209 | 0.8 | 9.8 | 213 | 0.8
2023-09-24 06:00 | 2023-09-24 07:00 | 44.4 | 17.3 | 39 | 218 | 1.5 | 10.1 | 218 | 1.5
2023-09-24 07:00 | 2023-09-24 08:00 | 35.1 | 14.5 | 271 | 222 | 1.9 | 12.2 | 223 | 1.8
2023-09-24 08:00 | 2023-09-24 09:00 | 27.3 | 19.6 | 455 | 231 | 1.5 | 15.2 | 230 | 1.4
2023-09-24 09:00 | 2023-09-24 10:00 | 21.4 | 38.3 | 611 | 246 | 0.8 | 18.1 | 239 | 0.6
2023-09-24 10:00 | 2023-09-24 11:00 | 17.1 | 49.6 | 727 | 195 | 0.8 | 20.8 | 212 | 0.2
2023-09-24 11:00 | 2023-09-24 12:00 | 11.5 | 29 | 786 | 94 | 1.1 | 23 | 92 | 0.9
2023-09-24 12:00 | 2023-09-24 13:00 | 9.8 | 49.5 | 778 | 52 | 1 | 24.2 | 57 | 0.5
2023-09-24 13:00 | 2023-09-24 14:00 | 10.6 | 40.6 | 623 | 5 | 1.1 | 25 | 36 | 0.2
2023-09-24 14:00 | 2023-09-24 15:00 | 11.3 | 35.6 | 587 | 10 | 1.4 | 25.6 | 6 | 1.2
2023-09-24 15:00 | 2023-09-24 16:00 | 9.9 | 36.5 | 424 | 31 | 1.2 | 25.7 | 29 | 0.9
2023-09-24 16:00 | 2023-09-24 17:00 | 11.2 | 29.2 | 152 | 49 | 1.2 | 25.1 | 52 | 1
2023-09-24 17:00 | 2023-09-24 18:00 | 14.3 | 21.7 | 22 | 61 | 0.9 | 23.1 | 61 | 0.8
2023-09-24 18:00 | 2023-09-24 19:00 | 18.7 | 14.5 | 1 | 75 | 0.3 | 19.8 | 75 | 0.3
2023-09-24 19:00 | 2023-09-24 20:00 | 22.6 | 14.3 | 0 | 79 | 0.1 | 17.6 | 94 | 0
2023-09-24 20:00 | 2023-09-24 21:00 | 27.2 | 18.8 | 0 | 235 | 0.5 | 17.1 | 238 | 0.3
2023-09-24 21:00 | 2023-09-24 22:00 | 32.2 | 45.5 | 0 | 170 | 0.4 | 16 | 163 | 0.2
2023-09-24 22:00 | 2023-09-24 23:00 | 34.8 | 17.6 | 0 | 208 | 0.5 | 15 | 213 | 0.5
2023-09-24 23:00 | 2023-09-25 | 37.6 | 39.6 | 0 | 160 | 0.3 | 13.7 | 145 | 0.2
2023-09-25 | 2023-09-25 01:00 | 38 | 21.8 | 0 | 215 | 0.6 | 12.9 | 215 | 0.5
2023-09-25 01:00 | 2023-09-25 02:00 | 38.7 | 17.3 | 0 | 225 | 1.2 | 12.6 | 221 | 1.1
2023-09-25 02:00 | 2023-09-25 03:00 | 43 | 22.6 | 0 | 175 | 0.3 | 11.6 | 194 | 0.2
2023-09-25 03:00 | 2023-09-25 04:00 | 42.9 | 16.3 | 0 | 212 | 0.6 | 11.2 | 213 | 0.6
2023-09-25 04:00 | 2023-09-25 05:00 | 45 | 25.2 | 0 | 198 | 0.5 | 10.8 | 208 | 0.4
2023-09-25 05:00 | 2023-09-25 06:00 | 43.7 | 15.3 | 2 | 214 | 0.8 | 11 | 215 | 0.8
2023-09-25 06:00 | 2023-09-25 07:00 | 42.2 | 18.4 | 37 | 206 | 0.6 | 11.5 | 212 | 0.5
2023-09-25 07:00 | 2023-09-25 08:00 | 35 | 15.8 | 262 | 216 | 1.5 | 14.3 | 217 | 1.5
2023-09-25 08:00 | 2023-09-25 09:00 | 27.9 | 17.7 | 443 | 218 | 1.4 | 17.3 | 220 | 1.4
2023-09-25 09:00 | 2023-09-25 10:00 | 22.3 | 23.9 | 600 | 219 | 1.2 | 20.3 | 223 | 1.1
2023-09-25 10:00 | 2023-09-25 11:00 | 18.6 | 49.5 | 715 | 129 | 0.8 | 23.5 | 126 | 0.4
2023-09-25 11:00 | 2023-09-25 12:00 | 14.6 | 50.6 | 770 | 88 | 0.9 | 25.5 | 92 | 0.4
2023-09-25 12:00 | 2023-09-25 13:00 | 11.5 | 52.8 | 766 | 96 | 1.1 | 26.5 | 100 | 0.4
2023-09-25 13:00 | 2023-09-25 14:00 | 9.6 | 47.5 | 613 | 95 | 1.2 | 27.2 | 87 | 0.7
2023-09-25 14:00 | 2023-09-25 15:00 | 10.2 | 45.5 | 568 | 6 | 1.4 | 27.6 | 11 | 0.5
2023-09-25 15:00 | 2023-09-25 16:00 | 11.1 | 25 | 404 | 360 | 1.8 | 27.2 | 358 | 1.6
2023-09-25 16:00 | 2023-09-25 17:00 | 10 | 20.7 | 127 | 356 | 1.6 | 26.8 | 356 | 1.5
2023-09-25 17:00 | 2023-09-25 18:00 | 12.1 | 19.3 | 20 | 11 | 0.9 | 25.4 | 7 | 0.8
2023-09-25 18:00 | 2023-09-25 19:00 | 18.1 | 10.8 | 0 | 68 | 0.1 | 22.4 | 67 | 0.1
2023-09-25 19:00 | 2023-09-25 20:00 | 24.1 | 17.5 | 0 | 96 | 0.1 | 19.9 | 96 | 0.1
2023-09-25 20:00 | 2023-09-25 21:00 | 26.1 | 25.7 | 0 | 138 | 0.3 | 19.2 | 140 | 0.2
2023-09-25 21:00 | 2023-09-25 22:00 | 29.9 | 7.5 | 0 | 348 | 0.1 | 17.4 | 334 | 0.1
2023-09-25 22:00 | 2023-09-25 23:00 | 31.7 | 43.9 | 0 | 166 | 0.4 | 16.9 | 185 | 0.2
2023-09-25 23:00 | 2023-09-26 | 38.1 | 30.4 | 0 | 219 | 0.6 | 15.3 | 214 | 0.4
2023-09-26 | 2023-09-26 01:00 | 39.3 | 24 | 0 | 129 | 0.2 | 14.7 | 126 | 0.1
2023-09-26 01:00 | 2023-09-26 02:00 | 44 | 19.9 | 0 | 113 | 0.1 | 13.5 | 118 | 0.1
2023-09-26 02:00 | 2023-09-26 03:00 | 44.4 | 23.5 | 0 | 188 | 0.2 | 13.1 | 200 | 0.2
2023-09-26 03:00 | 2023-09-26 04:00 | 41.7 | 16.2 | 0 | 207 | 0.4 | 13.1 | 209 | 0.4
2023-09-26 04:00 | 2023-09-26 05:00 | 41.7 | 14.2 | 0 | 211 | 0.9 | 12.9 | 212 | 0.9
2023-09-26 05:00 | 2023-09-26 06:00 | 45 | 21 | 2 | 175 | 0.2 | 12.1 | 197 | 0.1
2023-09-26 06:00 | 2023-09-26 07:00 | 46.9 | 10.8 | 36 | 219 | 0.6 | 12.1 | 217 | 0.6
2023-09-26 07:00 | 2023-09-26 08:00 | 40.7 | 19.1 | 245 | 217 | 1 | 14.6 | 219 | 0.9
2023-09-26 08:00 | 2023-09-26 09:00 | 29.7 | 40.5 | 423 | 34 | 0.5 | 18 | 32 | 0.3
2023-09-26 09:00 | 2023-09-26 10:00 | 25.8 | 34.8 | 580 | 11 | 1 | 19.4 | 5 | 0.8
2023-09-26 10:00 | 2023-09-26 11:00 | 22.4 | 46.8 | 695 | 13 | 0.9 | 21.5 | 14 | 0.5
2023-09-26 11:00 | 2023-09-26 12:00 | 20.2 | 31.3 | 752 | 346 | 1.1 | 23.2 | 348 | 0.9
2023-09-26 12:00 | 2023-09-26 13:00 | 19.5 | 42.7 | 741 | 341 | 0.9 | 24.9 | 341 | 0.6
2023-09-26 13:00 | 2023-09-26 14:00 | 17.6 | 54.3 | 595 | 331 | 1 | 26.5 | 328 | 0.3
2023-09-26 14:00 | 2023-09-26 15:00 | 14.8 | 45.5 | 532 | 42 | 1 | 27.6 | 38 | 0.6
2023-09-26 15:00 | 2023-09-26 16:00 | 13.3 | 34.3 | 394 | 71 | 1.3 | 28.2 | 77 | 1
2023-09-26 16:00 | 2023-09-26 17:00 | 13.6 | 25.8 | 141 | 70 | 1.2 | 27.8 | 73 | 1.1
2023-09-26 17:00 | 2023-09-26 18:00 | 17.5 | 16.8 | 19 | 69 | 0.6 | 25.6 | 69 | 0.6
2023-09-26 18:00 | 2023-09-26 19:00 | 24.3 | 8.1 | 0 | 78 | 0.1 | 22.3 | 78 | 0.1
2023-09-26 19:00 | 2023-09-26 20:00 | 27.9 | 35.9 | 0 | 29 | 0.2 | 20.8 | 63 | 0.1
2023-09-26 20:00 | 2023-09-26 21:00 | 33.3 | 31.1 | 0 | 130 | 0.2 | 19.6 | 126 | 0.1
2023-09-26 21:00 | 2023-09-26 22:00 | 32.6 | 17.1 | 0 | 221 | 1.2 | 19.8 | 224 | 1.2
2023-09-26 22:00 | 2023-09-26 23:00 | 37.2 | 31.2 | 0 | 167 | 0.2 | 18 | 176 | 0.1
2023-09-26 23:00 | 2023-09-27 | 38.7 | 20.1 | 0 | 211 | 0.8 | 17.3 | 213 | 0.7
2023-09-27 | 2023-09-27 01:00 | 39.2 | 34.4 | 0 | 194 | 0.8 | 16.6 | 207 | 0.5
2023-09-27 01:00 | 2023-09-27 02:00 | 43.1 | 20.4 | 0 | 216 | 0.3 | 15.5 | 220 | 0.2
2023-09-27 02:00 | 2023-09-27 03:00 | 45.2 | 17 | 0 | 233 | 1 | 15.1 | 231 | 1
2023-09-27 03:00 | 2023-09-27 04:00 | 49.7 | 25.4 | 0 | 184 | 0.1 | 14 | 185 | 0.1
2023-09-27 04:00 | 2023-09-27 05:00 | 54.2 | 18.6 | 0 | 111 | 0.2 | 12.7 | 121 | 0.1
2023-09-27 05:00 | 2023-09-27 06:00 | 59.4 | 14.4 | 1 | 89 | 0.1 | 11.5 | 94 | 0.1
2023-09-27 06:00 | 2023-09-27 07:00 | 59.1 | 18.8 | 33 | 112 | 0.2 | 11.9 | 120 | 0.1
2023-09-27 07:00 | 2023-09-27 08:00 | 43.6 | 20.4 | 250 | 212 | 1 | 15.4 | 213 | 0.9
2023-09-27 08:00 | 2023-09-27 09:00 | 36 | 27.5 | 429 | 211 | 0.8 | 18.5 | 213 | 0.7
2023-09-27 09:00 | 2023-09-27 10:00 | 26.9 | 42.1 | 588 | 185 | 0.8 | 22.5 | 189 | 0.5
2023-09-27 10:00 | 2023-09-27 11:00 | 19.9 | 46.3 | 701 | 122 | 0.9 | 25.7 | 122 | 0.5
2023-09-27 11:00 | 2023-09-27 12:00 | 12.8 | 33.2 | 760 | 100 | 1.3 | 27.9 | 99 | 1
2023-09-27 12:00 | 2023-09-27 13:00 | 11.8 | 39.1 | 748 | 103 | 1.4 | 29.1 | 105 | 1.1
2023-09-27 13:00 | 2023-09-27 14:00 | 11.8 | 41.2 | 595 | 132 | 1.6 | 30 | 131 | 1
2023-09-27 14:00 | 2023-09-27 15:00 | 11.8 | 40.3 | 557 | 110 | 1.6 | 30.6 | 108 | 1.2
2023-09-27 15:00 | 2023-09-27 16:00 | 12 | 30.2 | 392 | 110 | 1.7 | 30.5 | 111 | 1.5
2023-09-27 16:00 | 2023-09-27 17:00 | 13.2 | 42.7 | 133 | 132 | 1.4 | 30.2 | 133 | 1
2023-09-27 17:00 | 2023-09-27 18:00 | 15 | 50.2 | 20 | 174 | 1 | 28.3 | 177 | 0.6
2023-09-27 18:00 | 2023-09-27 19:00 | 16.9 | 46.9 | 0 | 163 | 0.7 | 26.5 | 157 | 0.4
2023-09-27 19:00 | 2023-09-27 20:00 | 20.2 | 42.1 | 0 | 159 | 0.7 | 24.7 | 148 | 0.4
2023-09-27 20:00 | 2023-09-27 21:00 | 25.5 | 28.2 | 0 | 210 | 1 | 22.9 | 214 | 0.9
2023-09-27 21:00 | 2023-09-27 22:00 | 27.8 | 14.7 | 0 | 216 | 1.7 | 21.7 | 217 | 1.6
2023-09-27 22:00 | 2023-09-27 23:00 | 32.6 | 16.6 | 0 | 224 | 1.2 | 20.3 | 224 | 1.1
2023-09-27 23:00 | 2023-09-28 | 31.9 | 18.7 | 0 | 206 | 1 | 19.6 | 218 | 0.9
2023-09-28 | 2023-09-28 01:00 | 31.3 | 14.2 | 0 | 214 | 0.8 | 19.1 | 215 | 0.8
2023-09-28 01:00 | 2023-09-28 02:00 | 34.5 | 37.4 | 0 | 159 | 0.3 | 17.7 | 164 | 0.1
2023-09-28 02:00 | 2023-09-28 03:00 | 38.1 | 29 | 0 | 105 | 0.3 | 16.3 | 109 | 0.2
2023-09-28 03:00 | 2023-09-28 04:00 | 42.4 | 28.8 | 0 | 176 | 0.2 | 14.9 | 200 | 0
2023-09-28 04:00 | 2023-09-28 05:00 | 44.6 | 32.5 | 0 | 105 | 0.5 | 14.5 | 92 | 0.1
2023-09-28 05:00 | 2023-09-28 06:00 | 41.9 | 27.1 | 1 | 200 | 0.4 | 14.6 | 212 | 0.3
2023-09-28 06:00 | 2023-09-28 07:00 | 39 | 28.1 | 31 | 207 | 0.4 | 15.2 | 217 | 0.2
2023-09-28 07:00 | 2023-09-28 08:00 | 30 | 16.1 | 251 | 219 | 1.9 | 18.2 | 220 | 1.9
2023-09-28 08:00 | 2023-09-28 09:00 | 25 | 18.9 | 427 | 214 | 1.6 | 20.9 | 215 | 1.5
2023-09-28 09:00 | 2023-09-28 10:00 | 19.7 | 19.8 | 589 | 218 | 1.6 | 23.9 | 221 | 1.5
2023-09-28 10:00 | 2023-09-28 11:00 | 16.7 | 39.5 | 650 | 203 | 0.9 | 26.7 | 209 | 0.7
2023-09-28 11:00 | 2023-09-28 12:00 | 12.8 | 38.1 | 762 | 131 | 1.2 | 28.8 | 130 | 0.8
2023-09-28 12:00 | 2023-09-28 13:00 | 10 | 44.5 | 750 | 129 | 1.1 | 30.2 | 124 | 0.8
2023-09-28 13:00 | 2023-09-28 14:00 | 9.5 | 35.9 | 593 | 105 | 2.1 | 30.6 | 104 | 1.7
2023-09-28 14:00 | 2023-09-28 15:00 | 9.9 | 29.8 | 513 | 96 | 2.2 | 30.7 | 97 | 1.9
2023-09-28 15:00 | 2023-09-28 16:00 | 10.7 | 25.3 | 458 | 83 | 2.8 | 30.6 | 82 | 2.5
2023-09-28 16:00 | 2023-09-28 17:00 | 11.8 | 24.9 | 156 | 71 | 2.5 | 29.6 | 72 | 2.2
2023-09-28 17:00 | 2023-09-28 18:00 | 14.5 | 26.4 | 13 | 37 | 0.9 | 27.3 | 38 | 0.8
2023-09-28 18:00 | 2023-09-28 19:00 | 18.6 | 30.5 | 0 | 26 | 1.1 | 25 | 28 | 0.9
2023-09-28 19:00 | 2023-09-28 20:00 | 28.4 | 25.9 | 0 | 10 | 1.2 | 22.5 | 8 | 1.1
2023-09-28 20:00 | 2023-09-28 21:00 | 35.7 | 20.7 | 0 | 351 | 1.3 | 21.2 | 349 | 1.1
2023-09-28 21:00 | 2023-09-28 22:00 | 41.9 | 24.5 | 0 | 311 | 0.8 | 20.1 | 313 | 0.6
2023-09-28 22:00 | 2023-09-28 23:00 | 46.2 | 33.3 | 0 | 117 | 0.3 | 19.1 | 117 | 0.1
2023-09-28 23:00 | 2023-09-29 | 44.8 | 27.7 | 0 | 185 | 0.5 | 18.7 | 213 | 0.3
2023-09-29 | 2023-09-29 01:00 | 52.5 | 17.9 | 0 | 85 | 0.2 | 16.1 | 88 | 0.1
2023-09-29 01:00 | 2023-09-29 02:00 | 48.9 | 26.5 | 0 | 145 | 0.2 | 15.6 | 142 | 0.2
2023-09-29 02:00 | 2023-09-29 03:00 | 41.7 | 33.2 | 0 | 167 | 0.2 | 15 | 172 | 0.1
2023-09-29 03:00 | 2023-09-29 04:00 | 40.2 | 30.6 | 0 | 197 | 0.5 | 14.5 | 203 | 0.4
2023-09-29 04:00 | 2023-09-29 05:00 | 41.6 | 21 | 0 | 214 | 0.6 | 13.8 | 217 | 0.5
2023-09-29 05:00 | 2023-09-29 06:00 | 42.4 | 20 | 2 | 194 | 0.7 | 13.4 | 202 | 0.5
2023-09-29 06:00 | 2023-09-29 07:00 | 49.6 | 38.1 | 45 | 108 | 0.6 | 12.6 | 111 | 0.4
2023-09-29 07:00 | 2023-09-29 08:00 | 35.2 | 33.9 | 236 | 121 | 0.8 | 15.9 | 117 | 0.6
2023-09-29 08:00 | 2023-09-29 09:00 | 27.5 | 36.8 | 425 | 133 | 0.9 | 19.6 | 133 | 0.6
2023-09-29 09:00 | 2023-09-29 10:00 | 31.2 | 37.3 | 579 | 96 | 0.9 | 21.6 | 94 | 0.7
2023-09-29 10:00 | 2023-09-29 11:00 | 31.5 | 27.5 | 691 | 90 | 1.6 | 23.3 | 90 | 1.4
2023-09-29 11:00 | 2023-09-29 12:00 | 21.1 | 26.4 | 747 | 87 | 2.1 | 25 | 86 | 1.8
2023-09-29 12:00 | 2023-09-29 13:00 | 16.4 | 32.8 | 739 | 83 | 1.6 | 26.4 | 86 | 1.4
2023-09-29 13:00 | 2023-09-29 14:00 | 14.8 | 32.3 | 579 | 80 | 1.8 | 28.1 | 82 | 1.5
2023-09-29 14:00 | 2023-09-29 15:00 | 15.8 | 28.6 | 532 | 83 | 2.5 | 28.4 | 83 | 2.1
2023-09-29 15:00 | 2023-09-29 16:00 | 17 | 27.6 | 364 | 79 | 2.3 | 28.2 | 79 | 2.1
2023-09-29 16:00 | 2023-09-29 17:00 | 16.3 | 25.6 | 137 | 76 | 2.2 | 27.7 | 78 | 1.9
2023-09-29 17:00 | 2023-09-29 18:00 | 17.8 | 24.4 | 21 | 59 | 1.4 | 25.5 | 61 | 1.3
2023-09-29 18:00 | 2023-09-29 19:00 | 21.9 | 22.9 | 0 | 37 | 0.7 | 22.4 | 38 | 0.6
2023-09-29 19:00 | 2023-09-29 20:00 | 21.4 | 25.2 | 0 | 98 | 2.2 | 22.1 | 106 | 1.8
2023-09-29 20:00 | 2023-09-29 21:00 | 21.7 | 26.8 | 0 | 213 | 1.1 | 21.8 | 212 | 0.9
2023-09-29 21:00 | 2023-09-29 22:00 | 28.5 | 16.7 | 0 | 228 | 1.8 | 20.2 | 230 | 1.7
2023-09-29 22:00 | 2023-09-29 23:00 | 32.6 | 51.6 | 0 | 187 | 0.6 | 18.9 | 202 | 0.2
2023-09-29 23:00 | 2023-09-30 | 38.5 | 47 | 0 | 70 | 0.3 | 16.9 | 70 | 0.1
2023-09-30 | 2023-09-30 01:00 | 46 | 15.4 | 0 | 78 | 0.1 | 14.8 | 79 | 0.1
2023-09-30 01:00 | 2023-09-30 02:00 | 47.7 | 18.1 | 0 | 114 | 0.2 | 14.4 | 113 | 0.2
2023-09-30 02:00 | 2023-09-30 03:00 | 51.7 | 23.4 | 0 | 216 | 0.1 | 13.4 | 214 | 0.1
2023-09-30 03:00 | 2023-09-30 04:00 | 54.9 | 37.1 | 0 | 38 | 0.2 | 12.9 | 37 | 0
2023-09-30 04:00 | 2023-09-30 05:00 | 54.1 | 19.2 | 0 | 223 | 0.2 | 12.6 | 227 | 0.2
2023-09-30 05:00 | 2023-09-30 06:00 | 56 | 26.1 | 1 | 170 | 0.2 | 12.2 | 176 | 0.1
2023-09-30 06:00 | 2023-09-30 07:00 | 56.8 | 12.7 | 34 | 215 | 0.1 | 12.1 | 220 | 0.1
2023-09-30 07:00 | 2023-09-30 08:00 | 45.4 | 34.1 | 144 | 196 | 0.4 | 14.2 | 201 | 0.3
2023-09-30 08:00 | 2023-09-30 09:00 | 38.1 | 37.7 | 363 | 200 | 0.8 | 17.2 | 212 | 0.6
2023-09-30 09:00 | 2023-09-30 10:00 | 27.4 | 44.1 | 555 | 195 | 0.9 | 20.1 | 200 | 0.5
2023-09-30 10:00 | 2023-09-30 11:00 | 22 | 42 | 591 | 211 | 0.6 | 24.3 | 203 | 0.3
2023-09-30 11:00 | 2023-09-30 12:00 | 13.3 | 41.3 | 574 | 189 | 1.4 | 28.3 | 191 | 0.9
2023-09-30 12:00 | 2023-09-30 13:00 | 10.5 | 34.4 | 671 | 204 | 1.8 | 29.9 | 208 | 1.5
2023-09-30 13:00 | 2023-09-30 14:00 | 9.4 | 29 | 600 | 210 | 2.1 | 30.9 | 213 | 1.9
2023-09-30 14:00 | 2023-09-30 15:00 | 9.1 | 46.1 | 548 | 139 | 1.4 | 31.3 | 141 | 0.9
2023-09-30 15:00 | 2023-09-30 16:00 | 10.6 | 43 | 293 | 181 | 1.6 | 30.9 | 177 | 1
2023-09-30 16:00 | 2023-09-30 17:00 | 12.4 | 51.5 | 46 | 175 | 1.4 | 29.2 | 175 | 0.8
2023-09-30 17:00 | 2023-09-30 18:00 | 16.9 | 44.8 | 5 | 204 | 2 | 26.2 | 205 | 1.4
2023-09-30 18:00 | 2023-09-30 19:00 | 18.4 | 29.1 | 0 | 206 | 2 | 24.9 | 213 | 1.6
2023-09-30 19:00 | 2023-09-30 20:00 | 20.4 | 13.2 | 0 | 217 | 2.4 | 24.1 | 217 | 2.4
2023-09-30 20:00 | 2023-09-30 21:00 | 24.5 | 14.5 | 0 | 216 | 3 | 23 | 216 | 2.9
2023-09-30 21:00 | 2023-09-30 22:00 | 24.4 | 15 | 0 | 220 | 4 | 23.3 | 220 | 3.9
2023-09-30 22:00 | 2023-09-30 23:00 | 27.1 | 19.2 | 0 | 215 | 2 | 22.5 | 215 | 1.9
2023-09-30 23:00 | 2023-10-01 | 32.5 | 22 | 0 | 213 | 1.8 | 20.6 | 215 | 1.7

## A1_MET_15-MIN
StartTime_[MST] | EndTime_[MST] | RH_[percent] | Stdev_WindDirection_[deg] | SolarRadiation_[W/m2] | Scalar_WindDirection_[deg] | Scalar_WindSpeed_[m/s] | T(ambient)_[C] | Vector_WindDirection_[deg] | Vector_WindSpeed_[m/s] | RH_Flag | Stdev_WindDirection_Flag | SolarRadiation_Flag | Scalar_WindDirection_Flag | Scalar_WindSpeed_Flag | T(ambient)_Flag | Vector_WindDirection_Flag | Vector_WindSpeed_Flag
2023-09-01 | 2023-09-01 00:15 | 29.7 | 41 | 0 | 178 | 0.8 | 23.7 | 191 | 0.6
2023-09-01 00:15 | 2023-09-01 00:30 | 30.4 | 16.6 | 0 | 217 | 0.6 | 23.3 | 218 | 0.5
2023-09-01 00:30 | 2023-09-01 00:45 | 29.1 | 18 | 0 | 233 | 1.3 | 23.5 | 233 | 1.2
2023-09-01 00:45 | 2023-09-01 01:00 | 30.8 | 26.3 | 0 | 271 | 0.5 | 23.2 | 268 | 0.4
2023-09-01 01:00 | 2023-09-01 01:15 | 31.7 | 31.8 | 0 | 149 | 0.3 | 22.7 | 137 | 0.3
2023-09-01 01:15 | 2023-09-01 01:30 | 30.7 | 20.3 | 0 | 209 | 0.8 | 22.6 | 214 | 0.7
2023-09-01 01:30 | 2023-09-01 01:45 | 30.4 | 34.7 | 0 | 173 | 0.5 | 22.5 | 199 | 0.4
2023-09-01 01:45 | 2023-09-01 02:00 | 31.6 | 44 | 0 | 175 | 0.5 | 22.2 | 194 | 0.3
2023-09-01 02:00 | 2023-09-01 02:15 | 32.9 | 20.5 | 0 | 209 | 0.7 | 21.9 | 212 | 0.7
2023-09-01 02:15 | 2023-09-01 02:30 | 32.9 | 34.3 | 0 | 206 | 0.5 | 21.7 | 210 | 0.4
2023-09-01 02:30 | 2023-09-01 02:45 | 32.7 | 28.3 | 0 | 208 | 0.4 | 21.6 | 212 | 0.4
2023-09-01 02:45 | 2023-09-01 03:00 | 32.3 | 20.5 | 0 | 210 | 0.8 | 21.7 | 213 | 0.8
2023-09-01 03:00 | 2023-09-01 03:15 | 31.9 | 12.9 | 0 | 217 | 1.4 | 21.7 | 218 | 1.4
2023-09-01 03:15 | 2023-09-01 03:30 | 32.1 | 15.9 | 0 | 219 | 1.1 | 21.4 | 219 | 1
2023-09-01 03:30 | 2023-09-01 03:45 | 32.8 | 12.9 | 0 | 220 | 1.3 | 21.2 | 220 | 1.3
2023-09-01 03:45 | 2023-09-01 04:00 | 33.7 | 13.9 | 0 | 213 | 1.3 | 21 | 215 | 1.3
2023-09-01 04:00 | 2023-09-01 04:15 | 33.3 | 27.8 | 0 | 214 | 0.8 | 21 | 217 | 0.7
2023-09-01 04:15 | 2023-09-01 04:30 | 33.5 | 13.8 | 0 | 214 | 1.5 | 20.8 | 215 | 1.4
2023-09-01 04:30 | 2023-09-01 04:45 | 33.9 | 12.2 | 0 | 216 | 1.4 | 20.6 | 216 | 1.4
2023-09-01 04:45 | 2023-09-01 05:00 | 34.2 | 15 | 0 | 211 | 1.2 | 20.5 | 213 | 1.2
2023-09-01 05:00 | 2023-09-01 05:15 | 34.1 | 14.4 | 1 | 214 | 1 | 20.5 | 216 | 1
2023-09-01 05:15 | 2023-09-01 05:30 | 34.7 | 28.7 | 2 | 236 | 0.6 | 20.2 | 226 | 0.5
2023-09-01 05:30 | 2023-09-01 05:45 | 37 | 44.8 | 6 | 124 | 0.3 | 19.5 | 133 | 0.2
2023-09-01 05:45 | 2023-09-01 06:00 | 35.1 | 18.3 | 33 | 212 | 0.9 | 20 | 213 | 0.9
2023-09-01 06:00 | 2023-09-01 06:15 | 33.3 | 15.7 | 69 | 213 | 1 | 20.3 | 215 | 0.9
2023-09-01 06:15 | 2023-09-01 06:30 | 32.1 | 28.8 | 122 | 202 | 0.4 | 20.6 | 209 | 0.4
2023-09-01 06:30 | 2023-09-01 06:45 | 31.7 | 19.6 | 168 | 210 | 0.8 | 21 | 211 | 0.7
2023-09-01 06:45 | 2023-09-01 07:00 | 30.9 | 13.6 | 214 | 217 | 2.2 | 21.5 | 217 | 2.1
2023-09-01 07:00 | 2023-09-01 07:15 | 30 | 13.2 | 261 | 217 | 2.5 | 22.1 | 217 | 2.4
2023-09-01 07:15 | 2023-09-01 07:30 | 28.6 | 13.6 | 307 | 214 | 2.3 | 22.7 | 214 | 2.3
2023-09-01 07:30 | 2023-09-01 07:45 | 27.4 | 17.5 | 354 | 221 | 1.4 | 23.6 | 223 | 1.3
2023-09-01 07:45 | 2023-09-01 08:00 | 25.8 | 25.9 | 259 | 210 | 0.6 | 24.4 | 215 | 0.6
2023-09-01 08:00 | 2023-09-01 08:15 | 25.8 | 25.6 | 407 | 203 | 1 | 24.9 | 207 | 0.8
2023-09-01 08:15 | 2023-09-01 08:30 | 24.2 | 17.2 | 511 | 213 | 1.7 | 25.6 | 213 | 1.6
2023-09-01 08:30 | 2023-09-01 08:45 | 23.9 | 21.1 | 553 | 214 | 1.7 | 26.2 | 214 | 1.6
2023-09-01 08:45 | 2023-09-01 09:00 | 23.6 | 21 | 595 | 216 | 1.6 | 26.8 | 216 | 1.5
2023-09-01 09:00 | 2023-09-01 09:15 | 23.1 | 19.3 | 629 | 221 | 1.9 | 27.6 | 223 | 1.8
2023-09-01 09:15 | 2023-09-01 09:30 | 21.6 | 41.9 | 655 | 189 | 1.1 | 28.6 | 193 | 0.8
2023-09-01 09:30 | 2023-09-01 09:45 | 21 | 31.9 | 688 | 208 | 1.3 | 29.5 | 211 | 1.1
2023-09-01 09:45 | 2023-09-01 10:00 | 19.6 | 26.9 | 725 | 221 | 1.6 | 30 | 226 | 1.5
2023-09-01 10:00 | 2023-09-01 10:15 | 17.3 | 21.9 | 757 | 218 | 1.1 | 30.8 | 222 | 1
2023-09-01 10:15 | 2023-09-01 10:30 | 14.5 | 50.2 | 783 | 192 | 0.9 | 32 | 179 | 0.5
2023-09-01 10:30 | 2023-09-01 10:45 | 12.6 | 39.1 | 808 | 109 | 0.5 | 33.2 | 110 | 0.3
2023-09-01 10:45 | 2023-09-01 11:00 | 11.9 | 37.6 | 827 | 83 | 0.9 | 33.7 | 87 | 0.7
2023-09-01 11:00 | 2023-09-01 11:15 | 10.7 | 37.5 | 836 | 82 | 1.1 | 34 | 79 | 0.9
2023-09-01 11:15 | 2023-09-01 11:30 | 11.1 | 34.7 | 845 | 85 | 1.2 | 34.3 | 77 | 1
2023-09-01 11:30 | 2023-09-01 11:45 | 10.1 | 32.3 | 850 | 109 | 1.8 | 34.5 | 111 | 1.5
2023-09-01 11:45 | 2023-09-01 12:00 | 9.7 | 33.8 | 865 | 96 | 1.7 | 34.7 | 97 | 1.4
2023-09-01 12:00 | 2023-09-01 12:15 | 9.7 | 48.6 | 869 | 129 | 1.5 | 35.3 | 126 | 0.9
2023-09-01 12:15 | 2023-09-01 12:30 | 9.2 | 37.5 | 868 | 132 | 1.6 | 35.2 | 131 | 1.2
2023-09-01 12:30 | 2023-09-01 12:45 | 9.1 | 54.2 | 869 | 171 | 1.5 | 35.6 | 178 | 0.8
2023-09-01 12:45 | 2023-09-01 13:00 | 9 | 53.5 | 892 | 131 | 1.2 | 35.5 | 141 | 0.7
2023-09-01 13:00 | 2023-09-01 13:15 | 10.2 | 34.3 | 454 | 127 | 2.3 | 35.4 | 126 | 1.9
2023-09-01 13:15 | 2023-09-01 13:30 | 10.8 | 49.9 | 218 | 172 | 1.3 | 35 | 167 | 0.8
2023-09-01 13:30 | 2023-09-01 13:45 | 10.6 | 38.3 | 858 | 125 | 1.9 | 35.7 | 121 | 1.5
2023-09-01 13:45 | 2023-09-01 14:00 | 10.2 | 38 | 757 | 123 | 2.2 | 35.9 | 115 | 1.7
2023-09-01 14:00 | 2023-09-01 14:15 | 9.9 | 38.1 | 760 | 134 | 2.4 | 36 | 128 | 1.9
2023-09-01 14:15 | 2023-09-01 14:30 | 9.7 | 37.1 | 714 | 126 | 1.8 | 36.1 | 121 | 1.4
2023-09-01 14:30 | 2023-09-01 14:45 | 10.2 | 37.2 | 376 | 109 | 1.8 | 35.9 | 102 | 1.4
2023-09-01 14:45 | 2023-09-01 15:00 | 10.3 | 37.3 | 496 | 135 | 1.8 | 35.8 | 134 | 1.4
2023-09-01 15:00 | 2023-09-01 15:15 | 10.2 | 25 | 631 | 119 | 2 | 35.9 | 120 | 1.8
2023-09-01 15:15 | 2023-09-01 15:30 | 10.2 | 28.1 | 602 | 106 | 2 | 36.2 | 107 | 1.8
2023-09-01 15:30 | 2023-09-01 15:45 | 10.4 | 19.9 | 436 | 118 | 1.9 | 36 | 119 | 1.8
2023-09-01 15:45 | 2023-09-01 16:00 | 10.5 | 25.7 | 484 | 106 | 2.2 | 36.1 | 109 | 2
2023-09-01 16:00 | 2023-09-01 16:15 | 10.4 | 29.3 | 414 | 105 | 2 | 36 | 105 | 1.7
2023-09-01 16:15 | 2023-09-01 16:30 | 10.7 | 29.1 | 363 | 122 | 2.2 | 35.9 | 120 | 1.9
2023-09-01 16:30 | 2023-09-01 16:45 | 11 | 28 | 314 | 109 | 1.8 | 35.9 | 111 | 1.6
2023-09-01 16:45 | 2023-09-01 17:00 | 10.8 | 24.7 | 230 | 103 | 2 | 35.6 | 104 | 1.8
2023-09-01 17:00 | 2023-09-01 17:15 | 10.7 | 23.7 | 33 | 118 | 1.8 | 35.2 | 118 | 1.6
2023-09-01 17:15 | 2023-09-01 17:30 | 10.8 | 22.5 | 52 | 123 | 1.9 | 35.2 | 125 | 1.7
2023-09-01 17:30 | 2023-09-01 17:45 | 11 | 41.2 | 22 | 144 | 1.1 | 34.9 | 132 | 0.8
2023-09-01 17:45 | 2023-09-01 18:00 | 11.4 | 48.6 | 16 | 179 | 0.7 | 34.5 | 175 | 0.4
2023-09-01 18:00 | 2023-09-01 18:15 | 12.7 | 32 | 10 | 209 | 1 | 33.9 | 214 | 0.8
2023-09-01 18:15 | 2023-09-01 18:30 | 16.5 | 31 | 4 | 327 | 1.1 | 32 | 333 | 0.9
2023-09-01 18:30 | 2023-09-01 18:45 | 19.3 | 34.8 | 1 | 294 | 0.9 | 30.5 | 296 | 0.8
2023-09-01 18:45 | 2023-09-01 19:00 | 19 | 38.3 | 0 | 260 | 1.2 | 30.8 | 263 | 0.9
2023-09-01 19:00 | 2023-09-01 19:15 | 20 | 33.8 | 0 | 256 | 0.8 | 30.1 | 252 | 0.7
2023-09-01 19:15 | 2023-09-01 19:30 | 20.2 | 58 | 0 | 244 | 0.6 | 30 | 252 | 0.2
2023-09-01 19:30 | 2023-09-01 19:45 | 20.6 | 35.5 | 0 | 258 | 0.5 | 29.7 | 248 | 0.3
2023-09-01 19:45 | 2023-09-01 20:00 | 21.1 | 46.8 | 0 | 270 | 0.6 | 29.4 | 246 | 0.4
2023-09-01 20:00 | 2023-09-01 20:15 | 21.9 | 30.4 | 0 | 268 | 0.6 | 29.1 | 264 | 0.5
2023-09-01 20:15 | 2023-09-01 20:30 | 22.7 | 37.4 | 0 | 262 | 0.9 | 28.8 | 264 | 0.7
2023-09-01 20:30 | 2023-09-01 20:45 | 22.8 | 23.1 | 0 | 259 | 0.8 | 28.8 | 255 | 0.7
2023-09-01 20:45 | 2023-09-01 21:00 | 21.3 | 27 | 0 | 258 | 1.3 | 29.1 | 251 | 1.2
2023-09-01 21:00 | 2023-09-01 21:15 | 20.4 | 48.6 | 0 | 320 | 0.8 | 29.3 | 312 | 0.5
2023-09-01 21:15 | 2023-09-01 21:30 | 20.8 | 69.2 | 0 | 150 | 0.5 | 28.9 | 359 | 0.1
2023-09-01 21:30 | 2023-09-01 21:45 | 21.4 | 69.9 | 0 | 276 | 0.7 | 28.7 | 328 | 0.1
2023-09-01 21:45 | 2023-09-01 22:00 | 21.5 | 43.3 | 0 | 267 | 0.8 | 28.7 | 259 | 0.6
2023-09-01 22:00 | 2023-09-01 22:15 | 25.8 | 22.6 | 0 | 346 | 1.4 | 27.4 | 350 | 1.3
2023-09-01 22:15 | 2023-09-01 22:30 | 29.8 | 23.6 | 0 | 358 | 1.5 | 26.3 | 353 | 1.4
2023-09-01 22:30 | 2023-09-01 22:45 | 33.6 | 23.2 | 0 | 360 | 0.8 | 25.5 | 357 | 0.8
2023-09-01 22:45 | 2023-09-01 23:00 | 34 | 23.4 | 0 | 13 | 0.3 | 25.3 | 359 | 0.3
2023-09-01 23:00 | 2023-09-01 23:15 | 35.6 | 24.3 | 0 | 43 | 0.1 | 24.9 | 40 | 0.1
2023-09-01 23:15 | 2023-09-01 23:30 | 37.2 | 10.8 | 0 | 342 | 0.1 | 24.5 | 341 | 0.1
2023-09-01 23:30 | 2023-09-01 23:45 | 36.5 | 21.2 | 0 | 355 | 0.3 | 24.4 | 349 | 0.3
2023-09-01 23:45 | 2023-09-02 | 35.9 | 12.3 | 0 | 36 | 0.1 | 24.4 | 34 | 0.1
2023-09-02 | 2023-09-02 00:15 | 36.3 | 32.7 | 0 | 43 | 0.1 | 24.1 | 80 | 0
2023-09-02 00:15 | 2023-09-02 00:30 | 36 | 17.4 | 0 | 91 | 0.1 | 24.2 | 89 | 0.1
2023-09-02 00:30 | 2023-09-02 00:45 | 37.6 | 12.2 | 0 | 98 | 0.2 | 23.7 | 99 | 0.2
2023-09-02 00:45 | 2023-09-02 01:00 | 38.9 | 8.9 | 0 | 43 | 0 | 23.4 | 40 | 0
2023-09-02 01:00 | 2023-09-02 01:15 | 39.4 | 25.2 | 0 | 90 | 0.1 | 23.3 | 85 | 0.1
2023-09-02 01:15 | 2023-09-02 01:30 | 36.2 | 37.4 | 0 | 20 | 0.2 | 23.8 | 19 | 0.1
2023-09-02 01:30 | 2023-09-02 01:45 | 37.4 | 39.7 | 0 | 71 | 0.1 | 23.6 | 59 | 0.1
2023-09-02 01:45 | 2023-09-02 02:00 | 36.8 | 45.4 | 0 | 221 | 0.8 | 24 | 226 | 0.5
2023-09-02 02:00 | 2023-09-02 02:15 | 37.9 | 35.6 | 0 | 274 | 0.2 | 23.6 | 268 | 0.1
2023-09-02 02:15 | 2023-09-02 02:30 | 39.2 | 37.8 | 0 | 79 | 0.3 | 23.3 | 78 | 0.2
2023-09-02 02:30 | 2023-09-02 02:45 | 38.5 | 17.6 | 0 | 222 | 0.4 | 23.5 | 219 | 0.4
2023-09-02 02:45 | 2023-09-02 03:00 | 38.8 | 37.8 | 0 | 150 | 0.4 | 23.3 | 154 | 0.3
2023-09-02 03:00 | 2023-09-02 03:15 | 39.6 | 38.5 | 0 | 203 | 0.3 | 22.8 | 208 | 0.2
2023-09-02 03:15 | 2023-09-02 03:30 | 39.8 | 17.5 | 0 | 214 | 0.8 | 22.5 | 214 | 0.7
2023-09-02 03:30 | 2023-09-02 03:45 | 40.1 | 27.2 | 0 | 201 | 0.2 | 22.3 | 209 | 0.2
2023-09-02 03:45 | 2023-09-02 04:00 | 42.3 | 17 | 0 | 211 | 0.5 | 21.9 | 212 | 0.5
2023-09-02 04:00 | 2023-09-02 04:15 | 42.8 | 28.1 | 0 | 165 | 0.2 | 21.5 | 162 | 0.1
2023-09-02 04:15 | 2023-09-02 04:30 | 42.6 | 17.7 | 0 | 210 | 0.7 | 21.3 | 213 | 0.7
2023-09-02 04:30 | 2023-09-02 04:45 | 41.1 | 19.3 | 0 | 211 | 0.6 | 21.4 | 214 | 0.6
2023-09-02 04:45 | 2023-09-02 05:00 | 41.2 | 25.9 | 0 | 209 | 0.6 | 21.3 | 210 | 0.5
2023-09-02 05:00 | 2023-09-02 05:15 | 40.8 | 14.7 | 1 | 214 | 1.1 | 21.2 | 215 | 1.1
2023-09-02 05:15 | 2023-09-02 05:30 | 40.8 | 16.6 | 5 | 215 | 1 | 21.2 | 216 | 1
2023-09-02 05:30 | 2023-09-02 05:45 | 41.5 | 45.3 | 12 | 184 | 0.4 | 21 | 192 | 0.2
2023-09-02 05:45 | 2023-09-02 06:00 | 41.1 | 25.7 | 36 | 203 | 0.4 | 20.9 | 205 | 0.3
2023-09-02 06:00 | 2023-09-02 06:15 | 38.6 | 43.9 | 81 | 150 | 0.2 | 21 | 172 | 0.1
2023-09-02 06:15 | 2023-09-02 06:30 | 36.9 | 19.8 | 124 | 213 | 0.4 | 21.4 | 215 | 0.3
2023-09-02 06:30 | 2023-09-02 06:45 | 36.3 | 22.5 | 177 | 212 | 0.8 | 21.8 | 213 | 0.7
2023-09-02 06:45 | 2023-09-02 07:00 | 35.9 | 17.6 | 214 | 213 | 1 | 22.3 | 214 | 1
2023-09-02 07:00 | 2023-09-02 07:15 | 34.8 | 18.5 | 283 | 216 | 1.1 | 22.8 | 217 | 1
2023-09-02 07:15 | 2023-09-02 07:30 | 34.4 | 21 | 259 | 214 | 0.6 | 23.4 | 217 | 0.6
2023-09-02 07:30 | 2023-09-02 07:45 | 33.3 | 33.9 | 319 | 203 | 0.6 | 23.9 | 202 | 0.5
2023-09-02 07:45 | 2023-09-02 08:00 | 32.1 | 17.5 | 404 | 216 | 1 | 24.5 | 219 | 1
2023-09-02 08:00 | 2023-09-02 08:15 | 30.6 | 20.8 | 357 | 214 | 0.9 | 25.3 | 218 | 0.8
2023-09-02 08:15 | 2023-09-02 08:30 | 30.7 | 24.8 | 291 | 206 | 0.7 | 25.5 | 210 | 0.6
2023-09-02 08:30 | 2023-09-02 08:45 | 29.1 | 19.5 | 428 | 116 | 0.7 | 26.1 | 116 | 0.7
2023-09-02 08:45 | 2023-09-02 09:00 | 28.1 | 21.6 | 497 | 218 | 0.8 | 26.6 | 221 | 0.8
2023-09-02 09:00 | 2023-09-02 09:15 | 26.7 | 26.7 | 426 | 218 | 0.6 | 27.1 | 225 | 0.5
2023-09-02 09:15 | 2023-09-02 09:30 | 26.2 | 40.7 | 290 | 204 | 0.7 | 27.2 | 209 | 0.5
2023-09-02 09:30 | 2023-09-02 09:45 | 25.4 | 24.3 | 326 | 78 | 0.4 | 28 | 83 | 0.4
2023-09-02 09:45 | 2023-09-02 10:00 | 24.5 | 34.7 | 432 | 137 | 0.5 | 28.5 | 133 | 0.4
2023-09-02 10:00 | 2023-09-02 10:15 | 23.4 | 41.6 | 443 | 88 | 0.4 | 29 | 87 | 0.2
2023-09-02 10:15 | 2023-09-02 10:30 | 23.1 | 39 | 592 | 28 | 0.6 | 29.2 | 33 | 0.5
2023-09-02 10:30 | 2023-09-02 10:45 | 22.1 | 53.8 | 526 | 103 | 0.6 | 29.8 | 112 | 0.3
2023-09-02 10:45 | 2023-09-02 11:00 | 22.4 | 44.1 | 432 | 151 | 0.6 | 29.7 | 156 | 0.4
2023-09-02 11:00 | 2023-09-02 11:15 | 22.5 | 53.5 | 579 | 53 | 0.7 | 29.8 | 74 | 0.4
2023-09-02 11:15 | 2023-09-02 11:30 | 21 | 47 | 499 | 101 | 0.8 | 30.3 | 100 | 0.5
2023-09-02 11:30 | 2023-09-02 11:45 | 20.9 | 47.2 | 574 | 75 | 0.7 | 30.7 | 73 | 0.4
2023-09-02 11:45 | 2023-09-02 12:00 | 22 | 28.1 | 730 | 336 | 1.1 | 30.6 | 335 | 0.9
2023-09-02 12:00 | 2023-09-02 12:15 | 21.9 | 30 | 546 | 334 | 1.2 | 30.4 | 336 | 1
2023-09-02 12:15 | 2023-09-02 12:30 | 21.3 | 18.5 | 470 | 343 | 0.9 | 30.5 | 343 | 0.8
2023-09-02 12:30 | 2023-09-02 12:45 | 21.4 | 44.5 | 370 | 32 | 1 | 30.6 | 29 | 0.7
2023-09-02 12:45 | 2023-09-02 13:00 | 20.9 | 61.3 | 365 | 122 | 0.7 | 30.7 | 109 | 0.3
2023-09-02 13:00 | 2023-09-02 13:15 | 21.3 | 31.3 | 408 | 76 | 0.9 | 31.3 | 80 | 0.8
2023-09-02 13:15 | 2023-09-02 13:30 | 21.2 | 49.3 | 506 | 44 | 0.7 | 31.5 | 24 | 0.4
2023-09-02 13:30 | 2023-09-02 13:45 | 21.1 | 35.8 | 427 | 21 | 0.7 | 31.3 | 24 | 0.5
2023-09-02 13:45 | 2023-09-02 14:00 | 19.7 | 38.9 | 750 | 46 | 1 | 31.8 | 45 | 0.8
2023-09-02 14:00 | 2023-09-02 14:15 | 19.4 | 38.3 | 765 | 356 | 1.1 | 32 | 348 | 0.9
2023-09-02 14:15 | 2023-09-02 14:30 | 17.6 | 45.8 | 704 | 119 | 1.2 | 32.9 | 125 | 0.8
2023-09-02 14:30 | 2023-09-02 14:45 | 14.9 | 43.6 | 634 | 133 | 1.2 | 32.8 | 121 | 0.8
2023-09-02 14:45 | 2023-09-02 15:00 | 13.5 | 57.4 | 559 | 182 | 1.4 | 33 | 198 | 0.6
2023-09-02 15:00 | 2023-09-02 15:15 | 13.8 | 55.5 | 592 | 116 | 0.9 | 33.5 | 119 | 0.4
2023-09-02 15:15 | 2023-09-02 15:30 | 13.2 | 56.8 | 338 | 37 | 0.9 | 33 | 45 | 0.4
2023-09-02 15:30 | 2023-09-02 15:45 | 13.3 | 34.9 | 430 | 87 | 0.8 | 33.6 | 88 | 0.6
2023-09-02 15:45 | 2023-09-02 16:00 | 12.7 | 37.5 | 380 | 109 | 0.5 | 34 | 113 | 0.3
2023-09-02 16:00 | 2023-09-02 16:15 | 12.8 | 48.4 | 393 | 174 | 0.8 | 34 | 185 | 0.5
2023-09-02 16:15 | 2023-09-02 16:30 | 13 | 41.3 | 289 | 271 | 0.9 | 33.6 | 265 | 0.6
2023-09-02 16:30 | 2023-09-02 16:45 | 13.7 | 68.4 | 141 | 278 | 1.1 | 32.8 | 263 | 0.3
2023-09-02 16:45 | 2023-09-02 17:00 | 15 | 23.8 | 135 | 10 | 1 | 32.7 | 4 | 0.9
2023-09-02 17:00 | 2023-09-02 17:15 | 16.1 | 19.3 | 86 | 338 | 1.4 | 32.4 | 340 | 1.3
2023-09-02 17:15 | 2023-09-02 17:30 | 24.4 | 25.1 | 64 | 326 | 2.6 | 30.3 | 327 | 2.3
2023-09-02 17:30 | 2023-09-02 17:45 | 26.3 | 21 | 26 | 324 | 1.7 | 29.1 | 329 | 1.6
2023-09-02 17:45 | 2023-09-02 18:00 | 26.1 | 21.7 | 20 | 327 | 1.4 | 28.6 | 331 | 1.3
2023-09-02 18:00 | 2023-09-02 18:15 | 26.1 | 25.4 | 8 | 316 | 0.8 | 28.3 | 317 | 0.8
2023-09-02 18:15 | 2023-09-02 18:30 | 26.4 | 17.6 | 2 | 333 | 0.3 | 28 | 337 | 0.3
2023-09-02 18:30 | 2023-09-02 18:45 | 27.6 | 22.6 | 1 | 309 | 0.4 | 27.8 | 310 | 0.3
2023-09-02 18:45 | 2023-09-02 19:00 | 28.5 | 23.4 | 0 | 344 | 0.3 | 27.7 | 348 | 0.3
2023-09-02 19:00 | 2023-09-02 19:15 | 29.2 | 30.2 | 0 | 343 | 0.1 | 27.6 | 347 | 0
2023-09-02 19:15 | 2023-09-02 19:30 | 29.8 | 23.9 | 0 | 284 | 0.4 | 27.5 | 285 | 0.4
2023-09-02 19:30 | 2023-09-02 19:45 | 29.5 | 23 | 0 | 287 | 0.5 | 27.7 | 289 | 0.4
2023-09-02 19:45 | 2023-09-02 20:00 | 29.9 | 24.7 | 0 | 315 | 1.1 | 27.8 | 318 | 1
2023-09-02 20:00 | 2023-09-02 20:15 | 30.1 | 36.3 | 0 | 306 | 0.5 | 27.6 | 306 | 0.4
2023-09-02 20:15 | 2023-09-02 20:30 | 31 | 19.5 | 0 | 15 | 0.4 | 27.4 | 14 | 0.4
2023-09-02 20:30 | 2023-09-02 20:45 | 31.5 | 22.3 | 0 | 10 | 0.7 | 27.1 | 8 | 0.6
2023-09-02 20:45 | 2023-09-02 21:00 | 32.4 | 28.3 | 0 | 97 | 0.5 | 26.8 | 92 | 0.4
2023-09-02 21:00 | 2023-09-02 21:15 | 35.6 | 18.1 | 0 | 76 | 1.2 | 25.9 | 77 | 1.2
2023-09-02 21:15 | 2023-09-02 21:30 | 39 | 25.6 | 0 | 61 | 1.3 | 24.7 | 62 | 1.2
2023-09-02 21:30 | 2023-09-02 21:45 | 39.8 | 26.5 | 0 | 44 | 0.6 | 24.2 | 47 | 0.5
2023-09-02 21:45 | 2023-09-02 22:00 | 39.1 | 26 | 0 | 45 | 0.4 | 24.2 | 47 | 0.3
2023-09-02 22:00 | 2023-09-02 22:15 | 40 | 27.8 | 0 | 37 | 0.3 | 24.1 | 27 | 0.3
2023-09-02 22:15 | 2023-09-02 22:30 | 38.6 | 9.8 | 0 | 117 | 0.4 | 24.3 | 119 | 0.4
2023-09-02 22:30 | 2023-09-02 22:45 | 39.4 | 32 | 0 | 137 | 0.3 | 24.2 | 130 | 0.2
2023-09-02 22:45 | 2023-09-02 23:00 | 40.3 | 3.5 | 0 | 188 | 0 | 24 | 191 | 0
2023-09-02 23:00 | 2023-09-02 23:15 | 41.6 | 5.5 | 0 | 108 | 0.1 | 23.5 | 108 | 0.1
2023-09-02 23:15 | 2023-09-02 23:30 | 43.2 | 14.5 | 0 | 80 | 0.1 | 23.4 | 84 | 0.1
2023-09-02 23:30 | 2023-09-02 23:45 | 44.5 | 7.1 | 0 | 82 | 0.2 | 23.1 | 84 | 0.2
2023-09-02 23:45 | 2023-09-03 | 46 | 2.5 | 0 | 235 | 0.1 | 22.7 | 235 | 0.1
2023-09-03 | 2023-09-03 00:15 | 46.8 | 26.2 | 0 | 289 | 0 | 22.7 | 278 | 0
2023-09-03 00:15 | 2023-09-03 00:30 | 47.1 | 30 | 0 | 74 | 0.2 | 22.4 | 79 | 0.1
2023-09-03 00:30 | 2023-09-03 00:45 | 48.7 | 14.1 | 0 | 84 | 0.1 | 21.9 | 85 | 0.1
2023-09-03 00:45 | 2023-09-03 01:00 | 49.8 | 5.7 | 0 | 86 | 0 | 21.6 | 84 | 0
2023-09-03 01:00 | 2023-09-03 01:15 | 48.7 | 8.6 | 0 | 94 | 0.1 | 21.8 | 94 | 0.1
2023-09-03 01:15 | 2023-09-03 01:30 | 45.3 | 18.7 | 0 | 191 | 0.3 | 22.5 | 200 | 0.2
2023-09-03 01:30 | 2023-09-03 01:45 | 42.4 | 42.9 | 0 | 193 | 0.6 | 23.2 | 200 | 0.4
2023-09-03 01:45 | 2023-09-03 02:00 | 44.9 | 23.5 | 0 | 218 | 0.6 | 22.4 | 217 | 0.5
2023-09-03 02:00 | 2023-09-03 02:15 | 46.2 | 23.2 | 0 | 103 | 0.4 | 21.8 | 106 | 0.3
2023-09-03 02:15 | 2023-09-03 02:30 | 47.5 | 26 | 0 | 122 | 0.5 | 21.5 | 121 | 0.4
2023-09-03 02:30 | 2023-09-03 02:45 | 47.9 | 44.7 | 0 | 154 | 0.4 | 21.1 | 152 | 0.2
2023-09-03 02:45 | 2023-09-03 03:00 | 48 | 18.7 | 0 | 215 | 0.8 | 20.8 | 215 | 0.8
2023-09-03 03:00 | 2023-09-03 03:15 | 46.7 | 11.8 | 0 | 216 | 1.4 | 20.7 | 217 | 1.4
2023-09-03 03:15 | 2023-09-03 03:30 | 44.6 | 13.8 | 0 | 218 | 2 | 20.8 | 218 | 1.9
2023-09-03 03:30 | 2023-09-03 03:45 | 45.5 | 13.6 | 0 | 214 | 1.7 | 20.7 | 214 | 1.6
2023-09-03 03:45 | 2023-09-03 04:00 | 47.8 | 19.7 | 0 | 232 | 0.9 | 20.3 | 233 | 0.9
2023-09-03 04:00 | 2023-09-03 04:15 | 49.3 | 14.9 | 0 | 217 | 1.1 | 20 | 217 | 1.1
2023-09-03 04:15 | 2023-09-03 04:30 | 48.7 | 19.5 | 0 | 222 | 0.9 | 20 | 222 | 0.8
2023-09-03 04:30 | 2023-09-03 04:45 | 47.5 | 20.9 | 0 | 210 | 0.7 | 20.1 | 212 | 0.6
2023-09-03 04:45 | 2023-09-03 05:00 | 48.6 | 19.1 | 0 | 214 | 0.6 | 19.9 | 216 | 0.5
2023-09-03 05:00 | 2023-09-03 05:15 | 49.7 | 41.3 | 0 | 205 | 0.9 | 19.6 | 209 | 0.6
2023-09-03 05:15 | 2023-09-03 05:30 | 50.4 | 35.4 | 2 | 186 | 0.4 | 19.4 | 194 | 0.3
2023-09-03 05:30 | 2023-09-03 05:45 | 51.4 | 50.2 | 6 | 184 | 0.4 | 19.1 | 193 | 0.2
2023-09-03 05:45 | 2023-09-03 06:00 | 51.1 | 34.3 | 29 | 198 | 0.7 | 19.1 | 204 | 0.5
2023-09-03 06:00 | 2023-09-03 06:15 | 48.6 | 18.7 | 99 | 214 | 1 | 19.7 | 215 | 0.9
2023-09-03 06:15 | 2023-09-03 06:30 | 46.5 | 16 | 127 | 216 | 1.3 | 20.2 | 216 | 1.2
2023-09-03 06:30 | 2023-09-03 06:45 | 45.6 | 13.9 | 98 | 219 | 1.7 | 20.7 | 221 | 1.7
2023-09-03 06:45 | 2023-09-03 07:00 | 45.4 | 14.5 | 86 | 218 | 1.9 | 20.7 | 219 | 1.8
2023-09-03 07:00 | 2023-09-03 07:15 | 46.4 | 13.5 | 133 | 220 | 2.1 | 20.6 | 221 | 2.1
2023-09-03 07:15 | 2023-09-03 07:30 | 45.5 | 14.7 | 237 | 220 | 1.9 | 20.9 | 220 | 1.8
2023-09-03 07:30 | 2023-09-03 07:45 | 44 | 15.7 | 195 | 215 | 1.4 | 21.2 | 216 | 1.4
2023-09-03 07:45 | 2023-09-03 08:00 | 41.8 | 20.8 | 284 | 215 | 1.2 | 22.1 | 219 | 1.2
2023-09-03 08:00 | 2023-09-03 08:15 | 41.8 | 21.5 | 147 | 215 | 0.9 | 22.2 | 214 | 0.8
2023-09-03 08:15 | 2023-09-03 08:30 | 41.3 | 16.8 | 237 | 215 | 1.6 | 22.3 | 217 | 1.5
2023-09-03 08:30 | 2023-09-03 08:45 | 40.1 | 16.4 | 400 | 216 | 1.7 | 23 | 218 | 1.6
2023-09-03 08:45 | 2023-09-03 09:00 | 38.1 | 18.4 | 445 | 217 | 1.3 | 24 | 218 | 1.3
2023-09-03 09:00 | 2023-09-03 09:15 | 35.2 | 35.4 | 605 | 197 | 0.9 | 25.4 | 203 | 0.7
2023-09-03 09:15 | 2023-09-03 09:30 | 33.8 | 20.8 | 550 | 219 | 1.2 | 26.3 | 219 | 1.1
2023-09-03 09:30 | 2023-09-03 09:45 | 34.4 | 19 | 560 | 215 | 1.5 | 26.4 | 217 | 1.4
2023-09-03 09:45 | 2023-09-03 10:00 | 32.1 | 35.5 | 629 | 212 | 1.4 | 27.2 | 218 | 1.2
2023-09-03 10:00 | 2023-09-03 10:15 | 31.5 | 40 | 727 | 198 | 1.1 | 27.7 | 203 | 0.9
2023-09-03 10:15 | 2023-09-03 10:30 | 29.4 | 37.5 | 753 | 118 | 1.5 | 28.8 | 121 | 1.1
2023-09-03 10:30 | 2023-09-03 10:45 | 27.5 | 40.7 | 774 | 143 | 1.2 | 29.4 | 134 | 0.9
2023-09-03 10:45 | 2023-09-03 11:00 | 27.5 | 27.1 | 792 | 127 | 1.6 | 29.3 | 123 | 1.5
2023-09-03 11:00 | 2023-09-03 11:15 | 27.8 | 25.4 | 809 | 126 | 2.1 | 29.5 | 123 | 1.9
2023-09-03 11:15 | 2023-09-03 11:30 | 27.1 | 27.4 | 822 | 117 | 1.6 | 30.1 | 116 | 1.5
2023-09-03 11:30 | 2023-09-03 11:45 | 26.5 | 33.5 | 836 | 106 | 2.1 | 30.5 | 103 | 1.7
2023-09-03 11:45 | 2023-09-03 12:00 | 25.3 | 29.6 | 855 | 110 | 1.6 | 30.9 | 113 | 1.4
2023-09-03 12:00 | 2023-09-03 12:15 | 24.6 | 27.4 | 877 | 120 | 2.1 | 31.2 | 119 | 1.9
2023-09-03 12:15 | 2023-09-03 12:30 | 23.3 | 41.9 | 846 | 106 | 1.8 | 31.6 | 108 | 1.3
2023-09-03 12:30 | 2023-09-03 12:45 | 22.8 | 39 | 803 | 99 | 1.4 | 32 | 92 | 1.1
2023-09-03 12:45 | 2023-09-03 13:00 | 23.3 | 43.2 | 269 | 125 | 1.3 | 31.5 | 115 | 0.8
2023-09-03 13:00 | 2023-09-03 13:15 | 24.3 | 29.3 | 97 | 113 | 1.6 | 30.6 | 113 | 1.4
2023-09-03 13:15 | 2023-09-03 13:30 | 25 | 49.4 | 46 | 154 | 0.8 | 30.4 | 157 | 0.5
2023-09-03 13:30 | 2023-09-03 13:45 | 43.7 | 32.1 | 16 | 236 | 3.9 | 25.6 | 228 | 3.3
2023-09-03 13:45 | 2023-09-03 14:00 | 59.7 | 35.7 | 22 | 105 | 1.3 | 22.7 | 110 | 1
2023-09-03 14:00 | 2023-09-03 14:15 | 62.2 | 26.8 | 44 | 62 | 1.1 | 22.4 | 66 | 1
2023-09-03 14:15 | 2023-09-03 14:30 | 56.8 | 21.5 | 139 | 61 | 1.2 | 22.6 | 62 | 1.1
2023-09-03 14:30 | 2023-09-03 14:45 | 50.6 | 34.9 | 458 | 1 | 0.8 | 24 | 356 | 0.7
2023-09-03 14:45 | 2023-09-03 15:00 | 48.4 | 19.8 | 575 | 336 | 1.3 | 25 | 340 | 1.3
2023-09-03 15:00 | 2023-09-03 15:15 | 44 | 31.9 | 161 | 292 | 0.7 | 25.5 | 293 | 0.6
2023-09-03 15:15 | 2023-09-03 15:30 | 47.3 | 24.4 | 83 | 308 | 1.1 | 25.1 | 309 | 1
2023-09-03 15:30 | 2023-09-03 15:45 | 47 | 27.2 | 310 | 324 | 1.9 | 25.3 | 328 | 1.7
2023-09-03 15:45 | 2023-09-03 16:00 | 42.3 | 31.8 | 210 | 19 | 1.1 | 26 | 14 | 0.9
2023-09-03 16:00 | 2023-09-03 16:15 | 43.4 | 23.7 | 33 | 247 | 3.4 | 25.6 | 229 | 3.1
2023-09-03 16:15 | 2023-09-03 16:30 | 65.7 | 58.3 | 10 | 268 | 2.6 | 21.1 | 246 | 1.2
2023-09-03 16:30 | 2023-09-03 16:45 | 55.3 | 37.3 | 16 | 3 | 1.2 | 22.4 | 4 | 0.9
2023-09-03 16:45 | 2023-09-03 17:00 | 62.5 | 24.2 | 32 | 9 | 1.2 | 21.5 | 5 | 1.1
2023-09-03 17:00 | 2023-09-03 17:15 | 61.7 | 22.5 | 63 | 319 | 1.6 | 21.8 | 323 | 1.5
2023-09-03 17:15 | 2023-09-03 17:30 | 58.9 | 24.1 | 88 | 324 | 1.1 | 22.3 | 325 | 1
2023-09-03 17:30 | 2023-09-03 17:45 | 55.5 | 26.3 | 92 | 299 | 1.3 | 22.9 | 302 | 1.1
2023-09-03 17:45 | 2023-09-03 18:00 | 52.4 | 34.8 | 59 | 301 | 1.3 | 23.3 | 299 | 1
2023-09-03 18:00 | 2023-09-03 18:15 | 47.7 | 18.9 | 95 | 213 | 1.5 | 24.3 | 216 | 1.4
2023-09-03 18:15 | 2023-09-03 18:30 | 46.9 | 31.7 | 81 | 88 | 0.9 | 24.6 | 91 | 0.8
2023-09-03 18:30 | 2023-09-03 18:45 | 53.1 | 24.7 | 7 | 96 | 0.8 | 23.6 | 96 | 0.7
2023-09-03 18:45 | 2023-09-03 19:00 | 52.2 | 39.7 | 0 | 143 | 0.8 | 23.3 | 137 | 0.6
2023-09-03 19:00 | 2023-09-03 19:15 | 50.4 | 47.4 | 0 | 171 | 0.7 | 23.2 | 168 | 0.4
2023-09-03 19:15 | 2023-09-03 19:30 | 49.8 | 42.8 | 0 | 113 | 0.4 | 22.6 | 111 | 0.2
2023-09-03 19:30 | 2023-09-03 19:45 | 51.2 | 17 | 0 | 39 | 0.2 | 22.2 | 38 | 0.2
2023-09-03 19:45 | 2023-09-03 20:00 | 52.4 | 4.7 | 0 | 97 | 0.1 | 22 | 98 | 0.1
2023-09-03 20:00 | 2023-09-03 20:15 | 53.4 | 20.7 | 0 | 295 | 0.7 | 22.1 | 297 | 0.7
2023-09-03 20:15 | 2023-09-03 20:30 | 55 | 21.1 | 0 | 276 | 0.6 | 21.9 | 276 | 0.5
2023-09-03 20:30 | 2023-09-03 20:45 | 53.5 | 25.3 | 0 | 274 | 0.7 | 22.1 | 271 | 0.6
2023-09-03 20:45 | 2023-09-03 21:00 | 53.7 | 23 | 0 | 262 | 0.6 | 22.3 | 252 | 0.6
2023-09-03 21:00 | 2023-09-03 21:15 | 54.5 | 53.4 | 0 | 358 | 0.4 | 22.1 | 344 | 0.2
2023-09-03 21:15 | 2023-09-03 21:30 | 57 | 17.1 | 0 | 16 | 0.1 | 21.5 | 16 | 0.1
2023-09-03 21:30 | 2023-09-03 21:45 | 58.8 | 16.7 | 0 | 292 | 0.3 | 21.4 | 293 | 0.3
2023-09-03 21:45 | 2023-09-03 22:00 | 58.8 | 28.2 | 0 | 333 | 0.5 | 21.9 | 331 | 0.4
2023-09-03 22:00 | 2023-09-03 22:15 | 59.9 | 39.3 | 0 | 57 | 0.8 | 21.5 | 63 | 0.6
2023-09-03 22:15 | 2023-09-03 22:30 | 58.6 | 46.6 | 0 | 212 | 0.4 | 21.5 | 194 | 0.2
2023-09-03 22:30 | 2023-09-03 22:45 | 60.1 | 33.9 | 0 | 86 | 0.8 | 21.4 | 90 | 0.6
2023-09-03 22:45 | 2023-09-03 23:00 | 62.2 | 52.4 | 0 | 34 | 0.5 | 20.9 | 44 | 0.3
2023-09-03 23:00 | 2023-09-03 23:15 | 68.1 | 13.4 | 0 | 221 | 1.3 | 20.4 | 222 | 1.3
2023-09-03 23:15 | 2023-09-03 23:30 | 70.8 | 15.6 | 0 | 215 | 0.9 | 19.9 | 216 | 0.9
2023-09-03 23:30 | 2023-09-03 23:45 | 71.2 | 29.5 | 0 | 202 | 0.6 | 19.6 | 210 | 0.5
2023-09-03 23:45 | 2023-09-04 | 70.9 | 54.7 | 0 | 166 | 0.8 | 19.3 | 171 | 0.4
2023-09-04 | 2023-09-04 00:15 | 70.6 | 52.3 | 0 | 185 | 0.6 | 19.2 | 176 | 0.3
2023-09-04 00:15 | 2023-09-04 00:30 | 70.3 | 20.3 | 0 | 217 | 0.6 | 19 | 218 | 0.6
2023-09-04 00:30 | 2023-09-04 00:45 | 71.2 | 24.2 | 0 | 209 | 0.5 | 18.7 | 212 | 0.5
2023-09-04 00:45 | 2023-09-04 01:00 | 72 | 46.8 | 0 | 156 | 0.3 | 18.5 | 151 | 0.2
2023-09-04 01:00 | 2023-09-04 01:15 | 71.3 | 34.9 | 0 | 207 | 0.6 | 18.4 | 209 | 0.5
2023-09-04 01:15 | 2023-09-04 01:30 | 71.1 | 21.4 | 0 | 215 | 0.6 | 18.4 | 218 | 0.5
2023-09-04 01:30 | 2023-09-04 01:45 | 72.4 | 46.3 | 0 | 171 | 0.5 | 18.1 | 174 | 0.3
2023-09-04 01:45 | 2023-09-04 02:00 | 74.4 | 46.3 | 0 | 189 | 0.6 | 17.9 | 193 | 0.4
2023-09-04 02:00 | 2023-09-04 02:15 | 76 | 47 | 0 | 183 | 0.9 | 17.8 | 196 | 0.6
2023-09-04 02:15 | 2023-09-04 02:30 | 76.4 | 48.1 | 0 | 175 | 0.6 | 17.6 | 185 | 0.4
2023-09-04 02:30 | 2023-09-04 02:45 | 75.9 | 14.4 | 0 | 215 | 1.1 | 17.5 | 215 | 1.1
2023-09-04 02:45 | 2023-09-04 03:00 | 74.3 | 19.6 | 0 | 213 | 0.9 | 17.6 | 215 | 0.8
2023-09-04 03:00 | 2023-09-04 03:15 | 71.7 | 13.5 | 0 | 218 | 1.2 | 17.7 | 218 | 1.2
2023-09-04 03:15 | 2023-09-04 03:30 | 70.5 | 17.2 | 0 | 218 | 0.9 | 17.6 | 219 | 0.9
2023-09-04 03:30 | 2023-09-04 03:45 | 69.3 | 19.6 | 0 | 215 | 1 | 17.7 | 217 | 0.9
2023-09-04 03:45 | 2023-09-04 04:00 | 71.1 | 18.6 | 0 | 213 | 1 | 17.4 | 217 | 0.9
2023-09-04 04:00 | 2023-09-04 04:15 | 72.3 | 17.1 | 0 | 213 | 0.9 | 17.2 | 215 | 0.8
2023-09-04 04:15 | 2023-09-04 04:30 | 71.6 | 21.4 | 0 | 214 | 0.7 | 17.2 | 214 | 0.7
2023-09-04 04:30 | 2023-09-04 04:45 | 70.7 | 32 | 0 | 216 | 0.7 | 17.1 | 218 | 0.6
2023-09-04 04:45 | 2023-09-04 05:00 | 71.2 | 49.1 | 0 | 179 | 0.7 | 16.9 | 174 | 0.4
2023-09-04 05:00 | 2023-09-04 05:15 | 70.6 | 14.1 | 0 | 220 | 1.6 | 16.9 | 219 | 1.6
2023-09-04 05:15 | 2023-09-04 05:30 | 69.4 | 14.2 | 2 | 214 | 1.5 | 16.9 | 215 | 1.4
2023-09-04 05:30 | 2023-09-04 05:45 | 69 | 37.2 | 6 | 204 | 0.9 | 16.8 | 206 | 0.7
2023-09-04 05:45 | 2023-09-04 06:00 | 67.5 | 47.7 | 22 | 178 | 0.5 | 16.8 | 180 | 0.3
2023-09-04 06:00 | 2023-09-04 06:15 | 63.1 | 44.8 | 78 | 124 | 0.3 | 17 | 130 | 0.2
2023-09-04 06:15 | 2023-09-04 06:30 | 61.5 | 45.5 | 116 | 183 | 0.5 | 17.3 | 183 | 0.3
2023-09-04 06:30 | 2023-09-04 06:45 | 60.2 | 22.5 | 159 | 211 | 0.9 | 17.7 | 211 | 0.8
2023-09-04 06:45 | 2023-09-04 07:00 | 57.8 | 42 | 203 | 191 | 0.6 | 18.4 | 198 | 0.4
2023-09-04 07:00 | 2023-09-04 07:15 | 55.7 | 26.1 | 250 | 212 | 1.1 | 18.8 | 212 | 1
2023-09-04 07:15 | 2023-09-04 07:30 | 53.4 | 22.9 | 298 | 211 | 1.2 | 19.4 | 213 | 1.1
2023-09-04 07:30 | 2023-09-04 07:45 | 50.7 | 23.2 | 347 | 214 | 1.1 | 20.2 | 216 | 1
2023-09-04 07:45 | 2023-09-04 08:00 | 47.8 | 17 | 396 | 212 | 1.4 | 20.9 | 213 | 1.3
2023-09-04 08:00 | 2023-09-04 08:15 | 44.8 | 26.4 | 443 | 212 | 1.2 | 21.7 | 215 | 1
2023-09-04 08:15 | 2023-09-04 08:30 | 42.8 | 17.8 | 488 | 217 | 1.6 | 22.3 | 219 | 1.5
2023-09-04 08:30 | 2023-09-04 08:45 | 40.7 | 48.9 | 533 | 182 | 1.1 | 23.4 | 188 | 0.7
2023-09-04 08:45 | 2023-09-04 09:00 | 36.8 | 27.2 | 577 | 206 | 1.1 | 24.1 | 209 | 1
2023-09-04 09:00 | 2023-09-04 09:15 | 35.1 | 22.5 | 618 | 215 | 1.6 | 24.9 | 218 | 1.5
2023-09-04 09:15 | 2023-09-04 09:30 | 34.1 | 22.1 | 654 | 215 | 1.8 | 25.6 | 220 | 1.7
2023-09-04 09:30 | 2023-09-04 09:45 | 31 | 41.8 | 688 | 202 | 1.1 | 26.8 | 203 | 0.8
2023-09-04 09:45 | 2023-09-04 10:00 | 26.5 | 29.8 | 722 | 209 | 1.7 | 27.7 | 213 | 1.5
2023-09-04 10:00 | 2023-09-04 10:15 | 23.7 | 21.1 | 750 | 214 | 2.2 | 28.4 | 216 | 2
2023-09-04 10:15 | 2023-09-04 10:30 | 21.9 | 16.8 | 776 | 218 | 3.1 | 28.8 | 219 | 2.9
2023-09-04 10:30 | 2023-09-04 10:45 | 20.4 | 20.4 | 797 | 217 | 3.2 | 28.9 | 218 | 3
2023-09-04 10:45 | 2023-09-04 11:00 | 19.9 | 31.4 | 815 | 209 | 2.1 | 29.4 | 211 | 1.8
2023-09-04 11:00 | 2023-09-04 11:15 | 20 | 48.5 | 834 | 187 | 1.7 | 29.6 | 183 | 1.1
2023-09-04 11:15 | 2023-09-04 11:30 | 19.2 | 36.5 | 847 | 205 | 2 | 30 | 207 | 1.6
2023-09-04 11:30 | 2023-09-04 11:45 | 18 | 30.4 | 855 | 210 | 2.2 | 30.2 | 213 | 1.9
2023-09-04 11:45 | 2023-09-04 12:00 | 17.5 | 51.8 | 868 | 185 | 1.6 | 30.5 | 184 | 0.9
2023-09-04 12:00 | 2023-09-04 12:15 | 16.6 | 37 | 823 | 204 | 2 | 31 | 212 | 1.6
2023-09-04 12:15 | 2023-09-04 12:30 | 16 | 51.4 | 849 | 150 | 2 | 31.2 | 143 | 1.2
2023-09-04 12:30 | 2023-09-04 12:45 | 15.1 | 48.4 | 888 | 148 | 1.9 | 31.8 | 140 | 1.2
2023-09-04 12:45 | 2023-09-04 13:00 | 14.8 | 39.3 | 867 | 207 | 2.2 | 31.9 | 210 | 1.7
2023-09-04 13:00 | 2023-09-04 13:15 | 14.5 | 32.5 | 536 | 210 | 2.1 | 32 | 213 | 1.7
2023-09-04 13:15 | 2023-09-04 13:30 | 13.9 | 49.5 | 647 | 160 | 1.5 | 32 | 160 | 0.9
2023-09-04 13:30 | 2023-09-04 13:45 | 13.9 | 40.1 | 658 | 208 | 1.8 | 32.2 | 208 | 1.3
2023-09-04 13:45 | 2023-09-04 14:00 | 13.2 | 50.5 | 689 | 174 | 1.9 | 32.3 | 173 | 1.2
2023-09-04 14:00 | 2023-09-04 14:15 | 13 | 53 | 667 | 177 | 2 | 32.4 | 172 | 1.2
2023-09-04 14:15 | 2023-09-04 14:30 | 13.4 | 20.8 | 760 | 228 | 2.6 | 33 | 228 | 2.5
2023-09-04 14:30 | 2023-09-04 14:45 | 13.8 | 30.2 | 732 | 271 | 3 | 32.3 | 270 | 2.6
2023-09-04 14:45 | 2023-09-04 15:00 | 19.3 | 27.1 | 637 | 302 | 3.6 | 29.9 | 304 | 3.2
2023-09-04 15:00 | 2023-09-04 15:15 | 18.8 | 27.8 | 583 | 294 | 2.9 | 29.1 | 295 | 2.5
2023-09-04 15:15 | 2023-09-04 15:30 | 19.4 | 23.2 | 540 | 325 | 3.5 | 28.9 | 327 | 3.2
2023-09-04 15:30 | 2023-09-04 15:45 | 20.1 | 24.5 | 495 | 317 | 2.9 | 28.6 | 320 | 2.7
2023-09-04 15:45 | 2023-09-04 16:00 | 19.8 | 24.5 | 450 | 322 | 2.5 | 28.7 | 326 | 2.2
2023-09-04 16:00 | 2023-09-04 16:15 | 19.1 | 20.2 | 403 | 333 | 3.3 | 28.5 | 335 | 3.1
2023-09-04 16:15 | 2023-09-04 16:30 | 20.3 | 23.8 | 354 | 327 | 2.8 | 28.1 | 329 | 2.6
2023-09-04 16:30 | 2023-09-04 16:45 | 20.6 | 22.1 | 305 | 334 | 2.4 | 28.1 | 336 | 2.3
2023-09-04 16:45 | 2023-09-04 17:00 | 20.6 | 26.1 | 134 | 311 | 1.9 | 28.2 | 314 | 1.7
2023-09-04 17:00 | 2023-09-04 17:15 | 20.1 | 24.5 | 36 | 330 | 2.3 | 28.2 | 333 | 2.1
2023-09-04 17:15 | 2023-09-04 17:30 | 18.9 | 25.4 | 65 | 314 | 2.9 | 27.9 | 317 | 2.6
2023-09-04 17:30 | 2023-09-04 17:45 | 20.3 | 23.3 | 20 | 307 | 1.6 | 27.5 | 310 | 1.5
2023-09-04 17:45 | 2023-09-04 18:00 | 19.9 | 28.6 | 16 | 316 | 1.2 | 27.1 | 315 | 1.1
2023-09-04 18:00 | 2023-09-04 18:15 | 19.8 | 39.8 | 11 | 313 | 1 | 26.8 | 308 | 0.7
2023-09-04 18:15 | 2023-09-04 18:30 | 18.6 | 31.4 | 4 | 293 | 1 | 26.6 | 298 | 0.9
2023-09-04 18:30 | 2023-09-04 18:45 | 18.6 | 32.1 | 1 | 285 | 1.2 | 26.2 | 285 | 1
2023-09-04 18:45 | 2023-09-04 19:00 | 18.9 | 31.4 | 0 | 288 | 1.2 | 25.9 | 291 | 1
2023-09-04 19:00 | 2023-09-04 19:15 | 22.2 | 30.3 | 0 | 287 | 1.3 | 25.3 | 288 | 1.1
2023-09-04 19:15 | 2023-09-04 19:30 | 23.6 | 32.8 | 0 | 314 | 1.9 | 24.8 | 309 | 1.6
2023-09-04 19:30 | 2023-09-04 19:45 | 25.8 | 33.3 | 0 | 289 | 1.7 | 24.1 | 287 | 1.4
2023-09-04 19:45 | 2023-09-04 20:00 | 27.3 | 46 | 0 | 285 | 0.8 | 23.4 | 291 | 0.5
2023-09-04 20:00 | 2023-09-04 20:15 | 27.3 | 36.9 | 0 | 284 | 1.8 | 23.4 | 286 | 1.5
2023-09-04 20:15 | 2023-09-04 20:30 | 28.6 | 30.3 | 0 | 300 | 2.4 | 23.1 | 301 | 2
2023-09-04 20:30 | 2023-09-04 20:45 | 29.3 | 24.4 | 0 | 298 | 3.2 | 22.8 | 300 | 2.9
2023-09-04 20:45 | 2023-09-04 21:00 | 29.9 | 21 | 0 | 300 | 3.7 | 22.5 | 303 | 3.4
2023-09-04 21:00 | 2023-09-04 21:15 | 30.7 | 19.8 | 0 | 304 | 3.4 | 22.1 | 307 | 3.2
2023-09-04 21:15 | 2023-09-04 21:30 | 31.8 | 20.4 | 0 | 303 | 3.9 | 21.8 | 306 | 3.7
2023-09-04 21:30 | 2023-09-04 21:45 | 32.4 | 22.9 | 0 | 300 | 3.8 | 21.6 | 304 | 3.5
2023-09-04 21:45 | 2023-09-04 22:00 | 32.3 | 21.2 | 0 | 303 | 3.9 | 21.5 | 306 | 3.6
2023-09-04 22:00 | 2023-09-04 22:15 | 32.5 | 23.1 | 0 | 300 | 3 | 21.4 | 302 | 2.8
2023-09-04 22:15 | 2023-09-04 22:30 | 32.7 | 25.6 | 0 | 301 | 2.7 | 21.2 | 303 | 2.4
2023-09-04 22:30 | 2023-09-04 22:45 | 31.9 | 24.8 | 0 | 300 | 3 | 21.3 | 303 | 2.7
2023-09-04 22:45 | 2023-09-04 23:00 | 32.4 | 26.2 | 0 | 301 | 2.3 | 21.2 | 304 | 2.1
2023-09-04 23:00 | 2023-09-04 23:15 | 31.4 | 26.7 | 0 | 299 | 2.5 | 21.1 | 301 | 2.3
2023-09-04 23:15 | 2023-09-04 23:30 | 30.9 | 27.7 | 0 | 290 | 2.3 | 21.2 | 290 | 2
2023-09-04 23:30 | 2023-09-04 23:45 | 31.3 | 26.8 | 0 | 287 | 2.3 | 20.9 | 289 | 2.1
2023-09-04 23:45 | 2023-09-05 | 31.2 | 23.9 | 0 | 296 | 2.8 | 20.9 | 299 | 2.5
2023-09-05 | 2023-09-05 00:15 | 31.5 | 25.4 | 0 | 298 | 2.1 | 20.8 | 300 | 1.9
2023-09-05 00:15 | 2023-09-05 00:30 | 30.8 | 24.5 | 0 | 298 | 3 | 20.8 | 302 | 2.7
2023-09-05 00:30 | 2023-09-05 00:45 | 30.6 | 22 | 0 | 300 | 3.5 | 20.7 | 303 | 3.3
2023-09-05 00:45 | 2023-09-05 01:00 | 30.6 | 25.6 | 0 | 295 | 2.9 | 20.6 | 297 | 2.6
2023-09-05 01:00 | 2023-09-05 01:15 | 30.6 | 23.5 | 0 | 300 | 3.2 | 20.6 | 304 | 2.9
2023-09-05 01:15 | 2023-09-05 01:30 | 30.7 | 23.4 | 0 | 301 | 2.9 | 20.5 | 303 | 2.7
2023-09-05 01:30 | 2023-09-05 01:45 | 30.4 | 25.6 | 0 | 300 | 2.6 | 20.6 | 303 | 2.4
2023-09-05 01:45 | 2023-09-05 02:00 | 30.4 | 27.2 | 0 | 293 | 2.1 | 20.4 | 295 | 1.9
2023-09-05 02:00 | 2023-09-05 02:15 | 30.1 | 23.6 | 0 | 297 | 2.4 | 20.5 | 301 | 2.2
2023-09-05 02:15 | 2023-09-05 02:30 | 29.8 | 22.4 | 0 | 300 | 3.1 | 20.6 | 303 | 2.8
2023-09-05 02:30 | 2023-09-05 02:45 | 30.2 | 25 | 0 | 298 | 2.5 | 20.4 | 302 | 2.3
2023-09-05 02:45 | 2023-09-05 03:00 | 30.2 | 25.5 | 0 | 297 | 2.6 | 20.4 | 299 | 2.4
2023-09-05 03:00 | 2023-09-05 03:15 | 30 | 22.3 | 0 | 302 | 2.7 | 20.4 | 305 | 2.5
2023-09-05 03:15 | 2023-09-05 03:30 | 30.7 | 22.8 | 0 | 297 | 2 | 20.2 | 300 | 1.9
2023-09-05 03:30 | 2023-09-05 03:45 | 30.8 | 28.4 | 0 | 287 | 1.8 | 20 | 289 | 1.5
2023-09-05 03:45 | 2023-09-05 04:00 | 31.5 | 21.2 | 0 | 274 | 1.7 | 19.8 | 271 | 1.6
2023-09-05 04:00 | 2023-09-05 04:15 | 31.1 | 18.6 | 0 | 265 | 2 | 20 | 262 | 1.9
2023-09-05 04:15 | 2023-09-05 04:30 | 31.4 | 18.1 | 0 | 258 | 2.4 | 20 | 256 | 2.3
2023-09-05 04:30 | 2023-09-05 04:45 | 31.8 | 20.3 | 0 | 270 | 1.9 | 20 | 267 | 1.7
2023-09-05 04:45 | 2023-09-05 05:00 | 38.8 | 39.6 | 0 | 16 | 1.5 | 18.2 | 20 | 1.1
2023-09-05 05:00 | 2023-09-05 05:15 | 43.4 | 28.1 | 0 | 49 | 1.2 | 16.4 | 54 | 1.1
2023-09-05 05:15 | 2023-09-05 05:30 | 48.6 | 23.5 | 2 | 73 | 1.3 | 15.1 | 73 | 1.2
2023-09-05 05:30 | 2023-09-05 05:45 | 49.8 | 28.3 | 7 | 85 | 1.2 | 14.9 | 88 | 1
2023-09-05 05:45 | 2023-09-05 06:00 | 48.5 | 27.1 | 23 | 88 | 1 | 15.1 | 94 | 0.9
2023-09-05 06:00 | 2023-09-05 06:15 | 46.1 | 26.1 | 76 | 100 | 0.9 | 15.4 | 102 | 0.8
2023-09-05 06:15 | 2023-09-05 06:30 | 44.7 | 27 | 114 | 89 | 1 | 15.7 | 87 | 0.9
2023-09-05 06:30 | 2023-09-05 06:45 | 43.8 | 24.8 | 155 | 85 | 1.1 | 15.9 | 84 | 1
2023-09-05 06:45 | 2023-09-05 07:00 | 43.2 | 25.3 | 200 | 95 | 1.4 | 16.3 | 96 | 1.2
2023-09-05 07:00 | 2023-09-05 07:15 | 42.5 | 22.9 | 247 | 108 | 1.5 | 16.6 | 109 | 1.3
2023-09-05 07:15 | 2023-09-05 07:30 | 41.2 | 28.8 | 294 | 100 | 1.3 | 17.2 | 104 | 1.1
2023-09-05 07:30 | 2023-09-05 07:45 | 39.3 | 28.1 | 342 | 119 | 1 | 17.8 | 119 | 0.9
2023-09-05 07:45 | 2023-09-05 08:00 | 40.3 | 46.7 | 387 | 154 | 1.5 | 17.7 | 149 | 1
2023-09-05 08:00 | 2023-09-05 08:15 | 39.2 | 37.7 | 434 | 115 | 1 | 18.3 | 112 | 0.7
2023-09-05 08:15 | 2023-09-05 08:30 | 38.6 | 26.4 | 480 | 109 | 1.6 | 18.5 | 109 | 1.5
2023-09-05 08:30 | 2023-09-05 08:45 | 38.4 | 22.2 | 523 | 115 | 1.6 | 18.8 | 113 | 1.4
2023-09-05 08:45 | 2023-09-05 09:00 | 37.7 | 28.2 | 566 | 96 | 1.6 | 19.1 | 98 | 1.4
2023-09-05 09:00 | 2023-09-05 09:15 | 36.9 | 37.2 | 604 | 84 | 1.5 | 19.8 | 85 | 1.2
2023-09-05 09:15 | 2023-09-05 09:30 | 36.6 | 30.2 | 641 | 74 | 1.8 | 19.9 | 75 | 1.5
2023-09-05 09:30 | 2023-09-05 09:45 | 35.4 | 29.2 | 677 | 102 | 1.5 | 20.6 | 104 | 1.3
2023-09-05 09:45 | 2023-09-05 10:00 | 34.9 | 28.5 | 708 | 79 | 2 | 20.7 | 83 | 1.8
2023-09-05 10:00 | 2023-09-05 10:15 | 34.6 | 27.7 | 736 | 79 | 2.1 | 20.9 | 80 | 1.9
2023-09-05 10:15 | 2023-09-05 10:30 | 34 | 33.9 | 762 | 83 | 1.5 | 21.4 | 87 | 1.3
2023-09-05 10:30 | 2023-09-05 10:45 | 34.1 | 31.6 | 783 | 93 | 1.7 | 21.4 | 91 | 1.4
2023-09-05 10:45 | 2023-09-05 11:00 | 32.7 | 34.4 | 801 | 96 | 1.6 | 21.8 | 93 | 1.3
2023-09-05 11:00 | 2023-09-05 11:15 | 32.5 | 32.6 | 817 | 52 | 1.3 | 22 | 61 | 1.1
2023-09-05 11:15 | 2023-09-05 11:30 | 30.6 | 41.6 | 829 | 69 | 1.2 | 22.5 | 83 | 0.9
2023-09-05 11:30 | 2023-09-05 11:45 | 30.2 | 39.1 | 836 | 75 | 1.2 | 22.8 | 81 | 0.9
2023-09-05 11:45 | 2023-09-05 12:00 | 29.1 | 49.7 | 840 | 73 | 1.3 | 23.2 | 73 | 0.8
2023-09-05 12:00 | 2023-09-05 12:15 | 29.2 | 39.7 | 838 | 130 | 1.2 | 23.4 | 119 | 0.9
2023-09-05 12:15 | 2023-09-05 12:30 | 28.7 | 29.9 | 833 | 80 | 1.7 | 23.7 | 81 | 1.5
2023-09-05 12:30 | 2023-09-05 12:45 | 28.8 | 26 | 824 | 104 | 2.2 | 23.7 | 104 | 1.9
2023-09-05 12:45 | 2023-09-05 13:00 | 28.8 | 29.1 | 813 | 102 | 2.2 | 24 | 98 | 2
2023-09-05 13:00 | 2023-09-05 13:15 | 27.7 | 36.2 | 480 | 71 | 1.3 | 24.5 | 73 | 1
2023-09-05 13:15 | 2023-09-05 13:30 | 27.5 | 39.9 | 778 | 85 | 1.3 | 24.7 | 93 | 1
2023-09-05 13:30 | 2023-09-05 13:45 | 28 | 33.6 | 760 | 82 | 1.9 | 24.9 | 82 | 1.6
2023-09-05 13:45 | 2023-09-05 14:00 | 30 | 41.5 | 736 | 39 | 2 | 24.7 | 43 | 1.5
2023-09-05 14:00 | 2023-09-05 14:15 | 29.7 | 42.4 | 675 | 40 | 1.5 | 25 | 41 | 1.1
2023-09-05 14:15 | 2023-09-05 14:30 | 28.7 | 29.6 | 684 | 89 | 1.9 | 25.1 | 91 | 1.7
2023-09-05 14:30 | 2023-09-05 14:45 | 28.7 | 33.2 | 643 | 62 | 1.7 | 25.2 | 65 | 1.4
2023-09-05 14:45 | 2023-09-05 15:00 | 29 | 27.9 | 602 | 63 | 2.1 | 25.1 | 68 | 1.9
2023-09-05 15:00 | 2023-09-05 15:15 | 28.6 | 33.6 | 581 | 71 | 1.5 | 25.2 | 79 | 1.2
2023-09-05 15:15 | 2023-09-05 15:30 | 28.7 | 30.7 | 461 | 77 | 1.8 | 25.2 | 78 | 1.5
2023-09-05 15:30 | 2023-09-05 15:45 | 29.3 | 28 | 471 | 66 | 2.1 | 24.8 | 69 | 1.9
2023-09-05 15:45 | 2023-09-05 16:00 | 29 | 26.2 | 432 | 78 | 2.3 | 24.8 | 78 | 2.1
2023-09-05 16:00 | 2023-09-05 16:15 | 29.2 | 30.2 | 393 | 52 | 2 | 24.7 | 53 | 1.7
2023-09-05 16:15 | 2023-09-05 16:30 | 29.2 | 30.4 | 305 | 53 | 1.5 | 24.8 | 57 | 1.3
2023-09-05 16:30 | 2023-09-05 16:45 | 30 | 26.4 | 251 | 66 | 2.2 | 24.4 | 69 | 2
2023-09-05 16:45 | 2023-09-05 17:00 | 31 | 29.1 | 161 | 58 | 2 | 24 | 66 | 1.7
2023-09-05 17:00 | 2023-09-05 17:15 | 31.6 | 25.7 | 63 | 63 | 2 | 23.7 | 66 | 1.8
2023-09-05 17:15 | 2023-09-05 17:30 | 32.4 | 25 | 79 | 59 | 2 | 23.3 | 63 | 1.8
2023-09-05 17:30 | 2023-09-05 17:45 | 34.2 | 23.9 | 30 | 62 | 1.6 | 22.7 | 64 | 1.5
2023-09-05 17:45 | 2023-09-05 18:00 | 35 | 25 | 22 | 63 | 1.5 | 22.3 | 65 | 1.4
2023-09-05 18:00 | 2023-09-05 18:15 | 36.4 | 23.5 | 9 | 64 | 1.4 | 21.9 | 67 | 1.3
2023-09-05 18:15 | 2023-09-05 18:30 | 38.3 | 21.5 | 4 | 59 | 1.2 | 21.3 | 61 | 1.1
2023-09-05 18:30 | 2023-09-05 18:45 | 39.6 | 22.7 | 1 | 65 | 1.4 | 20.9 | 66 | 1.3
2023-09-05 18:45 | 2023-09-05 19:00 | 39.3 | 23.6 | 0 | 72 | 1.8 | 20.7 | 75 | 1.7
2023-09-05 19:00 | 2023-09-05 19:15 | 39.9 | 24.4 | 0 | 79 | 1.6 | 20.4 | 81 | 1.5
2023-09-05 19:15 | 2023-09-05 19:30 | 40.5 | 28.9 | 0 | 85 | 1.6 | 20.3 | 86 | 1.4
2023-09-05 19:30 | 2023-09-05 19:45 | 41.6 | 25.1 | 0 | 87 | 1.3 | 19.9 | 88 | 1.1
2023-09-05 19:45 | 2023-09-05 20:00 | 41.9 | 28.1 | 0 | 100 | 1.3 | 19.7 | 103 | 1.2
2023-09-05 20:00 | 2023-09-05 20:15 | 42.2 | 30.4 | 0 | 102 | 1 | 19.6 | 107 | 0.9
2023-09-05 20:15 | 2023-09-05 20:30 | 42.7 | 28.3 | 0 | 104 | 1 | 19.4 | 108 | 0.9
2023-09-05 20:30 | 2023-09-05 20:45 | 43.1 | 23 | 0 | 117 | 1.5 | 19.2 | 117 | 1.4
2023-09-05 20:45 | 2023-09-05 21:00 | 43.9 | 26.8 | 0 | 110 | 1 | 18.9 | 114 | 0.9
2023-09-05 21:00 | 2023-09-05 21:15 | 44.7 | 38.5 | 0 | 100 | 0.4 | 18.6 | 107 | 0.3
2023-09-05 21:15 | 2023-09-05 21:30 | 45.5 | 26.7 | 0 | 106 | 0.8 | 18.3 | 106 | 0.7
2023-09-05 21:30 | 2023-09-05 21:45 | 46.3 | 17.8 | 0 | 112 | 0.4 | 18.1 | 114 | 0.4
2023-09-05 21:45 | 2023-09-05 22:00 | 46.4 | 30.1 | 0 | 119 | 0.7 | 18 | 116 | 0.6
2023-09-05 22:00 | 2023-09-05 22:15 | 45.7 | 21.7 | 0 | 117 | 1.4 | 18 | 119 | 1.3
2023-09-05 22:15 | 2023-09-05 22:30 | 46.8 | 22.1 | 0 | 100 | 0.7 | 17.7 | 101 | 0.7
2023-09-05 22:30 | 2023-09-05 22:45 | 47.1 | 31.8 | 0 | 112 | 0.4 | 17.6 | 116 | 0.3
2023-09-05 22:45 | 2023-09-05 23:00 | 49 | 14.1 | 0 | 79 | 0.2 | 17.1 | 80 | 0.2
2023-09-05 23:00 | 2023-09-05 23:15 | 49.8 | 18.1 | 0 | 218 | 0.6 | 17.1 | 216 | 0.6
2023-09-05 23:15 | 2023-09-05 23:30 | 48.3 | 47.5 | 0 | 183 | 0.9 | 17.3 | 169 | 0.6
2023-09-05 23:30 | 2023-09-05 23:45 | 47.6 | 28.4 | 0 | 137 | 1 | 17.2 | 130 | 0.9
2023-09-05 23:45 | 2023-09-06 | 48.5 | 28.3 | 0 | 127 | 1 | 17 | 123 | 0.9
2023-09-06 | 2023-09-06 00:15 | 49.6 | 29.3 | 0 | 88 | 0.4 | 16.8 | 98 | 0.3
2023-09-06 00:15 | 2023-09-06 00:30 | 51.5 | 24.1 | 0 | 38 | 0.3 | 16.2 | 40 | 0.2
2023-09-06 00:30 | 2023-09-06 00:45 | 52.9 | 21.2 | 0 | 62 | 0.2 | 16 | 63 | 0.2
2023-09-06 00:45 | 2023-09-06 01:00 | 52.4 | 22.6 | 0 | 104 | 0.4 | 16.1 | 111 | 0.4
2023-09-06 01:00 | 2023-09-06 01:15 | 50.8 | 22 | 0 | 110 | 0.6 | 16.3 | 110 | 0.5
2023-09-06 01:15 | 2023-09-06 01:30 | 50.3 | 42.5 | 0 | 200 | 0.6 | 16.4 | 192 | 0.4
2023-09-06 01:30 | 2023-09-06 01:45 | 49.9 | 40.1 | 0 | 192 | 0.5 | 16.3 | 196 | 0.4
2023-09-06 01:45 | 2023-09-06 02:00 | 49.8 | 33.9 | 0 | 127 | 0.6 | 16.2 | 124 | 0.5
2023-09-06 02:00 | 2023-09-06 02:15 | 49.8 | 23.8 | 0 | 116 | 0.7 | 16.2 | 117 | 0.7
2023-09-06 02:15 | 2023-09-06 02:30 | 50.6 | 33.3 | 0 | 136 | 0.3 | 15.9 | 130 | 0.2
2023-09-06 02:30 | 2023-09-06 02:45 | 51.6 | 57.3 | 0 | 152 | 0.4 | 16 | 142 | 0.1
2023-09-06 02:45 | 2023-09-06 03:00 | 54.3 | 5.8 | 0 | 352 | 0 | 15.3 | 354 | 0
2023-09-06 03:00 | 2023-09-06 03:15 | 57.2 | 11.6 | 0 | 94 | 0.4 | 14.8 | 97 | 0.3
2023-09-06 03:15 | 2023-09-06 03:30 | 59.5 | 17.2 | 0 | 63 | 0.1 | 14.3 | 63 | 0.1
2023-09-06 03:30 | 2023-09-06 03:45 | 60.8 | 7.2 | 0 | 99 | 0.2 | 14.2 | 100 | 0.2
2023-09-06 03:45 | 2023-09-06 04:00 | 61.9 | 6.9 | 0 | 81 | 0.1 | 13.9 | 82 | 0.1
2023-09-06 04:00 | 2023-09-06 04:15 | 64.3 | 27.2 | 0 | 100 | 0.2 | 13.6 | 100 | 0.2
2023-09-06 04:15 | 2023-09-06 04:30 | 65 | 29.8 | 0 | 181 | 0.2 | 13.8 | 180 | 0.1
2023-09-06 04:30 | 2023-09-06 04:45 | 59 | 19.2 | 0 | 216 | 0.9 | 14.8 | 217 | 0.8
2023-09-06 04:45 | 2023-09-06 05:00 | 58.2 | 15.5 | 0 | 216 | 1.1 | 14.8 | 216 | 1
2023-09-06 05:00 | 2023-09-06 05:15 | 60.1 | 17.2 | 0 | 222 | 1.4 | 14.6 | 223 | 1.4
2023-09-06 05:15 | 2023-09-06 05:30 | 63 | 24.2 | 2 | 242 | 0.8 | 14.3 | 234 | 0.7
2023-09-06 05:30 | 2023-09-06 05:45 | 65.2 | 22.6 | 6 | 300 | 0.4 | 13.8 | 301 | 0.4
2023-09-06 05:45 | 2023-09-06 06:00 | 65.5 | 21.9 | 21 | 283 | 0.2 | 13.8 | 277 | 0.2
2023-09-06 06:00 | 2023-09-06 06:15 | 62.7 | 26.4 | 64 | 342 | 0.3 | 13.9 | 336 | 0.2
2023-09-06 06:15 | 2023-09-06 06:30 | 59.2 | 30.8 | 102 | 286 | 0.5 | 14.5 | 291 | 0.5
2023-09-06 06:30 | 2023-09-06 06:45 | 57.3 | 29.3 | 144 | 289 | 0.6 | 14.7 | 289 | 0.5
2023-09-06 06:45 | 2023-09-06 07:00 | 58.1 | 21.9 | 188 | 330 | 1 | 14.7 | 335 | 0.9
2023-09-06 07:00 | 2023-09-06 07:15 | 57.5 | 24.5 | 235 | 341 | 0.9 | 15.1 | 341 | 0.8
2023-09-06 07:15 | 2023-09-06 07:30 | 54.5 | 48.1 | 282 | 296 | 0.5 | 15.5 | 312 | 0.3
2023-09-06 07:30 | 2023-09-06 07:45 | 52.7 | 36.1 | 329 | 26 | 0.7 | 16 | 23 | 0.5
2023-09-06 07:45 | 2023-09-06 08:00 | 52.4 | 18.3 | 377 | 352 | 0.6 | 16.3 | 352 | 0.6
2023-09-06 08:00 | 2023-09-06 08:15 | 50.7 | 32.2 | 422 | 5 | 0.7 | 16.9 | 360 | 0.6
2023-09-06 08:15 | 2023-09-06 08:30 | 47.7 | 37.8 | 467 | 16 | 0.5 | 17.8 | 6 | 0.4
2023-09-06 08:30 | 2023-09-06 08:45 | 46.7 | 47.1 | 511 | 47 | 1 | 18.4 | 47 | 0.6
2023-09-06 08:45 | 2023-09-06 09:00 | 45.8 | 43.1 | 555 | 346 | 0.8 | 18.9 | 347 | 0.6
2023-09-06 09:00 | 2023-09-06 09:15 | 43 | 39 | 597 | 26 | 0.7 | 19.5 | 23 | 0.6
2023-09-06 09:15 | 2023-09-06 09:30 | 42.3 | 40.1 | 634 | 340 | 0.7 | 19.9 | 342 | 0.5
2023-09-06 09:30 | 2023-09-06 09:45 | 40.1 | 67.3 | 669 | 64 | 0.8 | 20.9 | 45 | 0.2
2023-09-06 09:45 | 2023-09-06 10:00 | 38.1 | 50.6 | 701 | 323 | 0.6 | 21.7 | 325 | 0.3
2023-09-06 10:00 | 2023-09-06 10:15 | 35 | 45.5 | 728 | 38 | 1 | 22.5 | 32 | 0.6
2023-09-06 10:15 | 2023-09-06 10:30 | 35 | 37.7 | 755 | 350 | 0.9 | 22.8 | 349 | 0.7
2023-09-06 10:30 | 2023-09-06 10:45 | 33 | 68.3 | 780 | 347 | 0.8 | 23.9 | 22 | 0.2
2023-09-06 10:45 | 2023-09-06 11:00 | 30.8 | 40.7 | 800 | 32 | 1.1 | 24.9 | 29 | 0.8
2023-09-06 11:00 | 2023-09-06 11:15 | 29 | 50.1 | 818 | 77 | 1.1 | 25.4 | 82 | 0.7
2023-09-06 11:15 | 2023-09-06 11:30 | 26.3 | 31.2 | 830 | 111 | 1.1 | 26.4 | 110 | 0.9
2023-09-06 11:30 | 2023-09-06 11:45 | 25.4 | 50.1 | 836 | 63 | 0.9 | 27.1 | 66 | 0.5
2023-09-06 11:45 | 2023-09-06 12:00 | 21.8 | 34.4 | 838 | 97 | 1.4 | 27.8 | 94 | 1.1
2023-09-06 12:00 | 2023-09-06 12:15 | 19.4 | 40.4 | 842 | 98 | 1.5 | 28.4 | 100 | 1.1
2023-09-06 12:15 | 2023-09-06 12:30 | 15.9 | 33.1 | 843 | 116 | 1.2 | 28.9 | 115 | 1
2023-09-06 12:30 | 2023-09-06 12:45 | 15.3 | 27 | 833 | 119 | 1.7 | 29.1 | 116 | 1.6
2023-09-06 12:45 | 2023-09-06 13:00 | 14.8 | 52.6 | 823 | 130 | 1.1 | 29.7 | 123 | 0.6
2023-09-06 13:00 | 2023-09-06 13:15 | 14.8 | 53.1 | 484 | 94 | 1.3 | 29.6 | 93 | 0.7
2023-09-06 13:15 | 2023-09-06 13:30 | 14.8 | 39.7 | 785 | 54 | 1.2 | 29.8 | 57 | 0.9
2023-09-06 13:30 | 2023-09-06 13:45 | 15 | 33.9 | 763 | 85 | 1.6 | 30.3 | 84 | 1.3
2023-09-06 13:45 | 2023-09-06 14:00 | 14.8 | 30.6 | 737 | 95 | 1.5 | 30.2 | 96 | 1.3
2023-09-06 14:00 | 2023-09-06 14:15 | 15.1 | 29.7 | 709 | 63 | 1.6 | 30.6 | 68 | 1.4
2023-09-06 14:15 | 2023-09-06 14:30 | 15.1 | 43.6 | 677 | 67 | 1.2 | 30.5 | 73 | 0.8
2023-09-06 14:30 | 2023-09-06 14:45 | 15.6 | 31.5 | 641 | 74 | 1.8 | 30.7 | 76 | 1.6
2023-09-06 14:45 | 2023-09-06 15:00 | 15.2 | 27.8 | 604 | 69 | 1.7 | 30.9 | 75 | 1.5
2023-09-06 15:00 | 2023-09-06 15:15 | 15.1 | 33.7 | 565 | 103 | 1.3 | 31 | 100 | 1
2023-09-06 15:15 | 2023-09-06 15:30 | 15.1 | 31.4 | 526 | 85 | 1.9 | 31.1 | 86 | 1.6
2023-09-06 15:30 | 2023-09-06 15:45 | 15.2 | 30.1 | 478 | 77 | 2 | 31.1 | 79 | 1.8
2023-09-06 15:45 | 2023-09-06 16:00 | 15.2 | 28.8 | 431 | 69 | 1.7 | 31 | 71 | 1.5
2023-09-06 16:00 | 2023-09-06 16:15 | 15.3 | 26.3 | 384 | 81 | 1.9 | 31.1 | 79 | 1.7
2023-09-06 16:15 | 2023-09-06 16:30 | 15.9 | 25.5 | 333 | 61 | 1.9 | 30.7 | 63 | 1.7
2023-09-06 16:30 | 2023-09-06 16:45 | 16 | 28.4 | 283 | 104 | 1.7 | 30.6 | 104 | 1.5
2023-09-06 16:45 | 2023-09-06 17:00 | 16 | 29.9 | 148 | 96 | 1.4 | 30.6 | 96 | 1.2
2023-09-06 17:00 | 2023-09-06 17:15 | 16.4 | 27.9 | 71 | 100 | 1.4 | 30.4 | 103 | 1.2
2023-09-06 17:15 | 2023-09-06 17:30 | 17 | 28.5 | 79 | 95 | 1.5 | 30 | 97 | 1.3
2023-09-06 17:30 | 2023-09-06 17:45 | 17.4 | 26.2 | 26 | 94 | 1.4 | 29.7 | 96 | 1.3
2023-09-06 17:45 | 2023-09-06 18:00 | 18 | 23.9 | 19 | 103 | 1.5 | 29.2 | 106 | 1.3
2023-09-06 18:00 | 2023-09-06 18:15 | 18.5 | 27.4 | 12 | 101 | 1 | 28.8 | 104 | 0.9
2023-09-06 18:15 | 2023-09-06 18:30 | 18.9 | 24.4 | 4 | 107 | 1.1 | 28.4 | 110 | 1
2023-09-06 18:30 | 2023-09-06 18:45 | 19.9 | 26.9 | 1 | 90 | 0.4 | 27.9 | 97 | 0.4
2023-09-06 18:45 | 2023-09-06 19:00 | 21.7 | 19 | 0 | 73 | 0.3 | 27 | 76 | 0.2
2023-09-06 19:00 | 2023-09-06 19:15 | 23.9 | 7.6 | 0 | 82 | 0.1 | 26.1 | 83 | 0.1
2023-09-06 19:15 | 2023-09-06 19:30 | 25.1 | 16.4 | 0 | 79 | 0.1 | 25.5 | 82 | 0.1
2023-09-06 19:30 | 2023-09-06 19:45 | 23.8 | 19.2 | 0 | 92 | 0.2 | 25.7 | 100 | 0.2
2023-09-06 19:45 | 2023-09-06 20:00 | 25 | 4.4 | 0 | 94 | 0 | 25.2 | 99 | 0
2023-09-06 20:00 | 2023-09-06 20:15 | 25.4 | 43.1 | 0 | 194 | 0.6 | 25.1 | 205 | 0.4
2023-09-06 20:15 | 2023-09-06 20:30 | 26 | 25 | 0 | 240 | 1 | 25.4 | 238 | 0.9
2023-09-06 20:30 | 2023-09-06 20:45 | 25.8 | 18.4 | 0 | 227 | 1.4 | 25.5 | 227 | 1.3
2023-09-06 20:45 | 2023-09-06 21:00 | 26.2 | 29.4 | 0 | 199 | 0.6 | 25 | 217 | 0.5
2023-09-06 21:00 | 2023-09-06 21:15 | 27.6 | 31.5 | 0 | 218 | 0.7 | 24.6 | 223 | 0.5
2023-09-06 21:15 | 2023-09-06 21:30 | 28.2 | 37.3 | 0 | 181 | 0.4 | 24.2 | 191 | 0.3
2023-09-06 21:30 | 2023-09-06 21:45 | 29.1 | 36.8 | 0 | 178 | 0.4 | 23.8 | 190 | 0.3
2023-09-06 21:45 | 2023-09-06 22:00 | 30.5 | 35.7 | 0 | 139 | 0.2 | 23.2 | 140 | 0.1
2023-09-06 22:00 | 2023-09-06 22:15 | 31.7 | 9.8 | 0 | 107 | 0.2 | 22.4 | 108 | 0.2
2023-09-06 22:15 | 2023-09-06 22:30 | 29.7 | 35.4 | 0 | 141 | 0.4 | 22.5 | 125 | 0.3
2023-09-06 22:30 | 2023-09-06 22:45 | 32.1 | 18.2 | 0 | 112 | 0.4 | 22 | 115 | 0.4
2023-09-06 22:45 | 2023-09-06 23:00 | 33.9 | 30.7 | 0 | 206 | 0.6 | 21.6 | 216 | 0.4
2023-09-06 23:00 | 2023-09-06 23:15 | 33.2 | 45.4 | 0 | 125 | 0.4 | 21.5 | 118 | 0.3
2023-09-06 23:15 | 2023-09-06 23:30 | 37 | 34.9 | 0 | 183 | 0.4 | 20.7 | 201 | 0.3
2023-09-06 23:30 | 2023-09-06 23:45 | 40.9 | 26.1 | 0 | 218 | 0.5 | 20.1 | 218 | 0.4
2023-09-06 23:45 | 2023-09-07 | 45.4 | 20.4 | 0 | 239 | 1.2 | 19.8 | 237 | 1.1
2023-09-07 | 2023-09-07 00:15 | 45.8 | 24.4 | 0 | 244 | 0.9 | 19.6 | 238 | 0.8
2023-09-07 00:15 | 2023-09-07 00:30 | 45.1 | 16.2 | 0 | 223 | 1 | 19.5 | 224 | 1
2023-09-07 00:30 | 2023-09-07 00:45 | 45.9 | 29.1 | 0 | 189 | 0.2 | 19.1 | 199 | 0.2
2023-09-07 00:45 | 2023-09-07 01:00 | 46.4 | 46.9 | 0 | 179 | 0.3 | 18.7 | 185 | 0.2
2023-09-07 01:00 | 2023-09-07 01:15 | 46.6 | 50.2 | 0 | 156 | 0.5 | 18.5 | 164 | 0.2
2023-09-07 01:15 | 2023-09-07 01:30 | 46.6 | 23.7 | 0 | 225 | 0.4 | 18.2 | 224 | 0.4
2023-09-07 01:30 | 2023-09-07 01:45 | 46.3 | 15 | 0 | 216 | 0.5 | 18 | 216 | 0.5
2023-09-07 01:45 | 2023-09-07 02:00 | 45.8 | 15.8 | 0 | 212 | 0.9 | 18 | 214 | 0.8
2023-09-07 02:00 | 2023-09-07 02:15 | 45.2 | 11.1 | 0 | 216 | 1.2 | 18.1 | 215 | 1.2
2023-09-07 02:15 | 2023-09-07 02:30 | 45.1 | 13.4 | 0 | 213 | 1.3 | 17.9 | 214 | 1.3
2023-09-07 02:30 | 2023-09-07 02:45 | 45 | 21.1 | 0 | 210 | 0.8 | 17.8 | 213 | 0.7
2023-09-07 02:45 | 2023-09-07 03:00 | 43.6 | 14.8 | 0 | 213 | 0.8 | 17.9 | 216 | 0.8
2023-09-07 03:00 | 2023-09-07 03:15 | 44 | 37.2 | 0 | 205 | 0.5 | 17.7 | 207 | 0.4
2023-09-07 03:15 | 2023-09-07 03:30 | 44.2 | 18.1 | 0 | 218 | 1.4 | 17.6 | 218 | 1.3
2023-09-07 03:30 | 2023-09-07 03:45 | 44 | 13.1 | 0 | 216 | 1.9 | 17.6 | 217 | 1.8
2023-09-07 03:45 | 2023-09-07 04:00 | 45.9 | 25.7 | 0 | 211 | 1.3 | 17.2 | 214 | 1.2
2023-09-07 04:00 | 2023-09-07 04:15 | 46.3 | 23.4 | 0 | 215 | 1.3 | 17 | 219 | 1.2
2023-09-07 04:15 | 2023-09-07 04:30 | 46 | 24 | 0 | 205 | 0.7 | 16.8 | 208 | 0.6
2023-09-07 04:30 | 2023-09-07 04:45 | 44.6 | 33.2 | 0 | 204 | 1 | 16.8 | 209 | 0.8
2023-09-07 04:45 | 2023-09-07 05:00 | 42.8 | 23.8 | 0 | 210 | 1 | 17 | 211 | 0.9
2023-09-07 05:00 | 2023-09-07 05:15 | 42.5 | 36.5 | 0 | 202 | 0.8 | 16.9 | 209 | 0.6
2023-09-07 05:15 | 2023-09-07 05:30 | 42.1 | 16 | 1 | 220 | 1.3 | 16.8 | 220 | 1.3
2023-09-07 05:30 | 2023-09-07 05:45 | 41.4 | 16.3 | 6 | 219 | 1.5 | 16.8 | 219 | 1.4
2023-09-07 05:45 | 2023-09-07 06:00 | 41.8 | 14.3 | 19 | 217 | 1.6 | 16.6 | 217 | 1.6
2023-09-07 06:00 | 2023-09-07 06:15 | 40.8 | 22 | 75 | 215 | 0.9 | 16.8 | 216 | 0.8
2023-09-07 06:15 | 2023-09-07 06:30 | 38.9 | 14.4 | 114 | 216 | 1.4 | 17.1 | 216 | 1.3
2023-09-07 06:30 | 2023-09-07 06:45 | 37.2 | 15.4 | 156 | 218 | 1.5 | 17.6 | 219 | 1.4
2023-09-07 06:45 | 2023-09-07 07:00 | 35.1 | 14.2 | 201 | 217 | 1.8 | 18.3 | 217 | 1.8
2023-09-07 07:00 | 2023-09-07 07:15 | 33.3 | 32.5 | 248 | 225 | 1.3 | 19.1 | 223 | 1.1
2023-09-07 07:15 | 2023-09-07 07:30 | 30.7 | 38.8 | 295 | 331 | 0.5 | 20.1 | 336 | 0.3
2023-09-07 07:30 | 2023-09-07 07:45 | 26.4 | 48.5 | 348 | 232 | 0.3 | 21.2 | 240 | 0.1
2023-09-07 07:45 | 2023-09-07 08:00 | 25.6 | 18.4 | 334 | 222 | 0.6 | 21.8 | 220 | 0.5
2023-09-07 08:00 | 2023-09-07 08:15 | 26.7 | 34.9 | 389 | 214 | 0.5 | 22.2 | 218 | 0.4
2023-09-07 08:15 | 2023-09-07 08:30 | 23.4 | 25.4 | 486 | 191 | 0.4 | 23.8 | 198 | 0.3
2023-09-07 08:30 | 2023-09-07 08:45 | 22.2 | 42.7 | 527 | 54 | 0.5 | 24.7 | 44 | 0.3
2023-09-07 08:45 | 2023-09-07 09:00 | 23.1 | 55.8 | 568 | 75 | 0.6 | 25.3 | 81 | 0.3
2023-09-07 09:00 | 2023-09-07 09:15 | 21.3 | 37.6 | 611 | 19 | 0.9 | 25.8 | 8 | 0.7
2023-09-07 09:15 | 2023-09-07 09:30 | 19 | 51.9 | 645 | 64 | 0.7 | 26.9 | 84 | 0.4
2023-09-07 09:30 | 2023-09-07 09:45 | 22.1 | 37.8 | 679 | 119 | 1.2 | 26.6 | 118 | 0.9
2023-09-07 09:45 | 2023-09-07 10:00 | 19 | 30.5 | 716 | 115 | 0.8 | 27.6 | 111 | 0.7
2023-09-07 10:00 | 2023-09-07 10:15 | 15.8 | 33.3 | 746 | 110 | 1.2 | 28.1 | 108 | 1
2023-09-07 10:15 | 2023-09-07 10:30 | 13.8 | 39 | 771 | 40 | 1.1 | 28.6 | 38 | 0.8
2023-09-07 10:30 | 2023-09-07 10:45 | 14.1 | 32.3 | 789 | 14 | 1.2 | 28.8 | 8 | 1
2023-09-07 10:45 | 2023-09-07 11:00 | 13.1 | 41.3 | 807 | 48 | 1 | 29 | 47 | 0.8
2023-09-07 11:00 | 2023-09-07 11:15 | 12.8 | 51.1 | 829 | 5 | 1.1 | 29.1 | 355 | 0.6
2023-09-07 11:15 | 2023-09-07 11:30 | 12.6 | 31.1 | 839 | 68 | 1.3 | 29.7 | 73 | 1.1
2023-09-07 11:30 | 2023-09-07 11:45 | 12.9 | 51.1 | 845 | 28 | 1.4 | 29.9 | 23 | 0.8
2023-09-07 11:45 | 2023-09-07 12:00 | 12.3 | 44.9 | 851 | 32 | 1.1 | 29.9 | 27 | 0.8
2023-09-07 12:00 | 2023-09-07 12:15 | 12.7 | 41.5 | 845 | 14 | 1.8 | 29.8 | 8 | 1.4
2023-09-07 12:15 | 2023-09-07 12:30 | 12.6 | 24.5 | 843 | 352 | 1.4 | 29.4 | 350 | 1.2
2023-09-07 12:30 | 2023-09-07 12:45 | 11.9 | 46 | 836 | 305 | 1.1 | 29.6 | 302 | 0.7
2023-09-07 12:45 | 2023-09-07 13:00 | 11.6 | 67.1 | 827 | 105 | 1.1 | 30.5 | 102 | 0.3
2023-09-07 13:00 | 2023-09-07 13:15 | 11.1 | 38.8 | 478 | 89 | 1.1 | 30.8 | 97 | 0.8
2023-09-07 13:15 | 2023-09-07 13:30 | 11.1 | 29.1 | 786 | 356 | 1 | 30.9 | 352 | 0.9
2023-09-07 13:30 | 2023-09-07 13:45 | 10.5 | 44 | 770 | 307 | 0.9 | 30.6 | 320 | 0.6
2023-09-07 13:45 | 2023-09-07 14:00 | 10.6 | 55.5 | 743 | 322 | 1 | 31 | 320 | 0.5
2023-09-07 14:00 | 2023-09-07 14:15 | 10.6 | 28.1 | 710 | 18 | 1.6 | 31.3 | 14 | 1.4
2023-09-07 14:15 | 2023-09-07 14:30 | 10.1 | 42.1 | 678 | 39 | 0.9 | 31.8 | 30 | 0.6
2023-09-07 14:30 | 2023-09-07 14:45 | 10.5 | 30.9 | 648 | 319 | 1 | 31.3 | 323 | 0.9
2023-09-07 14:45 | 2023-09-07 15:00 | 9.9 | 28.3 | 609 | 350 | 1.1 | 31.5 | 353 | 1
2023-09-07 15:00 | 2023-09-07 15:15 | 9.8 | 45.6 | 572 | 311 | 0.8 | 31.8 | 313 | 0.5
2023-09-07 15:15 | 2023-09-07 15:30 | 10 | 35.9 | 536 | 279 | 1.1 | 31.9 | 283 | 0.9
2023-09-07 15:30 | 2023-09-07 15:45 | 10.2 | 64.6 | 487 | 45 | 1.1 | 31.8 | 61 | 0.4
2023-09-07 15:45 | 2023-09-07 16:00 | 9.3 | 40.1 | 442 | 29 | 1.1 | 32.2 | 25 | 0.8
2023-09-07 16:00 | 2023-09-07 16:15 | 9.6 | 32.6 | 397 | 80 | 0.9 | 32.4 | 75 | 0.7
2023-09-07 16:15 | 2023-09-07 16:30 | 10.3 | 26.2 | 346 | 68 | 1.9 | 31.8 | 71 | 1.7
2023-09-07 16:30 | 2023-09-07 16:45 | 10.5 | 24.1 | 291 | 75 | 1.7 | 31.6 | 77 | 1.5
2023-09-07 16:45 | 2023-09-07 17:00 | 10.7 | 20.6 | 123 | 73 | 1.6 | 31.4 | 74 | 1.5
2023-09-07 17:00 | 2023-09-07 17:15 | 11.1 | 30.8 | 85 | 52 | 1.2 | 31.1 | 56 | 1
2023-09-07 17:15 | 2023-09-07 17:30 | 11.2 | 22.2 | 90 | 55 | 1.6 | 30.7 | 56 | 1.4
2023-09-07 17:30 | 2023-09-07 17:45 | 12.5 | 27.7 | 20 | 51 | 1.1 | 30.2 | 54 | 1
2023-09-07 17:45 | 2023-09-07 18:00 | 13.5 | 31.1 | 16 | 44 | 1.1 | 29.3 | 45 | 1
2023-09-07 18:00 | 2023-09-07 18:15 | 14.4 | 26.1 | 10 | 53 | 1 | 28.4 | 56 | 0.9
2023-09-07 18:15 | 2023-09-07 18:30 | 15.8 | 23.6 | 4 | 60 | 1.1 | 27.3 | 63 | 1
2023-09-07 18:30 | 2023-09-07 18:45 | 17 | 21.1 | 1 | 72 | 0.9 | 26.4 | 71 | 0.9
2023-09-07 18:45 | 2023-09-07 19:00 | 17.8 | 19.9 | 0 | 70 | 1 | 25.5 | 70 | 1
2023-09-07 19:00 | 2023-09-07 19:15 | 18.5 | 22.2 | 0 | 64 | 0.9 | 24.9 | 67 | 0.8
2023-09-07 19:15 | 2023-09-07 19:30 | 18.3 | 19.1 | 0 | 73 | 1 | 24.7 | 73 | 0.9
2023-09-07 19:30 | 2023-09-07 19:45 | 18.1 | 23.3 | 0 | 77 | 0.7 | 24.7 | 77 | 0.6
2023-09-07 19:45 | 2023-09-07 20:00 | 16.9 | 21.3 | 0 | 81 | 1 | 25.1 | 81 | 0.9
2023-09-07 20:00 | 2023-09-07 20:15 | 17.2 | 27.7 | 0 | 104 | 0.4 | 25 | 104 | 0.3
2023-09-07 20:15 | 2023-09-07 20:30 | 18 | 17.4 | 0 | 102 | 0.1 | 24.5 | 100 | 0.1
2023-09-07 20:30 | 2023-09-07 20:45 | 18.4 | 36.7 | 0 | 274 | 0.3 | 24.2 | 257 | 0.2
2023-09-07 20:45 | 2023-09-07 21:00 | 18.5 | 17.6 | 0 | 258 | 0.9 | 24.5 | 255 | 0.9
2023-09-07 21:00 | 2023-09-07 21:15 | 19.1 | 63.1 | 0 | 155 | 0.9 | 24.2 | 172 | 0.4
2023-09-07 21:15 | 2023-09-07 21:30 | 21.8 | 62.7 | 0 | 4 | 0.7 | 22.7 | 25 | 0.2
2023-09-07 21:30 | 2023-09-07 21:45 | 24.3 | 36.7 | 0 | 58 | 0.2 | 21.8 | 69 | 0.1
2023-09-07 21:45 | 2023-09-07 22:00 | 24.7 | 52 | 0 | 206 | 1 | 22.3 | 202 | 0.5
2023-09-07 22:00 | 2023-09-07 22:15 | 24.3 | 47.4 | 0 | 103 | 0.3 | 22.5 | 128 | 0.1
2023-09-07 22:15 | 2023-09-07 22:30 | 25.8 | 43.2 | 0 | 191 | 0.3 | 21.8 | 168 | 0.1
2023-09-07 22:30 | 2023-09-07 22:45 | 27.7 | 11.9 | 0 | 95 | 0.2 | 21.1 | 99 | 0.2
2023-09-07 22:45 | 2023-09-07 23:00 | 29.6 | 8.5 | 0 | 339 | 0.1 | 20.3 | 341 | 0.1
2023-09-07 23:00 | 2023-09-07 23:15 | 31.5 | 18.3 | 0 | 290 | 0.1 | 20.1 | 296 | 0.1
2023-09-07 23:15 | 2023-09-07 23:30 | 30.9 | 17.3 | 0 | 302 | 0.5 | 20.6 | 307 | 0.4
2023-09-07 23:30 | 2023-09-07 23:45 | 31.5 | 20 | 0 | 307 | 0.5 | 20.3 | 309 | 0.5
2023-09-07 23:45 | 2023-09-08 | 32.9 | 14.5 | 0 | 78 | 0.3 | 19.6 | 79 | 0.2
2023-09-08 | 2023-09-08 00:15 | 37.2 | 21.3 | 0 | 100 | 0.7 | 18.5 | 99 | 0.6
2023-09-08 00:15 | 2023-09-08 00:30 | 37.2 | 19.1 | 0 | 111 | 0.6 | 18 | 110 | 0.6
2023-09-08 00:30 | 2023-09-08 00:45 | 36.8 | 30.4 | 0 | 90 | 0.3 | 17.6 | 85 | 0.3
2023-09-08 00:45 | 2023-09-08 01:00 | 37.3 | 21.9 | 0 | 64 | 0.3 | 17.5 | 69 | 0.3
2023-09-08 01:00 | 2023-09-08 01:15 | 39.8 | 7.5 | 0 | 340 | 0.1 | 16.6 | 347 | 0.1
2023-09-08 01:15 | 2023-09-08 01:30 | 40.9 | 12 | 0 | 342 | 0.8 | 16.6 | 344 | 0.8
2023-09-08 01:30 | 2023-09-08 01:45 | 42.1 | 11.5 | 0 | 344 | 0.2 | 16.4 | 344 | 0.2
2023-09-08 01:45 | 2023-09-08 02:00 | 45.2 | 4.7 | 0 | 308 | 0.1 | 16.3 | 309 | 0.1
2023-09-08 02:00 | 2023-09-08 02:15 | 45.3 | 39.2 | 0 | 16 | 0.3 | 16.6 | 10 | 0.2
2023-09-08 02:15 | 2023-09-08 02:30 | 46.7 | 8.9 | 0 | 326 | 0 | 16.3 | 333 | 0
2023-09-08 02:30 | 2023-09-08 02:45 | 45.1 | 35.7 | 0 | 30 | 0.3 | 16.3 | 49 | 0.2
2023-09-08 02:45 | 2023-09-08 03:00 | 45.7 | 27 | 0 | 86 | 0.2 | 15.7 | 86 | 0.2
2023-09-08 03:00 | 2023-09-08 03:15 | 47.8 | 10.8 | 0 | 92 | 0.2 | 15.5 | 90 | 0.2
2023-09-08 03:15 | 2023-09-08 03:30 | 50.9 | 7 | 0 | 82 | 0.3 | 15.1 | 84 | 0.3
2023-09-08 03:30 | 2023-09-08 03:45 | 54.2 | 10.5 | 0 | 80 | 0.2 | 14.6 | 83 | 0.2
2023-09-08 03:45 | 2023-09-08 04:00 | 54.8 | 11.8 | 0 | 92 | 0.1 | 14.5 | 94 | 0.1
2023-09-08 04:00 | 2023-09-08 04:15 | 54.6 | 16.1 | 0 | 85 | 0.3 | 14.4 | 83 | 0.3
2023-09-08 04:15 | 2023-09-08 04:30 | 54 | 20.1 | 0 | 89 | 0.3 | 14.3 | 88 | 0.2
2023-09-08 04:30 | 2023-09-08 04:45 | 53.4 | 13.1 | 0 | 84 | 0.1 | 14.3 | 93 | 0.1
2023-09-08 04:45 | 2023-09-08 05:00 | 54.6 | 12.8 | 0 | 79 | 0.1 | 14.1 | 75 | 0.1
2023-09-08 05:00 | 2023-09-08 05:15 | 55.3 | 16.8 | 0 | 107 | 0.1 | 14 | 103 | 0.1
2023-09-08 05:15 | 2023-09-08 05:30 | 52.8 | 39.8 | 1 | 134 | 0.2 | 14.7 | 141 | 0.1
2023-09-08 05:30 | 2023-09-08 05:45 | 50.5 | 29.7 | 5 | 144 | 0.1 | 14.8 | 140 | 0.1
2023-09-08 05:45 | 2023-09-08 06:00 | 48 | 13.6 | 18 | 208 | 0.2 | 14.9 | 209 | 0.2
2023-09-08 06:00 | 2023-09-08 06:15 | 44.5 | 40.3 | 61 | 159 | 0.3 | 15.1 | 165 | 0.1
2023-09-08 06:15 | 2023-09-08 06:30 | 40 | 29.2 | 100 | 187 | 0.2 | 15.7 | 189 | 0.1
2023-09-08 06:30 | 2023-09-08 06:45 | 38 | 27.1 | 142 | 208 | 0.5 | 16.2 | 210 | 0.5
2023-09-08 06:45 | 2023-09-08 07:00 | 36.7 | 25.8 | 186 | 203 | 0.7 | 16.8 | 206 | 0.6
2023-09-08 07:00 | 2023-09-08 07:15 | 35.4 | 24.7 | 232 | 204 | 0.6 | 17.3 | 206 | 0.5
2023-09-08 07:15 | 2023-09-08 07:30 | 34.6 | 16.7 | 278 | 210 | 0.8 | 17.8 | 212 | 0.8
2023-09-08 07:30 | 2023-09-08 07:45 | 33.7 | 29.6 | 325 | 205 | 0.8 | 18.4 | 207 | 0.7
2023-09-08 07:45 | 2023-09-08 08:00 | 32.7 | 20.3 | 371 | 212 | 0.8 | 19 | 214 | 0.7
2023-09-08 08:00 | 2023-09-08 08:15 | 31.5 | 35.8 | 419 | 202 | 0.7 | 19.7 | 204 | 0.6
2023-09-08 08:15 | 2023-09-08 08:30 | 29.5 | 26.7 | 462 | 211 | 0.6 | 20.4 | 207 | 0.5
2023-09-08 08:30 | 2023-09-08 08:45 | 28.9 | 48.2 | 506 | 215 | 0.6 | 21 | 218 | 0.4
2023-09-08 08:45 | 2023-09-08 09:00 | 27.4 | 36 | 548 | 212 | 0.6 | 21.9 | 220 | 0.5
2023-09-08 09:00 | 2023-09-08 09:15 | 27.6 | 49.4 | 590 | 222 | 0.9 | 22.1 | 226 | 0.5
2023-09-08 09:15 | 2023-09-08 09:30 | 27 | 57.6 | 629 | 298 | 0.9 | 22.1 | 281 | 0.4
2023-09-08 09:30 | 2023-09-08 09:45 | 26.2 | 38.5 | 666 | 25 | 0.7 | 23.1 | 25 | 0.5
2023-09-08 09:45 | 2023-09-08 10:00 | 25.3 | 47.9 | 700 | 214 | 0.6 | 24.1 | 217 | 0.4
2023-09-08 10:00 | 2023-09-08 10:15 | 24 | 60.7 | 730 | 213 | 0.9 | 24.2 | 208 | 0.4
2023-09-08 10:15 | 2023-09-08 10:30 | 23.7 | 33.7 | 756 | 332 | 0.7 | 24.8 | 332 | 0.5
2023-09-08 10:30 | 2023-09-08 10:45 | 22.4 | 64.4 | 779 | 0 | 0.8 | 25.7 | 29 | 0.2
2023-09-08 10:45 | 2023-09-08 11:00 | 22.2 | 33.2 | 798 | 54 | 0.9 | 26.3 | 57 | 0.7
2023-09-08 11:00 | 2023-09-08 11:15 | 21.1 | 56.4 | 815 | 152 | 0.8 | 27.2 | 138 | 0.4
2023-09-08 11:15 | 2023-09-08 11:30 | 20.7 | 33.7 | 826 | 93 | 1.1 | 27.6 | 101 | 0.9
2023-09-08 11:30 | 2023-09-08 11:45 | 20.6 | 47.1 | 836 | 222 | 0.9 | 28 | 218 | 0.6
2023-09-08 11:45 | 2023-09-08 12:00 | 18.4 | 51.9 | 840 | 156 | 1.1 | 29 | 152 | 0.6
2023-09-08 12:00 | 2023-09-08 12:15 | 17.4 | 59.6 | 840 | 152 | 1 | 29.6 | 145 | 0.4
2023-09-08 12:15 | 2023-09-08 12:30 | 12.2 | 35.3 | 835 | 129 | 1.3 | 30.2 | 130 | 1.1
2023-09-08 12:30 | 2023-09-08 12:45 | 11.5 | 54.7 | 834 | 179 | 1.4 | 30.9 | 172 | 0.7
2023-09-08 12:45 | 2023-09-08 13:00 | 10.9 | 31 | 813 | 97 | 1.4 | 31 | 101 | 1.2
2023-09-08 13:00 | 2023-09-08 13:15 | 10.5 | 28.9 | 474 | 121 | 1.3 | 31 | 119 | 1.2
2023-09-08 13:15 | 2023-09-08 13:30 | 11.2 | 60.8 | 775 | 166 | 1.1 | 31.1 | 135 | 0.5
2023-09-08 13:30 | 2023-09-08 13:45 | 10.6 | 49.7 | 756 | 50 | 1 | 31.8 | 68 | 0.6
2023-09-08 13:45 | 2023-09-08 14:00 | 10.8 | 67.7 | 723 | 13 | 0.8 | 31.9 | 45 | 0.2
2023-09-08 14:00 | 2023-09-08 14:15 | 10 | 49.5 | 702 | 94 | 1.3 | 32.2 | 101 | 0.8
2023-09-08 14:15 | 2023-09-08 14:30 | 11.6 | 56.1 | 666 | 63 | 1.5 | 32 | 76 | 0.7
2023-09-08 14:30 | 2023-09-08 14:45 | 11.7 | 38.1 | 629 | 71 | 1.2 | 32.2 | 78 | 0.9
2023-09-08 14:45 | 2023-09-08 15:00 | 11.7 | 40.5 | 590 | 88 | 1 | 32.5 | 89 | 0.7
2023-09-08 15:00 | 2023-09-08 15:15 | 11.7 | 37.5 | 499 | 73 | 1.2 | 32.4 | 74 | 0.9
2023-09-08 15:15 | 2023-09-08 15:30 | 11.7 | 47.4 | 490 | 176 | 1.2 | 32.3 | 179 | 0.7
2023-09-08 15:30 | 2023-09-08 15:45 | 11.5 | 41.5 | 471 | 211 | 1 | 32.6 | 216 | 0.6
2023-09-08 15:45 | 2023-09-08 16:00 | 11.3 | 47.8 | 420 | 189 | 0.9 | 32.7 | 198 | 0.5
2023-09-08 16:00 | 2023-09-08 16:15 | 11.4 | 41.1 | 371 | 223 | 0.9 | 32.6 | 230 | 0.7
2023-09-08 16:15 | 2023-09-08 16:30 | 12.1 | 54.4 | 328 | 112 | 1.4 | 32.4 | 117 | 0.7
2023-09-08 16:30 | 2023-09-08 16:45 | 12.3 | 38.2 | 278 | 83 | 1.2 | 32.4 | 86 | 0.9
2023-09-08 16:45 | 2023-09-08 17:00 | 11.9 | 59 | 126 | 117 | 1.9 | 32.3 | 89 | 0.9
2023-09-08 17:00 | 2023-09-08 17:15 | 11.8 | 50.9 | 101 | 205 | 1 | 32.2 | 207 | 0.6
2023-09-08 17:15 | 2023-09-08 17:30 | 12.2 | 40.1 | 93 | 129 | 1 | 31.9 | 123 | 0.8
2023-09-08 17:30 | 2023-09-08 17:45 | 12.7 | 49.5 | 26 | 180 | 0.6 | 31.6 | 182 | 0.4
2023-09-08 17:45 | 2023-09-08 18:00 | 13 | 39.8 | 19 | 190 | 0.5 | 30.9 | 196 | 0.3
2023-09-08 18:00 | 2023-09-08 18:15 | 13.7 | 19.6 | 11 | 211 | 0.5 | 30.6 | 214 | 0.5
2023-09-08 18:15 | 2023-09-08 18:30 | 14.9 | 41.2 | 4 | 150 | 0.4 | 29.9 | 155 | 0.2
2023-09-08 18:30 | 2023-09-08 18:45 | 15.7 | 36.7 | 1 | 197 | 0.5 | 29.3 | 205 | 0.4
2023-09-08 18:45 | 2023-09-08 19:00 | 16.5 | 26.9 | 0 | 113 | 0.2 | 28.7 | 116 | 0.2
2023-09-08 19:00 | 2023-09-08 19:15 | 18.7 | 13.1 | 0 | 85 | 0.1 | 27.7 | 88 | 0.1
2023-09-08 19:15 | 2023-09-08 19:30 | 20.1 | 27.6 | 0 | 12 | 0.2 | 26.8 | 9 | 0.1
2023-09-08 19:30 | 2023-09-08 19:45 | 20.9 | 17.6 | 0 | 346 | 0.5 | 26.3 | 347 | 0.5
2023-09-08 19:45 | 2023-09-08 20:00 | 20.6 | 34.8 | 0 | 298 | 0.5 | 26.5 | 304 | 0.4
2023-09-08 20:00 | 2023-09-08 20:15 | 17.9 | 31.6 | 0 | 250 | 1.6 | 27.9 | 251 | 1.3
2023-09-08 20:15 | 2023-09-08 20:30 | 17.3 | 26.6 | 0 | 212 | 1.3 | 27.9 | 219 | 1.2
2023-09-08 20:30 | 2023-09-08 20:45 | 17.9 | 20.9 | 0 | 226 | 1.9 | 27.7 | 227 | 1.8
2023-09-08 20:45 | 2023-09-08 21:00 | 18.9 | 47.7 | 0 | 188 | 0.8 | 27.1 | 191 | 0.5
2023-09-08 21:00 | 2023-09-08 21:15 | 19.8 | 26.5 | 0 | 209 | 0.8 | 26.7 | 216 | 0.7
2023-09-08 21:15 | 2023-09-08 21:30 | 21 | 31 | 0 | 206 | 0.7 | 26.2 | 210 | 0.6
2023-09-08 21:30 | 2023-09-08 21:45 | 22.3 | 23.5 | 0 | 213 | 0.9 | 25.7 | 212 | 0.8
2023-09-08 21:45 | 2023-09-08 22:00 | 23.7 | 45.6 | 0 | 127 | 0.3 | 25 | 128 | 0.1
2023-09-08 22:00 | 2023-09-08 22:15 | 24.9 | 49 | 0 | 160 | 0.4 | 24.5 | 157 | 0.2
2023-09-08 22:15 | 2023-09-08 22:30 | 26.2 | 43.2 | 0 | 177 | 0.4 | 24.1 | 190 | 0.3
2023-09-08 22:30 | 2023-09-08 22:45 | 27.3 | 26 | 0 | 217 | 0.9 | 23.7 | 219 | 0.8
2023-09-08 22:45 | 2023-09-08 23:00 | 30.5 | 23.8 | 0 | 264 | 1 | 22.8 | 259 | 0.9
2023-09-08 23:00 | 2023-09-08 23:15 | 30.5 | 17 | 0 | 222 | 1.9 | 22.4 | 224 | 1.8
2023-09-08 23:15 | 2023-09-08 23:30 | 31.3 | 13.5 | 0 | 219 | 2.2 | 21.8 | 218 | 2.1
2023-09-08 23:30 | 2023-09-08 23:45 | 31.2 | 15.8 | 0 | 218 | 1.8 | 21.7 | 217 | 1.8
2023-09-08 23:45 | 2023-09-09 | 32 | 18.7 | 0 | 213 | 1.1 | 21.3 | 213 | 1.1
2023-09-09 | 2023-09-09 00:15 | 29.9 | 20.3 | 0 | 217 | 1.2 | 21.4 | 220 | 1.1
2023-09-09 00:15 | 2023-09-09 00:30 | 30.2 | 44 | 0 | 191 | 0.7 | 21 | 199 | 0.5
2023-09-09 00:30 | 2023-09-09 00:45 | 30.4 | 26 | 0 | 214 | 0.7 | 20.8 | 216 | 0.6
2023-09-09 00:45 | 2023-09-09 01:00 | 29 | 12.9 | 0 | 214 | 1.3 | 20.9 | 215 | 1.3
2023-09-09 01:00 | 2023-09-09 01:15 | 30.7 | 17.4 | 0 | 211 | 1.1 | 20.1 | 213 | 1
2023-09-09 01:15 | 2023-09-09 01:30 | 30.9 | 18.6 | 0 | 214 | 0.8 | 19.8 | 215 | 0.8
2023-09-09 01:30 | 2023-09-09 01:45 | 28.3 | 11.5 | 0 | 214 | 1.6 | 19.8 | 214 | 1.6
2023-09-09 01:45 | 2023-09-09 02:00 | 25.8 | 17.4 | 0 | 214 | 1.4 | 19.8 | 214 | 1.3
2023-09-09 02:00 | 2023-09-09 02:15 | 29.1 | 17.2 | 0 | 213 | 1.1 | 19.4 | 214 | 1.1
2023-09-09 02:15 | 2023-09-09 02:30 | 29.9 | 21 | 0 | 213 | 0.9 | 19.1 | 215 | 0.8
2023-09-09 02:30 | 2023-09-09 02:45 | 32.6 | 36 | 0 | 146 | 0.4 | 18.4 | 143 | 0.2
2023-09-09 02:45 | 2023-09-09 03:00 | 35 | 47 | 0 | 195 | 0.5 | 18.1 | 191 | 0.3
2023-09-09 03:00 | 2023-09-09 03:15 | 36 | 46.5 | 0 | 148 | 0.3 | 17.7 | 146 | 0.1
2023-09-09 03:15 | 2023-09-09 03:30 | 35.1 | 44.2 | 0 | 188 | 0.4 | 17.6 | 191 | 0.2
2023-09-09 03:30 | 2023-09-09 03:45 | 34.6 | 12.8 | 0 | 217 | 0.9 | 17.6 | 219 | 0.9
2023-09-09 03:45 | 2023-09-09 04:00 | 38.2 | 17.2 | 0 | 210 | 0.8 | 17.1 | 213 | 0.7
2023-09-09 04:00 | 2023-09-09 04:15 | 37.1 | 17.2 | 0 | 217 | 0.5 | 16.9 | 218 | 0.4
2023-09-09 04:15 | 2023-09-09 04:30 | 33 | 33.9 | 0 | 196 | 0.4 | 17.2 | 202 | 0.3
2023-09-09 04:30 | 2023-09-09 04:45 | 31.3 | 16.3 | 0 | 216 | 1.5 | 17.6 | 216 | 1.4
2023-09-09 04:45 | 2023-09-09 05:00 | 32.7 | 22.7 | 0 | 212 | 0.6 | 17.2 | 213 | 0.6
2023-09-09 05:00 | 2023-09-09 05:15 | 33.5 | 18.9 | 0 | 212 | 0.6 | 16.9 | 215 | 0.6
2023-09-09 05:15 | 2023-09-09 05:30 | 33.3 | 22.2 | 1 | 215 | 0.7 | 16.8 | 215 | 0.6
2023-09-09 05:30 | 2023-09-09 05:45 | 33 | 12.2 | 4 | 215 | 1.2 | 17 | 215 | 1.1
2023-09-09 05:45 | 2023-09-09 06:00 | 34.6 | 37.6 | 12 | 288 | 0.2 | 16.5 | 262 | 0.1
2023-09-09 06:00 | 2023-09-09 06:15 | 31.9 | 21.9 | 19 | 221 | 1.1 | 17 | 218 | 1
2023-09-09 06:15 | 2023-09-09 06:30 | 31.1 | 12.5 | 73 | 218 | 1.4 | 17.3 | 217 | 1.4
2023-09-09 06:30 | 2023-09-09 06:45 | 31.3 | 15.5 | 146 | 215 | 1 | 17.5 | 215 | 1
2023-09-09 06:45 | 2023-09-09 07:00 | 30.6 | 44.5 | 191 | 217 | 0.7 | 17.9 | 223 | 0.4
2023-09-09 07:00 | 2023-09-09 07:15 | 27.3 | 32.4 | 238 | 108 | 0.4 | 18.8 | 104 | 0.3
2023-09-09 07:15 | 2023-09-09 07:30 | 27.9 | 44.9 | 286 | 84 | 0.6 | 19.2 | 85 | 0.4
2023-09-09 07:30 | 2023-09-09 07:45 | 27.4 | 42.6 | 334 | 84 | 0.4 | 20 | 82 | 0.2
2023-09-09 07:45 | 2023-09-09 08:00 | 26.1 | 38.8 | 380 | 1 | 1 | 20.2 | 4 | 0.8
2023-09-09 08:00 | 2023-09-09 08:15 | 26.4 | 28.6 | 427 | 11 | 1.5 | 20.6 | 12 | 1.3
2023-09-09 08:15 | 2023-09-09 08:30 | 27 | 32.1 | 472 | 25 | 1.8 | 21.2 | 23 | 1.5
2023-09-09 08:30 | 2023-09-09 08:45 | 28.2 | 24.7 | 514 | 24 | 1.4 | 21.6 | 20 | 1.2
2023-09-09 08:45 | 2023-09-09 09:00 | 28.4 | 23.6 | 555 | 23 | 1.4 | 22.1 | 19 | 1.3
2023-09-09 09:00 | 2023-09-09 09:15 | 27.1 | 35.9 | 596 | 35 | 1.2 | 22.7 | 36 | 0.9
2023-09-09 09:15 | 2023-09-09 09:30 | 27.8 | 35.2 | 633 | 16 | 1.3 | 22.7 | 21 | 1.1
2023-09-09 09:30 | 2023-09-09 09:45 | 28.1 | 32.4 | 667 | 8 | 1.2 | 22.7 | 7 | 1
2023-09-09 09:45 | 2023-09-09 10:00 | 27.7 | 27.5 | 698 | 9 | 1.1 | 23.1 | 6 | 0.9
2023-09-09 10:00 | 2023-09-09 10:15 | 25.8 | 60.7 | 729 | 69 | 1.2 | 23.8 | 57 | 0.5
2023-09-09 10:15 | 2023-09-09 10:30 | 23.4 | 30.9 | 754 | 93 | 1.1 | 25.1 | 87 | 0.9
2023-09-09 10:30 | 2023-09-09 10:45 | 22.1 | 37.9 | 776 | 82 | 1.2 | 25.5 | 86 | 0.9
2023-09-09 10:45 | 2023-09-09 11:00 | 21.3 | 45.5 | 795 | 70 | 1.1 | 26 | 78 | 0.8
2023-09-09 11:00 | 2023-09-09 11:15 | 19.5 | 30.4 | 811 | 115 | 1.2 | 26.6 | 117 | 1
2023-09-09 11:15 | 2023-09-09 11:30 | 19.4 | 34.1 | 803 | 86 | 1.5 | 26.8 | 92 | 1.2
2023-09-09 11:30 | 2023-09-09 11:45 | 18.4 | 60.4 | 831 | 171 | 1 | 27.3 | 163 | 0.4
2023-09-09 11:45 | 2023-09-09 12:00 | 17.1 | 35.2 | 834 | 102 | 1 | 27.8 | 107 | 0.8
2023-09-09 12:00 | 2023-09-09 12:15 | 15.5 | 37.2 | 833 | 48 | 1.1 | 28.2 | 50 | 0.8
2023-09-09 12:15 | 2023-09-09 12:30 | 15.2 | 36.8 | 827 | 43 | 1.2 | 28.5 | 46 | 0.9
2023-09-09 12:30 | 2023-09-09 12:45 | 14.6 | 24.8 | 819 | 8 | 1.9 | 28.4 | 6 | 1.7
2023-09-09 12:45 | 2023-09-09 13:00 | 14 | 32.1 | 807 | 68 | 1.4 | 29.1 | 69 | 1.2
2023-09-09 13:00 | 2023-09-09 13:15 | 14.5 | 45.1 | 477 | 39 | 1.3 | 28.9 | 45 | 0.9
2023-09-09 13:15 | 2023-09-09 13:30 | 16 | 31.3 | 755 | 31 | 1.4 | 29 | 32 | 1.2
2023-09-09 13:30 | 2023-09-09 13:45 | 16.5 | 32.2 | 745 | 28 | 1.7 | 29 | 27 | 1.4
2023-09-09 13:45 | 2023-09-09 14:00 | 13.3 | 31.1 | 724 | 72 | 1.4 | 29.8 | 73 | 1.2
2023-09-09 14:00 | 2023-09-09 14:15 | 12.5 | 50.5 | 694 | 103 | 1.3 | 29.5 | 94 | 0.8
2023-09-09 14:15 | 2023-09-09 14:30 | 13.1 | 44.4 | 663 | 58 | 1.3 | 29.7 | 60 | 0.9
2023-09-09 14:30 | 2023-09-09 14:45 | 14.2 | 40.2 | 627 | 46 | 1.8 | 30.1 | 47 | 1.4
2023-09-09 14:45 | 2023-09-09 15:00 | 13.9 | 30.1 | 579 | 50 | 1.9 | 29.9 | 49 | 1.6
2023-09-09 15:00 | 2023-09-09 15:15 | 14.5 | 31.8 | 567 | 30 | 1.6 | 29.9 | 28 | 1.4
2023-09-09 15:15 | 2023-09-09 15:30 | 14.7 | 31.3 | 432 | 16 | 1.4 | 29.9 | 12 | 1.2
2023-09-09 15:30 | 2023-09-09 15:45 | 14 | 29.9 | 180 | 54 | 1.2 | 29.4 | 57 | 1.1
2023-09-09 15:45 | 2023-09-09 16:00 | 14.5 | 32.6 | 120 | 45 | 1.3 | 29.3 | 48 | 1.1
2023-09-09 16:00 | 2023-09-09 16:15 | 15.9 | 33 | 357 | 28 | 1.5 | 29.3 | 19 | 1.2
2023-09-09 16:15 | 2023-09-09 16:30 | 15.1 | 32.3 | 339 | 92 | 1.6 | 29.8 | 92 | 1.3
2023-09-09 16:30 | 2023-09-09 16:45 | 15.8 | 29.3 | 164 | 82 | 1.3 | 29.5 | 86 | 1.1
2023-09-09 16:45 | 2023-09-09 17:00 | 15.9 | 24.6 | 93 | 74 | 1.3 | 29 | 76 | 1.2
2023-09-09 17:00 | 2023-09-09 17:15 | 16 | 22.7 | 70 | 69 | 1.1 | 28.7 | 71 | 1
2023-09-09 17:15 | 2023-09-09 17:30 | 17.1 | 20.6 | 84 | 60 | 1 | 28.6 | 60 | 0.9
2023-09-09 17:30 | 2023-09-09 17:45 | 18 | 23.9 | 34 | 65 | 0.7 | 28.4 | 68 | 0.6
2023-09-09 17:45 | 2023-09-09 18:00 | 18.5 | 19.8 | 23 | 61 | 0.7 | 27.7 | 61 | 0.6
2023-09-09 18:00 | 2023-09-09 18:15 | 19.2 | 22.4 | 6 | 58 | 0.9 | 27.1 | 59 | 0.8
2023-09-09 18:15 | 2023-09-09 18:30 | 19.6 | 22.6 | 1 | 60 | 1 | 26.6 | 60 | 1
2023-09-09 18:30 | 2023-09-09 18:45 | 20.2 | 18.8 | 0 | 71 | 0.6 | 26 | 72 | 0.5
2023-09-09 18:45 | 2023-09-09 19:00 | 21.2 | 30.3 | 0 | 64 | 0.3 | 25.5 | 70 | 0.3
2023-09-09 19:00 | 2023-09-09 19:15 | 23.1 | 12.7 | 0 | 6 | 0.2 | 24.7 | 0 | 0.1
2023-09-09 19:15 | 2023-09-09 19:30 | 24.3 | 16.1 | 0 | 356 | 0.1 | 24.4 | 353 | 0.1
2023-09-09 19:30 | 2023-09-09 19:45 | 24.1 | 27.1 | 0 | 355 | 0.6 | 24.4 | 357 | 0.5
2023-09-09 19:45 | 2023-09-09 20:00 | 24.1 | 33.2 | 0 | 48 | 1.7 | 24.3 | 54 | 1.5
2023-09-09 20:00 | 2023-09-09 20:15 | 31.5 | 24.8 | 0 | 83 | 1.8 | 23.4 | 82 | 1.6
2023-09-09 20:15 | 2023-09-09 20:30 | 35.8 | 25.9 | 0 | 119 | 1.3 | 23.1 | 117 | 1.2
2023-09-09 20:30 | 2023-09-09 20:45 | 35.4 | 25.8 | 0 | 114 | 1.7 | 23.2 | 114 | 1.5
2023-09-09 20:45 | 2023-09-09 21:00 | 35.6 | 23.8 | 0 | 110 | 2.6 | 23.2 | 112 | 2.4
2023-09-09 21:00 | 2023-09-09 21:15 | 35.5 | 26.4 | 0 | 90 | 2 | 23.1 | 90 | 1.8
2023-09-09 21:15 | 2023-09-09 21:30 | 36.9 | 24.8 | 0 | 61 | 1.2 | 22.6 | 65 | 1.1
2023-09-09 21:30 | 2023-09-09 21:45 | 38.4 | 22.4 | 0 | 71 | 1.7 | 22 | 72 | 1.6
2023-09-09 21:45 | 2023-09-09 22:00 | 40.4 | 23.3 | 0 | 70 | 1.7 | 21.6 | 73 | 1.5
2023-09-09 22:00 | 2023-09-09 22:15 | 42.3 | 23.4 | 0 | 80 | 2.1 | 21.3 | 82 | 2
2023-09-09 22:15 | 2023-09-09 22:30 | 43.9 | 25.4 | 0 | 80 | 1.4 | 21 | 81 | 1.3
2023-09-09 22:30 | 2023-09-09 22:45 | 45.1 | 34.9 | 0 | 77 | 0.8 | 20.8 | 81 | 0.6
2023-09-09 22:45 | 2023-09-09 23:00 | 47.7 | 26.7 | 0 | 341 | 1.1 | 20.2 | 345 | 1
2023-09-09 23:00 | 2023-09-09 23:15 | 49.2 | 19.8 | 0 | 357 | 1.1 | 19.8 | 356 | 1.1
2023-09-09 23:15 | 2023-09-09 23:30 | 49 | 19.2 | 0 | 14 | 0.4 | 19.9 | 12 | 0.4
2023-09-09 23:30 | 2023-09-09 23:45 | 49.3 | 26.4 | 0 | 20 | 0.7 | 19.8 | 14 | 0.6
2023-09-09 23:45 | 2023-09-10 | 51.2 | 20.6 | 0 | 21 | 0.3 | 19.5 | 14 | 0.3
2023-09-10 | 2023-09-10 00:15 | 54 | 18.5 | 0 | 13 | 0.8 | 19 | 10 | 0.8
2023-09-10 00:15 | 2023-09-10 00:30 | 56.6 | 22.7 | 0 | 9 | 1.1 | 18.6 | 4 | 1
2023-09-10 00:30 | 2023-09-10 00:45 | 58.2 | 21.5 | 0 | 17 | 0.9 | 18.4 | 12 | 0.9
2023-09-10 00:45 | 2023-09-10 01:00 | 59.7 | 20.3 | 0 | 19 | 0.6 | 18 | 15 | 0.5
2023-09-10 01:00 | 2023-09-10 01:15 | 61.9 | 24.8 | 0 | 9 | 0.6 | 17.7 | 2 | 0.5
2023-09-10 01:15 | 2023-09-10 01:30 | 63.3 | 33.6 | 0 | 43 | 0.6 | 17.5 | 42 | 0.5
2023-09-10 01:30 | 2023-09-10 01:45 | 64.7 | 27.1 | 0 | 41 | 0.3 | 17.2 | 40 | 0.2
2023-09-10 01:45 | 2023-09-10 02:00 | 65.6 | 24 | 0 | 90 | 0.5 | 16.9 | 91 | 0.5
2023-09-10 02:00 | 2023-09-10 02:15 | 68.9 | 26 | 0 | 40 | 0.3 | 16.2 | 40 | 0.2
2023-09-10 02:15 | 2023-09-10 02:30 | 70.3 | 23.7 | 0 | 68 | 0.7 | 16.1 | 70 | 0.7
2023-09-10 02:30 | 2023-09-10 02:45 | 72.3 | 28.5 | 0 | 36 | 0.6 | 15.8 | 30 | 0.5
2023-09-10 02:45 | 2023-09-10 03:00 | 77 | 37.8 | 0 | 42 | 0.7 | 15.3 | 45 | 0.5
2023-09-10 03:00 | 2023-09-10 03:15 | 80 | 26.2 | 0 | 337 | 0.5 | 14.9 | 342 | 0.4
2023-09-10 03:15 | 2023-09-10 03:30 | 81.4 | 22.8 | 0 | 19 | 0.5 | 14.8 | 10 | 0.4
2023-09-10 03:30 | 2023-09-10 03:45 | 82.4 | 35.9 | 0 | 317 | 0.1 | 14.7 | 326 | 0
2023-09-10 03:45 | 2023-09-10 04:00 | 82.3 | 13.3 | 0 | 69 | 0.3 | 14.8 | 78 | 0.3
2023-09-10 04:00 | 2023-09-10 04:15 | 81.9 | 33.3 | 0 | 72 | 0.2 | 14.8 | 78 | 0.1
2023-09-10 04:15 | 2023-09-10 04:30 | 81.4 | 38.4 | 0 | 21 | 0.6 | 15.2 | 13 | 0.4
2023-09-10 04:30 | 2023-09-10 04:45 | 80.6 | 22.6 | 0 | 10 | 0.8 | 15.5 | 1 | 0.7
2023-09-10 04:45 | 2023-09-10 05:00 | 80.7 | 34.4 | 0 | 29 | 0.9 | 15.3 | 25 | 0.7
2023-09-10 05:00 | 2023-09-10 05:15 | 81.4 | 27.3 | 0 | 51 | 0.6 | 15.2 | 54 | 0.5
2023-09-10 05:15 | 2023-09-10 05:30 | 83.1 | 21.9 | 0 | 8 | 1.2 | 14.9 | 3 | 1.1
2023-09-10 05:30 | 2023-09-10 05:45 | 84 | 21.2 | 1 | 7 | 1.1 | 14.9 | 1 | 1
2023-09-10 05:45 | 2023-09-10 06:00 | 85.8 | 20.8 | 2 | 346 | 1.2 | 14.7 | 344 | 1.1
2023-09-10 06:00 | 2023-09-10 06:15 | 84.8 | 21.8 | 4 | 6 | 0.8 | 14.8 | 4 | 0.7
2023-09-10 06:15 | 2023-09-10 06:30 | 84.8 | 20 | 6 | 2 | 1 | 14.7 | 360 | 1
2023-09-10 06:30 | 2023-09-10 06:45 | 85.3 | 20.5 | 19 | 359 | 1.2 | 14.7 | 356 | 1.1
2023-09-10 06:45 | 2023-09-10 07:00 | 84.9 | 22.9 | 53 | 334 | 0.9 | 14.8 | 337 | 0.8
2023-09-10 07:00 | 2023-09-10 07:15 | 84.6 | 18.2 | 59 | 310 | 1 | 14.8 | 313 | 1
2023-09-10 07:15 | 2023-09-10 07:30 | 83.4 | 24.2 | 65 | 331 | 1.2 | 15 | 337 | 1.1
2023-09-10 07:30 | 2023-09-10 07:45 | 82.6 | 24 | 62 | 336 | 1.1 | 15.2 | 338 | 1
2023-09-10 07:45 | 2023-09-10 08:00 | 83 | 22.8 | 107 | 351 | 1.2 | 15.2 | 349 | 1.1
2023-09-10 08:00 | 2023-09-10 08:15 | 83.4 | 24.6 | 87 | 353 | 1.3 | 15.1 | 353 | 1.2
2023-09-10 08:15 | 2023-09-10 08:30 | 82.8 | 23.1 | 95 | 337 | 1 | 15.1 | 338 | 0.9
2023-09-10 08:30 | 2023-09-10 08:45 | 80.1 | 24.4 | 170 | 340 | 0.6 | 15.5 | 339 | 0.5
2023-09-10 08:45 | 2023-09-10 09:00 | 76 | 48.5 | 207 | 9 | 0.5 | 16 | 18 | 0.3
2023-09-10 09:00 | 2023-09-10 09:15 | 75 | 31.2 | 274 | 313 | 0.8 | 16.2 | 314 | 0.7
2023-09-10 09:15 | 2023-09-10 09:30 | 72.3 | 28.7 | 337 | 357 | 0.9 | 16.7 | 354 | 0.8
2023-09-10 09:30 | 2023-09-10 09:45 | 70.3 | 27.3 | 297 | 324 | 0.8 | 16.8 | 326 | 0.7
2023-09-10 09:45 | 2023-09-10 10:00 | 68.7 | 23.6 | 316 | 357 | 1.1 | 17.1 | 356 | 1
2023-09-10 10:00 | 2023-09-10 10:15 | 65.6 | 43.4 | 600 | 36 | 1.4 | 18 | 43 | 1
2023-09-10 10:15 | 2023-09-10 10:30 | 65.8 | 25.3 | 186 | 359 | 1.1 | 17.8 | 352 | 1
2023-09-10 10:30 | 2023-09-10 10:45 | 66.6 | 22.3 | 165 | 9 | 1.3 | 17.5 | 4 | 1.2
2023-09-10 10:45 | 2023-09-10 11:00 | 67.1 | 34.2 | 152 | 16 | 1.1 | 17.6 | 17 | 0.9
2023-09-10 11:00 | 2023-09-10 11:15 | 66.9 | 24.3 | 143 | 14 | 1.4 | 17.4 | 11 | 1.3
2023-09-10 11:15 | 2023-09-10 11:30 | 65.2 | 36.2 | 129 | 31 | 1.1 | 17.6 | 25 | 0.8
2023-09-10 11:30 | 2023-09-10 11:45 | 64.6 | 32.4 | 167 | 31 | 1.1 | 17.7 | 26 | 0.9
2023-09-10 11:45 | 2023-09-10 12:00 | 65.1 | 25.7 | 184 | 15 | 1.4 | 17.8 | 10 | 1.2
2023-09-10 12:00 | 2023-09-10 12:15 | 66.3 | 30.2 | 246 | 25 | 1.5 | 17.8 | 23 | 1.3
2023-09-10 12:15 | 2023-09-10 12:30 | 68 | 28.9 | 263 | 22 | 1.9 | 17.6 | 17 | 1.7
2023-09-10 12:30 | 2023-09-10 12:45 | 67.5 | 35 | 324 | 32 | 1.5 | 17.8 | 30 | 1.2
2023-09-10 12:45 | 2023-09-10 13:00 | 64.5 | 31.8 | 397 | 26 | 1.6 | 18.1 | 24 | 1.4
2023-09-10 13:00 | 2023-09-10 13:15 | 59.7 | 32.4 | 563 | 21 | 1.5 | 19 | 18 | 1.2
2023-09-10 13:15 | 2023-09-10 13:30 | 55.4 | 31.1 | 467 | 16 | 1.7 | 19.5 | 10 | 1.4
2023-09-10 13:30 | 2023-09-10 13:45 | 55.5 | 26.8 | 348 | 15 | 1.5 | 19.3 | 11 | 1.3
2023-09-10 13:45 | 2023-09-10 14:00 | 56.5 | 29 | 374 | 10 | 1.8 | 19.4 | 4 | 1.6
2023-09-10 14:00 | 2023-09-10 14:15 | 59.1 | 25.7 | 242 | 3 | 2.2 | 19 | 359 | 2
2023-09-10 14:15 | 2023-09-10 14:30 | 60.6 | 26.4 | 122 | 16 | 1.6 | 18.6 | 12 | 1.4
2023-09-10 14:30 | 2023-09-10 14:45 | 61.5 | 34.6 | 110 | 27 | 1.5 | 18.4 | 26 | 1.2
2023-09-10 14:45 | 2023-09-10 15:00 | 58.9 | 32.9 | 122 | 33 | 1.2 | 18.6 | 30 | 1
2023-09-10 15:00 | 2023-09-10 15:15 | 58 | 29.8 | 59 | 39 | 1.1 | 18.5 | 44 | 1
2023-09-10 15:15 | 2023-09-10 15:30 | 59.9 | 33.7 | 40 | 54 | 1.1 | 18.3 | 61 | 0.9
2023-09-10 15:30 | 2023-09-10 15:45 | 60.7 | 25.7 | 30 | 54 | 1.1 | 18.1 | 57 | 1
2023-09-10 15:45 | 2023-09-10 16:00 | 63.4 | 22.5 | 20 | 62 | 1.1 | 18 | 66 | 1
2023-09-10 16:00 | 2023-09-10 16:15 | 76.1 | 29.4 | 68 | 42 | 0.8 | 16.9 | 43 | 0.7
2023-09-10 16:15 | 2023-09-10 16:30 | 81.1 | 27.1 | 149 | 25 | 0.9 | 16.6 | 21 | 0.8
2023-09-10 16:30 | 2023-09-10 16:45 | 81.4 | 31 | 78 | 31 | 1.2 | 16.3 | 32 | 1.1
2023-09-10 16:45 | 2023-09-10 17:00 | 82.5 | 32.8 | 29 | 32 | 1.2 | 16 | 32 | 1
2023-09-10 17:00 | 2023-09-10 17:15 | 84.7 | 24.9 | 5 | 17 | 2 | 15.3 | 14 | 1.8
2023-09-10 17:15 | 2023-09-10 17:30 | 90.3 | 34.1 | 10 | 37 | 1.3 | 14.7 | 33 | 1.1
2023-09-10 17:30 | 2023-09-10 17:45 | 92.2 | 31.5 | 15 | 48 | 1.1 | 14.5 | 57 | 0.9
2023-09-10 17:45 | 2023-09-10 18:00 | 91.8 | 39.6 | 13 | 18 | 0.7 | 14.5 | 15 | 0.5
2023-09-10 18:00 | 2023-09-10 18:15 | 90.9 | 24.2 | 4 | 333 | 0.7 | 14.5 | 337 | 0.6
2023-09-10 18:15 | 2023-09-10 18:30 | 90.6 | 28 | 1 | 337 | 0.8 | 14.7 | 334 | 0.7
2023-09-10 18:30 | 2023-09-10 18:45 | 90.2 | 24.3 | 0 | 347 | 1 | 14.6 | 345 | 0.9
2023-09-10 18:45 | 2023-09-10 19:00 | 89.4 | 24.3 | 0 | 306 | 0.3 | 14.7 | 305 | 0.3
2023-09-10 19:00 | 2023-09-10 19:15 | 87.2 | 25.3 | 0 | 326 | 0.7 | 14.8 | 329 | 0.6
2023-09-10 19:15 | 2023-09-10 19:30 | 85.6 | 20.3 | 0 | 342 | 0.3 | 14.8 | 341 | 0.2
2023-09-10 19:30 | 2023-09-10 19:45 | 86.1 | 22.8 | 0 | 352 | 0.5 | 14.8 | 349 | 0.4
2023-09-10 19:45 | 2023-09-10 20:00 | 87.4 | 18.2 | 0 | 360 | 0.4 | 14.9 | 357 | 0.4
2023-09-10 20:00 | 2023-09-10 20:15 | 83.6 | 19.6 | 0 | 4 | 0.7 | 14.8 | 359 | 0.7
2023-09-10 20:15 | 2023-09-10 20:30 | 83.4 | 25.3 | 0 | 6 | 0.7 | 14.8 | 0 | 0.6
2023-09-10 20:30 | 2023-09-10 20:45 | 84.3 | 17.5 | 0 | 25 | 0.2 | 14.8 | 16 | 0.2
2023-09-10 20:45 | 2023-09-10 21:00 | 84.7 | 23.5 | 0 | 35 | 0.3 | 14.8 | 31 | 0.3
2023-09-10 21:00 | 2023-09-10 21:15 | 85.1 | 18.4 | 0 | 86 | 0.6 | 14.8 | 87 | 0.5
2023-09-10 21:15 | 2023-09-10 21:30 | 85.6 | 17.2 | 0 | 117 | 0.6 | 14.7 | 118 | 0.6
2023-09-10 21:30 | 2023-09-10 21:45 | 85.7 | 16.4 | 0 | 121 | 0.6 | 14.8 | 122 | 0.5
2023-09-10 21:45 | 2023-09-10 22:00 | 85.3 | 37.8 | 0 | 118 | 0.2 | 14.9 | 115 | 0.1
2023-09-10 22:00 | 2023-09-10 22:15 | 87.6 | 18.2 | 0 | 84 | 0.5 | 14.8 | 84 | 0.5
2023-09-10 22:15 | 2023-09-10 22:30 | 89.1 | 19.8 | 0 | 77 | 0.4 | 14.6 | 79 | 0.3
2023-09-10 22:30 | 2023-09-10 22:45 | 90.4 | 21.7 | 0 | 34 | 0.2 | 14.5 | 36 | 0.2
2023-09-10 22:45 | 2023-09-10 23:00 | 91.2 | 22.2 | 0 | 21 | 0.8 | 14.2 | 14 | 0.7
2023-09-10 23:00 | 2023-09-10 23:15 | 93.2 | 19.5 | 0 | 53 | 0.8 | 14.2 | 55 | 0.8
2023-09-10 23:15 | 2023-09-10 23:30 | 93.9 | 26.8 | 0 | 51 | 0.6 | 14.2 | 54 | 0.6
2023-09-10 23:30 | 2023-09-10 23:45 | 94 | 27.1 | 0 | 40 | 0.7 | 14.1 | 47 | 0.7
2023-09-10 23:45 | 2023-09-11 | 94.1 | 25.9 | 0 | 43 | 0.9 | 13.8 | 46 | 0.8
2023-09-11 | 2023-09-11 00:15 | 92.6 | 26.6 | 0 | 48 | 1.1 | 13.4 | 51 | 1
2023-09-11 00:15 | 2023-09-11 00:30 | 92.9 | 21.6 | 0 | 44 | 0.6 | 13.2 | 49 | 0.5
2023-09-11 00:30 | 2023-09-11 00:45 | 93.7 | 22.4 | 0 | 18 | 0.6 | 13.2 | 14 | 0.5
2023-09-11 00:45 | 2023-09-11 01:00 | 93.6 | 24.7 | 0 | 18 | 0.8 | 13.1 | 11 | 0.7
2023-09-11 01:00 | 2023-09-11 01:15 | 91.4 | 27.5 | 0 | 36 | 0.5 | 12.9 | 32 | 0.4
2023-09-11 01:15 | 2023-09-11 01:30 | 89.8 | 20.8 | 0 | 29 | 0.3 | 12.8 | 23 | 0.2
2023-09-11 01:30 | 2023-09-11 01:45 | 89.8 | 13.7 | 0 | 5 | 0.3 | 12.7 | 5 | 0.2
2023-09-11 01:45 | 2023-09-11 02:00 | 90.6 | 4.6 | 0 | 356 | 0 | 12.8 | 353 | 0
2023-09-11 02:00 | 2023-09-11 02:15 | 91.3 | 13.4 | 0 | 317 | 0.4 | 12.9 | 317 | 0.4
2023-09-11 02:15 | 2023-09-11 02:30 | 90 | 26.1 | 0 | 281 | 0.3 | 12.9 | 278 | 0.3
2023-09-11 02:30 | 2023-09-11 02:45 | 88.5 | 5.5 | 0 | 261 | 0.1 | 12.8 | 258 | 0
2023-09-11 02:45 | 2023-09-11 03:00 | 89.4 | 14 | 0 | 115 | 0.3 | 12.9 | 115 | 0.3
2023-09-11 03:00 | 2023-09-11 03:15 | 90.4 | 19 | 0 | 115 | 0.7 | 13 | 116 | 0.7
2023-09-11 03:15 | 2023-09-11 03:30 | 91.6 | 26 | 0 | 86 | 0.4 | 13 | 90 | 0.3
2023-09-11 03:30 | 2023-09-11 03:45 | 92.3 | 18.7 | 0 | 69 | 0.6 | 13 | 71 | 0.6
2023-09-11 03:45 | 2023-09-11 04:00 | 92.7 | 19 | 0 | 69 | 0.7 | 13 | 71 | 0.7
2023-09-11 04:00 | 2023-09-11 04:15 | 92.9 | 20.7 | 0 | 69 | 0.7 | 13.1 | 70 | 0.7
2023-09-11 04:15 | 2023-09-11 04:30 | 92.9 | 16.2 | 0 | 76 | 0.4 | 13.1 | 77 | 0.4
2023-09-11 04:30 | 2023-09-11 04:45 | 92.5 | 10.1 | 0 | 73 | 0.1 | 13.1 | 71 | 0
2023-09-11 04:45 | 2023-09-11 05:00 | 92.5 | 16.4 | 0 | 44 | 0.3 | 13.1 | 46 | 0.2
2023-09-11 05:00 | 2023-09-11 05:15 | 93.2 | 22.6 | 0 | 45 | 0.2 | 13.1 | 39 | 0.2
2023-09-11 05:15 | 2023-09-11 05:30 | 93.2 | 16.3 | 0 | 63 | 0.2 | 13.1 | 63 | 0.2
2023-09-11 05:30 | 2023-09-11 05:45 | 93.4 | 17.9 | 2 | 53 | 0.5 | 12.9 | 56 | 0.5
2023-09-11 05:45 | 2023-09-11 06:00 | 93.9 | 18.1 | 8 | 60 | 0.4 | 12.7 | 61 | 0.3
2023-09-11 06:00 | 2023-09-11 06:15 | 93.9 | 16.4 | 26 | 85 | 0.5 | 12.7 | 87 | 0.4
2023-09-11 06:15 | 2023-09-11 06:30 | 93.2 | 23.3 | 56 | 76 | 0.7 | 12.8 | 81 | 0.6
2023-09-11 06:30 | 2023-09-11 06:45 | 91.3 | 16.4 | 77 | 324 | 0.6 | 13.3 | 326 | 0.6
2023-09-11 06:45 | 2023-09-11 07:00 | 88.9 | 23.4 | 77 | 339 | 0.8 | 13.7 | 340 | 0.8
2023-09-11 07:00 | 2023-09-11 07:15 | 86.5 | 20 | 86 | 347 | 1.3 | 13.8 | 347 | 1.2
2023-09-11 07:15 | 2023-09-11 07:30 | 85.5 | 21 | 130 | 360 | 1.3 | 13.8 | 358 | 1.2
2023-09-11 07:30 | 2023-09-11 07:45 | 83.3 | 21.4 | 218 | 346 | 1.5 | 14.1 | 346 | 1.4
2023-09-11 07:45 | 2023-09-11 08:00 | 80.8 | 20.6 | 258 | 5 | 1.3 | 14.4 | 3 | 1.2
2023-09-11 08:00 | 2023-09-11 08:15 | 78.8 | 22.9 | 366 | 355 | 1.3 | 14.8 | 352 | 1.2
2023-09-11 08:15 | 2023-09-11 08:30 | 73.7 | 33.7 | 674 | 22 | 1.1 | 15.6 | 18 | 0.9
2023-09-11 08:30 | 2023-09-11 08:45 | 70.7 | 32 | 709 | 22 | 1.5 | 15.9 | 20 | 1.3
2023-09-11 08:45 | 2023-09-11 09:00 | 69.5 | 30.9 | 626 | 47 | 1.5 | 16.1 | 52 | 1.3
2023-09-11 09:00 | 2023-09-11 09:15 | 71.3 | 28.1 | 244 | 59 | 1.3 | 15.8 | 64 | 1.2
2023-09-11 09:15 | 2023-09-11 09:30 | 70.8 | 30.4 | 140 | 15 | 1.3 | 15.7 | 11 | 1.1
2023-09-11 09:30 | 2023-09-11 09:45 | 70.4 | 24.8 | 190 | 350 | 1.6 | 15.6 | 349 | 1.4
2023-09-11 09:45 | 2023-09-11 10:00 | 67 | 23.9 | 204 | 14 | 1.1 | 15.7 | 12 | 1
2023-09-11 10:00 | 2023-09-11 10:15 | 66.1 | 36.9 | 314 | 18 | 0.8 | 16.2 | 17 | 0.6
2023-09-11 10:15 | 2023-09-11 10:30 | 64.2 | 34.3 | 302 | 19 | 0.8 | 16.5 | 15 | 0.7
2023-09-11 10:30 | 2023-09-11 10:45 | 72.3 | 27.2 | 92 | 25 | 1.3 | 15.7 | 20 | 1.1
2023-09-11 10:45 | 2023-09-11 11:00 | 87.4 | 27.7 | 29 | 68 | 1 | 14.2 | 71 | 0.9
2023-09-11 11:00 | 2023-09-11 11:15 | 88.2 | 21.2 | 56 | 81 | 1 | 14.1 | 84 | 0.9
2023-09-11 11:15 | 2023-09-11 11:30 | 87 | 40.6 | 64 | 50 | 1.5 | 14.2 | 45 | 1.1
2023-09-11 11:30 | 2023-09-11 11:45 | 86.2 | 19.1 | 142 | 19 | 1.1 | 14.1 | 16 | 1.1
2023-09-11 11:45 | 2023-09-11 12:00 | 84.2 | 18.7 | 221 | 15 | 1.2 | 14.5 | 13 | 1.1
2023-09-11 12:00 | 2023-09-11 12:15 | 82.1 | 21 | 349 | 29 | 0.9 | 15.2 | 25 | 0.8
2023-09-11 12:15 | 2023-09-11 12:30 | 76.2 | 19.6 | 822 | 5 | 1.3 | 16.2 | 2 | 1.3
2023-09-11 12:30 | 2023-09-11 12:45 | 72.3 | 23.9 | 913 | 9 | 1.4 | 16.9 | 4 | 1.3
2023-09-11 12:45 | 2023-09-11 13:00 | 65.6 | 36.7 | 884 | 4 | 1.4 | 17.6 | 0 | 1.1
2023-09-11 13:00 | 2023-09-11 13:15 | 63.8 | 33.5 | 602 | 336 | 1.2 | 17.7 | 345 | 1
2023-09-11 13:15 | 2023-09-11 13:30 | 62.8 | 30.8 | 612 | 351 | 1.4 | 17.6 | 354 | 1.2
2023-09-11 13:30 | 2023-09-11 13:45 | 59 | 56 | 576 | 61 | 0.9 | 18.3 | 57 | 0.4
2023-09-11 13:45 | 2023-09-11 14:00 | 58.5 | 49.8 | 709 | 297 | 1 | 18.4 | 290 | 0.6
2023-09-11 14:00 | 2023-09-11 14:15 | 54.8 | 33.2 | 699 | 7 | 1.2 | 18.8 | 10 | 1
2023-09-11 14:15 | 2023-09-11 14:30 | 53.1 | 30.9 | 367 | 360 | 1.2 | 18.8 | 357 | 1
2023-09-11 14:30 | 2023-09-11 14:45 | 51.9 | 24.1 | 177 | 202 | 0.4 | 18.6 | 204 | 0.4
2023-09-11 14:45 | 2023-09-11 15:00 | 53 | 27.4 | 148 | 228 | 0.6 | 18.5 | 223 | 0.5
2023-09-11 15:00 | 2023-09-11 15:15 | 51.8 | 37.6 | 178 | 262 | 0.5 | 18.7 | 255 | 0.4
2023-09-11 15:15 | 2023-09-11 15:30 | 49.8 | 61 | 322 | 218 | 0.6 | 19.2 | 236 | 0.2
2023-09-11 15:30 | 2023-09-11 15:45 | 48 | 47 | 375 | 119 | 0.9 | 19.7 | 115 | 0.6
2023-09-11 15:45 | 2023-09-11 16:00 | 45.6 | 38.3 | 387 | 73 | 0.5 | 20.2 | 79 | 0.4
2023-09-11 16:00 | 2023-09-11 16:15 | 46.4 | 39.9 | 299 | 64 | 0.8 | 20.3 | 70 | 0.6
2023-09-11 16:15 | 2023-09-11 16:30 | 46.7 | 56.5 | 291 | 44 | 0.6 | 20.1 | 67 | 0.3
2023-09-11 16:30 | 2023-09-11 16:45 | 46.3 | 56.9 | 245 | 12 | 0.6 | 20.1 | 25 | 0.2
2023-09-11 16:45 | 2023-09-11 17:00 | 46 | 57 | 88 | 148 | 0.5 | 20.4 | 154 | 0.2
2023-09-11 17:00 | 2023-09-11 17:15 | 46.9 | 20 | 131 | 225 | 1.2 | 20.1 | 228 | 1.1
2023-09-11 17:15 | 2023-09-11 17:30 | 47.3 | 44.7 | 92 | 197 | 1 | 20 | 213 | 0.7
2023-09-11 17:30 | 2023-09-11 17:45 | 47.1 | 17 | 28 | 215 | 1.2 | 19.7 | 216 | 1.1
2023-09-11 17:45 | 2023-09-11 18:00 | 48.3 | 29.9 | 15 | 207 | 0.4 | 19.3 | 211 | 0.3
2023-09-11 18:00 | 2023-09-11 18:15 | 49.3 | 45.1 | 6 | 187 | 0.5 | 19 | 194 | 0.3
2023-09-11 18:15 | 2023-09-11 18:30 | 50 | 29.3 | 2 | 211 | 0.3 | 18.7 | 217 | 0.2
2023-09-11 18:30 | 2023-09-11 18:45 | 50.2 | 30.8 | 0 | 204 | 0.2 | 18.6 | 210 | 0.2
2023-09-11 18:45 | 2023-09-11 19:00 | 50.8 | 18.9 | 0 | 216 | 0.1 | 18.3 | 218 | 0.1
2023-09-11 19:00 | 2023-09-11 19:15 | 53.2 | 15.7 | 0 | 211 | 0.7 | 18.2 | 213 | 0.7
2023-09-11 19:15 | 2023-09-11 19:30 | 56.6 | 16.2 | 0 | 214 | 1 | 18 | 215 | 1
2023-09-11 19:30 | 2023-09-11 19:45 | 58.6 | 30.7 | 0 | 165 | 0.3 | 17.7 | 182 | 0.2
2023-09-11 19:45 | 2023-09-11 20:00 | 60.6 | 9 | 0 | 105 | 0.2 | 17.3 | 105 | 0.2
2023-09-11 20:00 | 2023-09-11 20:15 | 65.7 | 12.5 | 0 | 87 | 0.4 | 16.5 | 88 | 0.4
2023-09-11 20:15 | 2023-09-11 20:30 | 70.6 | 8.4 | 0 | 73 | 0.3 | 15.6 | 74 | 0.3
2023-09-11 20:30 | 2023-09-11 20:45 | 71.8 | 11.4 | 0 | 95 | 0.2 | 15.4 | 97 | 0.2
2023-09-11 20:45 | 2023-09-11 21:00 | 72.8 | 10.2 | 0 | 81 | 0.1 | 15.3 | 77 | 0.1
2023-09-11 21:00 | 2023-09-11 21:15 | 73 | 12.3 | 0 | 116 | 0.1 | 15.3 | 113 | 0.1
2023-09-11 21:15 | 2023-09-11 21:30 | 69.7 | 44.9 | 0 | 153 | 0.4 | 15.8 | 173 | 0.2
2023-09-11 21:30 | 2023-09-11 21:45 | 69.8 | 28 | 0 | 115 | 0.4 | 15.7 | 112 | 0.3
2023-09-11 21:45 | 2023-09-11 22:00 | 71.1 | 34.9 | 0 | 139 | 0.3 | 15.5 | 141 | 0.2
2023-09-11 22:00 | 2023-09-11 22:15 | 71.9 | 44.7 | 0 | 161 | 0.4 | 15.2 | 170 | 0.3
2023-09-11 22:15 | 2023-09-11 22:30 | 73 | 19.4 | 0 | 213 | 0.8 | 15.1 | 214 | 0.7
2023-09-11 22:30 | 2023-09-11 22:45 | 74.4 | 27.5 | 0 | 214 | 0.5 | 14.8 | 213 | 0.4
2023-09-11 22:45 | 2023-09-11 23:00 | 76.1 | 28.6 | 0 | 219 | 0.5 | 14.5 | 219 | 0.4
2023-09-11 23:00 | 2023-09-11 23:15 | 77 | 14.7 | 0 | 218 | 0.6 | 14.4 | 219 | 0.6
2023-09-11 23:15 | 2023-09-11 23:30 | 77.4 | 38.5 | 0 | 133 | 0.4 | 14.2 | 130 | 0.2
2023-09-11 23:30 | 2023-09-11 23:45 | 78.3 | 21.8 | 0 | 212 | 0.3 | 14 | 213 | 0.2
2023-09-11 23:45 | 2023-09-12 | 79.1 | 23.6 | 0 | 115 | 0.5 | 13.8 | 114 | 0.4
2023-09-12 | 2023-09-12 00:15 | 79.6 | 40.4 | 0 | 153 | 0.4 | 13.7 | 139 | 0.3
2023-09-12 00:15 | 2023-09-12 00:30 | 80.1 | 40.5 | 0 | 154 | 0.2 | 13.5 | 143 | 0.1
2023-09-12 00:30 | 2023-09-12 00:45 | 79.3 | 47.3 | 0 | 187 | 0.3 | 13.4 | 178 | 0.1
2023-09-12 00:45 | 2023-09-12 01:00 | 80.8 | 14.3 | 0 | 28 | 0.1 | 13 | 25 | 0
2023-09-12 01:00 | 2023-09-12 01:15 | 83.1 | 9.5 | 0 | 98 | 0.4 | 12.6 | 99 | 0.4
2023-09-12 01:15 | 2023-09-12 01:30 | 83.1 | 13.5 | 0 | 115 | 0.3 | 12.6 | 113 | 0.3
2023-09-12 01:30 | 2023-09-12 01:45 | 81.6 | 31.7 | 0 | 136 | 0.1 | 12.7 | 139 | 0
2023-09-12 01:45 | 2023-09-12 02:00 | 81.9 | 45.6 | 0 | 152 | 0.3 | 12.5 | 192 | 0.2
2023-09-12 02:00 | 2023-09-12 02:15 | 81.1 | 30 | 0 | 151 | 0.2 | 12.6 | 164 | 0.1
2023-09-12 02:15 | 2023-09-12 02:30 | 81.3 | 14.5 | 0 | 213 | 0.5 | 12.6 | 214 | 0.5
2023-09-12 02:30 | 2023-09-12 02:45 | 81.4 | 28.5 | 0 | 233 | 0.4 | 12.5 | 227 | 0.3
2023-09-12 02:45 | 2023-09-12 03:00 | 82.8 | 13.2 | 0 | 257 | 0.2 | 12.1 | 259 | 0.2
2023-09-12 03:00 | 2023-09-12 03:15 | 80.3 | 18.3 | 0 | 239 | 0.8 | 12.5 | 240 | 0.7
2023-09-12 03:15 | 2023-09-12 03:30 | 79.7 | 13.1 | 0 | 215 | 0.8 | 12.4 | 215 | 0.8
2023-09-12 03:30 | 2023-09-12 03:45 | 81.7 | 16.9 | 0 | 229 | 0.6 | 12.3 | 231 | 0.6
2023-09-12 03:45 | 2023-09-12 04:00 | 82.6 | 13.4 | 0 | 249 | 0.6 | 12.3 | 244 | 0.6
2023-09-12 04:00 | 2023-09-12 04:15 | 83.7 | 48.1 | 0 | 305 | 0.1 | 11.9 | 284 | 0
2023-09-12 04:15 | 2023-09-12 04:30 | 85.6 | 3.7 | 0 | 93 | 0 | 11.4 | 94 | 0
2023-09-12 04:30 | 2023-09-12 04:45 | 86.1 | 6.1 | 0 | 86 | 0.1 | 11.3 | 86 | 0.1
2023-09-12 04:45 | 2023-09-12 05:00 | 86.4 | 7 | 0 | 102 | 0.2 | 11.3 | 103 | 0.2
2023-09-12 05:00 | 2023-09-12 05:15 | 86.5 | 17.3 | 0 | 71 | 0.2 | 11.1 | 77 | 0.2
2023-09-12 05:15 | 2023-09-12 05:30 | 88 | 14 | 1 | 87 | 0.2 | 10.6 | 89 | 0.2
2023-09-12 05:30 | 2023-09-12 05:45 | 88.6 | 5.2 | 4 | 85 | 0.1 | 10.5 | 87 | 0.1
2023-09-12 05:45 | 2023-09-12 06:00 | 87.5 | 22.8 | 13 | 116 | 0.1 | 10.8 | 123 | 0.1
2023-09-12 06:00 | 2023-09-12 06:15 | 80.4 | 25.1 | 58 | 201 | 0.4 | 11.6 | 210 | 0.4
2023-09-12 06:15 | 2023-09-12 06:30 | 72.7 | 24 | 101 | 198 | 0.2 | 12.2 | 204 | 0.2
2023-09-12 06:30 | 2023-09-12 06:45 | 67.1 | 33.6 | 133 | 177 | 0.2 | 12.7 | 162 | 0.1
2023-09-12 06:45 | 2023-09-12 07:00 | 62.8 | 25.8 | 178 | 218 | 0.4 | 13.4 | 224 | 0.3
2023-09-12 07:00 | 2023-09-12 07:15 | 62 | 20.6 | 224 | 212 | 0.6 | 13.8 | 216 | 0.5
2023-09-12 07:15 | 2023-09-12 07:30 | 61.9 | 26.2 | 271 | 221 | 1 | 14 | 217 | 0.9
2023-09-12 07:30 | 2023-09-12 07:45 | 61 | 26.3 | 318 | 204 | 0.4 | 14.6 | 201 | 0.3
2023-09-12 07:45 | 2023-09-12 08:00 | 56.8 | 52.2 | 367 | 62 | 0.5 | 15.3 | 75 | 0.2
2023-09-12 08:00 | 2023-09-12 08:15 | 55.8 | 42.9 | 412 | 62 | 0.7 | 15.8 | 55 | 0.5
2023-09-12 08:15 | 2023-09-12 08:30 | 56.3 | 19.7 | 457 | 3 | 0.8 | 15.8 | 3 | 0.7
2023-09-12 08:30 | 2023-09-12 08:45 | 57.6 | 42.4 | 500 | 31 | 1.1 | 16.1 | 29 | 0.8
2023-09-12 08:45 | 2023-09-12 09:00 | 58.9 | 27.4 | 542 | 1 | 1.1 | 16.4 | 2 | 1
2023-09-12 09:00 | 2023-09-12 09:15 | 57.8 | 28.6 | 579 | 10 | 1.1 | 16.9 | 5 | 1
2023-09-12 09:15 | 2023-09-12 09:30 | 55.9 | 35.5 | 620 | 21 | 1.1 | 17.1 | 14 | 0.9
2023-09-12 09:30 | 2023-09-12 09:45 | 55 | 35.4 | 650 | 21 | 1.1 | 17.8 | 12 | 0.9
2023-09-12 09:45 | 2023-09-12 10:00 | 56 | 23.2 | 679 | 6 | 1.4 | 17.8 | 3 | 1.2
2023-09-12 10:00 | 2023-09-12 10:15 | 56.3 | 24.9 | 708 | 19 | 1.4 | 18.2 | 14 | 1.2
2023-09-12 10:15 | 2023-09-12 10:30 | 54.9 | 32.8 | 732 | 9 | 1.5 | 18.5 | 8 | 1.2
2023-09-12 10:30 | 2023-09-12 10:45 | 54 | 28.4 | 753 | 1 | 1.8 | 18.9 | 357 | 1.6
2023-09-12 10:45 | 2023-09-12 11:00 | 54.2 | 25.3 | 771 | 347 | 1.9 | 18.8 | 348 | 1.8
2023-09-12 11:00 | 2023-09-12 11:15 | 53.2 | 25.8 | 784 | 342 | 1.7 | 19.3 | 346 | 1.6
2023-09-12 11:15 | 2023-09-12 11:30 | 51.8 | 31.3 | 795 | 340 | 1.7 | 19.5 | 342 | 1.5
2023-09-12 11:30 | 2023-09-12 11:45 | 49.8 | 44 | 804 | 306 | 1.2 | 19.9 | 316 | 0.8
2023-09-12 11:45 | 2023-09-12 12:00 | 48.6 | 40.5 | 808 | 347 | 1.4 | 20.3 | 352 | 1
2023-09-12 12:00 | 2023-09-12 12:15 | 47.8 | 41.2 | 807 | 357 | 1.1 | 20.8 | 1 | 0.8
2023-09-12 12:15 | 2023-09-12 12:30 | 46.2 | 59.6 | 803 | 5 | 1.1 | 21 | 16 | 0.4
2023-09-12 12:30 | 2023-09-12 12:45 | 44.5 | 37.5 | 794 | 73 | 1.1 | 21.5 | 70 | 0.9
2023-09-12 12:45 | 2023-09-12 13:00 | 43.5 | 61.9 | 787 | 132 | 0.8 | 22 | 114 | 0.3
2023-09-12 13:00 | 2023-09-12 13:15 | 41.7 | 57.5 | 493 | 27 | 1 | 22.3 | 43 | 0.5
2023-09-12 13:15 | 2023-09-12 13:30 | 42.1 | 40.8 | 712 | 312 | 1.1 | 22.5 | 316 | 0.8
2023-09-12 13:30 | 2023-09-12 13:45 | 40.8 | 37.3 | 732 | 1 | 1 | 23 | 3 | 0.8
2023-09-12 13:45 | 2023-09-12 14:00 | 36.4 | 55.8 | 707 | 25 | 1.2 | 23.3 | 29 | 0.6
2023-09-12 14:00 | 2023-09-12 14:15 | 35 | 61.7 | 675 | 13 | 1.1 | 23.5 | 5 | 0.4
2023-09-12 14:15 | 2023-09-12 14:30 | 33.2 | 36.1 | 644 | 321 | 1.1 | 23.7 | 327 | 0.9
2023-09-12 14:30 | 2023-09-12 14:45 | 30.8 | 40.2 | 604 | 2 | 1.7 | 24 | 4 | 1.3
2023-09-12 14:45 | 2023-09-12 15:00 | 26.6 | 24.7 | 573 | 6 | 1.7 | 24.1 | 5 | 1.5
2023-09-12 15:00 | 2023-09-12 15:15 | 20 | 23.1 | 537 | 7 | 2.1 | 24.3 | 6 | 2
2023-09-12 15:15 | 2023-09-12 15:30 | 18.8 | 27.7 | 499 | 9 | 1.5 | 24.4 | 6 | 1.4
2023-09-12 15:30 | 2023-09-12 15:45 | 18.1 | 26.6 | 458 | 17 | 1.8 | 24.4 | 11 | 1.6
2023-09-12 15:45 | 2023-09-12 16:00 | 19.2 | 21.4 | 411 | 352 | 2 | 24.2 | 350 | 1.8
2023-09-12 16:00 | 2023-09-12 16:15 | 20.2 | 23.6 | 365 | 346 | 1.9 | 24.2 | 346 | 1.7
2023-09-12 16:15 | 2023-09-12 16:30 | 21.8 | 23.8 | 315 | 341 | 1.7 | 24.3 | 345 | 1.5
2023-09-12 16:30 | 2023-09-12 16:45 | 21.4 | 24.3 | 263 | 349 | 1.5 | 24 | 350 | 1.3
2023-09-12 16:45 | 2023-09-12 17:00 | 22 | 22.4 | 44 | 350 | 1.5 | 24.1 | 351 | 1.4
2023-09-12 17:00 | 2023-09-12 17:15 | 22.8 | 24.7 | 135 | 351 | 1.5 | 23.8 | 354 | 1.3
2023-09-12 17:15 | 2023-09-12 17:30 | 23.2 | 22.7 | 102 | 2 | 1.3 | 23.6 | 358 | 1.2
2023-09-12 17:30 | 2023-09-12 17:45 | 23.5 | 19.4 | 23 | 355 | 1.3 | 23.1 | 354 | 1.2
2023-09-12 17:45 | 2023-09-12 18:00 | 25.6 | 22.7 | 14 | 357 | 0.8 | 22.7 | 358 | 0.7
2023-09-12 18:00 | 2023-09-12 18:15 | 27.7 | 18 | 6 | 350 | 1 | 22.3 | 349 | 1
2023-09-12 18:15 | 2023-09-12 18:30 | 31.8 | 18.9 | 1 | 357 | 1 | 21.7 | 357 | 1
2023-09-12 18:30 | 2023-09-12 18:45 | 34.6 | 18.3 | 0 | 359 | 0.8 | 21.2 | 357 | 0.8
2023-09-12 18:45 | 2023-09-12 19:00 | 36.7 | 21.5 | 0 | 29 | 0.2 | 20.7 | 23 | 0.2
2023-09-12 19:00 | 2023-09-12 19:15 | 39.2 | 21.3 | 0 | 88 | 0.6 | 20.1 | 90 | 0.6
2023-09-12 19:15 | 2023-09-12 19:30 | 40 | 29.2 | 0 | 130 | 0.7 | 19.5 | 126 | 0.6
2023-09-12 19:30 | 2023-09-12 19:45 | 48 | 32.2 | 0 | 207 | 0.7 | 19.7 | 207 | 0.6
2023-09-12 19:45 | 2023-09-12 20:00 | 52 | 29 | 0 | 220 | 0.5 | 19.4 | 219 | 0.5
2023-09-12 20:00 | 2023-09-12 20:15 | 55.5 | 50.6 | 0 | 191 | 0.4 | 18.9 | 185 | 0.2
2023-09-12 20:15 | 2023-09-12 20:30 | 56.4 | 40.5 | 0 | 186 | 0.4 | 18.6 | 196 | 0.3
2023-09-12 20:30 | 2023-09-12 20:45 | 57.5 | 15.2 | 0 | 220 | 1.2 | 18.5 | 221 | 1.1
2023-09-12 20:45 | 2023-09-12 21:00 | 57.1 | 33.9 | 0 | 179 | 0.7 | 18.4 | 198 | 0.6
2023-09-12 21:00 | 2023-09-12 21:15 | 56.9 | 37.8 | 0 | 176 | 0.2 | 18.2 | 183 | 0.1
2023-09-12 21:15 | 2023-09-12 21:30 | 58.6 | 33.3 | 0 | 201 | 0.4 | 17.9 | 203 | 0.3
2023-09-12 21:30 | 2023-09-12 21:45 | 59.6 | 47.7 | 0 | 170 | 0.8 | 17.7 | 169 | 0.5
2023-09-12 21:45 | 2023-09-12 22:00 | 59.2 | 44.7 | 0 | 168 | 0.8 | 17.6 | 190 | 0.5
2023-09-12 22:00 | 2023-09-12 22:15 | 58.9 | 15.6 | 0 | 209 | 0.9 | 17.5 | 214 | 0.9
2023-09-12 22:15 | 2023-09-12 22:30 | 59.6 | 39.4 | 0 | 207 | 0.4 | 17.3 | 216 | 0.3
2023-09-12 22:30 | 2023-09-12 22:45 | 60.4 | 16.9 | 0 | 225 | 0.4 | 17 | 223 | 0.4
2023-09-12 22:45 | 2023-09-12 23:00 | 60.3 | 27.9 | 0 | 207 | 0.7 | 16.9 | 215 | 0.6
2023-09-12 23:00 | 2023-09-12 23:15 | 59.7 | 25.2 | 0 | 203 | 1 | 16.6 | 211 | 0.9
2023-09-12 23:15 | 2023-09-12 23:30 | 59.2 | 42.6 | 0 | 132 | 0.5 | 16.4 | 126 | 0.3
2023-09-12 23:30 | 2023-09-12 23:45 | 58.6 | 22.8 | 0 | 118 | 0.6 | 16.2 | 117 | 0.5
2023-09-12 23:45 | 2023-09-13 | 58.7 | 46.6 | 0 | 142 | 0.3 | 16 | 139 | 0.2
2023-09-13 | 2023-09-13 00:15 | 58.3 | 38.6 | 0 | 198 | 0.5 | 15.8 | 205 | 0.4
2023-09-13 00:15 | 2023-09-13 00:30 | 57.7 | 27.3 | 0 | 205 | 0.4 | 15.6 | 210 | 0.3
2023-09-13 00:30 | 2023-09-13 00:45 | 59.6 | 14.5 | 0 | 219 | 0.5 | 15.5 | 220 | 0.5
2023-09-13 00:45 | 2023-09-13 01:00 | 60.7 | 18.9 | 0 | 211 | 0.7 | 15.5 | 213 | 0.7
2023-09-13 01:00 | 2023-09-13 01:15 | 58.7 | 17.5 | 0 | 213 | 1.1 | 15.4 | 215 | 1
2023-09-13 01:15 | 2023-09-13 01:30 | 58.8 | 15.6 | 0 | 212 | 0.7 | 15.2 | 214 | 0.6
2023-09-13 01:30 | 2023-09-13 01:45 | 60.3 | 18.9 | 0 | 209 | 0.4 | 15 | 213 | 0.4
2023-09-13 01:45 | 2023-09-13 02:00 | 61.8 | 14 | 0 | 214 | 0.8 | 14.8 | 216 | 0.7
2023-09-13 02:00 | 2023-09-13 02:15 | 62.1 | 39 | 0 | 143 | 0.2 | 14.7 | 158 | 0.1
2023-09-13 02:15 | 2023-09-13 02:30 | 62.3 | 40.3 | 0 | 168 | 0.2 | 14.4 | 172 | 0.1
2023-09-13 02:30 | 2023-09-13 02:45 | 62.8 | 38 | 0 | 188 | 0.2 | 14.3 | 187 | 0.1
2023-09-13 02:45 | 2023-09-13 03:00 | 63.2 | 42.4 | 0 | 149 | 0.3 | 14.1 | 158 | 0.2
2023-09-13 03:00 | 2023-09-13 03:15 | 63 | 19.8 | 0 | 211 | 0.5 | 13.9 | 214 | 0.5
2023-09-13 03:15 | 2023-09-13 03:30 | 61.1 | 38.7 | 0 | 148 | 0.2 | 13.8 | 151 | 0.1
2023-09-13 03:30 | 2023-09-13 03:45 | 62.3 | 22.6 | 0 | 211 | 0.4 | 13.7 | 217 | 0.3
2023-09-13 03:45 | 2023-09-13 04:00 | 63.9 | 47.7 | 0 | 189 | 0.4 | 13.7 | 193 | 0.2
2023-09-13 04:00 | 2023-09-13 04:15 | 64.9 | 23.1 | 0 | 201 | 0.2 | 13.6 | 202 | 0.1
2023-09-13 04:15 | 2023-09-13 04:30 | 65.9 | 27.8 | 0 | 179 | 0.2 | 13.3 | 199 | 0.1
2023-09-13 04:30 | 2023-09-13 04:45 | 66.9 | 38.8 | 0 | 207 | 0.2 | 13.3 | 212 | 0.1
2023-09-13 04:45 | 2023-09-13 05:00 | 69.2 | 35.9 | 0 | 285 | 0.1 | 12.9 | 237 | 0.1
2023-09-13 05:00 | 2023-09-13 05:15 | 68.2 | 18.1 | 0 | 215 | 0.3 | 13.1 | 221 | 0.3
2023-09-13 05:15 | 2023-09-13 05:30 | 69.3 | 12.1 | 1 | 112 | 0.3 | 12.7 | 112 | 0.3
2023-09-13 05:30 | 2023-09-13 05:45 | 69.8 | 20.8 | 4 | 111 | 0.2 | 12.6 | 115 | 0.2
2023-09-13 05:45 | 2023-09-13 06:00 | 70.6 | 20.9 | 12 | 59 | 0 | 12.5 | 53 | 0
2023-09-13 06:00 | 2023-09-13 06:15 | 67.9 | 5.4 | 39 | 30 | 0.1 | 12.4 | 27 | 0.1
2023-09-13 06:15 | 2023-09-13 06:30 | 63.2 | 33.7 | 93 | 228 | 0.5 | 13.2 | 224 | 0.4
2023-09-13 06:30 | 2023-09-13 06:45 | 63.6 | 63.5 | 134 | 298 | 0.7 | 13.6 | 311 | 0.2
2023-09-13 06:45 | 2023-09-13 07:00 | 63.7 | 15.8 | 157 | 357 | 0.5 | 13.7 | 357 | 0.5
2023-09-13 07:00 | 2023-09-13 07:15 | 61.3 | 19.6 | 211 | 5 | 0.6 | 14.1 | 3 | 0.6
2023-09-13 07:15 | 2023-09-13 07:30 | 60.5 | 21.6 | 237 | 2 | 0.7 | 14.5 | 359 | 0.6
2023-09-13 07:30 | 2023-09-13 07:45 | 57.3 | 39.3 | 306 | 37 | 0.5 | 15.2 | 36 | 0.4
2023-09-13 07:45 | 2023-09-13 08:00 | 51.7 | 47.2 | 359 | 231 | 0.4 | 16.1 | 237 | 0.2
2023-09-13 08:00 | 2023-09-13 08:15 | 48.4 | 35.3 | 407 | 23 | 0.5 | 16.2 | 22 | 0.4
2023-09-13 08:15 | 2023-09-13 08:30 | 45.6 | 36.2 | 450 | 202 | 0.5 | 17.3 | 202 | 0.4
2023-09-13 08:30 | 2023-09-13 08:45 | 42.6 | 39.1 | 510 | 198 | 0.4 | 18.1 | 205 | 0.3
2023-09-13 08:45 | 2023-09-13 09:00 | 41.5 | 60.8 | 522 | 105 | 0.7 | 18.7 | 117 | 0.2
2023-09-13 09:00 | 2023-09-13 09:15 | 38.4 | 35.7 | 553 | 119 | 0.7 | 19.7 | 121 | 0.5
2023-09-13 09:15 | 2023-09-13 09:30 | 36.2 | 32.7 | 613 | 197 | 0.7 | 20.1 | 203 | 0.5
2023-09-13 09:30 | 2023-09-13 09:45 | 32.8 | 57.6 | 681 | 83 | 0.5 | 21.2 | 93 | 0.2
2023-09-13 09:45 | 2023-09-13 10:00 | 30.1 | 43.2 | 712 | 250 | 1 | 21.4 | 253 | 0.7
2023-09-13 10:00 | 2023-09-13 10:15 | 30.2 | 47.1 | 691 | 196 | 0.9 | 22.1 | 215 | 0.6
2023-09-13 10:15 | 2023-09-13 10:30 | 29.9 | 70.6 | 487 | 198 | 1 | 22.2 | 216 | 0.2
2023-09-13 10:30 | 2023-09-13 10:45 | 28.9 | 70.8 | 723 | 254 | 0.8 | 22.6 | 242 | 0.2
2023-09-13 10:45 | 2023-09-13 11:00 | 26.6 | 52.9 | 732 | 260 | 0.5 | 23.4 | 244 | 0.3
2023-09-13 11:00 | 2023-09-13 11:15 | 23.9 | 46.9 | 718 | 57 | 0.9 | 23.8 | 66 | 0.6
2023-09-13 11:15 | 2023-09-13 11:30 | 23.8 | 58 | 757 | 113 | 0.6 | 24.1 | 107 | 0.2
2023-09-13 11:30 | 2023-09-13 11:45 | 22 | 56.9 | 827 | 64 | 0.6 | 25 | 87 | 0.2
2023-09-13 11:45 | 2023-09-13 12:00 | 21 | 42.1 | 826 | 111 | 1.1 | 25 | 110 | 0.8
2023-09-13 12:00 | 2023-09-13 12:15 | 18.3 | 55.1 | 842 | 105 | 1 | 25.5 | 106 | 0.5
2023-09-13 12:15 | 2023-09-13 12:30 | 18.8 | 38.2 | 833 | 65 | 1.3 | 25.6 | 67 | 1
2023-09-13 12:30 | 2023-09-13 12:45 | 16.6 | 41 | 819 | 110 | 1.4 | 25.6 | 109 | 1.1
2023-09-13 12:45 | 2023-09-13 13:00 | 18 | 61.5 | 804 | 118 | 1.4 | 25.7 | 107 | 0.5
2023-09-13 13:00 | 2023-09-13 13:15 | 17.9 | 70 | 513 | 344 | 1 | 26.3 | 16 | 0.2
2023-09-13 13:15 | 2023-09-13 13:30 | 17.1 | 31.2 | 718 | 111 | 1.5 | 26.2 | 109 | 1.3
2023-09-13 13:30 | 2023-09-13 13:45 | 17.5 | 31.7 | 735 | 107 | 1.4 | 26.4 | 104 | 1.2
2023-09-13 13:45 | 2023-09-13 14:00 | 16 | 35.8 | 706 | 121 | 1.5 | 26.6 | 116 | 1.2
2023-09-13 14:00 | 2023-09-13 14:15 | 16.5 | 34.4 | 680 | 86 | 1.7 | 26.7 | 85 | 1.4
2023-09-13 14:15 | 2023-09-13 14:30 | 16.6 | 39.5 | 655 | 85 | 1 | 27.1 | 79 | 0.7
2023-09-13 14:30 | 2023-09-13 14:45 | 17.3 | 43.5 | 631 | 105 | 1.3 | 26.9 | 101 | 0.9
2023-09-13 14:45 | 2023-09-13 15:00 | 18.1 | 28.1 | 576 | 69 | 1.9 | 26.8 | 71 | 1.7
2023-09-13 15:00 | 2023-09-13 15:15 | 17.4 | 58.3 | 533 | 84 | 1 | 26.9 | 88 | 0.5
2023-09-13 15:15 | 2023-09-13 15:30 | 17.8 | 31.2 | 487 | 68 | 1.6 | 26.8 | 74 | 1.4
2023-09-13 15:30 | 2023-09-13 15:45 | 17.4 | 34.3 | 442 | 92 | 1.4 | 26.9 | 92 | 1.1
2023-09-13 15:45 | 2023-09-13 16:00 | 16.8 | 28.9 | 390 | 92 | 1.6 | 26.8 | 87 | 1.4
2023-09-13 16:00 | 2023-09-13 16:15 | 16.7 | 36.7 | 225 | 92 | 0.9 | 26.6 | 90 | 0.7
2023-09-13 16:15 | 2023-09-13 16:30 | 16.9 | 25.7 | 225 | 83 | 1.4 | 26.5 | 79 | 1.2
2023-09-13 16:30 | 2023-09-13 16:45 | 17.1 | 24.6 | 204 | 74 | 1.3 | 26.2 | 74 | 1.2
2023-09-13 16:45 | 2023-09-13 17:00 | 17.1 | 31.4 | 56 | 78 | 1.4 | 26.2 | 78 | 1.2
2023-09-13 17:00 | 2023-09-13 17:15 | 16.7 | 22.8 | 109 | 77 | 1.3 | 25.9 | 78 | 1.2
2023-09-13 17:15 | 2023-09-13 17:30 | 17.2 | 23.3 | 52 | 71 | 0.9 | 25.5 | 72 | 0.8
2023-09-13 17:30 | 2023-09-13 17:45 | 19 | 22.8 | 27 | 69 | 1 | 24.9 | 72 | 0.9
2023-09-13 17:45 | 2023-09-13 18:00 | 19.3 | 28.1 | 17 | 86 | 0.7 | 24.4 | 85 | 0.6
2023-09-13 18:00 | 2023-09-13 18:15 | 19.2 | 37.2 | 6 | 95 | 0.6 | 24.1 | 100 | 0.4
2023-09-13 18:15 | 2023-09-13 18:30 | 19.4 | 27.4 | 1 | 109 | 0.6 | 23.9 | 112 | 0.5
2023-09-13 18:30 | 2023-09-13 18:45 | 20.2 | 25.2 | 0 | 107 | 1 | 23.6 | 110 | 0.9
2023-09-13 18:45 | 2023-09-13 19:00 | 20.8 | 28.8 | 0 | 104 | 1 | 23.2 | 106 | 0.8
2023-09-13 19:00 | 2023-09-13 19:15 | 21.7 | 23.2 | 0 | 101 | 0.6 | 22.7 | 104 | 0.5
2023-09-13 19:15 | 2023-09-13 19:30 | 22.1 | 22.2 | 0 | 102 | 0.6 | 22.3 | 105 | 0.6
2023-09-13 19:30 | 2023-09-13 19:45 | 23 | 29.3 | 0 | 112 | 0.6 | 21.8 | 113 | 0.5
2023-09-13 19:45 | 2023-09-13 20:00 | 23.9 | 28.9 | 0 | 113 | 0.9 | 21.4 | 114 | 0.8
2023-09-13 20:00 | 2023-09-13 20:15 | 25.6 | 25.4 | 0 | 108 | 1 | 21.1 | 112 | 0.9
2023-09-13 20:15 | 2023-09-13 20:30 | 27.7 | 43.5 | 0 | 130 | 0.5 | 20.6 | 132 | 0.3
2023-09-13 20:30 | 2023-09-13 20:45 | 28.3 | 18.7 | 0 | 229 | 1.5 | 20.7 | 230 | 1.4
2023-09-13 20:45 | 2023-09-13 21:00 | 29.8 | 18.6 | 0 | 222 | 0.3 | 20.2 | 217 | 0.2
2023-09-13 21:00 | 2023-09-13 21:15 | 30.4 | 17.9 | 0 | 214 | 0.4 | 20.1 | 218 | 0.4
2023-09-13 21:15 | 2023-09-13 21:30 | 32.6 | 12.2 | 0 | 111 | 0.2 | 19.5 | 110 | 0.2
2023-09-13 21:30 | 2023-09-13 21:45 | 35.4 | 57.1 | 0 | 244 | 0.4 | 18.6 | 242 | 0.1
2023-09-13 21:45 | 2023-09-13 22:00 | 35 | 15.7 | 0 | 228 | 1.3 | 19 | 226 | 1.2
2023-09-13 22:00 | 2023-09-13 22:15 | 38.9 | 36.7 | 0 | 229 | 0.2 | 18.2 | 231 | 0.1
2023-09-13 22:15 | 2023-09-13 22:30 | 42.7 | 39.6 | 0 | 207 | 0.3 | 17.8 | 207 | 0.2
2023-09-13 22:30 | 2023-09-13 22:45 | 44.4 | 17.4 | 0 | 216 | 1.2 | 17.5 | 217 | 1.1
2023-09-13 22:45 | 2023-09-13 23:00 | 45.4 | 28 | 0 | 197 | 0.6 | 17.3 | 204 | 0.5
2023-09-13 23:00 | 2023-09-13 23:15 | 46.5 | 49.2 | 0 | 178 | 0.3 | 16.8 | 192 | 0.1
2023-09-13 23:15 | 2023-09-13 23:30 | 46.6 | 27.7 | 0 | 217 | 0.5 | 16.5 | 218 | 0.5
2023-09-13 23:30 | 2023-09-13 23:45 | 46.7 | 17.6 | 0 | 213 | 0.6 | 16.5 | 215 | 0.6
2023-09-13 23:45 | 2023-09-14 | 45.8 | 15.5 | 0 | 209 | 1.2 | 16.6 | 211 | 1.1
2023-09-14 | 2023-09-14 00:15 | 47.3 | 43.6 | 0 | 184 | 0.3 | 16.3 | 198 | 0.2
2023-09-14 00:15 | 2023-09-14 00:30 | 47.6 | 17 | 0 | 229 | 0.7 | 16.3 | 226 | 0.7
2023-09-14 00:30 | 2023-09-14 00:45 | 49.5 | 17.8 | 0 | 225 | 0.4 | 15.9 | 221 | 0.3
2023-09-14 00:45 | 2023-09-14 01:00 | 48.6 | 15.6 | 0 | 218 | 0.8 | 15.9 | 218 | 0.8
2023-09-14 01:00 | 2023-09-14 01:15 | 49.5 | 28.9 | 0 | 199 | 0.3 | 15.6 | 208 | 0.2
2023-09-14 01:15 | 2023-09-14 01:30 | 48.4 | 13.2 | 0 | 212 | 1 | 15.6 | 214 | 1
2023-09-14 01:30 | 2023-09-14 01:45 | 51.8 | 38.6 | 0 | 188 | 0.2 | 15.1 | 178 | 0.1
2023-09-14 01:45 | 2023-09-14 02:00 | 54.4 | 43.5 | 0 | 144 | 0.6 | 14.8 | 137 | 0.4
2023-09-14 02:00 | 2023-09-14 02:15 | 55.5 | 44.2 | 0 | 107 | 0.2 | 14.6 | 100 | 0.1
2023-09-14 02:15 | 2023-09-14 02:30 | 56.6 | 29.2 | 0 | 251 | 0.2 | 14.2 | 248 | 0.1
2023-09-14 02:30 | 2023-09-14 02:45 | 57.9 | 29.4 | 0 | 88 | 0.1 | 13.7 | 87 | 0.1
2023-09-14 02:45 | 2023-09-14 03:00 | 56.9 | 26.4 | 0 | 217 | 0.6 | 13.8 | 219 | 0.5
2023-09-14 03:00 | 2023-09-14 03:15 | 55.7 | 36 | 0 | 232 | 0.3 | 14 | 225 | 0.2
2023-09-14 03:15 | 2023-09-14 03:30 | 58.7 | 57.6 | 0 | 348 | 0.2 | 13.4 | 28 | 0
2023-09-14 03:30 | 2023-09-14 03:45 | 60.7 | 30.6 | 0 | 143 | 0.1 | 13.1 | 148 | 0
2023-09-14 03:45 | 2023-09-14 04:00 | 59.7 | 29.1 | 0 | 200 | 0.2 | 13.4 | 212 | 0.2
2023-09-14 04:00 | 2023-09-14 04:15 | 60.3 | 28.7 | 0 | 70 | 0.1 | 13.2 | 62 | 0.1
2023-09-14 04:15 | 2023-09-14 04:30 | 62.1 | 11 | 0 | 235 | 0.1 | 12.8 | 243 | 0.1
2023-09-14 04:30 | 2023-09-14 04:45 | 58.5 | 29.8 | 0 | 240 | 0.2 | 13.7 | 242 | 0.2
2023-09-14 04:45 | 2023-09-14 05:00 | 58.7 | 38.2 | 0 | 183 | 0.1 | 13.5 | 196 | 0
2023-09-14 05:00 | 2023-09-14 05:15 | 59 | 33.5 | 0 | 115 | 0.3 | 13.4 | 126 | 0.2
2023-09-14 05:15 | 2023-09-14 05:30 | 55.7 | 30.7 | 1 | 192 | 0.6 | 13.8 | 207 | 0.5
2023-09-14 05:30 | 2023-09-14 05:45 | 58.3 | 14.4 | 4 | 125 | 0.2 | 13.3 | 123 | 0.1
2023-09-14 05:45 | 2023-09-14 06:00 | 55.2 | 16.7 | 15 | 226 | 1 | 14.1 | 228 | 0.9
2023-09-14 06:00 | 2023-09-14 06:15 | 54.6 | 40.7 | 34 | 100 | 0.1 | 14 | 86 | 0.1
2023-09-14 06:15 | 2023-09-14 06:30 | 53.1 | 36.5 | 87 | 146 | 0.3 | 14.4 | 146 | 0.2
2023-09-14 06:30 | 2023-09-14 06:45 | 51.4 | 23.4 | 77 | 234 | 0.6 | 15 | 234 | 0.5
2023-09-14 06:45 | 2023-09-14 07:00 | 52.7 | 22.2 | 81 | 212 | 0.8 | 15 | 220 | 0.8
2023-09-14 07:00 | 2023-09-14 07:15 | 54.6 | 29.5 | 101 | 87 | 0.3 | 15.3 | 84 | 0.2
2023-09-14 07:15 | 2023-09-14 07:30 | 52.3 | 39.7 | 233 | 89 | 0.5 | 15.9 | 87 | 0.4
2023-09-14 07:30 | 2023-09-14 07:45 | 45.6 | 43.7 | 400 | 25 | 0.7 | 17.3 | 15 | 0.5
2023-09-14 07:45 | 2023-09-14 08:00 | 45.2 | 36.7 | 423 | 44 | 1.2 | 17.8 | 42 | 0.9
2023-09-14 08:00 | 2023-09-14 08:15 | 47.3 | 27.5 | 332 | 25 | 1.3 | 17.6 | 21 | 1.2
2023-09-14 08:15 | 2023-09-14 08:30 | 48.9 | 27.8 | 316 | 11 | 1.4 | 17.7 | 8 | 1.3
2023-09-14 08:30 | 2023-09-14 08:45 | 48.8 | 28.3 | 282 | 33 | 1.2 | 17.8 | 27 | 1.1
2023-09-14 08:45 | 2023-09-14 09:00 | 48.3 | 39.1 | 348 | 21 | 0.8 | 18.2 | 14 | 0.6
2023-09-14 09:00 | 2023-09-14 09:15 | 46.6 | 25 | 503 | 9 | 1.1 | 18.7 | 5 | 1
2023-09-14 09:15 | 2023-09-14 09:30 | 46.3 | 38.7 | 552 | 10 | 0.8 | 19.2 | 11 | 0.6
2023-09-14 09:30 | 2023-09-14 09:45 | 45.5 | 30.8 | 662 | 21 | 1.7 | 19.6 | 18 | 1.4
2023-09-14 09:45 | 2023-09-14 10:00 | 46 | 21.2 | 687 | 3 | 1.6 | 19.9 | 3 | 1.5
2023-09-14 10:00 | 2023-09-14 10:15 | 45.4 | 26.9 | 686 | 25 | 1.6 | 20.1 | 22 | 1.5
2023-09-14 10:15 | 2023-09-14 10:30 | 45.4 | 26.6 | 732 | 13 | 1.8 | 20.3 | 9 | 1.6
2023-09-14 10:30 | 2023-09-14 10:45 | 44.5 | 30.9 | 762 | 37 | 1.8 | 20.7 | 37 | 1.6
2023-09-14 10:45 | 2023-09-14 11:00 | 43.8 | 29.7 | 762 | 30 | 1.7 | 20.9 | 28 | 1.4
2023-09-14 11:00 | 2023-09-14 11:15 | 43.9 | 33.4 | 809 | 17 | 1.8 | 21.3 | 15 | 1.5
2023-09-14 11:15 | 2023-09-14 11:30 | 41.9 | 28.9 | 819 | 19 | 1.8 | 21.5 | 16 | 1.5
2023-09-14 11:30 | 2023-09-14 11:45 | 42.6 | 26.9 | 649 | 18 | 1.8 | 21.4 | 13 | 1.6
2023-09-14 11:45 | 2023-09-14 12:00 | 41.5 | 27.2 | 778 | 11 | 2 | 21.8 | 7 | 1.7
2023-09-14 12:00 | 2023-09-14 12:15 | 42 | 25.3 | 573 | 12 | 2.2 | 21.4 | 7 | 2
2023-09-14 12:15 | 2023-09-14 12:30 | 42 | 28.2 | 528 | 6 | 1.7 | 21.9 | 4 | 1.5
2023-09-14 12:30 | 2023-09-14 12:45 | 39.4 | 32.5 | 517 | 40 | 1.2 | 22.8 | 50 | 1
2023-09-14 12:45 | 2023-09-14 13:00 | 38.6 | 38.7 | 833 | 33 | 1.9 | 23.2 | 28 | 1.5
2023-09-14 13:00 | 2023-09-14 13:15 | 39 | 37.1 | 519 | 24 | 1.8 | 22.9 | 22 | 1.4
2023-09-14 13:15 | 2023-09-14 13:30 | 38.3 | 32.2 | 679 | 18 | 1.9 | 23 | 10 | 1.6
2023-09-14 13:30 | 2023-09-14 13:45 | 37.8 | 34.6 | 554 | 40 | 1.6 | 23 | 44 | 1.3
2023-09-14 13:45 | 2023-09-14 14:00 | 35.5 | 38.3 | 674 | 43 | 1.2 | 23.8 | 47 | 0.9
2023-09-14 14:00 | 2023-09-14 14:15 | 37.9 | 31.5 | 417 | 19 | 1.7 | 22.8 | 14 | 1.4
2023-09-14 14:15 | 2023-09-14 14:30 | 38.4 | 33.8 | 213 | 30 | 1.4 | 22.4 | 27 | 1.1
2023-09-14 14:30 | 2023-09-14 14:45 | 39.9 | 30 | 171 | 19 | 1.5 | 21.8 | 16 | 1.3
2023-09-14 14:45 | 2023-09-14 15:00 | 47.8 | 25.5 | 54 | 334 | 2.8 | 19.8 | 333 | 2.6
2023-09-14 15:00 | 2023-09-14 15:15 | 64.1 | 23.1 | 61 | 351 | 3.4 | 16.4 | 349 | 3.1
2023-09-14 15:15 | 2023-09-14 15:30 | 73.2 | 25.3 | 93 | 344 | 2.6 | 14.6 | 341 | 2.4
2023-09-14 15:30 | 2023-09-14 15:45 | 69 | 28 | 61 | 346 | 2 | 15.4 | 346 | 1.8
2023-09-14 15:45 | 2023-09-14 16:00 | 71.5 | 31.3 | 88 | 3 | 1.7 | 15.8 | 1 | 1.5
2023-09-14 16:00 | 2023-09-14 16:15 | 77.7 | 24 | 159 | 359 | 3.3 | 15.4 | 355 | 3
2023-09-14 16:15 | 2023-09-14 16:30 | 79.6 | 27.6 | 83 | 8 | 3.1 | 14.3 | 2 | 2.7
2023-09-14 16:30 | 2023-09-14 16:45 | 76.7 | 30.7 | 55 | 8 | 2.4 | 14.1 | 8 | 2
2023-09-14 16:45 | 2023-09-14 17:00 | 76.3 | 26.2 | 18 | 360 | 2.7 | 14.1 | 356 | 2.4
2023-09-14 17:00 | 2023-09-14 17:15 | 82.6 | 26.1 | 16 | 357 | 2.8 | 13.8 | 356 | 2.5
2023-09-14 17:15 | 2023-09-14 17:30 | 85.1 | 27.4 | 11 | 3 | 2 | 13.3 | 359 | 1.8
2023-09-14 17:30 | 2023-09-14 17:45 | 84.9 | 24 | 2 | 324 | 1.4 | 13 | 326 | 1.3
2023-09-14 17:45 | 2023-09-14 18:00 | 83.9 | 28.1 | 0 | 282 | 1.2 | 13.1 | 283 | 1.1
2023-09-14 18:00 | 2023-09-14 18:15 | 86 | 31.9 | 0 | 312 | 1.2 | 12.8 | 314 | 1
2023-09-14 18:15 | 2023-09-14 18:30 | 90.3 | 25.2 | 0 | 353 | 1.2 | 12.5 | 351 | 1.1
2023-09-14 18:30 | 2023-09-14 18:45 | 92.5 | 27.3 | 0 | 34 | 1 | 12.5 | 34 | 0.9
2023-09-14 18:45 | 2023-09-14 19:00 | 92.9 | 28.8 | 0 | 24 | 1.2 | 12.4 | 22 | 1.1
2023-09-14 19:00 | 2023-09-14 19:15 | 93.3 | 32.7 | 0 | 39 | 0.7 | 12.5 | 35 | 0.6
2023-09-14 19:15 | 2023-09-14 19:30 | 92.5 | 42.7 | 0 | 51 | 0.4 | 12.4 | 55 | 0.3
2023-09-14 19:30 | 2023-09-14 19:45 | 91.2 | 18.3 | 0 | 98 | 0.4 | 12.5 | 100 | 0.4
2023-09-14 19:45 | 2023-09-14 20:00 | 90.9 | 24.8 | 0 | 95 | 0.4 | 12.6 | 96 | 0.4
2023-09-14 20:00 | 2023-09-14 20:15 | 91.3 | 31.8 | 0 | 66 | 0.5 | 12.6 | 71 | 0.4
2023-09-14 20:15 | 2023-09-14 20:30 | 90.7 | 22 | 0 | 1 | 0.7 | 12.6 | 357 | 0.6
2023-09-14 20:30 | 2023-09-14 20:45 | 90.5 | 21.7 | 0 | 343 | 0.7 | 12.6 | 347 | 0.6
2023-09-14 20:45 | 2023-09-14 21:00 | 90.9 | 22.1 | 0 | 356 | 1.1 | 12.4 | 354 | 1
2023-09-14 21:00 | 2023-09-14 21:15 | 90.9 | 22.3 | 0 | 13 | 0.7 | 12 | 10 | 0.7
2023-09-14 21:15 | 2023-09-14 21:30 | 92.5 | 27 | 0 | 23 | 0.4 | 11.9 | 19 | 0.3
2023-09-14 21:30 | 2023-09-14 21:45 | 92.5 | 24.8 | 0 | 10 | 0.2 | 11.9 | 9 | 0.1
2023-09-14 21:45 | 2023-09-14 22:00 | 92.6 | 11.6 | 0 | 336 | 0.3 | 11.7 | 337 | 0.3
2023-09-14 22:00 | 2023-09-14 22:15 | 93.1 | 11.4 | 0 | 340 | 0.4 | 11.7 | 340 | 0.3
2023-09-14 22:15 | 2023-09-14 22:30 | 93.2 | 14.4 | 0 | 343 | 0.4 | 11.7 | 345 | 0.4
2023-09-14 22:30 | 2023-09-14 22:45 | 93.1 | 20 | 0 | 327 | 0.6 | 11.8 | 328 | 0.5
2023-09-14 22:45 | 2023-09-14 23:00 | 91.6 | 19.4 | 0 | 331 | 0.4 | 11.8 | 332 | 0.4
2023-09-14 23:00 | 2023-09-14 23:15 | 90.2 | 8.6 | 0 | 315 | 0.2 | 11.8 | 316 | 0.2
2023-09-14 23:15 | 2023-09-14 23:30 | 91.3 | 24.2 | 0 | 305 | 0.2 | 12 | 299 | 0.2
2023-09-14 23:30 | 2023-09-14 23:45 | 90.3 | 18.1 | 0 | 259 | 0.5 | 12.3 | 251 | 0.5
2023-09-14 23:45 | 2023-09-15 | 89 | 21.2 | 0 | 271 | 0.4 | 12.5 | 266 | 0.3
2023-09-15 | 2023-09-15 00:15 | 88.4 | 24.5 | 0 | 293 | 0.5 | 12.6 | 286 | 0.4
2023-09-15 00:15 | 2023-09-15 00:30 | 88.9 | 25 | 0 | 277 | 0.4 | 12.6 | 270 | 0.4
2023-09-15 00:30 | 2023-09-15 00:45 | 88.8 | 23.7 | 0 | 293 | 0.5 | 12.5 | 295 | 0.5
2023-09-15 00:45 | 2023-09-15 01:00 | 89 | 23.1 | 0 | 281 | 0.5 | 12.5 | 277 | 0.5
2023-09-15 01:00 | 2023-09-15 01:15 | 89 | 20.1 | 0 | 303 | 0.5 | 12.6 | 305 | 0.5
2023-09-15 01:15 | 2023-09-15 01:30 | 89.8 | 15.7 | 0 | 308 | 0.5 | 12.6 | 310 | 0.5
2023-09-15 01:30 | 2023-09-15 01:45 | 89.8 | 16.8 | 0 | 303 | 0.5 | 12.6 | 307 | 0.4
2023-09-15 01:45 | 2023-09-15 02:00 | 89.9 | 15.5 | 0 | 309 | 0.4 | 12.6 | 313 | 0.4
2023-09-15 02:00 | 2023-09-15 02:15 | 89.2 | 19.9 | 0 | 298 | 0.4 | 12.5 | 299 | 0.4
2023-09-15 02:15 | 2023-09-15 02:30 | 89.3 | 23.3 | 0 | 290 | 0.4 | 12.6 | 291 | 0.4
2023-09-15 02:30 | 2023-09-15 02:45 | 89.5 | 20.1 | 0 | 258 | 0.6 | 12.6 | 251 | 0.5
2023-09-15 02:45 | 2023-09-15 03:00 | 89.5 | 37.1 | 0 | 314 | 0.3 | 12.6 | 318 | 0.2
2023-09-15 03:00 | 2023-09-15 03:15 | 87.7 | 14.6 | 0 | 9 | 0.1 | 12.6 | 10 | 0.1
2023-09-15 03:15 | 2023-09-15 03:30 | 86.8 | 2.5 | 0 | 352 | 0 | 12.5 | 351 | 0
2023-09-15 03:30 | 2023-09-15 03:45 | 86.6 | 8.6 | 0 | 19 | 0 | 12.6 | 7 | 0
2023-09-15 03:45 | 2023-09-15 04:00 | 86.7 | 7.6 | 0 | 322 | 0.1 | 12.5 | 324 | 0
2023-09-15 04:00 | 2023-09-15 04:15 | 86.7 | 19.8 | 0 | 302 | 0.2 | 12.7 | 300 | 0.2
2023-09-15 04:15 | 2023-09-15 04:30 | 86.5 | 20.3 | 0 | 296 | 0.4 | 12.8 | 298 | 0.3
2023-09-15 04:30 | 2023-09-15 04:45 | 85.9 | 27.5 | 0 | 311 | 0.3 | 12.8 | 311 | 0.3
2023-09-15 04:45 | 2023-09-15 05:00 | 86.4 | 24.8 | 0 | 284 | 0.4 | 12.9 | 285 | 0.3
2023-09-15 05:00 | 2023-09-15 05:15 | 86.6 | 25.2 | 0 | 287 | 0.4 | 12.9 | 285 | 0.4
2023-09-15 05:15 | 2023-09-15 05:30 | 86.3 | 25 | 0 | 300 | 0.5 | 12.9 | 300 | 0.4
2023-09-15 05:30 | 2023-09-15 05:45 | 85.1 | 26.8 | 1 | 328 | 0.8 | 12.9 | 329 | 0.7
2023-09-15 05:45 | 2023-09-15 06:00 | 84.6 | 22.6 | 5 | 2 | 1.2 | 12.8 | 358 | 1.1
2023-09-15 06:00 | 2023-09-15 06:15 | 84.7 | 20.2 | 19 | 352 | 1.1 | 12.7 | 349 | 1.1
2023-09-15 06:15 | 2023-09-15 06:30 | 86.1 | 21.1 | 33 | 3 | 0.9 | 12.6 | 360 | 0.8
2023-09-15 06:30 | 2023-09-15 06:45 | 84.5 | 20.6 | 41 | 1 | 1.1 | 12.7 | 358 | 1
2023-09-15 06:45 | 2023-09-15 07:00 | 82.5 | 23.6 | 74 | 10 | 0.9 | 12.9 | 4 | 0.8
2023-09-15 07:00 | 2023-09-15 07:15 | 79.3 | 21.8 | 78 | 3 | 1.1 | 13.1 | 0 | 1
2023-09-15 07:15 | 2023-09-15 07:30 | 78.1 | 26.3 | 60 | 356 | 1 | 13.1 | 352 | 0.9
2023-09-15 07:30 | 2023-09-15 07:45 | 79.6 | 20.1 | 53 | 15 | 0.7 | 13.1 | 6 | 0.6
2023-09-15 07:45 | 2023-09-15 08:00 | 78.6 | 21 | 71 | 360 | 0.9 | 13.1 | 357 | 0.8
2023-09-15 08:00 | 2023-09-15 08:15 | 79.2 | 25 | 85 | 23 | 0.4 | 13.1 | 17 | 0.4
2023-09-15 08:15 | 2023-09-15 08:30 | 76 | 30.4 | 109 | 9 | 0.5 | 13.3 | 358 | 0.4
2023-09-15 08:30 | 2023-09-15 08:45 | 75.1 | 21.5 | 106 | 1 | 0.6 | 13.5 | 355 | 0.5
2023-09-15 08:45 | 2023-09-15 09:00 | 73.8 | 25.5 | 118 | 349 | 0.8 | 13.5 | 347 | 0.7
2023-09-15 09:00 | 2023-09-15 09:15 | 73.4 | 22.3 | 132 | 354 | 0.5 | 13.7 | 352 | 0.5
2023-09-15 09:15 | 2023-09-15 09:30 | 72 | 19.3 | 120 | 2 | 0.3 | 13.9 | 1 | 0.3
2023-09-15 09:30 | 2023-09-15 09:45 | 71.6 | 17.9 | 72 | 344 | 0.6 | 13.8 | 344 | 0.5
2023-09-15 09:45 | 2023-09-15 10:00 | 71.1 | 22.9 | 98 | 11 | 0.4 | 14 | 4 | 0.4
2023-09-15 10:00 | 2023-09-15 10:15 | 69.1 | 24.8 | 141 | 9 | 0.7 | 14.2 | 3 | 0.6
2023-09-15 10:15 | 2023-09-15 10:30 | 68.3 | 25.9 | 227 | 9 | 0.6 | 14.6 | 2 | 0.5
2023-09-15 10:30 | 2023-09-15 10:45 | 65.8 | 27.2 | 292 | 344 | 0.9 | 14.7 | 342 | 0.8
2023-09-15 10:45 | 2023-09-15 11:00 | 64.2 | 23.4 | 295 | 342 | 0.5 | 15 | 338 | 0.5
2023-09-15 11:00 | 2023-09-15 11:15 | 63.1 | 21.4 | 223 | 343 | 0.8 | 15 | 346 | 0.8
2023-09-15 11:15 | 2023-09-15 11:30 | 62.6 | 18.5 | 291 | 353 | 0.9 | 15.1 | 353 | 0.8
2023-09-15 11:30 | 2023-09-15 11:45 | 61.3 | 43.8 | 279 | 284 | 1 | 15.4 | 277 | 0.7
2023-09-15 11:45 | 2023-09-15 12:00 | 60.4 | 47.1 | 252 | 306 | 0.8 | 15.5 | 308 | 0.5
2023-09-15 12:00 | 2023-09-15 12:15 | 59.5 | 49 | 272 | 317 | 1.1 | 15.7 | 307 | 0.7
2023-09-15 12:15 | 2023-09-15 12:30 | 58.5 | 20.1 | 338 | 235 | 1.4 | 15.7 | 231 | 1.3
2023-09-15 12:30 | 2023-09-15 12:45 | 56.6 | 41.6 | 366 | 265 | 1.3 | 16 | 254 | 1
2023-09-15 12:45 | 2023-09-15 13:00 | 55.1 | 44.6 | 410 | 323 | 1 | 16.3 | 321 | 0.7
2023-09-15 13:00 | 2023-09-15 13:15 | 54.3 | 30.8 | 379 | 264 | 1.1 | 16.7 | 260 | 0.9
2023-09-15 13:15 | 2023-09-15 13:30 | 51.4 | 48.1 | 359 | 239 | 0.9 | 16.8 | 244 | 0.5
2023-09-15 13:30 | 2023-09-15 13:45 | 49.8 | 52.4 | 276 | 349 | 0.9 | 17 | 353 | 0.5
2023-09-15 13:45 | 2023-09-15 14:00 | 49.4 | 52.4 | 302 | 281 | 0.6 | 17 | 265 | 0.3
2023-09-15 14:00 | 2023-09-15 14:15 | 48.2 | 30.7 | 371 | 244 | 0.7 | 17.3 | 246 | 0.6
2023-09-15 14:15 | 2023-09-15 14:30 | 45.8 | 37.6 | 369 | 305 | 0.7 | 17.6 | 306 | 0.5
2023-09-15 14:30 | 2023-09-15 14:45 | 46 | 38.4 | 314 | 45 | 0.5 | 17.8 | 41 | 0.4
2023-09-15 14:45 | 2023-09-15 15:00 | 45.3 | 24.7 | 317 | 340 | 0.7 | 17.9 | 337 | 0.6
2023-09-15 15:00 | 2023-09-15 15:15 | 43.6 | 50.8 | 252 | 66 | 0.7 | 17.9 | 53 | 0.4
2023-09-15 15:15 | 2023-09-15 15:30 | 42.2 | 56.1 | 165 | 176 | 0.5 | 18 | 186 | 0.2
2023-09-15 15:30 | 2023-09-15 15:45 | 42.8 | 28.5 | 260 | 50 | 0.7 | 18.2 | 51 | 0.6
2023-09-15 15:45 | 2023-09-15 16:00 | 43.6 | 35.2 | 248 | 20 | 0.6 | 18.3 | 10 | 0.4
2023-09-15 16:00 | 2023-09-15 16:15 | 45.2 | 40.3 | 152 | 107 | 0.8 | 18.3 | 98 | 0.6
2023-09-15 16:15 | 2023-09-15 16:30 | 44.2 | 30 | 258 | 221 | 0.8 | 18.4 | 220 | 0.7
2023-09-15 16:30 | 2023-09-15 16:45 | 44 | 24.2 | 198 | 214 | 1.1 | 18.8 | 219 | 1
2023-09-15 16:45 | 2023-09-15 17:00 | 43.6 | 47.9 | 103 | 181 | 0.8 | 19.2 | 177 | 0.5
2023-09-15 17:00 | 2023-09-15 17:15 | 44.5 | 32.2 | 87 | 120 | 0.9 | 18.4 | 124 | 0.7
2023-09-15 17:15 | 2023-09-15 17:30 | 45.3 | 30.2 | 36 | 111 | 0.3 | 18.2 | 105 | 0.2
2023-09-15 17:30 | 2023-09-15 17:45 | 46.6 | 33.4 | 19 | 215 | 0.8 | 17.7 | 224 | 0.6
2023-09-15 17:45 | 2023-09-15 18:00 | 49.7 | 27.8 | 10 | 208 | 0.6 | 17.4 | 211 | 0.5
2023-09-15 18:00 | 2023-09-15 18:15 | 51.7 | 42.4 | 4 | 181 | 0.3 | 17 | 189 | 0.1
2023-09-15 18:15 | 2023-09-15 18:30 | 53 | 28.3 | 1 | 208 | 0.4 | 16.7 | 212 | 0.3
2023-09-15 18:30 | 2023-09-15 18:45 | 55 | 35.4 | 0 | 218 | 0.3 | 16.3 | 219 | 0.2
2023-09-15 18:45 | 2023-09-15 19:00 | 55 | 23.4 | 0 | 218 | 0.4 | 16 | 219 | 0.4
2023-09-15 19:00 | 2023-09-15 19:15 | 56 | 26 | 0 | 219 | 0.3 | 15.7 | 219 | 0.3
2023-09-15 19:15 | 2023-09-15 19:30 | 56.4 | 16.2 | 0 | 215 | 0.5 | 15.5 | 217 | 0.4
2023-09-15 19:30 | 2023-09-15 19:45 | 56.9 | 16.6 | 0 | 209 | 0.3 | 15.2 | 212 | 0.3
2023-09-15 19:45 | 2023-09-15 20:00 | 56.5 | 26.5 | 0 | 182 | 0.1 | 14.9 | 186 | 0.1
2023-09-15 20:00 | 2023-09-15 20:15 | 56.1 | 21.2 | 0 | 209 | 0.3 | 14.8 | 213 | 0.3
2023-09-15 20:15 | 2023-09-15 20:30 | 58.6 | 16 | 0 | 215 | 0.9 | 14.7 | 216 | 0.8
2023-09-15 20:30 | 2023-09-15 20:45 | 63.7 | 18.1 | 0 | 216 | 1 | 14.3 | 217 | 0.9
2023-09-15 20:45 | 2023-09-15 21:00 | 67.6 | 16.7 | 0 | 215 | 0.9 | 14 | 216 | 0.8
2023-09-15 21:00 | 2023-09-15 21:15 | 69.4 | 14.6 | 0 | 216 | 1 | 13.7 | 217 | 0.9
2023-09-15 21:15 | 2023-09-15 21:30 | 69.5 | 14.3 | 0 | 215 | 1.2 | 13.4 | 217 | 1.2
2023-09-15 21:30 | 2023-09-15 21:45 | 69.9 | 16.5 | 0 | 212 | 1.3 | 13.2 | 213 | 1.2
2023-09-15 21:45 | 2023-09-15 22:00 | 70.9 | 33.7 | 0 | 209 | 0.5 | 12.9 | 212 | 0.4
2023-09-15 22:00 | 2023-09-15 22:15 | 71.3 | 22 | 0 | 204 | 0.3 | 12.7 | 208 | 0.3
2023-09-15 22:15 | 2023-09-15 22:30 | 72 | 24 | 0 | 213 | 0.5 | 12.5 | 214 | 0.4
2023-09-15 22:30 | 2023-09-15 22:45 | 72.3 | 15.6 | 0 | 211 | 0.8 | 12.4 | 213 | 0.8
2023-09-15 22:45 | 2023-09-15 23:00 | 73.1 | 43.3 | 0 | 206 | 0.5 | 12.2 | 211 | 0.3
2023-09-15 23:00 | 2023-09-15 23:15 | 73.5 | 49.2 | 0 | 137 | 0.4 | 11.9 | 139 | 0.2
2023-09-15 23:15 | 2023-09-15 23:30 | 74 | 29.9 | 0 | 210 | 0.5 | 11.8 | 214 | 0.4
2023-09-15 23:30 | 2023-09-15 23:45 | 73.2 | 17.3 | 0 | 218 | 0.8 | 11.9 | 219 | 0.7
2023-09-15 23:45 | 2023-09-16 | 73.2 | 27.4 | 0 | 212 | 0.4 | 11.7 | 215 | 0.4
2023-09-16 | 2023-09-16 00:15 | 74 | 44.2 | 0 | 190 | 0.3 | 11.5 | 189 | 0.1
2023-09-16 00:15 | 2023-09-16 00:30 | 73.6 | 22.8 | 0 | 215 | 0.5 | 11.4 | 214 | 0.5
2023-09-16 00:30 | 2023-09-16 00:45 | 73.2 | 15.3 | 0 | 216 | 0.8 | 11.4 | 217 | 0.7
2023-09-16 00:45 | 2023-09-16 01:00 | 72.4 | 13.3 | 0 | 216 | 0.9 | 11.4 | 217 | 0.9
2023-09-16 01:00 | 2023-09-16 01:15 | 72.5 | 15.8 | 0 | 215 | 0.9 | 11.3 | 217 | 0.9
2023-09-16 01:15 | 2023-09-16 01:30 | 73 | 16 | 0 | 216 | 1.3 | 11.1 | 216 | 1.3
2023-09-16 01:30 | 2023-09-16 01:45 | 72.8 | 12.3 | 0 | 217 | 1.4 | 11 | 217 | 1.3
2023-09-16 01:45 | 2023-09-16 02:00 | 72.6 | 13.5 | 0 | 217 | 1.6 | 10.9 | 218 | 1.5
2023-09-16 02:00 | 2023-09-16 02:15 | 72.5 | 11.7 | 0 | 215 | 1.2 | 10.9 | 215 | 1.2
2023-09-16 02:15 | 2023-09-16 02:30 | 72.4 | 11.5 | 0 | 217 | 1.1 | 10.8 | 217 | 1.1
2023-09-16 02:30 | 2023-09-16 02:45 | 72.4 | 20.1 | 0 | 212 | 0.8 | 10.6 | 215 | 0.8
2023-09-16 02:45 | 2023-09-16 03:00 | 72.6 | 25.2 | 0 | 210 | 0.7 | 10.5 | 213 | 0.7
2023-09-16 03:00 | 2023-09-16 03:15 | 72.3 | 14 | 0 | 212 | 0.8 | 10.4 | 214 | 0.8
2023-09-16 03:15 | 2023-09-16 03:30 | 73.2 | 14.6 | 0 | 215 | 0.8 | 10.2 | 215 | 0.8
2023-09-16 03:30 | 2023-09-16 03:45 | 73.7 | 20.9 | 0 | 210 | 0.8 | 10.1 | 213 | 0.7
2023-09-16 03:45 | 2023-09-16 04:00 | 73.4 | 22.9 | 0 | 213 | 0.7 | 9.9 | 213 | 0.6
2023-09-16 04:00 | 2023-09-16 04:15 | 71.8 | 17.3 | 0 | 215 | 0.9 | 10 | 215 | 0.9
2023-09-16 04:15 | 2023-09-16 04:30 | 71.2 | 24.6 | 0 | 216 | 0.7 | 10 | 217 | 0.6
2023-09-16 04:30 | 2023-09-16 04:45 | 71.8 | 26.4 | 0 | 221 | 0.3 | 9.7 | 225 | 0.2
2023-09-16 04:45 | 2023-09-16 05:00 | 72.4 | 23.9 | 0 | 114 | 0.2 | 9.6 | 113 | 0.2
2023-09-16 05:00 | 2023-09-16 05:15 | 73.5 | 21.4 | 0 | 118 | 0.5 | 9.4 | 118 | 0.5
2023-09-16 05:15 | 2023-09-16 05:30 | 74.1 | 35.8 | 0 | 215 | 0.3 | 9.2 | 216 | 0.3
2023-09-16 05:30 | 2023-09-16 05:45 | 74.7 | 13.8 | 3 | 219 | 0.2 | 9 | 219 | 0.2
2023-09-16 05:45 | 2023-09-16 06:00 | 75.2 | 8.6 | 10 | 202 | 0.1 | 8.9 | 204 | 0
2023-09-16 06:00 | 2023-09-16 06:15 | 72.6 | 16.5 | 34 | 204 | 0.6 | 9.2 | 209 | 0.5
2023-09-16 06:15 | 2023-09-16 06:30 | 67.9 | 12.4 | 84 | 215 | 1.1 | 9.7 | 214 | 1.1
2023-09-16 06:30 | 2023-09-16 06:45 | 66.4 | 11.6 | 129 | 216 | 1.4 | 10 | 215 | 1.4
2023-09-16 06:45 | 2023-09-16 07:00 | 64.5 | 13.2 | 177 | 214 | 1.5 | 10.5 | 214 | 1.5
2023-09-16 07:00 | 2023-09-16 07:15 | 62.4 | 14 | 223 | 233 | 1.4 | 11 | 234 | 1.4
2023-09-16 07:15 | 2023-09-16 07:30 | 60.4 | 14.4 | 271 | 218 | 0.9 | 11.5 | 220 | 0.9
2023-09-16 07:30 | 2023-09-16 07:45 | 57.8 | 16.2 | 320 | 218 | 0.6 | 12.2 | 221 | 0.6
2023-09-16 07:45 | 2023-09-16 08:00 | 54.4 | 34.2 | 367 | 203 | 0.5 | 13 | 204 | 0.4
2023-09-16 08:00 | 2023-09-16 08:15 | 49.6 | 43.4 | 415 | 184 | 0.6 | 14 | 200 | 0.4
2023-09-16 08:15 | 2023-09-16 08:30 | 48.8 | 27.8 | 460 | 217 | 0.5 | 14.3 | 220 | 0.5
2023-09-16 08:30 | 2023-09-16 08:45 | 46 | 58.4 | 504 | 166 | 0.4 | 15.6 | 194 | 0.1
2023-09-16 08:45 | 2023-09-16 09:00 | 45.1 | 36.2 | 546 | 196 | 0.4 | 15.9 | 201 | 0.3
2023-09-16 09:00 | 2023-09-16 09:15 | 44.5 | 48.4 | 583 | 154 | 0.9 | 16.5 | 148 | 0.5
2023-09-16 09:15 | 2023-09-16 09:30 | 43.3 | 20 | 619 | 222 | 1.1 | 16.5 | 225 | 1
2023-09-16 09:30 | 2023-09-16 09:45 | 41 | 22.3 | 660 | 213 | 1.1 | 17.5 | 219 | 1
2023-09-16 09:45 | 2023-09-16 10:00 | 39.2 | 27.7 | 693 | 225 | 1.2 | 17.8 | 225 | 1
2023-09-16 10:00 | 2023-09-16 10:15 | 38.4 | 25.9 | 722 | 215 | 1.2 | 18.3 | 220 | 1.1
2023-09-16 10:15 | 2023-09-16 10:30 | 34.8 | 35.7 | 750 | 209 | 0.9 | 19.3 | 211 | 0.7
2023-09-16 10:30 | 2023-09-16 10:45 | 30.4 | 39.4 | 774 | 117 | 1.2 | 19.9 | 114 | 0.9
2023-09-16 10:45 | 2023-09-16 11:00 | 27.7 | 25.9 | 793 | 51 | 1 | 20.4 | 53 | 0.9
2023-09-16 11:00 | 2023-09-16 11:15 | 27.3 | 55.7 | 808 | 336 | 0.8 | 20.8 | 338 | 0.4
2023-09-16 11:15 | 2023-09-16 11:30 | 26 | 54.2 | 818 | 33 | 0.9 | 20.9 | 29 | 0.5
2023-09-16 11:30 | 2023-09-16 11:45 | 25.8 | 54 | 826 | 348 | 1.1 | 21.1 | 349 | 0.6
2023-09-16 11:45 | 2023-09-16 12:00 | 24.1 | 71.5 | 832 | 127 | 0.9 | 21.5 | 145 | 0.1
2023-09-16 12:00 | 2023-09-16 12:15 | 22.8 | 45.8 | 832 | 59 | 1 | 22.1 | 64 | 0.6
2023-09-16 12:15 | 2023-09-16 12:30 | 23.3 | 29 | 825 | 336 | 1.2 | 21.9 | 338 | 1
2023-09-16 12:30 | 2023-09-16 12:45 | 23.5 | 47.8 | 816 | 27 | 1.2 | 22.2 | 27 | 0.8
2023-09-16 12:45 | 2023-09-16 13:00 | 22.3 | 55.6 | 801 | 351 | 1.1 | 22.1 | 358 | 0.6
2023-09-16 13:00 | 2023-09-16 13:15 | 21.8 | 41.4 | 546 | 33 | 1.1 | 23.1 | 38 | 0.8
2023-09-16 13:15 | 2023-09-16 13:30 | 21.4 | 34.5 | 657 | 342 | 1.1 | 22.6 | 344 | 0.9
2023-09-16 13:30 | 2023-09-16 13:45 | 21.4 | 49.5 | 736 | 96 | 1 | 23.5 | 87 | 0.6
2023-09-16 13:45 | 2023-09-16 14:00 | 21.4 | 41.5 | 708 | 53 | 1.5 | 23.4 | 58 | 1.1
2023-09-16 14:00 | 2023-09-16 14:15 | 20.9 | 34 | 678 | 39 | 0.9 | 23.9 | 39 | 0.7
2023-09-16 14:15 | 2023-09-16 14:30 | 21.6 | 38.9 | 645 | 19 | 1.1 | 23.7 | 31 | 0.8
2023-09-16 14:30 | 2023-09-16 14:45 | 20.8 | 35.9 | 614 | 103 | 1.3 | 23.7 | 99 | 1
2023-09-16 14:45 | 2023-09-16 15:00 | 20.4 | 38.3 | 574 | 91 | 0.9 | 24 | 90 | 0.7
2023-09-16 15:00 | 2023-09-16 15:15 | 21.3 | 37.8 | 530 | 41 | 1 | 24.3 | 44 | 0.8
2023-09-16 15:15 | 2023-09-16 15:30 | 21.6 | 31.1 | 485 | 1 | 1.1 | 23.9 | 353 | 0.9
2023-09-16 15:30 | 2023-09-16 15:45 | 20.4 | 29.4 | 441 | 70 | 0.9 | 24.3 | 73 | 0.7
2023-09-16 15:45 | 2023-09-16 16:00 | 21.2 | 46.3 | 394 | 60 | 0.6 | 24.6 | 57 | 0.3
2023-09-16 16:00 | 2023-09-16 16:15 | 21.5 | 26.9 | 348 | 355 | 0.7 | 24.4 | 356 | 0.6
2023-09-16 16:15 | 2023-09-16 16:30 | 20.7 | 21.8 | 299 | 343 | 0.9 | 23.7 | 344 | 0.8
2023-09-16 16:30 | 2023-09-16 16:45 | 20.8 | 52.5 | 138 | 321 | 0.5 | 24.2 | 325 | 0.3
2023-09-16 16:45 | 2023-09-16 17:00 | 21.5 | 20.3 | 74 | 335 | 0.7 | 23.7 | 339 | 0.7
2023-09-16 17:00 | 2023-09-16 17:15 | 21.4 | 12.1 | 139 | 330 | 0.3 | 24 | 327 | 0.3
2023-09-16 17:15 | 2023-09-16 17:30 | 21.7 | 35.8 | 98 | 63 | 0.5 | 24 | 67 | 0.3
2023-09-16 17:30 | 2023-09-16 17:45 | 22.4 | 18.7 | 20 | 76 | 0.5 | 23.2 | 77 | 0.4
2023-09-16 17:45 | 2023-09-16 18:00 | 24.8 | 12.3 | 10 | 83 | 0.2 | 22.5 | 84 | 0.2
2023-09-16 18:00 | 2023-09-16 18:15 | 28.3 | 9.1 | 4 | 95 | 0.1 | 21.5 | 95 | 0.1
2023-09-16 18:15 | 2023-09-16 18:30 | 29.9 | 9.3 | 1 | 102 | 0.1 | 21 | 103 | 0.1
2023-09-16 18:30 | 2023-09-16 18:45 | 29.8 | 11.6 | 0 | 122 | 0.2 | 20.8 | 122 | 0.2
2023-09-16 18:45 | 2023-09-16 19:00 | 31.8 | 10.3 | 0 | 119 | 0.2 | 20.3 | 118 | 0.2
2023-09-16 19:00 | 2023-09-16 19:15 | 32.6 | 12.1 | 0 | 116 | 0.3 | 19.9 | 116 | 0.3
2023-09-16 19:15 | 2023-09-16 19:30 | 33.3 | 14.8 | 0 | 128 | 0.3 | 19.8 | 128 | 0.2
2023-09-16 19:30 | 2023-09-16 19:45 | 34.1 | 15.8 | 0 | 124 | 0.3 | 19.5 | 124 | 0.3
2023-09-16 19:45 | 2023-09-16 20:00 | 35.8 | 26.9 | 0 | 235 | 0.3 | 19.1 | 241 | 0.2
2023-09-16 20:00 | 2023-09-16 20:15 | 35.3 | 16.5 | 0 | 220 | 1.4 | 19.3 | 220 | 1.3
2023-09-16 20:15 | 2023-09-16 20:30 | 37.8 | 14.5 | 0 | 217 | 1.3 | 18.8 | 218 | 1.3
2023-09-16 20:30 | 2023-09-16 20:45 | 39.7 | 13.7 | 0 | 213 | 1 | 18.1 | 213 | 1
2023-09-16 20:45 | 2023-09-16 21:00 | 39.8 | 21 | 0 | 210 | 0.4 | 17.6 | 213 | 0.4
2023-09-16 21:00 | 2023-09-16 21:15 | 40.9 | 14.2 | 0 | 216 | 0.9 | 17.2 | 216 | 0.9
2023-09-16 21:15 | 2023-09-16 21:30 | 43.2 | 13.7 | 0 | 215 | 1.1 | 16.7 | 217 | 1.1
2023-09-16 21:30 | 2023-09-16 21:45 | 45.1 | 23.3 | 0 | 216 | 0.9 | 16.3 | 215 | 0.8
2023-09-16 21:45 | 2023-09-16 22:00 | 47.4 | 26.1 | 0 | 212 | 0.4 | 15.7 | 214 | 0.3
2023-09-16 22:00 | 2023-09-16 22:15 | 45.7 | 28.2 | 0 | 208 | 0.5 | 15.6 | 208 | 0.5
2023-09-16 22:15 | 2023-09-16 22:30 | 44.7 | 36.5 | 0 | 204 | 0.5 | 15.3 | 210 | 0.4
2023-09-16 22:30 | 2023-09-16 22:45 | 44.3 | 25.7 | 0 | 217 | 0.5 | 15.2 | 217 | 0.4
2023-09-16 22:45 | 2023-09-16 23:00 | 43.6 | 46 | 0 | 201 | 0.5 | 15 | 204 | 0.3
2023-09-16 23:00 | 2023-09-16 23:15 | 43.6 | 21.4 | 0 | 214 | 0.7 | 14.9 | 214 | 0.7
2023-09-16 23:15 | 2023-09-16 23:30 | 44.6 | 23.9 | 0 | 209 | 0.2 | 14.5 | 211 | 0.2
2023-09-16 23:30 | 2023-09-16 23:45 | 44.6 | 28.8 | 0 | 200 | 0.6 | 14.5 | 207 | 0.5
2023-09-16 23:45 | 2023-09-17 | 45.2 | 22 | 0 | 205 | 0.2 | 14.3 | 210 | 0.2
2023-09-17 | 2023-09-17 00:15 | 44.9 | 13.3 | 0 | 214 | 0.9 | 14.2 | 215 | 0.8
2023-09-17 00:15 | 2023-09-17 00:30 | 46.8 | 13.6 | 0 | 212 | 0.5 | 14.1 | 213 | 0.5
2023-09-17 00:30 | 2023-09-17 00:45 | 49.7 | 21.8 | 0 | 184 | 0.1 | 13.6 | 196 | 0.1
2023-09-17 00:45 | 2023-09-17 01:00 | 48.9 | 26.9 | 0 | 212 | 0.3 | 13.6 | 215 | 0.3
2023-09-17 01:00 | 2023-09-17 01:15 | 46.8 | 50.8 | 0 | 156 | 0.4 | 13.6 | 166 | 0.2
2023-09-17 01:15 | 2023-09-17 01:30 | 47.2 | 30.7 | 0 | 211 | 0.6 | 13.5 | 214 | 0.5
2023-09-17 01:30 | 2023-09-17 01:45 | 47.1 | 21.9 | 0 | 216 | 1 | 13.5 | 215 | 1
2023-09-17 01:45 | 2023-09-17 02:00 | 47.4 | 22.9 | 0 | 212 | 1.1 | 13.4 | 212 | 1
2023-09-17 02:00 | 2023-09-17 02:15 | 48 | 19.4 | 0 | 216 | 1.1 | 13.2 | 216 | 1
2023-09-17 02:15 | 2023-09-17 02:30 | 48.1 | 19.2 | 0 | 221 | 0.9 | 13.1 | 222 | 0.9
2023-09-17 02:30 | 2023-09-17 02:45 | 49.1 | 16.2 | 0 | 216 | 1.3 | 12.9 | 216 | 1.2
2023-09-17 02:45 | 2023-09-17 03:00 | 49.8 | 21.8 | 0 | 213 | 1.1 | 12.7 | 214 | 1
2023-09-17 03:00 | 2023-09-17 03:15 | 52 | 26.7 | 0 | 212 | 0.7 | 12.3 | 216 | 0.6
2023-09-17 03:15 | 2023-09-17 03:30 | 52.9 | 20.1 | 0 | 218 | 0.6 | 12.1 | 218 | 0.6
2023-09-17 03:30 | 2023-09-17 03:45 | 53.5 | 32.8 | 0 | 191 | 0.2 | 11.9 | 197 | 0.1
2023-09-17 03:45 | 2023-09-17 04:00 | 54.3 | 21.4 | 0 | 215 | 0.4 | 11.7 | 217 | 0.3
2023-09-17 04:00 | 2023-09-17 04:15 | 54.8 | 25.7 | 0 | 215 | 0.4 | 11.6 | 215 | 0.3
2023-09-17 04:15 | 2023-09-17 04:30 | 55.1 | 26.9 | 0 | 212 | 0.5 | 11.5 | 216 | 0.4
2023-09-17 04:30 | 2023-09-17 04:45 | 54.7 | 13.6 | 0 | 215 | 0.8 | 11.7 | 215 | 0.8
2023-09-17 04:45 | 2023-09-17 05:00 | 54.9 | 23.2 | 0 | 209 | 0.5 | 11.6 | 210 | 0.4
2023-09-17 05:00 | 2023-09-17 05:15 | 54.5 | 15.5 | 0 | 212 | 0.7 | 11.7 | 214 | 0.7
2023-09-17 05:15 | 2023-09-17 05:30 | 55.6 | 14.5 | 0 | 224 | 0.4 | 11.4 | 221 | 0.4
2023-09-17 05:30 | 2023-09-17 05:45 | 57.3 | 23.1 | 2 | 152 | 0.1 | 11.2 | 147 | 0.1
2023-09-17 05:45 | 2023-09-17 06:00 | 58 | 22.6 | 8 | 207 | 0.3 | 11.1 | 210 | 0.3
2023-09-17 06:00 | 2023-09-17 06:15 | 57.1 | 13.1 | 26 | 214 | 0.8 | 11.3 | 215 | 0.7
2023-09-17 06:15 | 2023-09-17 06:30 | 53.5 | 16.1 | 66 | 222 | 0.7 | 11.9 | 222 | 0.6
2023-09-17 06:30 | 2023-09-17 06:45 | 51 | 16.2 | 92 | 220 | 0.7 | 12.3 | 217 | 0.7
2023-09-17 06:45 | 2023-09-17 07:00 | 49.3 | 18.8 | 175 | 211 | 1.1 | 13 | 214 | 1
2023-09-17 07:00 | 2023-09-17 07:15 | 46.2 | 16.7 | 222 | 214 | 1 | 13.7 | 214 | 1
2023-09-17 07:15 | 2023-09-17 07:30 | 44.8 | 15.6 | 269 | 216 | 1.2 | 14.4 | 218 | 1.2
2023-09-17 07:30 | 2023-09-17 07:45 | 42.6 | 16 | 317 | 217 | 1.4 | 15.2 | 218 | 1.4
2023-09-17 07:45 | 2023-09-17 08:00 | 40.6 | 17.7 | 365 | 218 | 1.1 | 16.1 | 221 | 1.1
2023-09-17 08:00 | 2023-09-17 08:15 | 38.1 | 17.7 | 412 | 216 | 1.1 | 16.8 | 218 | 1
2023-09-17 08:15 | 2023-09-17 08:30 | 35.1 | 22.6 | 459 | 205 | 0.6 | 17.9 | 206 | 0.6
2023-09-17 08:30 | 2023-09-17 08:45 | 33.6 | 27.2 | 503 | 204 | 0.5 | 18.6 | 205 | 0.4
2023-09-17 08:45 | 2023-09-17 09:00 | 29.4 | 45.1 | 546 | 169 | 0.6 | 19.7 | 165 | 0.4
2023-09-17 09:00 | 2023-09-17 09:15 | 29.2 | 38.1 | 586 | 212 | 0.6 | 20 | 216 | 0.5
2023-09-17 09:15 | 2023-09-17 09:30 | 27.8 | 26.9 | 624 | 248 | 0.6 | 20.5 | 240 | 0.5
2023-09-17 09:30 | 2023-09-17 09:45 | 26.6 | 51.5 | 660 | 199 | 0.6 | 21.1 | 184 | 0.3
2023-09-17 09:45 | 2023-09-17 10:00 | 24.4 | 43.6 | 693 | 126 | 0.7 | 22.1 | 123 | 0.4
2023-09-17 10:00 | 2023-09-17 10:15 | 23.1 | 58.8 | 721 | 153 | 0.5 | 22.6 | 149 | 0.1
2023-09-17 10:15 | 2023-09-17 10:30 | 22.4 | 48.7 | 747 | 68 | 0.8 | 23.1 | 86 | 0.5
2023-09-17 10:30 | 2023-09-17 10:45 | 22.1 | 55.8 | 769 | 187 | 0.5 | 23.6 | 162 | 0.2
2023-09-17 10:45 | 2023-09-17 11:00 | 22 | 44.7 | 786 | 122 | 1.1 | 24 | 116 | 0.8
2023-09-17 11:00 | 2023-09-17 11:15 | 21.4 | 33.9 | 801 | 71 | 0.7 | 24.9 | 74 | 0.5
2023-09-17 11:15 | 2023-09-17 11:30 | 20.8 | 38.3 | 812 | 120 | 0.8 | 25.3 | 113 | 0.6
2023-09-17 11:30 | 2023-09-17 11:45 | 20.1 | 39.9 | 818 | 100 | 0.9 | 25.7 | 104 | 0.7
2023-09-17 11:45 | 2023-09-17 12:00 | 18.4 | 33.9 | 818 | 116 | 1.1 | 26 | 114 | 0.9
2023-09-17 12:00 | 2023-09-17 12:15 | 16.5 | 36 | 816 | 103 | 0.6 | 26.6 | 97 | 0.4
2023-09-17 12:15 | 2023-09-17 12:30 | 16.6 | 68.4 | 809 | 273 | 0.7 | 26.7 | 292 | 0.1
2023-09-17 12:30 | 2023-09-17 12:45 | 13.2 | 43 | 800 | 116 | 1 | 27.2 | 105 | 0.7
2023-09-17 12:45 | 2023-09-17 13:00 | 13.7 | 54.8 | 786 | 201 | 0.9 | 27 | 194 | 0.4
2023-09-17 13:00 | 2023-09-17 13:15 | 14.5 | 40.3 | 547 | 220 | 1.2 | 27.2 | 220 | 0.9
2023-09-17 13:15 | 2023-09-17 13:30 | 13 | 32.3 | 630 | 101 | 1 | 27.9 | 96 | 0.9
2023-09-17 13:30 | 2023-09-17 13:45 | 13 | 36.4 | 725 | 130 | 0.8 | 27.9 | 126 | 0.6
2023-09-17 13:45 | 2023-09-17 14:00 | 12.8 | 32.6 | 698 | 83 | 1.1 | 28.5 | 87 | 0.9
2023-09-17 14:00 | 2023-09-17 14:15 | 12.6 | 47.4 | 668 | 103 | 1 | 28.4 | 86 | 0.6
2023-09-17 14:15 | 2023-09-17 14:30 | 13.2 | 47.5 | 635 | 22 | 1.1 | 28.4 | 20 | 0.7
2023-09-17 14:30 | 2023-09-17 14:45 | 13.2 | 39 | 601 | 36 | 0.7 | 28.8 | 41 | 0.5
2023-09-17 14:45 | 2023-09-17 15:00 | 12.8 | 37.4 | 562 | 115 | 0.9 | 28.9 | 106 | 0.7
2023-09-17 15:00 | 2023-09-17 15:15 | 12.8 | 32 | 520 | 115 | 1 | 28.8 | 112 | 0.8
2023-09-17 15:15 | 2023-09-17 15:30 | 12.9 | 29.1 | 477 | 95 | 1.3 | 28.4 | 95 | 1.1
2023-09-17 15:30 | 2023-09-17 15:45 | 13.2 | 37.3 | 432 | 73 | 0.9 | 28.9 | 80 | 0.7
2023-09-17 15:45 | 2023-09-17 16:00 | 13.3 | 35.5 | 385 | 83 | 1.1 | 28.6 | 83 | 0.9
2023-09-17 16:00 | 2023-09-17 16:15 | 13.6 | 32 | 338 | 81 | 1.4 | 28.6 | 83 | 1.2
2023-09-17 16:15 | 2023-09-17 16:30 | 14.2 | 26.8 | 290 | 65 | 1.2 | 28.5 | 70 | 1.1
2023-09-17 16:30 | 2023-09-17 16:45 | 14.3 | 26.8 | 122 | 68 | 1.1 | 28.3 | 72 | 1
2023-09-17 16:45 | 2023-09-17 17:00 | 15 | 25.9 | 91 | 70 | 1 | 27.8 | 71 | 0.9
2023-09-17 17:00 | 2023-09-17 17:15 | 15.7 | 21.3 | 132 | 70 | 1 | 27.7 | 73 | 1
2023-09-17 17:15 | 2023-09-17 17:30 | 17.3 | 18.8 | 70 | 64 | 0.9 | 27.2 | 65 | 0.8
2023-09-17 17:30 | 2023-09-17 17:45 | 19.5 | 18.2 | 15 | 69 | 0.3 | 26.2 | 68 | 0.3
2023-09-17 17:45 | 2023-09-17 18:00 | 22.2 | 6.8 | 10 | 97 | 0.1 | 25.4 | 97 | 0.1
2023-09-17 18:00 | 2023-09-17 18:15 | 24.5 | 14.9 | 3 | 94 | 0.1 | 24.8 | 92 | 0.1
2023-09-17 18:15 | 2023-09-17 18:30 | 25.2 | 15.3 | 0 | 99 | 0.2 | 24.4 | 98 | 0.1
2023-09-17 18:30 | 2023-09-17 18:45 | 26.9 | 5.8 | 0 | 80 | 0 | 24 | 79 | 0
2023-09-17 18:45 | 2023-09-17 19:00 | 27.4 | 7.6 | 0 | 33 | 0 | 23.4 | 30 | 0
2023-09-17 19:00 | 2023-09-17 19:15 | 26.4 | 3.7 | 0 | 121 | 0.1 | 23.1 | 121 | 0.1
2023-09-17 19:15 | 2023-09-17 19:30 | 21.7 | 31.7 | 0 | 172 | 0.2 | 23.7 | 189 | 0.1
2023-09-17 19:30 | 2023-09-17 19:45 | 21.4 | 35.8 | 0 | 209 | 0.5 | 24 | 213 | 0.4
2023-09-17 19:45 | 2023-09-17 20:00 | 24.6 | 15.9 | 0 | 221 | 1 | 23.2 | 222 | 1
2023-09-17 20:00 | 2023-09-17 20:15 | 26.2 | 14.2 | 0 | 213 | 1.1 | 22.7 | 213 | 1
2023-09-17 20:15 | 2023-09-17 20:30 | 27.3 | 26.7 | 0 | 207 | 0.6 | 22.2 | 207 | 0.5
2023-09-17 20:30 | 2023-09-17 20:45 | 29.3 | 25.3 | 0 | 215 | 0.7 | 21.6 | 216 | 0.6
2023-09-17 20:45 | 2023-09-17 21:00 | 30.7 | 19.2 | 0 | 210 | 0.9 | 21 | 213 | 0.9
2023-09-17 21:00 | 2023-09-17 21:15 | 32.6 | 26.4 | 0 | 207 | 0.6 | 20.5 | 212 | 0.6
2023-09-17 21:15 | 2023-09-17 21:30 | 35 | 23.2 | 0 | 229 | 1.1 | 20 | 230 | 1
2023-09-17 21:30 | 2023-09-17 21:45 | 34.7 | 17.1 | 0 | 224 | 1.4 | 20.2 | 223 | 1.4
2023-09-17 21:45 | 2023-09-17 22:00 | 35.9 | 19 | 0 | 232 | 1.5 | 19.9 | 230 | 1.4
2023-09-17 22:00 | 2023-09-17 22:15 | 36.7 | 60.5 | 0 | 178 | 0.9 | 19.5 | 158 | 0.3
2023-09-17 22:15 | 2023-09-17 22:30 | 35 | 56.7 | 0 | 188 | 0.9 | 19.7 | 185 | 0.5
2023-09-17 22:30 | 2023-09-17 22:45 | 32.7 | 58.1 | 0 | 224 | 1 | 20 | 215 | 0.4
2023-09-17 22:45 | 2023-09-17 23:00 | 33.1 | 37.5 | 0 | 205 | 1.1 | 19.6 | 211 | 0.8
2023-09-17 23:00 | 2023-09-17 23:15 | 35.7 | 23.6 | 0 | 225 | 1 | 18.9 | 228 | 0.9
2023-09-17 23:15 | 2023-09-17 23:30 | 38.9 | 24 | 0 | 216 | 0.4 | 18.1 | 215 | 0.4
2023-09-17 23:30 | 2023-09-17 23:45 | 38.5 | 17.3 | 0 | 224 | 0.7 | 17.9 | 225 | 0.6
2023-09-17 23:45 | 2023-09-18 | 38.7 | 17.3 | 0 | 228 | 1.6 | 17.9 | 227 | 1.5
2023-09-18 | 2023-09-18 00:15 | 39.7 | 17.4 | 0 | 219 | 1.5 | 17.6 | 219 | 1.5
2023-09-18 00:15 | 2023-09-18 00:30 | 40.6 | 16.4 | 0 | 214 | 1.1 | 17.3 | 215 | 1.1
2023-09-18 00:30 | 2023-09-18 00:45 | 41 | 13.5 | 0 | 214 | 1.8 | 17.1 | 213 | 1.7
2023-09-18 00:45 | 2023-09-18 01:00 | 41.7 | 11.3 | 0 | 214 | 1.4 | 16.8 | 214 | 1.4
2023-09-18 01:00 | 2023-09-18 01:15 | 41.8 | 21.9 | 0 | 224 | 0.6 | 16.6 | 221 | 0.5
2023-09-18 01:15 | 2023-09-18 01:30 | 43.4 | 55.3 | 0 | 215 | 0.4 | 16.2 | 227 | 0.2
2023-09-18 01:30 | 2023-09-18 01:45 | 43.9 | 24.4 | 0 | 201 | 0.2 | 16 | 206 | 0.2
2023-09-18 01:45 | 2023-09-18 02:00 | 44.1 | 25.2 | 0 | 201 | 0.3 | 15.9 | 204 | 0.3
2023-09-18 02:00 | 2023-09-18 02:15 | 43.2 | 15.1 | 0 | 220 | 0.5 | 15.9 | 218 | 0.4
2023-09-18 02:15 | 2023-09-18 02:30 | 47.5 | 18.5 | 0 | 247 | 0.3 | 15.5 | 248 | 0.3
2023-09-18 02:30 | 2023-09-18 02:45 | 46.6 | 21.7 | 0 | 221 | 0.4 | 15.4 | 223 | 0.4
2023-09-18 02:45 | 2023-09-18 03:00 | 44.2 | 22.9 | 0 | 214 | 0.5 | 15.5 | 218 | 0.4
2023-09-18 03:00 | 2023-09-18 03:15 | 45.5 | 40 | 0 | 212 | 0.7 | 15.3 | 216 | 0.5
2023-09-18 03:15 | 2023-09-18 03:30 | 46.3 | 25 | 0 | 217 | 0.7 | 15.1 | 218 | 0.6
2023-09-18 03:30 | 2023-09-18 03:45 | 46.7 | 60.6 | 0 | 176 | 0.6 | 14.9 | 206 | 0.2
2023-09-18 03:45 | 2023-09-18 04:00 | 47.6 | 14.4 | 0 | 220 | 0.9 | 14.9 | 220 | 0.9
2023-09-18 04:00 | 2023-09-18 04:15 | 49.3 | 17.7 | 0 | 241 | 0.7 | 14.6 | 237 | 0.7
2023-09-18 04:15 | 2023-09-18 04:30 | 48.9 | 13.5 | 0 | 220 | 1.1 | 14.5 | 219 | 1.1
2023-09-18 04:30 | 2023-09-18 04:45 | 48.4 | 16.2 | 0 | 229 | 1.2 | 14.5 | 229 | 1.2
2023-09-18 04:45 | 2023-09-18 05:00 | 48.3 | 12.3 | 0 | 216 | 1.7 | 14.5 | 216 | 1.6
2023-09-18 05:00 | 2023-09-18 05:15 | 48.3 | 13 | 0 | 216 | 1.5 | 14.5 | 216 | 1.5
2023-09-18 05:15 | 2023-09-18 05:30 | 48.3 | 13.2 | 0 | 216 | 1.2 | 14.4 | 216 | 1.2
2023-09-18 05:30 | 2023-09-18 05:45 | 48.4 | 12.6 | 4 | 215 | 1.4 | 14.4 | 215 | 1.3
2023-09-18 05:45 | 2023-09-18 06:00 | 48.2 | 12.2 | 13 | 217 | 1.7 | 14.4 | 218 | 1.6
2023-09-18 06:00 | 2023-09-18 06:15 | 46.6 | 13.2 | 50 | 214 | 2 | 14.6 | 214 | 1.9
2023-09-18 06:15 | 2023-09-18 06:30 | 44.5 | 15.7 | 65 | 217 | 1.4 | 15.1 | 219 | 1.3
2023-09-18 06:30 | 2023-09-18 06:45 | 42.9 | 14 | 77 | 217 | 2 | 15.5 | 217 | 1.9
2023-09-18 06:45 | 2023-09-18 07:00 | 42.8 | 16.1 | 116 | 221 | 1.6 | 15.7 | 221 | 1.6
2023-09-18 07:00 | 2023-09-18 07:15 | 41.1 | 15 | 146 | 215 | 1.6 | 16.2 | 215 | 1.5
2023-09-18 07:15 | 2023-09-18 07:30 | 40.3 | 18 | 175 | 217 | 1.5 | 16.6 | 219 | 1.4
2023-09-18 07:30 | 2023-09-18 07:45 | 38.7 | 14.4 | 247 | 216 | 2 | 17.2 | 216 | 1.9
2023-09-18 07:45 | 2023-09-18 08:00 | 37.8 | 14.7 | 307 | 219 | 2.1 | 17.8 | 219 | 2
2023-09-18 08:00 | 2023-09-18 08:15 | 36.3 | 16.2 | 280 | 216 | 1.5 | 18.5 | 215 | 1.4
2023-09-18 08:15 | 2023-09-18 08:30 | 34.9 | 16.4 | 393 | 218 | 1.5 | 19.3 | 220 | 1.4
2023-09-18 08:30 | 2023-09-18 08:45 | 33.5 | 15.9 | 484 | 213 | 1.6 | 20.2 | 213 | 1.5
2023-09-18 08:45 | 2023-09-18 09:00 | 30.9 | 17.5 | 568 | 216 | 1.7 | 21.5 | 216 | 1.7
2023-09-18 09:00 | 2023-09-18 09:15 | 29.1 | 19.5 | 582 | 229 | 1.6 | 22.4 | 230 | 1.5
2023-09-18 09:15 | 2023-09-18 09:30 | 27.8 | 27.6 | 534 | 204 | 0.9 | 23.2 | 206 | 0.8
2023-09-18 09:30 | 2023-09-18 09:45 | 26.5 | 24.4 | 651 | 208 | 1.1 | 23.8 | 211 | 1
2023-09-18 09:45 | 2023-09-18 10:00 | 23.1 | 22.4 | 683 | 213 | 1 | 24.9 | 213 | 0.9
2023-09-18 10:00 | 2023-09-18 10:15 | 20.4 | 52.6 | 695 | 241 | 0.9 | 25.5 | 240 | 0.5
2023-09-18 10:15 | 2023-09-18 10:30 | 18.4 | 50.7 | 742 | 1 | 0.8 | 26.2 | 4 | 0.5
2023-09-18 10:30 | 2023-09-18 10:45 | 16.7 | 34.6 | 764 | 13 | 0.8 | 26.7 | 1 | 0.7
2023-09-18 10:45 | 2023-09-18 11:00 | 17.4 | 49.1 | 787 | 328 | 1 | 27.2 | 328 | 0.6
2023-09-18 11:00 | 2023-09-18 11:15 | 16.2 | 47.6 | 781 | 25 | 0.8 | 27.4 | 12 | 0.5
2023-09-18 11:15 | 2023-09-18 11:30 | 16.2 | 62.9 | 692 | 318 | 0.8 | 27.3 | 319 | 0.2
2023-09-18 11:30 | 2023-09-18 11:45 | 16 | 30.5 | 802 | 359 | 1.2 | 27.9 | 351 | 1
2023-09-18 11:45 | 2023-09-18 12:00 | 15.5 | 52.1 | 669 | 321 | 0.8 | 27.5 | 339 | 0.4
2023-09-18 12:00 | 2023-09-18 12:15 | 15.1 | 31.5 | 223 | 241 | 1.2 | 26.8 | 239 | 1
2023-09-18 12:15 | 2023-09-18 12:30 | 17.3 | 44.8 | 181 | 326 | 1.1 | 26.4 | 324 | 0.7
2023-09-18 12:30 | 2023-09-18 12:45 | 17.3 | 44.6 | 169 | 353 | 0.7 | 26.3 | 355 | 0.5
2023-09-18 12:45 | 2023-09-18 13:00 | 16.6 | 32.6 | 213 | 62 | 0.6 | 26.6 | 68 | 0.5
2023-09-18 13:00 | 2023-09-18 13:15 | 15.9 | 17.5 | 390 | 353 | 0.9 | 26.9 | 348 | 0.8
2023-09-18 13:15 | 2023-09-18 13:30 | 14.6 | 55.9 | 591 | 30 | 0.7 | 27.6 | 49 | 0.3
2023-09-18 13:30 | 2023-09-18 13:45 | 14.7 | 39.5 | 250 | 309 | 1.1 | 27.1 | 311 | 0.8
2023-09-18 13:45 | 2023-09-18 14:00 | 15.3 | 23.6 | 240 | 345 | 1 | 26.9 | 344 | 0.9
2023-09-18 14:00 | 2023-09-18 14:15 | 14.7 | 49 | 696 | 31 | 0.8 | 27.7 | 28 | 0.5
2023-09-18 14:15 | 2023-09-18 14:30 | 14.5 | 37.3 | 664 | 12 | 1.1 | 28.2 | 8 | 0.9
2023-09-18 14:30 | 2023-09-18 14:45 | 14.3 | 41.1 | 480 | 35 | 1.4 | 28.2 | 35 | 1
2023-09-18 14:45 | 2023-09-18 15:00 | 14.5 | 32 | 410 | 57 | 1.3 | 28.2 | 62 | 1.1
2023-09-18 15:00 | 2023-09-18 15:15 | 15.3 | 27.5 | 155 | 45 | 0.9 | 27.5 | 49 | 0.8
2023-09-18 15:15 | 2023-09-18 15:30 | 16.2 | 38.5 | 132 | 355 | 0.9 | 27.1 | 353 | 0.7
2023-09-18 15:30 | 2023-09-18 15:45 | 16.9 | 28.4 | 138 | 308 | 1.5 | 26.8 | 314 | 1.3
2023-09-18 15:45 | 2023-09-18 16:00 | 16.9 | 31.7 | 121 | 288 | 1.5 | 26.5 | 289 | 1.3
2023-09-18 16:00 | 2023-09-18 16:15 | 17.8 | 22.1 | 119 | 305 | 1.7 | 26.1 | 308 | 1.6
2023-09-18 16:15 | 2023-09-18 16:30 | 17.1 | 22.3 | 106 | 311 | 1.6 | 25.9 | 313 | 1.5
2023-09-18 16:30 | 2023-09-18 16:45 | 19 | 29 | 86 | 317 | 1.2 | 25.7 | 320 | 1
2023-09-18 16:45 | 2023-09-18 17:00 | 17.9 | 23.8 | 61 | 275 | 1.5 | 26.1 | 273 | 1.4
2023-09-18 17:00 | 2023-09-18 17:15 | 16.7 | 22.8 | 32 | 267 | 1.9 | 26.1 | 262 | 1.7
2023-09-18 17:15 | 2023-09-18 17:30 | 17.8 | 29.6 | 21 | 280 | 1.5 | 25.7 | 272 | 1.3
2023-09-18 17:30 | 2023-09-18 17:45 | 20.9 | 19.7 | 15 | 248 | 3.9 | 25 | 245 | 3.7
2023-09-18 17:45 | 2023-09-18 18:00 | 24.8 | 19.9 | 6 | 264 | 3.1 | 23.9 | 260 | 3
2023-09-18 18:00 | 2023-09-18 18:15 | 26.3 | 22.9 | 1 | 269 | 2.5 | 23.4 | 265 | 2.3
2023-09-18 18:15 | 2023-09-18 18:30 | 27.2 | 21.8 | 0 | 271 | 2.6 | 22.9 | 268 | 2.4
2023-09-18 18:30 | 2023-09-18 18:45 | 26.3 | 25 | 0 | 260 | 3.3 | 22.9 | 254 | 3
2023-09-18 18:45 | 2023-09-18 19:00 | 26.8 | 15.9 | 0 | 239 | 3.7 | 22.7 | 238 | 3.6
2023-09-18 19:00 | 2023-09-18 19:15 | 26.8 | 16.4 | 0 | 225 | 3 | 22.4 | 226 | 2.8
2023-09-18 19:15 | 2023-09-18 19:30 | 27 | 19.5 | 0 | 221 | 1.1 | 22.1 | 221 | 1
2023-09-18 19:30 | 2023-09-18 19:45 | 28.2 | 30.4 | 0 | 213 | 0.6 | 21.8 | 217 | 0.5
2023-09-18 19:45 | 2023-09-18 20:00 | 30.7 | 18 | 0 | 217 | 1.6 | 21.3 | 219 | 1.6
2023-09-18 20:00 | 2023-09-18 20:15 | 32.8 | 14.3 | 0 | 218 | 2.2 | 20.8 | 219 | 2.2
2023-09-18 20:15 | 2023-09-18 20:30 | 33.9 | 15 | 0 | 216 | 2 | 20.5 | 217 | 1.9
2023-09-18 20:30 | 2023-09-18 20:45 | 34 | 13.3 | 0 | 217 | 2.3 | 20.3 | 218 | 2.3
2023-09-18 20:45 | 2023-09-18 21:00 | 33.2 | 13.8 | 0 | 218 | 2.9 | 20.5 | 218 | 2.8
2023-09-18 21:00 | 2023-09-18 21:15 | 33.7 | 12.9 | 0 | 216 | 2.2 | 20.2 | 217 | 2.2
2023-09-18 21:15 | 2023-09-18 21:30 | 35 | 18.5 | 0 | 217 | 1.4 | 19.8 | 217 | 1.3
2023-09-18 21:30 | 2023-09-18 21:45 | 36.2 | 26.8 | 0 | 217 | 1 | 19.2 | 218 | 0.9
2023-09-18 21:45 | 2023-09-18 22:00 | 34.6 | 17 | 0 | 215 | 1.6 | 19.5 | 216 | 1.5
2023-09-18 22:00 | 2023-09-18 22:15 | 37.8 | 18.1 | 0 | 215 | 1.7 | 18.7 | 215 | 1.6
2023-09-18 22:15 | 2023-09-18 22:30 | 38.9 | 15.5 | 0 | 217 | 1.5 | 18.4 | 217 | 1.5
2023-09-18 22:30 | 2023-09-18 22:45 | 38.4 | 14.4 | 0 | 218 | 1.9 | 18.4 | 218 | 1.8
2023-09-18 22:45 | 2023-09-18 23:00 | 38.3 | 35.5 | 0 | 206 | 0.7 | 18.2 | 212 | 0.6
2023-09-18 23:00 | 2023-09-18 23:15 | 39.1 | 19.6 | 0 | 219 | 1.3 | 17.9 | 219 | 1.2
2023-09-18 23:15 | 2023-09-18 23:30 | 37.9 | 14.4 | 0 | 215 | 1.7 | 18 | 216 | 1.7
2023-09-18 23:30 | 2023-09-18 23:45 | 37.6 | 14.1 | 0 | 213 | 1.6 | 18 | 213 | 1.6
2023-09-18 23:45 | 2023-09-19 | 38.7 | 21.3 | 0 | 218 | 0.9 | 17.7 | 220 | 0.8
2023-09-19 | 2023-09-19 00:15 | 40 | 28.3 | 0 | 232 | 0.6 | 17.3 | 231 | 0.5
2023-09-19 00:15 | 2023-09-19 00:30 | 40.7 | 36.5 | 0 | 174 | 0.2 | 17 | 176 | 0.2
2023-09-19 00:30 | 2023-09-19 00:45 | 42.4 | 18.5 | 0 | 101 | 0.2 | 16.5 | 100 | 0.1
2023-09-19 00:45 | 2023-09-19 01:00 | 42.7 | 33.9 | 0 | 119 | 0.2 | 16.3 | 112 | 0.2
2023-09-19 01:00 | 2023-09-19 01:15 | 45.7 | 23.2 | 0 | 91 | 0.3 | 15.7 | 98 | 0.3
2023-09-19 01:15 | 2023-09-19 01:30 | 46.2 | 42 | 0 | 113 | 0.3 | 15.4 | 117 | 0.2
2023-09-19 01:30 | 2023-09-19 01:45 | 42.6 | 41.3 | 0 | 166 | 0.6 | 16.3 | 144 | 0.4
2023-09-19 01:45 | 2023-09-19 02:00 | 43.1 | 21.3 | 0 | 191 | 0.1 | 16.1 | 194 | 0.1
2023-09-19 02:00 | 2023-09-19 02:15 | 47.5 | 9.4 | 0 | 96 | 0.1 | 15.1 | 97 | 0.1
2023-09-19 02:15 | 2023-09-19 02:30 | 48 | 11.1 | 0 | 213 | 0.4 | 15.4 | 214 | 0.4
2023-09-19 02:30 | 2023-09-19 02:45 | 48.6 | 9.8 | 0 | 217 | 0.2 | 15.6 | 216 | 0.1
2023-09-19 02:45 | 2023-09-19 03:00 | 44.6 | 15.3 | 0 | 260 | 0.1 | 15.8 | 260 | 0.1
2023-09-19 03:00 | 2023-09-19 03:15 | 37.3 | 14.8 | 0 | 308 | 0.4 | 17.6 | 309 | 0.4
2023-09-19 03:15 | 2023-09-19 03:30 | 34.6 | 24.4 | 0 | 332 | 0.9 | 18.4 | 337 | 0.8
2023-09-19 03:30 | 2023-09-19 03:45 | 36.3 | 20.9 | 0 | 10 | 0.9 | 18.1 | 4 | 0.8
2023-09-19 03:45 | 2023-09-19 04:00 | 37.2 | 18.4 | 0 | 16 | 0.2 | 17.6 | 15 | 0.2
2023-09-19 04:00 | 2023-09-19 04:15 | 38.8 | 11.5 | 0 | 14 | 0.2 | 17.3 | 13 | 0.2
2023-09-19 04:15 | 2023-09-19 04:30 | 41.1 | 29.2 | 0 | 166 | 0.1 | 16.9 | 176 | 0
2023-09-19 04:30 | 2023-09-19 04:45 | 42.9 | 1.9 | 0 | 90 | 0 | 16.7 | 91 | 0
2023-09-19 04:45 | 2023-09-19 05:00 | 43.9 | 20 | 0 | 135 | 0.2 | 16.4 | 124 | 0.2
2023-09-19 05:00 | 2023-09-19 05:15 | 45.7 | 23 | 0 | 199 | 0.1 | 16.1 | 202 | 0.1
2023-09-19 05:15 | 2023-09-19 05:30 | 48.6 | 38.1 | 0 | 90 | 0.3 | 15.7 | 87 | 0.2
2023-09-19 05:30 | 2023-09-19 05:45 | 50.4 | 44 | 1 | 267 | 0.2 | 15.2 | 242 | 0
2023-09-19 05:45 | 2023-09-19 06:00 | 50.2 | 59.3 | 5 | 259 | 0.3 | 15.5 | 303 | 0
2023-09-19 06:00 | 2023-09-19 06:15 | 48.4 | 63.5 | 18 | 212 | 0.4 | 15.8 | 200 | 0
2023-09-19 06:15 | 2023-09-19 06:30 | 45.1 | 38 | 21 | 148 | 0.7 | 16.5 | 137 | 0.5
2023-09-19 06:30 | 2023-09-19 06:45 | 45.1 | 25.1 | 25 | 128 | 0.7 | 16.7 | 125 | 0.6
2023-09-19 06:45 | 2023-09-19 07:00 | 46.3 | 30.2 | 36 | 119 | 0.6 | 16.7 | 117 | 0.5
2023-09-19 07:00 | 2023-09-19 07:15 | 47.6 | 20.7 | 52 | 109 | 0.5 | 16.6 | 112 | 0.5
2023-09-19 07:15 | 2023-09-19 07:30 | 50.3 | 39.7 | 94 | 339 | 0.2 | 16.4 | 345 | 0.1
2023-09-19 07:30 | 2023-09-19 07:45 | 45.2 | 37.4 | 119 | 113 | 0.3 | 17.5 | 109 | 0.2
2023-09-19 07:45 | 2023-09-19 08:00 | 42.3 | 49.7 | 107 | 274 | 0.2 | 18.4 | 270 | 0.1
2023-09-19 08:00 | 2023-09-19 08:15 | 38.7 | 18.7 | 188 | 189 | 0.3 | 19.2 | 192 | 0.3
2023-09-19 08:15 | 2023-09-19 08:30 | 35.6 | 38.6 | 289 | 269 | 0.5 | 20.4 | 247 | 0.3
2023-09-19 08:30 | 2023-09-19 08:45 | 30.5 | 19.7 | 302 | 250 | 0.7 | 21.3 | 243 | 0.6
2023-09-19 08:45 | 2023-09-19 09:00 | 28.7 | 49 | 360 | 255 | 0.3 | 22.1 | 253 | 0.1
2023-09-19 09:00 | 2023-09-19 09:15 | 29.2 | 49.8 | 583 | 310 | 0.5 | 22.4 | 309 | 0.3
2023-09-19 09:15 | 2023-09-19 09:30 | 25.6 | 24.3 | 655 | 234 | 0.5 | 23.1 | 233 | 0.4
2023-09-19 09:30 | 2023-09-19 09:45 | 23.8 | 44.4 | 502 | 101 | 0.5 | 24.1 | 94 | 0.3
2023-09-19 09:45 | 2023-09-19 10:00 | 24.2 | 49.2 | 527 | 10 | 0.6 | 24.2 | 3 | 0.3
2023-09-19 10:00 | 2023-09-19 10:15 | 24.1 | 34.1 | 645 | 321 | 0.7 | 24.1 | 326 | 0.6
2023-09-19 10:15 | 2023-09-19 10:30 | 24.3 | 33.1 | 531 | 238 | 0.8 | 24.2 | 241 | 0.6
2023-09-19 10:30 | 2023-09-19 10:45 | 22.3 | 48.8 | 737 | 77 | 0.9 | 25.1 | 74 | 0.5
2023-09-19 10:45 | 2023-09-19 11:00 | 20.9 | 42.8 | 600 | 68 | 0.5 | 25.2 | 52 | 0.3
2023-09-19 11:00 | 2023-09-19 11:15 | 20.9 | 41.5 | 786 | 323 | 1.1 | 25.4 | 321 | 0.8
2023-09-19 11:15 | 2023-09-19 11:30 | 20 | 76.1 | 809 | 201 | 0.9 | 25.8 | 44 | 0.1
2023-09-19 11:30 | 2023-09-19 11:45 | 18.1 | 38.5 | 776 | 108 | 1 | 26.1 | 103 | 0.7
2023-09-19 11:45 | 2023-09-19 12:00 | 19.3 | 45.7 | 183 | 183 | 0.8 | 25.4 | 187 | 0.5
2023-09-19 12:00 | 2023-09-19 12:15 | 19.4 | 38.2 | 244 | 158 | 0.9 | 25.1 | 140 | 0.7
2023-09-19 12:15 | 2023-09-19 12:30 | 19.6 | 26.3 | 318 | 113 | 0.6 | 25.3 | 117 | 0.5
2023-09-19 12:30 | 2023-09-19 12:45 | 19.7 | 37.4 | 264 | 248 | 0.5 | 25.3 | 251 | 0.4
2023-09-19 12:45 | 2023-09-19 13:00 | 21.4 | 23.1 | 181 | 333 | 1.6 | 24.5 | 338 | 1.4
2023-09-19 13:00 | 2023-09-19 13:15 | 22.1 | 21.3 | 159 | 311 | 1.9 | 23.9 | 313 | 1.8
2023-09-19 13:15 | 2023-09-19 13:30 | 22.5 | 45.4 | 450 | 320 | 2.5 | 24 | 315 | 1.7
2023-09-19 13:30 | 2023-09-19 13:45 | 18.7 | 25.8 | 829 | 79 | 1.9 | 25.8 | 80 | 1.7
2023-09-19 13:45 | 2023-09-19 14:00 | 17.4 | 60.9 | 784 | 233 | 1.3 | 26.1 | 227 | 0.5
2023-09-19 14:00 | 2023-09-19 14:15 | 17 | 34.4 | 738 | 228 | 1.2 | 26.4 | 233 | 1
2023-09-19 14:15 | 2023-09-19 14:30 | 17.3 | 58.5 | 396 | 78 | 0.8 | 26.5 | 75 | 0.3
2023-09-19 14:30 | 2023-09-19 14:45 | 19.2 | 29.4 | 362 | 10 | 1.7 | 25.7 | 5 | 1.4
2023-09-19 14:45 | 2023-09-19 15:00 | 18.6 | 25.1 | 416 | 346 | 1.7 | 25.9 | 346 | 1.5
2023-09-19 15:00 | 2023-09-19 15:15 | 19.1 | 26.6 | 195 | 349 | 2 | 25.5 | 347 | 1.8
2023-09-19 15:15 | 2023-09-19 15:30 | 23.7 | 19.2 | 301 | 331 | 2.7 | 24.2 | 332 | 2.5
2023-09-19 15:30 | 2023-09-19 15:45 | 24.8 | 20.8 | 120 | 320 | 2.1 | 23.3 | 322 | 2
2023-09-19 15:45 | 2023-09-19 16:00 | 23.4 | 31.4 | 101 | 311 | 2.1 | 23.3 | 314 | 1.8
2023-09-19 16:00 | 2023-09-19 16:15 | 21.8 | 28.3 | 48 | 301 | 2.3 | 23.2 | 304 | 2
2023-09-19 16:15 | 2023-09-19 16:30 | 19.3 | 19.9 | 28 | 309 | 2.8 | 23.5 | 310 | 2.7
2023-09-19 16:30 | 2023-09-19 16:45 | 20 | 45.7 | 20 | 229 | 3.2 | 23.6 | 237 | 2.2
2023-09-19 16:45 | 2023-09-19 17:00 | 19.5 | 49.4 | 17 | 168 | 1.1 | 23.4 | 169 | 0.7
2023-09-19 17:00 | 2023-09-19 17:15 | 19.7 | 30.1 | 13 | 252 | 1.8 | 23.4 | 243 | 1.6
2023-09-19 17:15 | 2023-09-19 17:30 | 23.1 | 17.1 | 9 | 243 | 2.8 | 23 | 240 | 2.7
2023-09-19 17:30 | 2023-09-19 17:45 | 23.1 | 14.6 | 7 | 219 | 3.3 | 22.9 | 219 | 3.2
2023-09-19 17:45 | 2023-09-19 18:00 | 24.4 | 17.2 | 3 | 223 | 2.5 | 22.2 | 221 | 2.4
2023-09-19 18:00 | 2023-09-19 18:15 | 28.5 | 32.1 | 1 | 312 | 1.8 | 21.3 | 309 | 1.5
2023-09-19 18:15 | 2023-09-19 18:30 | 35.1 | 25.7 | 0 | 295 | 2.4 | 20 | 300 | 2.1
2023-09-19 18:30 | 2023-09-19 18:45 | 36.8 | 28.4 | 0 | 288 | 1.9 | 19.7 | 290 | 1.7
2023-09-19 18:45 | 2023-09-19 19:00 | 38.9 | 24.9 | 0 | 275 | 1.2 | 19.5 | 271 | 1
2023-09-19 19:00 | 2023-09-19 19:15 | 35.1 | 20.5 | 0 | 250 | 2.2 | 20.1 | 243 | 2.1
2023-09-19 19:15 | 2023-09-19 19:30 | 34 | 16 | 0 | 236 | 2.5 | 20 | 234 | 2.4
2023-09-19 19:30 | 2023-09-19 19:45 | 34.9 | 15.1 | 0 | 236 | 2.4 | 19.6 | 235 | 2.3
2023-09-19 19:45 | 2023-09-19 20:00 | 35.5 | 13.8 | 0 | 234 | 2.4 | 19.4 | 234 | 2.3
2023-09-19 20:00 | 2023-09-19 20:15 | 36.4 | 16.5 | 0 | 222 | 1.6 | 19.2 | 224 | 1.5
2023-09-19 20:15 | 2023-09-19 20:30 | 36.4 | 13.5 | 0 | 216 | 1.6 | 19 | 216 | 1.5
2023-09-19 20:30 | 2023-09-19 20:45 | 39.5 | 17 | 0 | 214 | 1.6 | 18.5 | 215 | 1.5
2023-09-19 20:45 | 2023-09-19 21:00 | 42.3 | 22.8 | 0 | 214 | 1.1 | 18.1 | 216 | 1
2023-09-19 21:00 | 2023-09-19 21:15 | 44.4 | 38.4 | 0 | 122 | 0.6 | 17.7 | 118 | 0.4
2023-09-19 21:15 | 2023-09-19 21:30 | 46 | 31.1 | 0 | 122 | 0.7 | 17.3 | 116 | 0.6
2023-09-19 21:30 | 2023-09-19 21:45 | 46.8 | 43.5 | 0 | 144 | 0.6 | 17 | 132 | 0.4
2023-09-19 21:45 | 2023-09-19 22:00 | 47.1 | 42.4 | 0 | 205 | 0.7 | 16.8 | 206 | 0.5
2023-09-19 22:00 | 2023-09-19 22:15 | 48 | 46.2 | 0 | 200 | 0.3 | 16.5 | 186 | 0.2
2023-09-19 22:15 | 2023-09-19 22:30 | 49.3 | 33.4 | 0 | 215 | 0.5 | 16.3 | 217 | 0.4
2023-09-19 22:30 | 2023-09-19 22:45 | 49.8 | 30.6 | 0 | 219 | 0.8 | 16.2 | 218 | 0.7
2023-09-19 22:45 | 2023-09-19 23:00 | 49.7 | 31.8 | 0 | 216 | 1 | 16.2 | 217 | 0.8
2023-09-19 23:00 | 2023-09-19 23:15 | 49.6 | 19.5 | 0 | 217 | 1.2 | 16.2 | 218 | 1.2
2023-09-19 23:15 | 2023-09-19 23:30 | 49.5 | 14.9 | 0 | 218 | 1.8 | 16.1 | 218 | 1.7
2023-09-19 23:30 | 2023-09-19 23:45 | 49.1 | 16 | 0 | 215 | 1.9 | 16.1 | 216 | 1.8
2023-09-19 23:45 | 2023-09-20 | 50.2 | 19.6 | 0 | 217 | 1.5 | 15.9 | 218 | 1.4
2023-09-20 | 2023-09-20 00:15 | 50.8 | 24.1 | 0 | 215 | 1 | 15.7 | 215 | 0.9
2023-09-20 00:15 | 2023-09-20 00:30 | 51.3 | 12.4 | 0 | 216 | 1.8 | 15.5 | 216 | 1.8
2023-09-20 00:30 | 2023-09-20 00:45 | 52 | 14.4 | 0 | 214 | 1.6 | 15.3 | 215 | 1.6
2023-09-20 00:45 | 2023-09-20 01:00 | 52.3 | 14.9 | 0 | 216 | 1.4 | 15.2 | 215 | 1.3
2023-09-20 01:00 | 2023-09-20 01:15 | 53.3 | 12.9 | 0 | 215 | 1.2 | 14.9 | 215 | 1.2
2023-09-20 01:15 | 2023-09-20 01:30 | 54.5 | 30.4 | 0 | 204 | 0.6 | 14.6 | 210 | 0.5
2023-09-20 01:30 | 2023-09-20 01:45 | 55.6 | 50.7 | 0 | 180 | 0.3 | 14.3 | 170 | 0.1
2023-09-20 01:45 | 2023-09-20 02:00 | 55.6 | 53.8 | 0 | 118 | 0.5 | 14.2 | 131 | 0.2
2023-09-20 02:00 | 2023-09-20 02:15 | 55.3 | 57.3 | 0 | 94 | 0.2 | 14 | 115 | 0
2023-09-20 02:15 | 2023-09-20 02:30 | 55.5 | 31.9 | 0 | 221 | 0.3 | 13.8 | 217 | 0.2
2023-09-20 02:30 | 2023-09-20 02:45 | 55.3 | 41 | 0 | 153 | 0.5 | 13.8 | 143 | 0.3
2023-09-20 02:45 | 2023-09-20 03:00 | 55 | 31.3 | 0 | 109 | 0.5 | 13.8 | 111 | 0.4
2023-09-20 03:00 | 2023-09-20 03:15 | 54.7 | 39.9 | 0 | 206 | 0.6 | 13.8 | 205 | 0.4
2023-09-20 03:15 | 2023-09-20 03:30 | 53.9 | 25.5 | 0 | 221 | 0.5 | 13.7 | 220 | 0.4
2023-09-20 03:30 | 2023-09-20 03:45 | 53.4 | 22.6 | 0 | 213 | 0.8 | 13.7 | 215 | 0.7
2023-09-20 03:45 | 2023-09-20 04:00 | 54.4 | 44.7 | 0 | 176 | 0.4 | 13.3 | 172 | 0.2
2023-09-20 04:00 | 2023-09-20 04:15 | 55.2 | 33.2 | 0 | 119 | 0.4 | 13.1 | 120 | 0.3
2023-09-20 04:15 | 2023-09-20 04:30 | 54.9 | 21.5 | 0 | 219 | 0.5 | 13 | 220 | 0.5
2023-09-20 04:30 | 2023-09-20 04:45 | 53.5 | 17.4 | 0 | 213 | 0.6 | 13.2 | 215 | 0.6
2023-09-20 04:45 | 2023-09-20 05:00 | 53.1 | 19.9 | 0 | 216 | 0.6 | 13.2 | 217 | 0.6
2023-09-20 05:00 | 2023-09-20 05:15 | 52.2 | 13.3 | 0 | 216 | 1.3 | 13.3 | 217 | 1.3
2023-09-20 05:15 | 2023-09-20 05:30 | 51.5 | 18.5 | 0 | 219 | 0.6 | 13.3 | 219 | 0.5
2023-09-20 05:30 | 2023-09-20 05:45 | 50.9 | 14.7 | 2 | 217 | 1.2 | 13.4 | 216 | 1.1
2023-09-20 05:45 | 2023-09-20 06:00 | 51 | 20.7 | 7 | 213 | 1 | 13.4 | 215 | 0.9
2023-09-20 06:00 | 2023-09-20 06:15 | 50.3 | 17.5 | 26 | 213 | 0.9 | 13.4 | 216 | 0.9
2023-09-20 06:15 | 2023-09-20 06:30 | 49 | 14.6 | 25 | 215 | 1.3 | 13.6 | 215 | 1.3
2023-09-20 06:30 | 2023-09-20 06:45 | 47.9 | 15.8 | 27 | 217 | 1.3 | 14 | 218 | 1.2
2023-09-20 06:45 | 2023-09-20 07:00 | 46.4 | 13.7 | 148 | 218 | 1.7 | 14.5 | 218 | 1.6
2023-09-20 07:00 | 2023-09-20 07:15 | 44.5 | 15.3 | 204 | 216 | 1.6 | 15.1 | 216 | 1.6
2023-09-20 07:15 | 2023-09-20 07:30 | 43.3 | 15.4 | 249 | 220 | 1.7 | 15.5 | 219 | 1.7
2023-09-20 07:30 | 2023-09-20 07:45 | 40.8 | 20.6 | 296 | 212 | 1.3 | 16.3 | 212 | 1.2
2023-09-20 07:45 | 2023-09-20 08:00 | 38.4 | 15.8 | 342 | 214 | 1.3 | 17.1 | 214 | 1.2
2023-09-20 08:00 | 2023-09-20 08:15 | 37.6 | 16.9 | 389 | 222 | 1.7 | 17.6 | 223 | 1.6
2023-09-20 08:15 | 2023-09-20 08:30 | 35.8 | 17.2 | 434 | 220 | 1.4 | 18.4 | 222 | 1.4
2023-09-20 08:30 | 2023-09-20 08:45 | 33.5 | 21.4 | 478 | 212 | 1.1 | 19.5 | 216 | 1
2023-09-20 08:45 | 2023-09-20 09:00 | 32.7 | 23.2 | 521 | 217 | 1.1 | 20.1 | 220 | 1
2023-09-20 09:00 | 2023-09-20 09:15 | 31.1 | 32.4 | 561 | 207 | 1.2 | 20.7 | 210 | 1
2023-09-20 09:15 | 2023-09-20 09:30 | 28.3 |  | 598 | [6 empty] | AE |  | AE | AE | AE | AE | AE
2023-09-20 09:30 | 2023-09-20 09:45 | 26.9 |  | 632 | [6 empty] | AE |  | AE | AE | AE | AE | AE
2023-09-20 09:45 | 2023-09-20 10:00 | 24 |  | 664 | [6 empty] | AE |  | AE | AE | AE | AE | AE
2023-09-20 10:00 | 2023-09-20 10:15 | 21 |  | 694 | [6 empty] | AE |  | AE | AE | AE | AE | AE
2023-09-20 10:15 | 2023-09-20 10:30 | 21.2 |  | 719 | [6 empty] | AE |  | AE | AE | AE | AE | AE
2023-09-20 10:30 | 2023-09-20 10:45 | 20.1 |  | 740 | [6 empty] | AE |  | AE | AE | AE | AE | AE
2023-09-20 10:45 | 2023-09-20 11:00 | 20.9 |  | 756 | [6 empty] | AE |  | AE | AE | AE | AE | AE
2023-09-20 11:00 | 2023-09-20 11:15 | 19.3 |  | 772 | [6 empty] | AE |  | AE | AE | AE | AE | AE
2023-09-20 11:15 | 2023-09-20 11:30 | 18.9 |  | 772 | [6 empty] | AE |  | AE | AE | AE | AE | AE
2023-09-20 11:30 | 2023-09-20 11:45 | 17.2 |  | 798 | [6 empty] | AE |  | AE | AE | AE | AE | AE
2023-09-20 11:45 | 2023-09-20 12:00 | 16.9 | 47.7 | 779 | 146 | 1 | 26.3 | 137 | 0.7
2023-09-20 12:00 | 2023-09-20 12:15 | 15.9 | 62.1 | 778 | 205 | 1 | 26.3 | 180 | 0.4
2023-09-20 12:15 | 2023-09-20 12:30 | 15.5 | 47.7 | 786 | 189 | 1.6 | 26.3 | 186 | 1.1
2023-09-20 12:30 | 2023-09-20 12:45 | 15.5 | 57.5 | 779 | 132 | 1.7 | 26.6 | 128 | 0.8
2023-09-20 12:45 | 2023-09-20 13:00 | 15.1 | 29.9 | 784 | 89 | 1.6 | 26.8 | 90 | 1.4
2023-09-20 13:00 | 2023-09-20 13:15 | 14.2 | 30.1 | 581 | 107 | 1.5 | 27.2 | 111 | 1.3
2023-09-20 13:15 | 2023-09-20 13:30 | 14.8 | 40.8 | 541 | 164 | 1 | 26.7 | 156 | 0.7
2023-09-20 13:30 | 2023-09-20 13:45 | 14.6 | 28.2 | 708 | 215 | 1.6 | 27.3 | 216 | 1.4
2023-09-20 13:45 | 2023-09-20 14:00 | 14.2 | 40.9 | 704 | 124 | 1.2 | 27.6 | 124 | 0.9
2023-09-20 14:00 | 2023-09-20 14:15 | 14.3 | 48.8 | 684 | 121 | 1.6 | 27.8 | 123 | 1
2023-09-20 14:15 | 2023-09-20 14:30 | 14.6 | 47 | 335 | 138 | 1.2 | 27.4 | 140 | 0.8
2023-09-20 14:30 | 2023-09-20 14:45 | 15.3 | 30.4 | 228 | 118 | 1.6 | 26.4 | 118 | 1.4
2023-09-20 14:45 | 2023-09-20 15:00 | 14.4 | 25.9 | 427 | 111 | 1.3 | 26.7 | 111 | 1.2
2023-09-20 15:00 | 2023-09-20 15:15 | 14 | 32.9 | 285 | 131 | 1.3 | 26.7 | 129 | 1.1
2023-09-20 15:15 | 2023-09-20 15:30 | 14.1 | 50 | 460 | 149 | 1.3 | 26.8 | 147 | 0.8
2023-09-20 15:30 | 2023-09-20 15:45 | 13.8 | 23.8 | 309 | 123 | 1.3 | 27.2 | 122 | 1.2
2023-09-20 15:45 | 2023-09-20 16:00 | 15.4 | 25.3 | 217 | 121 | 2.1 | 26.3 | 122 | 1.9
2023-09-20 16:00 | 2023-09-20 16:15 | 16 | 25.5 | 272 | 113 | 1.9 | 26.5 | 114 | 1.7
2023-09-20 16:15 | 2023-09-20 16:30 | 16.4 | 34.4 | 222 | 115 | 1.6 | 26.4 | 112 | 1.3
2023-09-20 16:30 | 2023-09-20 16:45 | 16.7 | 50.8 | 111 | 140 | 1.3 | 26.3 | 140 | 0.7
2023-09-20 16:45 | 2023-09-20 17:00 | 17.6 | 50.4 | 94 | 163 | 1 | 25.8 | 152 | 0.6
2023-09-20 17:00 | 2023-09-20 17:15 | 20.5 | 33.8 | 43 | 131 | 1.4 | 24.4 | 127 | 1.1
2023-09-20 17:15 | 2023-09-20 17:30 | 22.6 | 32.3 | 29 | 129 | 1.9 | 23.5 | 127 | 1.6
2023-09-20 17:30 | 2023-09-20 17:45 | 23.5 | 22.5 | 15 | 123 | 2.2 | 23.1 | 123 | 2.1
2023-09-20 17:45 | 2023-09-20 18:00 | 23.7 | 21.8 | 5 | 119 | 2.1 | 22.8 | 119 | 1.9
2023-09-20 18:00 | 2023-09-20 18:15 | 24.2 | 27.2 | 1 | 122 | 2 | 22.5 | 122 | 1.8
2023-09-20 18:15 | 2023-09-20 18:30 | 26.7 | 24.6 | 0 | 126 | 2.3 | 22 | 126 | 2.1
2023-09-20 18:30 | 2023-09-20 18:45 | 28.3 | 27.5 | 0 | 126 | 2 | 21.5 | 125 | 1.8
2023-09-20 18:45 | 2023-09-20 19:00 | 29.4 | 36.4 | 0 | 211 | 1.6 | 21.3 | 219 | 1.3
2023-09-20 19:00 | 2023-09-20 19:15 | 28.4 | 16.2 | 0 | 223 | 2.6 | 21.8 | 223 | 2.5
2023-09-20 19:15 | 2023-09-20 19:30 | 28.2 | 25.4 | 0 | 215 | 1.6 | 21.8 | 215 | 1.4
2023-09-20 19:30 | 2023-09-20 19:45 | 30.3 | 56.2 | 0 | 193 | 1.1 | 21.3 | 194 | 0.6
2023-09-20 19:45 | 2023-09-20 20:00 | 32 | 55.4 | 0 | 178 | 1.2 | 21 | 176 | 0.6
2023-09-20 20:00 | 2023-09-20 20:15 | 34.1 | 44.7 | 0 | 206 | 1.2 | 20.6 | 207 | 0.8
2023-09-20 20:15 | 2023-09-20 20:30 | 35.5 | 44.9 | 0 | 200 | 1 | 20.2 | 202 | 0.7
2023-09-20 20:30 | 2023-09-20 20:45 | 33.6 | 42.6 | 0 | 148 | 1.4 | 20.2 | 142 | 1
2023-09-20 20:45 | 2023-09-20 21:00 | 33.6 | 41.4 | 0 | 200 | 0.8 | 20.2 | 202 | 0.5
2023-09-20 21:00 | 2023-09-20 21:15 | 36.1 | 13.9 | 0 | 220 | 1.9 | 19.7 | 220 | 1.9
2023-09-20 21:15 | 2023-09-20 21:30 | 38.3 | 15.3 | 0 | 218 | 2 | 19.4 | 218 | 1.9
2023-09-20 21:30 | 2023-09-20 21:45 | 37.8 | 14.8 | 0 | 216 | 1.7 | 19.3 | 217 | 1.6
2023-09-20 21:45 | 2023-09-20 22:00 | 37.6 | 13.7 | 0 | 215 | 1.7 | 19.2 | 215 | 1.7
2023-09-20 22:00 | 2023-09-20 22:15 | 38.4 | 23.7 | 0 | 215 | 0.9 | 18.8 | 216 | 0.8
2023-09-20 22:15 | 2023-09-20 22:30 | 40.6 | 22.3 | 0 | 214 | 0.5 | 18.2 | 214 | 0.5
2023-09-20 22:30 | 2023-09-20 22:45 | 42.3 | 16.5 | 0 | 217 | 0.8 | 17.7 | 219 | 0.8
2023-09-20 22:45 | 2023-09-20 23:00 | 41.1 | 45.1 | 0 | 203 | 0.4 | 17.5 | 212 | 0.2
2023-09-20 23:00 | 2023-09-20 23:15 | 41.5 | 37 | 0 | 274 | 0.3 | 17.3 | 265 | 0.2
2023-09-20 23:15 | 2023-09-20 23:30 | 44.5 | 28.8 | 0 | 66 | 0.1 | 16.4 | 75 | 0.1
2023-09-20 23:30 | 2023-09-20 23:45 | 46.8 | 21.4 | 0 | 8 | 0 | 15.8 | 11 | 0
2023-09-20 23:45 | 2023-09-21 | 42.8 | 37.5 | 0 | 136 | 0.4 | 16.5 | 131 | 0.3
2023-09-21 | 2023-09-21 00:15 | 43.5 | 34.9 | 0 | 181 | 0.1 | 16.4 | 198 | 0.1
2023-09-21 00:15 | 2023-09-21 00:30 | 45.5 | 35 | 0 | 132 | 0.1 | 15.9 | 147 | 0.1
2023-09-21 00:30 | 2023-09-21 00:45 | 45.1 | 25.9 | 0 | 208 | 0.7 | 15.8 | 214 | 0.6
2023-09-21 00:45 | 2023-09-21 01:00 | 45.8 | 22.8 | 0 | 211 | 1.1 | 15.6 | 215 | 1
2023-09-21 01:00 | 2023-09-21 01:15 | 46.3 | 15.2 | 0 | 213 | 1.6 | 15.3 | 214 | 1.5
2023-09-21 01:15 | 2023-09-21 01:30 | 47 | 22.5 | 0 | 231 | 1 | 15.1 | 231 | 0.9
2023-09-21 01:30 | 2023-09-21 01:45 | 47.8 | 49.5 | 0 | 264 | 0.6 | 14.8 | 283 | 0.3
2023-09-21 01:45 | 2023-09-21 02:00 | 49.8 | 15.8 | 0 | 12 | 0.3 | 14.4 | 7 | 0.3
2023-09-21 02:00 | 2023-09-21 02:15 | 52.5 | 36.2 | 0 | 54 | 0.1 | 14.2 | 70 | 0
2023-09-21 02:15 | 2023-09-21 02:30 | 55.9 | 37 | 0 | 220 | 0.3 | 13.8 | 218 | 0.2
2023-09-21 02:30 | 2023-09-21 02:45 | 57.9 | 21 | 0 | 76 | 0.1 | 13.3 | 69 | 0.1
2023-09-21 02:45 | 2023-09-21 03:00 | 56.3 | 16.4 | 0 | 306 | 1 | 13.9 | 306 | 0.9
2023-09-21 03:00 | 2023-09-21 03:15 | 57.1 | 15.8 | 0 | 308 | 0.6 | 13.8 | 309 | 0.5
2023-09-21 03:15 | 2023-09-21 03:30 | 58.9 | 20 | 0 | 302 | 0.9 | 13.5 | 303 | 0.8
2023-09-21 03:30 | 2023-09-21 03:45 | 59.2 | 25.5 | 0 | 285 | 0.6 | 13.3 | 283 | 0.5
2023-09-21 03:45 | 2023-09-21 04:00 | 59 | 26.7 | 0 | 296 | 0.5 | 13.1 | 301 | 0.5
2023-09-21 04:00 | 2023-09-21 04:15 | 58.8 | 16.1 | 0 | 243 | 0.9 | 13.3 | 239 | 0.8
2023-09-21 04:15 | 2023-09-21 04:30 | 57.3 | 15.4 | 0 | 250 | 0.6 | 13.5 | 249 | 0.6
2023-09-21 04:30 | 2023-09-21 04:45 | 56 | 60.6 | 0 | 134 | 0.5 | 13.7 | 190 | 0.1
2023-09-21 04:45 | 2023-09-21 05:00 | 57.4 | 17.7 | 0 | 133 | 0.4 | 13.3 | 129 | 0.3
2023-09-21 05:00 | 2023-09-21 05:15 | 56.1 | 15.8 | 0 | 228 | 0.5 | 13.6 | 229 | 0.5
2023-09-21 05:15 | 2023-09-21 05:30 | 55.3 | 20.4 | 0 | 230 | 0.7 | 13.8 | 228 | 0.7
2023-09-21 05:30 | 2023-09-21 05:45 | 54.1 | 20.2 | 1 | 243 | 0.9 | 14.1 | 241 | 0.9
2023-09-21 05:45 | 2023-09-21 06:00 | 52.8 | 13.8 | 4 | 242 | 0.7 | 14.3 | 240 | 0.7
2023-09-21 06:00 | 2023-09-21 06:15 | 54.1 | 31.9 | 20 | 206 | 0.4 | 13.8 | 230 | 0.3
2023-09-21 06:15 | 2023-09-21 06:30 | 51.1 | 17.4 | 13 | 240 | 1.4 | 14.4 | 238 | 1.3
2023-09-21 06:30 | 2023-09-21 06:45 | 52 | 30.7 | 30 | 300 | 0.4 | 14.2 | 291 | 0.3
2023-09-21 06:45 | 2023-09-21 07:00 | 52.2 | 26.1 | 51 | 279 | 0.4 | 14.2 | 275 | 0.4
2023-09-21 07:00 | 2023-09-21 07:15 | 48.7 | 36.6 | 208 | 216 | 0.8 | 15 | 219 | 0.6
2023-09-21 07:15 | 2023-09-21 07:30 | 43.4 | 45.4 | 187 | 171 | 0.2 | 16 | 165 | 0.1
2023-09-21 07:30 | 2023-09-21 07:45 | 40.8 | 12.4 | 305 | 202 | 0.2 | 16.9 | 208 | 0.2
2023-09-21 07:45 | 2023-09-21 08:00 | 38.3 | 24.8 | 391 | 228 | 0.7 | 17.4 | 226 | 0.6
2023-09-21 08:00 | 2023-09-21 08:15 | 36.7 | 55.8 | 386 | 268 | 0.7 | 17.9 | 271 | 0.3
2023-09-21 08:15 | 2023-09-21 08:30 | 34.6 | 36.1 | 408 | 27 | 0.5 | 18.5 | 27 | 0.4
2023-09-21 08:30 | 2023-09-21 08:45 | 35.2 | 31.6 | 183 | 53 | 0.5 | 18.3 | 61 | 0.4
2023-09-21 08:45 | 2023-09-21 09:00 | 34.7 | 30.6 | 505 | 20 | 0.8 | 19 | 16 | 0.7
2023-09-21 09:00 | 2023-09-21 09:15 | 33 | 63.6 | 554 | 18 | 0.8 | 19.6 | 34 | 0.3
2023-09-21 09:15 | 2023-09-21 09:30 | 31.5 | 34.1 | 591 | 46 | 0.7 | 20.2 | 41 | 0.5
2023-09-21 09:30 | 2023-09-21 09:45 | 32.1 | 48 | 626 | 356 | 1 | 20.3 | 350 | 0.6
2023-09-21 09:45 | 2023-09-21 10:00 | 31.5 | 34.8 | 657 | 331 | 0.9 | 20.8 | 336 | 0.7
2023-09-21 10:00 | 2023-09-21 10:15 | 29.7 | 56.3 | 686 | 325 | 0.6 | 21.2 | 338 | 0.2
2023-09-21 10:15 | 2023-09-21 10:30 | 27.7 | 52.3 | 714 | 115 | 1 | 21.8 | 105 | 0.6
2023-09-21 10:30 | 2023-09-21 10:45 | 27 | 63 | 737 | 32 | 0.8 | 22.2 | 24 | 0.3
2023-09-21 10:45 | 2023-09-21 11:00 | 26.2 | 47.5 | 755 | 89 | 1.2 | 22.4 | 85 | 0.8
2023-09-21 11:00 | 2023-09-21 11:15 | 26 | 41.2 | 769 | 9 | 1 | 22.9 | 11 | 0.7
2023-09-21 11:15 | 2023-09-21 11:30 | 22.9 | 28.7 | 780 | 62 | 1.2 | 23.7 | 64 | 1
2023-09-21 11:30 | 2023-09-21 11:45 | 23.6 | 25.5 | 787 | 335 | 1.2 | 23.5 | 338 | 1.1
2023-09-21 11:45 | 2023-09-21 12:00 | 22.4 | 44 | 788 | 35 | 1 | 24.9 | 21 | 0.7
2023-09-21 12:00 | 2023-09-21 12:15 | 20.9 | 40.7 | 717 | 10 | 0.8 | 25.2 | 7 | 0.5
2023-09-21 12:15 | 2023-09-21 12:30 | 19.3 | 32.2 | 528 | 22 | 1 | 24.9 | 19 | 0.8
2023-09-21 12:30 | 2023-09-21 12:45 | 19 | 54.2 | 873 | 25 | 1.1 | 25.6 | 22 | 0.6
2023-09-21 12:45 | 2023-09-21 13:00 | 19 | 58.3 | 775 | 353 | 1.1 | 25.7 | 356 | 0.5
2023-09-21 13:00 | 2023-09-21 13:15 | 18.8 | 40 | 581 | 35 | 1.4 | 26.2 | 32 | 1
2023-09-21 13:15 | 2023-09-21 13:30 | 17.9 | 36.2 | 573 | 86 | 1.4 | 26.3 | 83 | 1.1
2023-09-21 13:30 | 2023-09-21 13:45 | 17.1 | 34.8 | 722 | 96 | 1.5 | 26.3 | 94 | 1.2
2023-09-21 13:45 | 2023-09-21 14:00 | 16.2 | 40.2 | 639 | 118 | 1.1 | 26.4 | 114 | 0.8
2023-09-21 14:00 | 2023-09-21 14:15 | 15.3 | 31.6 | 704 | 96 | 1.5 | 26.8 | 97 | 1.3
2023-09-21 14:15 | 2023-09-21 14:30 | 15.4 | 36.5 | 429 | 74 | 1.2 | 26.6 | 78 | 0.9
2023-09-21 14:30 | 2023-09-21 14:45 | 16.2 | 36.3 | 321 | 54 | 1.1 | 26.4 | 56 | 0.8
2023-09-21 14:45 | 2023-09-21 15:00 | 15.9 | 29.5 | 549 | 75 | 1.3 | 26.7 | 77 | 1.1
2023-09-21 15:00 | 2023-09-21 15:15 | 15.6 | 43.8 | 495 | 52 | 1.4 | 26.8 | 53 | 1
2023-09-21 15:15 | 2023-09-21 15:30 | 15.5 | 32.4 | 453 | 62 | 1.1 | 27.2 | 65 | 0.9
2023-09-21 15:30 | 2023-09-21 15:45 | 15.6 | 33 | 404 | 56 | 0.9 | 27.1 | 59 | 0.7
2023-09-21 15:45 | 2023-09-21 16:00 | 16 | 27.8 | 357 | 74 | 1.3 | 26.9 | 72 | 1.2
2023-09-21 16:00 | 2023-09-21 16:15 | 16.8 | 24.5 | 309 | 72 | 1.4 | 26.6 | 71 | 1.3
2023-09-21 16:15 | 2023-09-21 16:30 | 16.6 | 31.9 | 259 | 60 | 0.8 | 26.8 | 62 | 0.7
2023-09-21 16:30 | 2023-09-21 16:45 | 17 | 34.3 | 56 | 27 | 0.9 | 26.7 | 19 | 0.7
2023-09-21 16:45 | 2023-09-21 17:00 | 17.6 | 30.4 | 93 | 31 | 0.9 | 26.3 | 30 | 0.8
2023-09-21 17:00 | 2023-09-21 17:15 | 17.9 | 20.4 | 57 | 10 | 1.3 | 25.6 | 7 | 1.2
2023-09-21 17:15 | 2023-09-21 17:30 | 18.6 | 23.2 | 70 | 13 | 1 | 25.2 | 8 | 0.9
2023-09-21 17:30 | 2023-09-21 17:45 | 19.1 | 22.4 | 25 | 11 | 1 | 24.6 | 8 | 0.9
2023-09-21 17:45 | 2023-09-21 18:00 | 19.8 | 21.5 | 6 | 23 | 0.5 | 24.1 | 16 | 0.5
2023-09-21 18:00 | 2023-09-21 18:15 | 21.2 | 20.8 | 2 | 41 | 0.3 | 23.5 | 37 | 0.3
2023-09-21 18:15 | 2023-09-21 18:30 | 22.5 | 30.3 | 0 | 45 | 0.3 | 23 | 36 | 0.2
2023-09-21 18:30 | 2023-09-21 18:45 | 23.4 | 16.7 | 0 | 24 | 0.3 | 22.5 | 18 | 0.3
2023-09-21 18:45 | 2023-09-21 19:00 | 26.3 | 20.9 | 0 | 9 | 1 | 21.9 | 3 | 0.9
2023-09-21 19:00 | 2023-09-21 19:15 | 39.5 | 23.2 | 0 | 355 | 1.9 | 20.7 | 352 | 1.7
2023-09-21 19:15 | 2023-09-21 19:30 | 44.9 | 23.1 | 0 | 356 | 2.1 | 19.9 | 354 | 1.9
2023-09-21 19:30 | 2023-09-21 19:45 | 47 | 22.4 | 0 | 358 | 1.9 | 19.3 | 356 | 1.7
2023-09-21 19:45 | 2023-09-21 20:00 | 48.3 | 20.8 | 0 | 340 | 2 | 18.9 | 342 | 1.9
2023-09-21 20:00 | 2023-09-21 20:15 | 47.6 | 19.8 | 0 | 332 | 1.7 | 18.6 | 332 | 1.6
2023-09-21 20:15 | 2023-09-21 20:30 | 46.9 | 20.4 | 0 | 331 | 1.5 | 18.4 | 333 | 1.4
2023-09-21 20:30 | 2023-09-21 20:45 | 47.4 | 22.2 | 0 | 321 | 1.4 | 18.2 | 325 | 1.3
2023-09-21 20:45 | 2023-09-21 21:00 | 48.6 | 26.5 | 0 | 329 | 0.8 | 17.9 | 329 | 0.7
2023-09-21 21:00 | 2023-09-21 21:15 | 49.6 | 20.9 | 0 | 325 | 0.7 | 17.8 | 327 | 0.7
2023-09-21 21:15 | 2023-09-21 21:30 | 50.9 | 18.5 | 0 | 357 | 0.8 | 17.6 | 355 | 0.8
2023-09-21 21:30 | 2023-09-21 21:45 | 51.9 | 23.7 | 0 | 10 | 0.6 | 17.3 | 6 | 0.5
2023-09-21 21:45 | 2023-09-21 22:00 | 51 | 20.9 | 0 | 360 | 0.7 | 17.4 | 358 | 0.7
2023-09-21 22:00 | 2023-09-21 22:15 | 51.5 | 23.6 | 0 | 13 | 0.6 | 17.2 | 12 | 0.5
2023-09-21 22:15 | 2023-09-21 22:30 | 52.7 | 24.6 | 0 | 4 | 0.5 | 16.8 | 360 | 0.4
2023-09-21 22:30 | 2023-09-21 22:45 | 53.2 | 18.6 | 0 | 338 | 0.5 | 16.6 | 341 | 0.5
2023-09-21 22:45 | 2023-09-21 23:00 | 53.2 | 17.8 | 0 | 350 | 0.8 | 16.6 | 351 | 0.7
2023-09-21 23:00 | 2023-09-21 23:15 | 51.9 | 21.7 | 0 | 320 | 0.7 | 16.6 | 321 | 0.6
2023-09-21 23:15 | 2023-09-21 23:30 | 51.2 | 16.5 | 0 | 332 | 0.6 | 16.6 | 334 | 0.6
2023-09-21 23:30 | 2023-09-21 23:45 | 50.7 | 19.8 | 0 | 314 | 0.9 | 16.5 | 315 | 0.8
2023-09-21 23:45 | 2023-09-22 | 51.6 | 25.9 | 0 | 300 | 0.3 | 16.3 | 295 | 0.2
2023-09-22 | 2023-09-22 00:15 | 52.8 | 36.1 | 0 | 17 | 0.4 | 15.9 | 353 | 0.3
2023-09-22 00:15 | 2023-09-22 00:30 | 53.7 | 33.6 | 0 | 16 | 0.5 | 15.7 | 5 | 0.4
2023-09-22 00:30 | 2023-09-22 00:45 | 55.3 | 13.6 | 0 | 8 | 0.2 | 15.4 | 4 | 0.2
2023-09-22 00:45 | 2023-09-22 01:00 | 59.8 | 20 | 0 | 3 | 0.5 | 15.1 | 0 | 0.4
2023-09-22 01:00 | 2023-09-22 01:15 | 63.1 | 9.9 | 0 | 12 | 0.1 | 14.7 | 5 | 0.1
2023-09-22 01:15 | 2023-09-22 01:30 | 65.6 | 9.5 | 0 | 1 | 0 | 14.4 | 359 | 0
2023-09-22 01:30 | 2023-09-22 01:45 | 67.4 | 18.9 | 0 | 341 | 0.5 | 14.8 | 341 | 0.5
2023-09-22 01:45 | 2023-09-22 02:00 | 68.5 | 28.6 | 0 | 304 | 0.5 | 14.9 | 307 | 0.4
2023-09-22 02:00 | 2023-09-22 02:15 | 70 | 14.2 | 0 | 331 | 0.4 | 14.9 | 332 | 0.4
2023-09-22 02:15 | 2023-09-22 02:30 | 72.5 | 17.8 | 0 | 334 | 0.5 | 14.8 | 338 | 0.5
2023-09-22 02:30 | 2023-09-22 02:45 | 73.8 | 19.4 | 0 | 348 | 0.5 | 14.8 | 348 | 0.4
2023-09-22 02:45 | 2023-09-22 03:00 | 75.3 | 26.2 | 0 | 321 | 0.3 | 14.8 | 321 | 0.2
2023-09-22 03:00 | 2023-09-22 03:15 | 75.9 | 17.5 | 0 | 322 | 0.4 | 14.9 | 323 | 0.4
2023-09-22 03:15 | 2023-09-22 03:30 | 77.1 | 14 | 0 | 316 | 0.3 | 14.9 | 319 | 0.3
2023-09-22 03:30 | 2023-09-22 03:45 | 78.8 | 12.2 | 0 | 313 | 0.8 | 14.9 | 313 | 0.7
2023-09-22 03:45 | 2023-09-22 04:00 | 76 | 15.1 | 0 | 309 | 1 | 15 | 310 | 1
2023-09-22 04:00 | 2023-09-22 04:15 | 76 | 26.7 | 0 | 286 | 0.7 | 15 | 281 | 0.6
2023-09-22 04:15 | 2023-09-22 04:30 | 75.6 | 26.8 | 0 | 293 | 0.6 | 15 | 293 | 0.5
2023-09-22 04:30 | 2023-09-22 04:45 | 76 | 25.9 | 0 | 296 | 0.7 | 14.9 | 296 | 0.6
2023-09-22 04:45 | 2023-09-22 05:00 | 76.9 | 28.2 | 0 | 274 | 0.6 | 14.6 | 266 | 0.5
2023-09-22 05:00 | 2023-09-22 05:15 | 75.4 | 20.3 | 0 | 260 | 0.5 | 14.4 | 257 | 0.4
2023-09-22 05:15 | 2023-09-22 05:30 | 69.7 | 21.3 | 0 | 235 | 0.5 | 14.2 | 234 | 0.4
2023-09-22 05:30 | 2023-09-22 05:45 | 70.8 | 29.7 | 1 | 269 | 0.2 | 14.1 | 270 | 0.1
2023-09-22 05:45 | 2023-09-22 06:00 | 66.5 | 19 | 4 | 221 | 0.8 | 14.2 | 222 | 0.8
2023-09-22 06:00 | 2023-09-22 06:15 | 62.8 | 30.4 | 8 | 196 | 0.4 | 14 | 203 | 0.4
2023-09-22 06:15 | 2023-09-22 06:30 | 61.2 | 46 | 25 | 185 | 0.7 | 13.6 | 194 | 0.4
2023-09-22 06:30 | 2023-09-22 06:45 | 61.2 | 25.3 | 50 | 223 | 0.6 | 13.4 | 224 | 0.5
2023-09-22 06:45 | 2023-09-22 07:00 | 59.5 | 24.1 | 72 | 217 | 0.9 | 13.6 | 217 | 0.9
2023-09-22 07:00 | 2023-09-22 07:15 | 57.2 | 16.1 | 192 | 215 | 1.3 | 14 | 216 | 1.3
2023-09-22 07:15 | 2023-09-22 07:30 | 55 | 21.7 | 220 | 213 | 1.2 | 14.2 | 214 | 1.1
2023-09-22 07:30 | 2023-09-22 07:45 | 54.3 | 20.5 | 270 | 213 | 1.1 | 14.5 | 213 | 1.1
2023-09-22 07:45 | 2023-09-22 08:00 | 53.8 | 26.4 | 321 | 212 | 0.9 | 15.1 | 213 | 0.8
2023-09-22 08:00 | 2023-09-22 08:15 | 53 | 37.7 | 370 | 202 | 0.9 | 15.8 | 207 | 0.7
2023-09-22 08:15 | 2023-09-22 08:30 | 53.1 | 32.2 | 416 | 209 | 1.1 | 16.6 | 216 | 0.9
2023-09-22 08:30 | 2023-09-22 08:45 | 57 | 22.9 | 461 | 221 | 1.2 | 16.7 | 223 | 1.1
2023-09-22 08:45 | 2023-09-22 09:00 | 57.2 | 29.2 | 505 | 207 | 1 | 17.2 | 211 | 0.9
2023-09-22 09:00 | 2023-09-22 09:15 | 55 | 44.1 | 548 | 200 | 1.1 | 17.7 | 203 | 0.7
2023-09-22 09:15 | 2023-09-22 09:30 | 52.4 | 23.5 | 588 | 112 | 1.3 | 18.2 | 111 | 1.2
2023-09-22 09:30 | 2023-09-22 09:45 | 49.6 | 48 | 624 | 130 | 0.9 | 18.8 | 124 | 0.6
2023-09-22 09:45 | 2023-09-22 10:00 | 44.8 | 27.8 | 655 | 206 | 0.7 | 19.6 | 212 | 0.6
2023-09-22 10:00 | 2023-09-22 10:15 | 37.9 | 55.2 | 687 | 210 | 0.9 | 20.4 | 212 | 0.5
2023-09-22 10:15 | 2023-09-22 10:30 | 37.3 | 28.1 | 714 | 230 | 0.9 | 20.6 | 226 | 0.8
2023-09-22 10:30 | 2023-09-22 10:45 | 35.2 | 58.2 | 736 | 168 | 0.9 | 21.1 | 150 | 0.3
2023-09-22 10:45 | 2023-09-22 11:00 | 34.2 | 32 | 754 | 89 | 1.2 | 21.6 | 89 | 1
2023-09-22 11:00 | 2023-09-22 11:15 | 31 | 55.1 | 768 | 89 | 0.8 | 22.1 | 91 | 0.4
2023-09-22 11:15 | 2023-09-22 11:30 | 28.7 | 47 | 782 | 31 | 0.8 | 23.1 | 53 | 0.5
2023-09-22 11:30 | 2023-09-22 11:45 | 22.4 | 50.6 | 790 | 142 | 1.1 | 23.6 | 133 | 0.6
2023-09-22 11:45 | 2023-09-22 12:00 | 17.9 | 36 | 790 | 78 | 1.3 | 24.4 | 91 | 1
2023-09-22 12:00 | 2023-09-22 12:15 | 15.5 | 37.4 | 788 | 63 | 1.7 | 24.8 | 67 | 1.3
2023-09-22 12:15 | 2023-09-22 12:30 | 12.8 | 37.1 | 785 | 72 | 1.3 | 25.4 | 79 | 1
2023-09-22 12:30 | 2023-09-22 12:45 | 12.9 | 38.7 | 777 | 19 | 1.1 | 26.1 | 20 | 0.8
2023-09-22 12:45 | 2023-09-22 13:00 | 14.8 | 41.2 | 761 | 17 | 1.2 | 26.3 | 16 | 0.9
2023-09-22 13:00 | 2023-09-22 13:15 | 14 | 29.3 | 591 | 45 | 1.5 | 26.3 | 51 | 1.3
2023-09-22 13:15 | 2023-09-22 13:30 | 13.5 | 36.8 | 537 | 32 | 1.7 | 26.4 | 33 | 1.3
2023-09-22 13:30 | 2023-09-22 13:45 | 12.2 | 39.6 | 699 | 64 | 1.6 | 26.8 | 68 | 1.2
2023-09-22 13:45 | 2023-09-22 14:00 | 11.5 | 36.7 | 676 | 48 | 1.2 | 27.3 | 50 | 1
2023-09-22 14:00 | 2023-09-22 14:15 | 11 | 34.4 | 648 | 43 | 1.6 | 27.4 | 47 | 1.3
2023-09-22 14:15 | 2023-09-22 14:30 | 10.7 | 35.5 | 615 | 60 | 1.7 | 27.6 | 62 | 1.3
2023-09-22 14:30 | 2023-09-22 14:45 | 12.7 | 35.9 | 578 | 30 | 2 | 27.2 | 29 | 1.6
2023-09-22 14:45 | 2023-09-22 15:00 | 12.5 | 25.8 | 537 | 13 | 2.1 | 27.2 | 10 | 1.9
2023-09-22 15:00 | 2023-09-22 15:15 | 13 | 28.6 | 496 | 19 | 1.9 | 27 | 16 | 1.6
2023-09-22 15:15 | 2023-09-22 15:30 | 13.9 | 29.6 | 446 | 17 | 2.1 | 26.9 | 14 | 1.8
2023-09-22 15:30 | 2023-09-22 15:45 | 13.9 | 30.3 | 407 | 20 | 1.7 | 27 | 14 | 1.4
2023-09-22 15:45 | 2023-09-22 16:00 | 14.3 | 28.9 | 358 | 26 | 1.8 | 26.8 | 24 | 1.6
2023-09-22 16:00 | 2023-09-22 16:15 | 15.1 | 33.1 | 307 | 29 | 1.5 | 26.7 | 27 | 1.3
2023-09-22 16:15 | 2023-09-22 16:30 | 14.7 | 27.6 | 256 | 18 | 1.5 | 26.6 | 16 | 1.4
2023-09-22 16:30 | 2023-09-22 16:45 | 15.5 | 31.1 | 43 | 28 | 1.6 | 26.2 | 27 | 1.3
2023-09-22 16:45 | 2023-09-22 17:00 | 16.4 | 32 | 97 | 24 | 1.6 | 25.9 | 21 | 1.4
2023-09-22 17:00 | 2023-09-22 17:15 | 17.2 | 30.7 | 64 | 17 | 1.4 | 25.4 | 15 | 1.2
2023-09-22 17:15 | 2023-09-22 17:30 | 20 | 29.7 | 61 | 28 | 1.5 | 24.9 | 25 | 1.3
2023-09-22 17:30 | 2023-09-22 17:45 | 24.7 | 32.1 | 19 | 43 | 1.3 | 24 | 50 | 1.1
2023-09-22 17:45 | 2023-09-22 18:00 | 27.6 | 32.6 | 6 | 32 | 1.2 | 23.1 | 29 | 1
2023-09-22 18:00 | 2023-09-22 18:15 | 31.4 | 31.7 | 1 | 24 | 1.2 | 22.4 | 23 | 1
2023-09-22 18:15 | 2023-09-22 18:30 | 34.3 | 30.4 | 0 | 36 | 1.6 | 21.9 | 36 | 1.3
2023-09-22 18:30 | 2023-09-22 18:45 | 37.9 | 32.2 | 0 | 24 | 1.1 | 21.3 | 22 | 0.9
2023-09-22 18:45 | 2023-09-22 19:00 | 43.2 | 28.7 | 0 | 25 | 1 | 20.8 | 20 | 0.9
2023-09-22 19:00 | 2023-09-22 19:15 | 49.3 | 33 | 0 | 32 | 1.3 | 20.3 | 33 | 1.1
2023-09-22 19:15 | 2023-09-22 19:30 | 53.9 | 34.7 | 0 | 30 | 1.4 | 19.7 | 30 | 1.2
2023-09-22 19:30 | 2023-09-22 19:45 | 56.7 | 30.5 | 0 | 44 | 1.2 | 19.1 | 45 | 1
2023-09-22 19:45 | 2023-09-22 20:00 | 59.3 | 26.2 | 0 | 51 | 1.2 | 18.6 | 53 | 1.1
2023-09-22 20:00 | 2023-09-22 20:15 | 61.8 | 24.3 | 0 | 54 | 1.2 | 18.1 | 59 | 1.1
2023-09-22 20:15 | 2023-09-22 20:30 | 64.2 | 25.5 | 0 | 47 | 0.5 | 17.5 | 49 | 0.4
2023-09-22 20:30 | 2023-09-22 20:45 | 66.6 | 34 | 0 | 359 | 0.5 | 17 | 2 | 0.4
2023-09-22 20:45 | 2023-09-22 21:00 | 68 | 21.5 | 0 | 345 | 0.6 | 16.8 | 343 | 0.6
2023-09-22 21:00 | 2023-09-22 21:15 | 68.9 | 46.6 | 0 | 323 | 0.4 | 16.7 | 332 | 0.3
2023-09-22 21:15 | 2023-09-22 21:30 | 70 | 27.9 | 0 | 318 | 0.4 | 16.5 | 327 | 0.3
2023-09-22 21:30 | 2023-09-22 21:45 | 70 | 25.6 | 0 | 1 | 0.6 | 16.5 | 0 | 0.5
2023-09-22 21:45 | 2023-09-22 22:00 | 71.4 | 32.6 | 0 | 12 | 0.4 | 16.2 | 12 | 0.3
2023-09-22 22:00 | 2023-09-22 22:15 | 72.8 | 55.2 | 0 | 140 | 0.5 | 16.1 | 122 | 0.2
2023-09-22 22:15 | 2023-09-22 22:30 | 74.6 | 24.5 | 0 | 93 | 0.3 | 15.5 | 98 | 0.3
2023-09-22 22:30 | 2023-09-22 22:45 | 75.2 | 26.9 | 0 | 102 | 0.2 | 15.3 | 101 | 0.2
2023-09-22 22:45 | 2023-09-22 23:00 | 76 | 36.7 | 0 | 88 | 0.4 | 14.9 | 93 | 0.3
2023-09-22 23:00 | 2023-09-22 23:15 | 77.3 | 53 | 0 | 286 | 0.3 | 14.9 | 307 | 0.1
2023-09-22 23:15 | 2023-09-22 23:30 | 77.6 | 30.5 | 0 | 11 | 0.4 | 14.6 | 7 | 0.4
2023-09-22 23:30 | 2023-09-22 23:45 | 78.4 | 49.3 | 0 | 77 | 0.5 | 14.4 | 97 | 0.3
2023-09-22 23:45 | 2023-09-23 | 79.3 | 32.8 | 0 | 14 | 0.8 | 14.2 | 8 | 0.7
2023-09-23 | 2023-09-23 00:15 | 79.9 | 25 | 0 | 9 | 1.6 | 14.6 | 7 | 1.4
2023-09-23 00:15 | 2023-09-23 00:30 | 63.4 | 28 | 0 | 11 | 2.1 | 13.9 | 7 | 1.9
2023-09-23 00:30 | 2023-09-23 00:45 | 50.7 | 25.5 | 0 | 9 | 2 | 13.2 | 7 | 1.8
2023-09-23 00:45 | 2023-09-23 01:00 | 48.8 | 27.8 | 0 | 15 | 1.4 | 13.2 | 11 | 1.2
2023-09-23 01:00 | 2023-09-23 01:15 | 47.8 | 27.3 | 0 | 14 | 1.4 | 13.1 | 9 | 1.2
2023-09-23 01:15 | 2023-09-23 01:30 | 47.9 | 26.2 | 0 | 14 | 1.2 | 12.8 | 9 | 1.1
2023-09-23 01:30 | 2023-09-23 01:45 | 49.8 | 23.8 | 0 | 3 | 1.1 | 12.4 | 2 | 1
2023-09-23 01:45 | 2023-09-23 02:00 | 50.6 | 38 | 0 | 36 | 1 | 12.1 | 27 | 0.8
2023-09-23 02:00 | 2023-09-23 02:15 | 52.1 | 42.8 | 0 | 52 | 0.8 | 11.8 | 63 | 0.6
2023-09-23 02:15 | 2023-09-23 02:30 | 55 | 16.5 | 0 | 73 | 1 | 11.2 | 75 | 1
2023-09-23 02:30 | 2023-09-23 02:45 | 56.4 | 22.9 | 0 | 101 | 0.7 | 11.1 | 103 | 0.6
2023-09-23 02:45 | 2023-09-23 03:00 | 56.6 | 20.8 | 0 | 110 | 0.8 | 11.3 | 114 | 0.7
2023-09-23 03:00 | 2023-09-23 03:15 | 58.8 | 36.6 | 0 | 214 | 0.7 | 11.4 | 217 | 0.5
2023-09-23 03:15 | 2023-09-23 03:30 | 60.1 | 21 | 0 | 224 | 1.5 | 11.3 | 226 | 1.4
2023-09-23 03:30 | 2023-09-23 03:45 | 57.6 | 20.7 | 0 | 213 | 1.1 | 11.4 | 214 | 1.1
2023-09-23 03:45 | 2023-09-23 04:00 | 56.6 | 21.8 | 0 | 212 | 1.6 | 11.5 | 213 | 1.5
2023-09-23 04:00 | 2023-09-23 04:15 | 56 | 17.7 | 0 | 215 | 1.7 | 11.6 | 216 | 1.7
2023-09-23 04:15 | 2023-09-23 04:30 | 54.7 | 25.7 | 0 | 217 | 1.5 | 11.9 | 219 | 1.3
2023-09-23 04:30 | 2023-09-23 04:45 | 55.1 | 28.7 | 0 | 26 | 0.6 | 11.8 | 24 | 0.5
2023-09-23 04:45 | 2023-09-23 05:00 | 57.2 | 55.7 | 0 | 28 | 0.6 | 11.2 | 32 | 0.3
2023-09-23 05:00 | 2023-09-23 05:15 | 59.3 | 25.4 | 0 | 236 | 1.1 | 11.9 | 238 | 0.9
2023-09-23 05:15 | 2023-09-23 05:30 | 60 | 45.6 | 0 | 117 | 0.3 | 12 | 116 | 0.1
2023-09-23 05:30 | 2023-09-23 05:45 | 60.3 | 20.2 | 1 | 117 | 0.5 | 11.4 | 119 | 0.5
2023-09-23 05:45 | 2023-09-23 06:00 | 62.5 | 32.6 | 4 | 52 | 0.2 | 10.8 | 77 | 0.1
2023-09-23 06:00 | 2023-09-23 06:15 | 65.8 | 40.1 | 11 | 92 | 0.3 | 10.4 | 100 | 0.2
2023-09-23 06:15 | 2023-09-23 06:30 | 66.7 | 15.7 | 14 | 84 | 0.5 | 10.2 | 84 | 0.4
2023-09-23 06:30 | 2023-09-23 06:45 | 66.1 | 28.3 | 33 | 108 | 0.4 | 10.7 | 116 | 0.3
2023-09-23 06:45 | 2023-09-23 07:00 | 64.5 | 48 | 85 | 39 | 0.6 | 11.4 | 40 | 0.4
2023-09-23 07:00 | 2023-09-23 07:15 | 63.4 | 45.8 | 130 | 74 | 0.9 | 11.7 | 70 | 0.6
2023-09-23 07:15 | 2023-09-23 07:30 | 60.2 | 62.2 | 134 | 94 | 0.5 | 12.5 | 37 | 0.2
2023-09-23 07:30 | 2023-09-23 07:45 | 40.9 | 47.7 | 221 | 217 | 1.2 | 14.8 | 229 | 0.8
2023-09-23 07:45 | 2023-09-23 08:00 | 22.8 | 29.4 | 217 | 270 | 1.4 | 16.8 | 270 | 1.2
2023-09-23 08:00 | 2023-09-23 08:15 | 26.9 | 19 | 206 | 258 | 1.5 | 16.6 | 254 | 1.4
2023-09-23 08:15 | 2023-09-23 08:30 | 25.4 | 35.2 | 197 | 221 | 1.4 | 17 | 228 | 1.1
2023-09-23 08:30 | 2023-09-23 08:45 | 26 | 18 | 352 | 234 | 1.5 | 17 | 232 | 1.4
2023-09-23 08:45 | 2023-09-23 09:00 | 27.9 | 27.9 | 396 | 211 | 1.4 | 17.4 | 213 | 1.3
2023-09-23 09:00 | 2023-09-23 09:15 | 23.1 | 33.2 | 536 | 200 | 0.9 | 18.5 | 204 | 0.7
2023-09-23 09:15 | 2023-09-23 09:30 | 25 | 25.2 | 619 | 214 | 1.6 | 18.9 | 218 | 1.5
2023-09-23 09:30 | 2023-09-23 09:45 | 26 | 30.2 | 666 | 241 | 1.5 | 18.8 | 241 | 1.3
2023-09-23 09:45 | 2023-09-23 10:00 | 19.5 | 26.3 | 693 | 245 | 2.3 | 20 | 248 | 2
2023-09-23 10:00 | 2023-09-23 10:15 | 10.1 | 22.9 | 699 | 268 | 3.6 | 21.4 | 263 | 3.3
2023-09-23 10:15 | 2023-09-23 10:30 | 10 | 23.1 | 724 | 273 | 3.6 | 21.7 | 270 | 3.3
2023-09-23 10:30 | 2023-09-23 10:45 | 9.9 | 21 | 746 | 271 | 3.4 | 21.9 | 268 | 3.2
2023-09-23 10:45 | 2023-09-23 11:00 | 9.7 | 26.2 | 766 | 284 | 3.6 | 22.1 | 283 | 3.2
2023-09-23 11:00 | 2023-09-23 11:15 | 10 | 27.7 | 772 | 290 | 3.1 | 22.3 | 291 | 2.7
2023-09-23 11:15 | 2023-09-23 11:30 | 9.7 | 25.3 | 792 | 295 | 3.8 | 22.4 | 298 | 3.4
2023-09-23 11:30 | 2023-09-23 11:45 | 9.9 | 24.8 | 797 | 296 | 3.7 | 22.4 | 298 | 3.3
2023-09-23 11:45 | 2023-09-23 12:00 | 9.8 | 26.7 | 801 | 289 | 3.2 | 22.9 | 290 | 2.8
2023-09-23 12:00 | 2023-09-23 12:15 | 10.3 | 26.9 | 797 | 306 | 2.6 | 23 | 308 | 2.3
2023-09-23 12:15 | 2023-09-23 12:30 | 9.9 | 29.3 | 789 | 303 | 2.5 | 23.5 | 307 | 2.2
2023-09-23 12:30 | 2023-09-23 12:45 | 9.6 | 29.1 | 780 | 307 | 2.4 | 23.9 | 309 | 2.1
2023-09-23 12:45 | 2023-09-23 13:00 | 9.8 | 49.3 | 593 | 299 | 2.6 | 24.3 | 290 | 1.7
2023-09-23 13:00 | 2023-09-23 13:15 | 9.6 | 37.1 | 551 | 261 | 1.5 | 24.2 | 260 | 1.2
2023-09-23 13:15 | 2023-09-23 13:30 | 9.9 | 29.7 | 337 | 339 | 1.1 | 24.2 | 342 | 0.9
2023-09-23 13:30 | 2023-09-23 13:45 | 10.3 | 43.8 | 595 | 341 | 1.2 | 24.5 | 336 | 0.8
2023-09-23 13:45 | 2023-09-23 14:00 | 9.5 | 58.6 | 680 | 353 | 0.7 | 25.5 | 355 | 0.3
2023-09-23 14:00 | 2023-09-23 14:15 | 8.8 | 36.2 | 658 | 87 | 1.1 | 25.5 | 88 | 0.9
2023-09-23 14:15 | 2023-09-23 14:30 | 8.6 | 51.4 | 444 | 152 | 0.8 | 25.4 | 140 | 0.5
2023-09-23 14:30 | 2023-09-23 14:45 | 9.3 | 35.4 | 323 | 208 | 0.7 | 25.1 | 208 | 0.5
2023-09-23 14:45 | 2023-09-23 15:00 | 9.9 | 67.5 | 458 | 13 | 0.5 | 25.4 | 61 | 0.1
2023-09-23 15:00 | 2023-09-23 15:15 | 9.3 | 52 | 279 | 3 | 1 | 25.3 | 355 | 0.6
2023-09-23 15:15 | 2023-09-23 15:30 | 9.7 | 47.3 | 247 | 7 | 0.8 | 24.7 | 10 | 0.5
2023-09-23 15:30 | 2023-09-23 15:45 | 9.6 | 64.7 | 235 | 253 | 0.7 | 24.9 | 265 | 0.2
2023-09-23 15:45 | 2023-09-23 16:00 | 9.5 | 50.1 | 169 | 155 | 0.7 | 24.9 | 150 | 0.4
2023-09-23 16:00 | 2023-09-23 16:15 | 9.7 | 34.9 | 124 | 214 | 0.7 | 24.6 | 212 | 0.6
2023-09-23 16:15 | 2023-09-23 16:30 | 9.8 | 34.3 | 125 | 124 | 0.9 | 24.5 | 123 | 0.7
2023-09-23 16:30 | 2023-09-23 16:45 | 9.8 | 22.6 | 105 | 105 | 1 | 24.3 | 108 | 0.9
2023-09-23 16:45 | 2023-09-23 17:00 | 9.7 | 28.4 | 131 | 121 | 0.8 | 24.8 | 119 | 0.7
2023-09-23 17:00 | 2023-09-23 17:15 | 10.4 | 24.9 | 61 | 99 | 0.7 | 24.2 | 102 | 0.6
2023-09-23 17:15 | 2023-09-23 17:30 | 12.2 | 17 | 69 | 98 | 0.3 | 24.2 | 97 | 0.3
2023-09-23 17:30 | 2023-09-23 17:45 | 13.1 | 21.1 | 18 | 73 | 0.5 | 23.4 | 68 | 0.4
2023-09-23 17:45 | 2023-09-23 18:00 | 17.3 | 26.1 | 6 | 54 | 1.2 | 21.7 | 59 | 1.1
2023-09-23 18:00 | 2023-09-23 18:15 | 19.6 | 20.6 | 1 | 69 | 2.1 | 20.1 | 72 | 2
2023-09-23 18:15 | 2023-09-23 18:30 | 19.6 | 24.8 | 0 | 82 | 1.8 | 19.8 | 84 | 1.6
2023-09-23 18:30 | 2023-09-23 18:45 | 19 | 24.9 | 0 | 95 | 2.1 | 19.6 | 93 | 1.9
2023-09-23 18:45 | 2023-09-23 19:00 | 18.8 | 28.3 | 0 | 94 | 1.6 | 19.6 | 95 | 1.4
2023-09-23 19:00 | 2023-09-23 19:15 | 19 | 27.2 | 0 | 100 | 1.4 | 19.4 | 102 | 1.3
2023-09-23 19:15 | 2023-09-23 19:30 | 19.5 | 31 | 0 | 94 | 1.1 | 19 | 98 | 0.9
2023-09-23 19:30 | 2023-09-23 19:45 | 19.8 | 34 | 0 | 97 | 1 | 18.8 | 101 | 0.8
2023-09-23 19:45 | 2023-09-23 20:00 | 20.8 | 36.5 | 0 | 349 | 0.5 | 18.2 | 353 | 0.4
2023-09-23 20:00 | 2023-09-23 20:15 | 23.1 | 55 | 0 | 319 | 0.5 | 17.5 | 326 | 0.2
2023-09-23 20:15 | 2023-09-23 20:30 | 23.1 | 33.9 | 0 | 73 | 0.7 | 17.1 | 80 | 0.5
2023-09-23 20:30 | 2023-09-23 20:45 | 23 | 31.5 | 0 | 56 | 0.4 | 17.1 | 60 | 0.3
2023-09-23 20:45 | 2023-09-23 21:00 | 23.7 | 33.9 | 0 | 70 | 0.5 | 17 | 74 | 0.4
2023-09-23 21:00 | 2023-09-23 21:15 | 23.8 | 32.5 | 0 | 108 | 1 | 17 | 106 | 0.9
2023-09-23 21:15 | 2023-09-23 21:30 | 24.4 | 33.5 | 0 | 101 | 0.7 | 16.8 | 99 | 0.6
2023-09-23 21:30 | 2023-09-23 21:45 | 25.9 | 58.7 | 0 | 27 | 0.4 | 16.1 | 33 | 0.1
2023-09-23 21:45 | 2023-09-23 22:00 | 25.9 | 42.1 | 0 | 187 | 0.8 | 16.3 | 204 | 0.6
2023-09-23 22:00 | 2023-09-23 22:15 | 26.7 | 29.2 | 0 | 112 | 0.9 | 16 | 113 | 0.8
2023-09-23 22:15 | 2023-09-23 22:30 | 27 | 31.9 | 0 | 124 | 0.3 | 15.9 | 132 | 0.2
2023-09-23 22:30 | 2023-09-23 22:45 | 27.4 | 54.3 | 0 | 215 | 0.6 | 15.7 | 219 | 0.3
2023-09-23 22:45 | 2023-09-23 23:00 | 27.5 | 43.8 | 0 | 232 | 0.5 | 15.6 | 230 | 0.4
2023-09-23 23:00 | 2023-09-23 23:15 | 26.7 | 46.9 | 0 | 193 | 0.9 | 15.9 | 199 | 0.6
2023-09-23 23:15 | 2023-09-23 23:30 | 28 | 49.2 | 0 | 195 | 0.2 | 15.4 | 161 | 0.1
2023-09-23 23:30 | 2023-09-23 23:45 | 29.1 | 16.1 | 0 | 101 | 0.1 | 15 | 100 | 0.1
2023-09-23 23:45 | 2023-09-24 | 30.6 | 20.3 | 0 | 109 | 0.1 | 14.4 | 104 | 0.1
2023-09-24 | 2023-09-24 00:15 | 32.8 | 52.2 | 0 | 21 | 0.2 | 13.8 | 54 | 0
2023-09-24 00:15 | 2023-09-24 00:30 | 34.4 | 34.4 | 0 | 37 | 0.2 | 13.6 | 87 | 0.1
2023-09-24 00:30 | 2023-09-24 00:45 | 36.1 | 35.1 | 0 | 165 | 0.4 | 13.4 | 183 | 0.3
2023-09-24 00:45 | 2023-09-24 01:00 | 36.8 | 48.3 | 0 | 188 | 0.2 | 13.3 | 177 | 0.1
2023-09-24 01:00 | 2023-09-24 01:15 | 37.6 | 54.7 | 0 | 193 | 0.4 | 13.1 | 217 | 0.1
2023-09-24 01:15 | 2023-09-24 01:30 | 42 | 17 | 0 | 60 | 0.2 | 11.9 | 67 | 0.2
2023-09-24 01:30 | 2023-09-24 01:45 | 44.8 | 13.6 | 0 | 109 | 0.3 | 11.2 | 110 | 0.3
2023-09-24 01:45 | 2023-09-24 02:00 | 42.7 | 43.8 | 0 | 149 | 0.6 | 12 | 150 | 0.4
2023-09-24 02:00 | 2023-09-24 02:15 | 45.5 | 29.9 | 0 | 207 | 0.8 | 12.2 | 212 | 0.6
2023-09-24 02:15 | 2023-09-24 02:30 | 49.6 | 25.7 | 0 | 209 | 1 | 11.6 | 212 | 0.9
2023-09-24 02:30 | 2023-09-24 02:45 | 50.1 | 28.6 | 0 | 215 | 0.8 | 11.2 | 215 | 0.7
2023-09-24 02:45 | 2023-09-24 03:00 | 48.4 | 47.2 | 0 | 186 | 1 | 11.1 | 199 | 0.7
2023-09-24 03:00 | 2023-09-24 03:15 | 47.9 | 58.3 | 0 | 173 | 1.5 | 11.1 | 175 | 0.7
2023-09-24 03:15 | 2023-09-24 03:30 | 47.8 | 44.8 | 0 | 196 | 0.8 | 10.9 | 195 | 0.6
2023-09-24 03:30 | 2023-09-24 03:45 | 50.3 | 46.2 | 0 | 196 | 1.4 | 10.8 | 202 | 0.9
2023-09-24 03:45 | 2023-09-24 04:00 | 53.7 | 20.1 | 0 | 216 | 1.1 | 10.6 | 217 | 1
2023-09-24 04:00 | 2023-09-24 04:15 | 53.5 | 43.2 | 0 | 197 | 0.4 | 10.4 | 204 | 0.3
2023-09-24 04:15 | 2023-09-24 04:30 | 51.8 | 33.3 | 0 | 212 | 1 | 10.3 | 213 | 0.8
2023-09-24 04:30 | 2023-09-24 04:45 | 51.2 | 24.9 | 0 | 205 | 0.6 | 10.2 | 210 | 0.6
2023-09-24 04:45 | 2023-09-24 05:00 | 52.5 | 16.8 | 0 | 212 | 0.9 | 9.8 | 214 | 0.8
2023-09-24 05:00 | 2023-09-24 05:15 | 51.7 | 28.9 | 0 | 206 | 0.6 | 9.7 | 211 | 0.5
2023-09-24 05:15 | 2023-09-24 05:30 | 48.7 | 18.9 | 0 | 209 | 0.8 | 9.9 | 213 | 0.8
2023-09-24 05:30 | 2023-09-24 05:45 | 47.6 | 26.6 | 1 | 203 | 0.6 | 9.9 | 210 | 0.5
2023-09-24 05:45 | 2023-09-24 06:00 | 46 | 12 | 6 | 215 | 1.4 | 10 | 215 | 1.3
2023-09-24 06:00 | 2023-09-24 06:15 | 45.9 | 25.2 | 14 | 220 | 0.9 | 9.9 | 219 | 0.8
2023-09-24 06:15 | 2023-09-24 06:30 | 45.7 | 12.7 | 22 | 220 | 1.6 | 9.9 | 221 | 1.5
2023-09-24 06:30 | 2023-09-24 06:45 | 44.1 | 12.3 | 26 | 215 | 1.8 | 10.1 | 216 | 1.8
2023-09-24 06:45 | 2023-09-24 07:00 | 42 | 15.6 | 95 | 216 | 1.8 | 10.5 | 217 | 1.7
2023-09-24 07:00 | 2023-09-24 07:15 | 38.3 | 14.2 | 200 | 213 | 1.5 | 11.3 | 214 | 1.5
2023-09-24 07:15 | 2023-09-24 07:30 | 36.1 | 13.8 | 247 | 232 | 1.9 | 11.9 | 232 | 1.8
2023-09-24 07:30 | 2023-09-24 07:45 | 34 | 13.5 | 294 | 218 | 2.1 | 12.5 | 219 | 2.1
2023-09-24 07:45 | 2023-09-24 08:00 | 32 | 16.4 | 342 | 225 | 2.1 | 13.3 | 225 | 2
2023-09-24 08:00 | 2023-09-24 08:15 | 29.5 | 16.3 | 388 | 231 | 1.6 | 14.2 | 232 | 1.5
2023-09-24 08:15 | 2023-09-24 08:30 | 27.8 | 15.6 | 434 | 222 | 1.8 | 14.9 | 222 | 1.7
2023-09-24 08:30 | 2023-09-24 08:45 | 26.5 | 18.9 | 477 | 228 | 1.5 | 15.6 | 230 | 1.5
2023-09-24 08:45 | 2023-09-24 09:00 | 25.5 | 25.9 | 519 | 246 | 1 | 16.3 | 242 | 0.9
2023-09-24 09:00 | 2023-09-24 09:15 | 23.3 | 31.2 | 558 | 240 | 1 | 16.9 | 235 | 0.9
2023-09-24 09:15 | 2023-09-24 09:30 | 21.5 | 37 | 595 | 258 | 0.8 | 17.6 | 251 | 0.6
2023-09-24 09:30 | 2023-09-24 09:45 | 20.6 | 51.3 | 630 | 276 | 0.6 | 18.6 | 253 | 0.3
2023-09-24 09:45 | 2023-09-24 10:00 | 20 | 29.8 | 661 | 235 | 0.9 | 19.2 | 228 | 0.8
2023-09-24 10:00 | 2023-09-24 10:15 | 19 | 37.8 | 690 | 244 | 0.9 | 19.5 | 244 | 0.7
2023-09-24 10:15 | 2023-09-24 10:30 | 18.2 | 55.1 | 716 | 234 | 0.8 | 20.3 | 237 | 0.4
2023-09-24 10:30 | 2023-09-24 10:45 | 16.9 | 27.6 | 740 | 80 | 0.7 | 21.4 | 81 | 0.6
2023-09-24 10:45 | 2023-09-24 11:00 | 14.4 | 67.9 | 761 | 163 | 0.7 | 21.8 | 176 | 0.2
2023-09-24 11:00 | 2023-09-24 11:15 | 12 | 20.8 | 775 | 86 | 1 | 22.4 | 85 | 0.9
2023-09-24 11:15 | 2023-09-24 11:30 | 12.3 | 27.4 | 784 | 105 | 1.2 | 22.5 | 102 | 1.1
2023-09-24 11:30 | 2023-09-24 11:45 | 10.7 | 30.8 | 792 | 91 | 1.2 | 23.2 | 88 | 1
2023-09-24 11:45 | 2023-09-24 12:00 | 10.8 | 35.2 | 793 | 97 | 1 | 23.7 | 94 | 0.8
2023-09-24 12:00 | 2023-09-24 12:15 | 10.2 | 55.8 | 791 | 35 | 1.3 | 23.4 | 36 | 0.6
2023-09-24 12:15 | 2023-09-24 12:30 | 10 | 44 | 782 | 36 | 0.9 | 23.8 | 37 | 0.6
2023-09-24 12:30 | 2023-09-24 12:45 | 9.9 | 44.8 | 776 | 38 | 0.7 | 24.7 | 53 | 0.5
2023-09-24 12:45 | 2023-09-24 13:00 | 9.3 | 52.2 | 764 | 111 | 1.1 | 24.9 | 107 | 0.6
2023-09-24 13:00 | 2023-09-24 13:15 | 9.9 | 39.8 | 614 | 99 | 1.2 | 24.9 | 100 | 0.9
2023-09-24 13:15 | 2023-09-24 13:30 | 10.6 | 36.5 | 507 | 342 | 1.1 | 24.9 | 348 | 0.9
2023-09-24 13:30 | 2023-09-24 13:45 | 11.6 | 37.1 | 698 | 260 | 1.2 | 24.8 | 254 | 0.9
2023-09-24 13:45 | 2023-09-24 14:00 | 10.1 | 47.9 | 671 | 88 | 0.9 | 25.6 | 87 | 0.5
2023-09-24 14:00 | 2023-09-24 14:15 | 10.5 | 44.6 | 640 | 21 | 1.2 | 25.8 | 16 | 0.8
2023-09-24 14:15 | 2023-09-24 14:30 | 11.2 | 32.6 | 607 | 10 | 1.7 | 25.5 | 5 | 1.4
2023-09-24 14:30 | 2023-09-24 14:45 | 11.9 | 28.7 | 571 | 6 | 1.6 | 25.5 | 4 | 1.4
2023-09-24 14:45 | 2023-09-24 15:00 | 11.7 | 34.6 | 531 | 7 | 1.3 | 25.8 | 3 | 1.1
2023-09-24 15:00 | 2023-09-24 15:15 | 10.3 | 38.2 | 491 | 33 | 1.2 | 25.8 | 35 | 1
2023-09-24 15:15 | 2023-09-24 15:30 | 9.6 | 40.5 | 449 | 50 | 1.4 | 25.8 | 52 | 1.1
2023-09-24 15:30 | 2023-09-24 15:45 | 10 | 33 | 403 | 23 | 1.1 | 25.6 | 18 | 1
2023-09-24 15:45 | 2023-09-24 16:00 | 9.9 | 33.6 | 355 | 20 | 1.1 | 25.6 | 10 | 0.9
2023-09-24 16:00 | 2023-09-24 16:15 | 10.2 | 32.8 | 306 | 17 | 1.1 | 25.3 | 11 | 0.9
2023-09-24 16:15 | 2023-09-24 16:30 | 10.6 | 23.1 | 193 | 60 | 1.4 | 25.4 | 64 | 1.3
2023-09-24 16:30 | 2023-09-24 16:45 | 12.1 | 35.2 | 49 | 50 | 1.2 | 25 | 53 | 0.9
2023-09-24 16:45 | 2023-09-24 17:00 | 12.1 | 23.6 | 61 | 64 | 1.3 | 24.7 | 68 | 1.1
2023-09-24 17:00 | 2023-09-24 17:15 | 13 | 22.8 | 41 | 57 | 1 | 24.1 | 60 | 1
2023-09-24 17:15 | 2023-09-24 17:30 | 13.9 | 26.7 | 33 | 49 | 0.9 | 23.7 | 50 | 0.8
2023-09-24 17:30 | 2023-09-24 17:45 | 14.5 | 19.3 | 11 | 68 | 0.9 | 23 | 68 | 0.8
2023-09-24 17:45 | 2023-09-24 18:00 | 15.9 | 16.5 | 4 | 68 | 0.7 | 21.8 | 68 | 0.7
2023-09-24 18:00 | 2023-09-24 18:15 | 17.5 | 17.4 | 1 | 87 | 0.5 | 20.9 | 86 | 0.5
2023-09-24 18:15 | 2023-09-24 18:30 | 18.2 | 16.4 | 0 | 59 | 0.4 | 20.1 | 58 | 0.3
2023-09-24 18:30 | 2023-09-24 18:45 | 19.2 | 10.2 | 0 | 75 | 0.4 | 19.4 | 74 | 0.4
2023-09-24 18:45 | 2023-09-24 19:00 | 20.1 | 13 | 0 | 79 | 0.1 | 18.9 | 75 | 0.1
2023-09-24 19:00 | 2023-09-24 19:15 | 20.2 | 13.8 | 0 | 70 | 0.1 | 18.6 | 74 | 0.1
2023-09-24 19:15 | 2023-09-24 19:30 | 22.2 | 0 | 0 | 0 | 0 | 17.8 | 0 | 0
2023-09-24 19:30 | 2023-09-24 19:45 | 23.3 | 7.4 | 0 | 125 | 0.1 | 17.4 | 130 | 0.1
2023-09-24 19:45 | 2023-09-24 20:00 | 24.8 | 23.9 | 0 | 45 | 0.1 | 16.7 | 58 | 0
2023-09-24 20:00 | 2023-09-24 20:15 | 25.5 | 5 | 0 | 96 | 0.2 | 16.6 | 96 | 0.2
2023-09-24 20:15 | 2023-09-24 20:30 | 27.5 | 28 | 0 | 202 | 0.7 | 16.9 | 221 | 0.6
2023-09-24 20:30 | 2023-09-24 20:45 | 27.8 | 14 | 0 | 247 | 0.4 | 17.5 | 246 | 0.4
2023-09-24 20:45 | 2023-09-24 21:00 | 28.1 | 20.3 | 0 | 267 | 0.6 | 17.5 | 262 | 0.6
2023-09-24 21:00 | 2023-09-24 21:15 | 31.5 | 61.5 | 0 | 162 | 0.6 | 16.4 | 135 | 0.2
2023-09-24 21:15 | 2023-09-24 21:30 | 31 | 46.2 | 0 | 136 | 0.5 | 16.5 | 134 | 0.3
2023-09-24 21:30 | 2023-09-24 21:45 | 31.7 | 43.5 | 0 | 160 | 0.3 | 15.9 | 164 | 0.2
2023-09-24 21:45 | 2023-09-24 22:00 | 34.5 | 21.9 | 0 | 210 | 0.3 | 15.4 | 214 | 0.3
2023-09-24 22:00 | 2023-09-24 22:15 | 34.5 | 22.8 | 0 | 209 | 0.4 | 15.2 | 213 | 0.4
2023-09-24 22:15 | 2023-09-24 22:30 | 33.4 | 20.6 | 0 | 208 | 0.8 | 15.2 | 210 | 0.7
2023-09-24 22:30 | 2023-09-24 22:45 | 34.3 | 12 | 0 | 215 | 0.9 | 15 | 217 | 0.9
2023-09-24 22:45 | 2023-09-24 23:00 | 37.1 | 12 | 0 | 125 | 0 | 14.6 | 125 | 0
2023-09-24 23:00 | 2023-09-24 23:15 | 37.9 | 35.6 | 0 | 164 | 0.5 | 14.1 | 153 | 0.3
2023-09-24 23:15 | 2023-09-24 23:30 | 36.8 | 42.5 | 0 | 182 | 0.2 | 13.9 | 191 | 0.1
2023-09-24 23:30 | 2023-09-24 23:45 | 37.5 | 38.3 | 0 | 158 | 0.3 | 13.5 | 133 | 0.2
2023-09-24 23:45 | 2023-09-25 | 38.4 | 41.7 | 0 | 44 | 0.2 | 13.2 | 87 | 0.1
2023-09-25 | 2023-09-25 00:15 | 39.2 | 28.5 | 0 | 258 | 0.1 | 12.8 | 254 | 0.1
2023-09-25 00:15 | 2023-09-25 00:30 | 38 | 23.6 | 0 | 211 | 0.5 | 13 | 212 | 0.4
2023-09-25 00:30 | 2023-09-25 00:45 | 38 | 17.3 | 0 | 213 | 0.7 | 13 | 214 | 0.7
2023-09-25 00:45 | 2023-09-25 01:00 | 36.9 | 15.2 | 0 | 214 | 1 | 12.9 | 214 | 0.9
2023-09-25 01:00 | 2023-09-25 01:15 | 37.1 | 15.5 | 0 | 225 | 1.6 | 12.8 | 225 | 1.6
2023-09-25 01:15 | 2023-09-25 01:30 | 37.8 | 12.5 | 0 | 215 | 1.5 | 12.7 | 216 | 1.4
2023-09-25 01:30 | 2023-09-25 01:45 | 38.3 | 13 | 0 | 221 | 1.1 | 12.6 | 217 | 1.1
2023-09-25 01:45 | 2023-09-25 02:00 | 41.8 | 25 | 0 | 244 | 0.4 | 12.1 | 235 | 0.4
2023-09-25 02:00 | 2023-09-25 02:15 | 42.4 | 26.6 | 0 | 92 | 0.2 | 11.7 | 96 | 0.2
2023-09-25 02:15 | 2023-09-25 02:30 | 40 | 20.3 | 0 | 130 | 0.2 | 11.8 | 130 | 0.1
2023-09-25 02:30 | 2023-09-25 02:45 | 43.4 | 26.2 | 0 | 200 | 0.2 | 11.5 | 204 | 0.1
2023-09-25 02:45 | 2023-09-25 03:00 | 46.1 | 15.7 | 0 | 215 | 0.8 | 11.4 | 216 | 0.7
2023-09-25 03:00 | 2023-09-25 03:15 | 42.3 | 13.6 | 0 | 207 | 0.8 | 11.4 | 208 | 0.8
2023-09-25 03:15 | 2023-09-25 03:30 | 42.6 | 13.8 | 0 | 216 | 0.5 | 11.3 | 219 | 0.5
2023-09-25 03:30 | 2023-09-25 03:45 | 43.2 | 11.8 | 0 | 215 | 0.7 | 11.2 | 215 | 0.7
2023-09-25 03:45 | 2023-09-25 04:00 | 43.7 | 23.5 | 0 | 213 | 0.3 | 11 | 213 | 0.3
2023-09-25 04:00 | 2023-09-25 04:15 | 45.1 | 37.8 | 0 | 114 | 0.2 | 10.7 | 113 | 0.2
2023-09-25 04:15 | 2023-09-25 04:30 | 45.9 | 22.5 | 0 | 192 | 0.2 | 10.6 | 203 | 0.1
2023-09-25 04:30 | 2023-09-25 04:45 | 44.5 | 18 | 0 | 207 | 0.9 | 10.8 | 213 | 0.8
2023-09-25 04:45 | 2023-09-25 05:00 | 44.4 | 16.5 | 0 | 215 | 0.9 | 11 | 215 | 0.8
2023-09-25 05:00 | 2023-09-25 05:15 | 45.2 | 15.4 | 0 | 214 | 0.8 | 10.9 | 215 | 0.8
2023-09-25 05:15 | 2023-09-25 05:30 | 43.6 | 12.5 | 0 | 216 | 1.2 | 11 | 217 | 1.2
2023-09-25 05:30 | 2023-09-25 05:45 | 42.9 | 17.4 | 1 | 212 | 0.7 | 11.1 | 214 | 0.7
2023-09-25 05:45 | 2023-09-25 06:00 | 42.9 | 15.4 | 5 | 212 | 0.7 | 11.1 | 212 | 0.6
2023-09-25 06:00 | 2023-09-25 06:15 | 44.8 | 16.1 | 14 | 89 | 0.3 | 10.6 | 87 | 0.3
2023-09-25 06:15 | 2023-09-25 06:30 | 43.2 | 18.8 | 22 | 215 | 0.8 | 11.1 | 216 | 0.7
2023-09-25 06:30 | 2023-09-25 06:45 | 41.8 | 23.2 | 27 | 217 | 0.3 | 11.7 | 218 | 0.3
2023-09-25 06:45 | 2023-09-25 07:00 | 39.1 | 14.4 | 87 | 217 | 1.1 | 12.5 | 218 | 1.1
2023-09-25 07:00 | 2023-09-25 07:15 | 37.6 | 14.4 | 193 | 216 | 1.4 | 13.2 | 217 | 1.4
2023-09-25 07:15 | 2023-09-25 07:30 | 35.6 | 15.3 | 239 | 215 | 1.3 | 14 | 216 | 1.3
2023-09-25 07:30 | 2023-09-25 07:45 | 34.3 | 15.2 | 286 | 217 | 1.9 | 14.6 | 217 | 1.8
2023-09-25 07:45 | 2023-09-25 08:00 | 32.5 | 18 | 332 | 216 | 1.5 | 15.3 | 218 | 1.4
2023-09-25 08:00 | 2023-09-25 08:15 | 30.3 | 16.3 | 378 | 220 | 1.5 | 16.1 | 221 | 1.4
2023-09-25 08:15 | 2023-09-25 08:30 | 28.7 | 20.6 | 423 | 213 | 1.3 | 17 | 215 | 1.2
2023-09-25 08:30 | 2023-09-25 08:45 | 26.8 | 16.6 | 466 | 220 | 1.5 | 17.7 | 223 | 1.4
2023-09-25 08:45 | 2023-09-25 09:00 | 25.7 | 16.8 | 508 | 221 | 1.4 | 18.4 | 221 | 1.4
2023-09-25 09:00 | 2023-09-25 09:15 | 25 | 17 | 547 | 224 | 1.6 | 18.9 | 226 | 1.6
2023-09-25 09:15 | 2023-09-25 09:30 | 23.3 | 20.2 | 584 | 220 | 1.3 | 19.9 | 224 | 1.2
2023-09-25 09:30 | 2023-09-25 09:45 | 21.6 | 21.5 | 618 | 220 | 1.1 | 20.7 | 222 | 1
2023-09-25 09:45 | 2023-09-25 10:00 | 19.4 | 33.4 | 650 | 207 | 0.9 | 21.7 | 215 | 0.7
2023-09-25 10:00 | 2023-09-25 10:15 | 18.5 | 54.6 | 681 | 160 | 0.7 | 22.6 | 153 | 0.4
2023-09-25 10:15 | 2023-09-25 10:30 | 19.1 | 45.5 | 707 | 121 | 0.5 | 23.1 | 126 | 0.3
2023-09-25 10:30 | 2023-09-25 10:45 | 18.5 | 34.2 | 728 | 115 | 0.8 | 23.9 | 115 | 0.6
2023-09-25 10:45 | 2023-09-25 11:00 | 18.1 | 59.9 | 744 | 129 | 1 | 24.3 | 122 | 0.4
2023-09-25 11:00 | 2023-09-25 11:15 | 16.9 | 56.1 | 757 | 177 | 1 | 24.8 | 165 | 0.5
2023-09-25 11:15 | 2023-09-25 11:30 | 14.3 | 41.8 | 770 | 102 | 0.9 | 25.4 | 94 | 0.7
2023-09-25 11:30 | 2023-09-25 11:45 | 13.2 | 39.3 | 775 | 48 | 0.7 | 25.8 | 60 | 0.5
2023-09-25 11:45 | 2023-09-25 12:00 | 14 | 61.8 | 778 | 51 | 0.9 | 26.1 | 59 | 0.4
2023-09-25 12:00 | 2023-09-25 12:15 | 12.9 | 63.2 | 774 | 149 | 1 | 26.4 | 154 | 0.3
2023-09-25 12:15 | 2023-09-25 12:30 | 12.3 | 56.9 | 772 | 179 | 1.1 | 26.3 | 180 | 0.5
2023-09-25 12:30 | 2023-09-25 12:45 | 10.5 | 44 | 767 | 95 | 1.1 | 26.7 | 94 | 0.8
2023-09-25 12:45 | 2023-09-25 13:00 | 10.4 | 44.7 | 749 | 39 | 1.2 | 26.8 | 45 | 0.8
2023-09-25 13:00 | 2023-09-25 13:15 | 9.8 | 51.3 | 619 | 46 | 1.6 | 26.7 | 37 | 0.9
2023-09-25 13:15 | 2023-09-25 13:30 | 9.5 | 54.3 | 488 | 164 | 0.6 | 27.3 | 147 | 0.3
2023-09-25 13:30 | 2023-09-25 13:45 | 9.6 | 32.9 | 690 | 92 | 1.4 | 27.2 | 92 | 1.2
2023-09-25 13:45 | 2023-09-25 14:00 | 9.6 | 48.6 | 655 | 114 | 1.3 | 27.5 | 114 | 0.8
2023-09-25 14:00 | 2023-09-25 14:15 | 9.7 | 67 | 623 | 169 | 1.2 | 27.6 | 136 | 0.3
2023-09-25 14:15 | 2023-09-25 14:30 | 10.1 | 41.6 | 589 | 259 | 1.1 | 28 | 248 | 0.8
2023-09-25 14:30 | 2023-09-25 14:45 | 10.3 | 31.3 | 546 | 24 | 1.6 | 27.5 | 18 | 1.3
2023-09-25 14:45 | 2023-09-25 15:00 | 10.6 | 32.9 | 511 | 20 | 1.7 | 27.3 | 20 | 1.4
2023-09-25 15:00 | 2023-09-25 15:15 | 11 | 22.3 | 472 | 352 | 1.7 | 27.2 | 350 | 1.5
2023-09-25 15:15 | 2023-09-25 15:30 | 11.4 | 22.2 | 428 | 355 | 2 | 27.1 | 352 | 1.9
2023-09-25 15:30 | 2023-09-25 15:45 | 11.3 | 31 | 380 | 4 | 1.7 | 27.3 | 1 | 1.5
2023-09-25 15:45 | 2023-09-25 16:00 | 10.8 | 23.5 | 336 | 9 | 1.9 | 27.1 | 7 | 1.7
2023-09-25 16:00 | 2023-09-25 16:15 | 10.4 | 22.1 | 289 | 9 | 1.7 | 27 | 5 | 1.6
2023-09-25 16:15 | 2023-09-25 16:30 | 9.5 | 21.4 | 112 | 343 | 1.6 | 26.9 | 344 | 1.5
2023-09-25 16:30 | 2023-09-25 16:45 | 9.8 | 20.6 | 48 | 352 | 1.6 | 26.7 | 354 | 1.5
2023-09-25 16:45 | 2023-09-25 17:00 | 10.3 | 18.8 | 60 | 2 | 1.4 | 26.5 | 1 | 1.4
2023-09-25 17:00 | 2023-09-25 17:15 | 10.8 | 18.6 | 41 | 355 | 1.2 | 26 | 356 | 1.2
2023-09-25 17:15 | 2023-09-25 17:30 | 11.6 | 18.4 | 23 | 7 | 1 | 25.8 | 6 | 0.9
2023-09-25 17:30 | 2023-09-25 17:45 | 12.4 | 17.5 | 11 | 21 | 0.9 | 25.3 | 19 | 0.8
2023-09-25 17:45 | 2023-09-25 18:00 | 13.5 | 22.2 | 4 | 23 | 0.4 | 24.6 | 19 | 0.4
2023-09-25 18:00 | 2023-09-25 18:15 | 15.1 | 19.2 | 1 | 31 | 0.2 | 23.9 | 22 | 0.2
2023-09-25 18:15 | 2023-09-25 18:30 | 17.3 | 1.2 | 0 | 88 | 0 | 22.7 | 88 | 0
2023-09-25 18:30 | 2023-09-25 18:45 | 19.2 | 6.9 | 0 | 84 | 0.1 | 21.7 | 85 | 0.1
2023-09-25 18:45 | 2023-09-25 19:00 | 20.9 | 6.8 | 0 | 93 | 0.3 | 21.3 | 94 | 0.2
2023-09-25 19:00 | 2023-09-25 19:15 | 22.3 | 7.6 | 0 | 85 | 0.2 | 20.8 | 85 | 0.2
2023-09-25 19:15 | 2023-09-25 19:30 | 23.6 | 3.2 | 0 | 87 | 0 | 20 | 87 | 0
2023-09-25 19:30 | 2023-09-25 19:45 | 25.5 | 6 | 0 | 91 | 0.1 | 19.5 | 91 | 0.1
2023-09-25 19:45 | 2023-09-25 20:00 | 24.9 | 33.6 | 0 | 132 | 0.2 | 19.5 | 135 | 0.1
2023-09-25 20:00 | 2023-09-25 20:15 | 25.9 | 11.8 | 0 | 113 | 0.5 | 19.5 | 109 | 0.5
2023-09-25 20:15 | 2023-09-25 20:30 | 27 | 44.7 | 0 | 145 | 0.3 | 18.8 | 125 | 0.2
2023-09-25 20:30 | 2023-09-25 20:45 | 24.4 | 18.9 | 0 | 246 | 0.4 | 19.8 | 232 | 0.4
2023-09-25 20:45 | 2023-09-25 21:00 | 27.2 | 12.1 | 0 | 80 | 0.1 | 18.8 | 82 | 0.1
2023-09-25 21:00 | 2023-09-25 21:15 | 30.1 | 3.2 | 0 | 71 | 0 | 17.5 | 71 | 0
2023-09-25 21:15 | 2023-09-25 21:30 | 31.7 | 7.5 | 0 | 89 | 0.2 | 17.1 | 88 | 0.2
2023-09-25 21:30 | 2023-09-25 21:45 | 29.1 | 9.8 | 0 | 309 | 0.3 | 17.4 | 309 | 0.3
2023-09-25 21:45 | 2023-09-25 22:00 | 28.8 | 7.9 | 0 | 292 | 0.1 | 17.5 | 293 | 0.1
2023-09-25 22:00 | 2023-09-25 22:15 | 31.2 | 43.8 | 0 | 146 | 0.1 | 17.2 | 145 | 0
2023-09-25 22:15 | 2023-09-25 22:30 | 30.3 | 16.7 | 0 | 216 | 0.7 | 17.3 | 216 | 0.7
2023-09-25 22:30 | 2023-09-25 22:45 | 31.1 | 59.6 | 0 | 155 | 0.3 | 17.1 | 150 | 0.1
2023-09-25 22:45 | 2023-09-25 23:00 | 34 | 44.1 | 0 | 92 | 0.4 | 15.9 | 90 | 0.3
2023-09-25 23:00 | 2023-09-25 23:15 | 36.7 | 34.8 | 0 | 139 | 0.5 | 15.3 | 138 | 0.3
2023-09-25 23:15 | 2023-09-25 23:30 | 39 | 31 | 0 | 194 | 0.2 | 15.2 | 209 | 0.1
2023-09-25 23:30 | 2023-09-25 23:45 | 38.8 | 33.9 | 0 | 237 | 0.7 | 15.3 | 229 | 0.6
2023-09-25 23:45 | 2023-09-26 | 37.8 | 19.3 | 0 | 232 | 0.8 | 15.6 | 227 | 0.8
2023-09-26 | 2023-09-26 00:15 | 39.5 | 33.2 | 0 | 223 | 0.2 | 15 | 221 | 0.1
2023-09-26 00:15 | 2023-09-26 00:30 | 38.5 | 23.4 | 0 | 231 | 0.1 | 14.7 | 231 | 0.1
2023-09-26 00:30 | 2023-09-26 00:45 | 38.6 | 21.4 | 0 | 110 | 0.2 | 14.6 | 106 | 0.2
2023-09-26 00:45 | 2023-09-26 01:00 | 40.7 | 14.1 | 0 | 102 | 0.3 | 14.3 | 102 | 0.3
2023-09-26 01:00 | 2023-09-26 01:15 | 42.5 | 6.2 | 0 | 109 | 0.1 | 14 | 109 | 0.1
2023-09-26 01:15 | 2023-09-26 01:30 | 43.8 | 15.7 | 0 | 103 | 0.1 | 13.6 | 101 | 0.1
2023-09-26 01:30 | 2023-09-26 01:45 | 44 | 30.7 | 0 | 183 | 0.2 | 13.4 | 190 | 0.1
2023-09-26 01:45 | 2023-09-26 02:00 | 45.6 | 19.1 | 0 | 88 | 0.1 | 12.9 | 91 | 0.1
2023-09-26 02:00 | 2023-09-26 02:15 | 44.4 | 23.1 | 0 | 119 | 0.1 | 13 | 117 | 0.1
2023-09-26 02:15 | 2023-09-26 02:30 | 44.6 | 20.4 | 0 | 209 | 0.2 | 13.2 | 209 | 0.2
2023-09-26 02:30 | 2023-09-26 02:45 | 45.1 | 32.2 | 0 | 180 | 0.3 | 13.1 | 201 | 0.2
2023-09-26 02:45 | 2023-09-26 03:00 | 43.4 | 14.7 | 0 | 206 | 0.3 | 13.2 | 210 | 0.3
2023-09-26 03:00 | 2023-09-26 03:15 | 41.7 | 13.4 | 0 | 210 | 0.3 | 13.3 | 210 | 0.3
2023-09-26 03:15 | 2023-09-26 03:30 | 40.5 | 17.9 | 0 | 205 | 0.7 | 13.4 | 206 | 0.7
2023-09-26 03:30 | 2023-09-26 03:45 | 41.7 | 13.8 | 0 | 213 | 0.2 | 13 | 213 | 0.1
2023-09-26 03:45 | 2023-09-26 04:00 | 42.9 | 19 | 0 | 202 | 0.5 | 12.6 | 212 | 0.4
2023-09-26 04:00 | 2023-09-26 04:15 | 41.3 | 15.2 | 0 | 210 | 0.7 | 13 | 211 | 0.6
2023-09-26 04:15 | 2023-09-26 04:30 | 41.4 | 15.5 | 0 | 211 | 1.1 | 12.9 | 211 | 1
2023-09-26 04:30 | 2023-09-26 04:45 | 41.7 | 13 | 0 | 213 | 0.9 | 12.9 | 214 | 0.9
2023-09-26 04:45 | 2023-09-26 05:00 | 42.5 | 12.7 | 0 | 211 | 0.9 | 12.7 | 212 | 0.9
2023-09-26 05:00 | 2023-09-26 05:15 | 43.5 | 22.1 | 0 | 194 | 0.4 | 12.5 | 208 | 0.3
2023-09-26 05:15 | 2023-09-26 05:30 | 44.4 | 28.8 | 0 | 171 | 0.1 | 12.2 | 189 | 0.1
2023-09-26 05:30 | 2023-09-26 05:45 | 45.1 | 20.9 | 1 | 197 | 0.1 | 12 | 203 | 0.1
2023-09-26 05:45 | 2023-09-26 06:00 | 47.1 | 4.1 | 5 | 106 | 0 | 11.7 | 105 | 0
2023-09-26 06:00 | 2023-09-26 06:15 | 48.9 | 3.6 | 14 | 54 | 0 | 11.3 | 52 | 0
2023-09-26 06:15 | 2023-09-26 06:30 | 49.5 | 11.2 | 24 | 250 | 0.1 | 11.3 | 245 | 0.1
2023-09-26 06:30 | 2023-09-26 06:45 | 45.3 | 14.3 | 32 | 218 | 1.3 | 12.6 | 217 | 1.3
2023-09-26 06:45 | 2023-09-26 07:00 | 43.9 | 11.1 | 75 | 214 | 1 | 13.1 | 214 | 1
2023-09-26 07:00 | 2023-09-26 07:15 | 42.3 | 14.5 | 177 | 217 | 1.3 | 13.7 | 216 | 1.3
2023-09-26 07:15 | 2023-09-26 07:30 | 42.5 | 21.7 | 221 | 225 | 1.3 | 14 | 228 | 1.2
2023-09-26 07:30 | 2023-09-26 07:45 | 40.9 | 17.1 | 268 | 207 | 0.8 | 14.8 | 208 | 0.8
2023-09-26 07:45 | 2023-09-26 08:00 | 37.2 | 21.9 | 315 | 219 | 0.5 | 15.7 | 222 | 0.5
2023-09-26 08:00 | 2023-09-26 08:15 | 32.7 | 27.2 | 362 | 15 | 0.3 | 17.2 | 9 | 0.2
2023-09-26 08:15 | 2023-09-26 08:30 | 29.5 | 44.9 | 404 | 31 | 0.5 | 17.6 | 28 | 0.3
2023-09-26 08:30 | 2023-09-26 08:45 | 29 | 42.4 | 443 | 52 | 0.4 | 18.7 | 49 | 0.3
2023-09-26 08:45 | 2023-09-26 09:00 | 27.7 | 44.9 | 484 | 37 | 0.9 | 18.5 | 35 | 0.6
2023-09-26 09:00 | 2023-09-26 09:15 | 26.7 | 39.4 | 523 | 21 | 0.9 | 18.8 | 22 | 0.7
2023-09-26 09:15 | 2023-09-26 09:30 | 25.7 | 25.1 | 564 | 3 | 1.2 | 19.1 | 359 | 1.1
2023-09-26 09:30 | 2023-09-26 09:45 | 25.1 | 43.1 | 600 | 27 | 0.8 | 19.6 | 23 | 0.6
2023-09-26 09:45 | 2023-09-26 10:00 | 25.6 | 28.5 | 632 | 355 | 1 | 20 | 349 | 0.9
2023-09-26 10:00 | 2023-09-26 10:15 | 22.9 | 43.2 | 661 | 353 | 1 | 20.7 | 355 | 0.7
2023-09-26 10:15 | 2023-09-26 10:30 | 23.1 | 40 | 686 | 29 | 0.8 | 21.3 | 29 | 0.6
2023-09-26 10:30 | 2023-09-26 10:45 | 22.1 | 61.7 | 707 | 59 | 0.8 | 21.8 | 65 | 0.3
2023-09-26 10:45 | 2023-09-26 11:00 | 21.5 | 38.5 | 725 | 11 | 1 | 22.1 | 3 | 0.7
2023-09-26 11:00 | 2023-09-26 11:15 | 21 | 39.7 | 741 | 346 | 0.9 | 22.4 | 350 | 0.6
2023-09-26 11:15 | 2023-09-26 11:30 | 20.1 | 30.4 | 752 | 360 | 1.2 | 23 | 2 | 1
2023-09-26 11:30 | 2023-09-26 11:45 | 20.1 | 23.8 | 757 | 332 | 1.3 | 23.3 | 334 | 1.2
2023-09-26 11:45 | 2023-09-26 12:00 | 19.8 | 29.2 | 758 | 349 | 1.1 | 23.8 | 351 | 0.9
2023-09-26 12:00 | 2023-09-26 12:15 | 20.3 | 26.5 | 755 | 329 | 1.1 | 24.1 | 329 | 0.9
2023-09-26 12:15 | 2023-09-26 12:30 | 19.9 | 33.6 | 747 | 349 | 0.8 | 24.9 | 348 | 0.7
2023-09-26 12:30 | 2023-09-26 12:45 | 19.2 | 42.5 | 740 | 359 | 1.1 | 25.2 | 352 | 0.8
2023-09-26 12:45 | 2023-09-26 13:00 | 18.7 | 60.5 | 724 | 256 | 0.7 | 25.5 | 325 | 0.2
2023-09-26 13:00 | 2023-09-26 13:15 | 18.8 | 33.5 | 618 | 282 | 1.1 | 25.8 | 281 | 0.9
2023-09-26 13:15 | 2023-09-26 13:30 | 18.6 | 66.9 | 459 | 341 | 0.8 | 26.2 | 346 | 0.2
2023-09-26 13:30 | 2023-09-26 13:45 | 15.7 | 58.9 | 667 | 89 | 1 | 27 | 90 | 0.4
2023-09-26 13:45 | 2023-09-26 14:00 | 17.3 | 52.2 | 637 | 7 | 1.1 | 27 | 352 | 0.6
2023-09-26 14:00 | 2023-09-26 14:15 | 15.4 | 60.9 | 611 | 76 | 1 | 27.3 | 75 | 0.4
2023-09-26 14:15 | 2023-09-26 14:30 | 15 | 33.9 | 574 | 11 | 1.2 | 27.4 | 2 | 0.9
2023-09-26 14:30 | 2023-09-26 14:45 | 14.4 | 43.3 | 479 | 32 | 1.1 | 27.8 | 34 | 0.8
2023-09-26 14:45 | 2023-09-26 15:00 | 14.3 | 39.5 | 462 | 66 | 1 | 28.1 | 72 | 0.7
2023-09-26 15:00 | 2023-09-26 15:15 | 13.6 | 46 | 460 | 68 | 1.2 | 28.4 | 85 | 0.8
2023-09-26 15:15 | 2023-09-26 15:30 | 13.4 | 26.5 | 417 | 73 | 1.3 | 28.1 | 75 | 1.2
2023-09-26 15:30 | 2023-09-26 15:45 | 12.9 | 28.8 | 373 | 82 | 1.5 | 28.2 | 84 | 1.3
2023-09-26 15:45 | 2023-09-26 16:00 | 13.1 | 32.5 | 327 | 60 | 1.1 | 28.2 | 65 | 0.9
2023-09-26 16:00 | 2023-09-26 16:15 | 12.9 | 28.1 | 278 | 59 | 1.2 | 28 | 65 | 1.1
2023-09-26 16:15 | 2023-09-26 16:30 | 13.1 | 29.3 | 127 | 90 | 1.3 | 28 | 91 | 1.1
2023-09-26 16:30 | 2023-09-26 16:45 | 13.9 | 24.9 | 83 | 58 | 1.1 | 27.8 | 64 | 1
2023-09-26 16:45 | 2023-09-26 17:00 | 14.4 | 19.9 | 75 | 71 | 1.3 | 27.4 | 71 | 1.2
2023-09-26 17:00 | 2023-09-26 17:15 | 15 | 18 | 45 | 67 | 1 | 26.8 | 69 | 1
2023-09-26 17:15 | 2023-09-26 17:30 | 16.4 | 18.3 | 22 | 69 | 0.7 | 26.2 | 70 | 0.7
2023-09-26 17:30 | 2023-09-26 17:45 | 18.3 | 16.4 | 8 | 66 | 0.4 | 25.2 | 66 | 0.4
2023-09-26 17:45 | 2023-09-26 18:00 | 20.3 | 14.2 | 3 | 77 | 0.2 | 24.2 | 75 | 0.2
2023-09-26 18:00 | 2023-09-26 18:15 | 22.4 | 12.8 | 1 | 81 | 0.2 | 23.3 | 81 | 0.2
2023-09-26 18:15 | 2023-09-26 18:30 | 24.2 | 3.7 | 0 | 84 | 0 | 22.5 | 85 | 0
2023-09-26 18:30 | 2023-09-26 18:45 | 25.5 | 6.4 | 0 | 75 | 0.1 | 21.8 | 75 | 0.1
2023-09-26 18:45 | 2023-09-26 19:00 | 25 | 6.8 | 0 | 65 | 0 | 21.7 | 63 | 0
2023-09-26 19:00 | 2023-09-26 19:15 | 26.3 | 0 | 0 | 0 | 0 | 21.2 | 0 | 0
2023-09-26 19:15 | 2023-09-26 19:30 | 26.7 | 1.4 | 0 | 294 | 0 | 20.8 | 295 | 0
2023-09-26 19:30 | 2023-09-26 19:45 | 28.2 | 47.8 | 0 | 36 | 0.2 | 20.8 | 25 | 0.1
2023-09-26 19:45 | 2023-09-26 20:00 | 30.2 | 53.5 | 0 | 55 | 0.5 | 20.5 | 82 | 0.2
2023-09-26 20:00 | 2023-09-26 20:15 | 31.7 | 45 | 0 | 154 | 0.2 | 19.9 | 137 | 0
2023-09-26 20:15 | 2023-09-26 20:30 | 32.8 | 40.4 | 0 | 114 | 0.2 | 20 | 118 | 0.1
2023-09-26 20:30 | 2023-09-26 20:45 | 34.2 | 5.2 | 0 | 84 | 0.2 | 19.5 | 84 | 0.2
2023-09-26 20:45 | 2023-09-26 21:00 | 34.7 | 13.3 | 0 | 231 | 0.2 | 19.1 | 225 | 0.1
2023-09-26 21:00 | 2023-09-26 21:15 | 31 | 16.3 | 0 | 228 | 1.5 | 20.3 | 229 | 1.5
2023-09-26 21:15 | 2023-09-26 21:30 | 32.8 | 15.6 | 0 | 226 | 1.8 | 19.9 | 227 | 1.7
2023-09-26 21:30 | 2023-09-26 21:45 | 33.1 | 16.3 | 0 | 213 | 1.1 | 19.7 | 215 | 1
2023-09-26 21:45 | 2023-09-26 22:00 | 33.5 | 19.9 | 0 | 216 | 0.6 | 19.4 | 220 | 0.5
2023-09-26 22:00 | 2023-09-26 22:15 | 35.9 | 44.4 | 0 | 286 | 0.1 | 18.7 | 285 | 0
2023-09-26 22:15 | 2023-09-26 22:30 | 38.4 | 6.3 | 0 | 94 | 0 | 18 | 91 | 0
2023-09-26 22:30 | 2023-09-26 22:45 | 37.5 | 37 | 0 | 137 | 0.3 | 17.7 | 132 | 0.2
2023-09-26 22:45 | 2023-09-26 23:00 | 36.9 | 22.5 | 0 | 199 | 0.3 | 17.7 | 208 | 0.2
2023-09-26 23:00 | 2023-09-26 23:15 | 37.3 | 23.9 | 0 | 213 | 0.3 | 17.7 | 215 | 0.3
2023-09-26 23:15 | 2023-09-26 23:30 | 39.7 | 20.3 | 0 | 207 | 0.4 | 17.4 | 211 | 0.4
2023-09-26 23:30 | 2023-09-26 23:45 | 39.3 | 15.8 | 0 | 210 | 1.3 | 17.1 | 212 | 1.3
2023-09-26 23:45 | 2023-09-27 | 38.6 | 19.8 | 0 | 211 | 1 | 17.1 | 215 | 0.9
2023-09-27 | 2023-09-27 00:15 | 37.8 | 12.6 | 0 | 213 | 1.5 | 17.3 | 213 | 1.5
2023-09-27 00:15 | 2023-09-27 00:30 | 37.8 | 36.3 | 0 | 227 | 0.9 | 17 | 224 | 0.7
2023-09-27 00:30 | 2023-09-27 00:45 | 40 | 35.5 | 0 | 108 | 0.2 | 16.3 | 116 | 0.2
2023-09-27 00:45 | 2023-09-27 01:00 | 41.1 | 44.8 | 0 | 135 | 0.4 | 16 | 122 | 0.2
2023-09-27 01:00 | 2023-09-27 01:15 | 42.1 | 23.3 | 0 | 124 | 0.1 | 15.7 | 116 | 0.1
2023-09-27 01:15 | 2023-09-27 01:30 | 43 | 23 | 0 | 249 | 0.4 | 15.4 | 247 | 0.3
2023-09-27 01:30 | 2023-09-27 01:45 | 43.6 | 17.7 | 0 | 178 | 0.1 | 15.4 | 197 | 0.1
2023-09-27 01:45 | 2023-09-27 02:00 | 43.8 | 16.6 | 0 | 215 | 0.6 | 15.3 | 217 | 0.6
2023-09-27 02:00 | 2023-09-27 02:15 | 42.9 | 12.4 | 0 | 218 | 1.1 | 15.5 | 218 | 1.1
2023-09-27 02:15 | 2023-09-27 02:30 | 43.9 | 14.8 | 0 | 253 | 1.2 | 15.2 | 252 | 1.1
2023-09-27 02:30 | 2023-09-27 02:45 | 46.5 | 19.7 | 0 | 230 | 1 | 15 | 222 | 0.9
2023-09-27 02:45 | 2023-09-27 03:00 | 47.6 | 19.9 | 0 | 231 | 0.8 | 14.8 | 232 | 0.8
2023-09-27 03:00 | 2023-09-27 03:15 | 48.2 | 37.1 | 0 | 191 | 0.2 | 14.6 | 181 | 0.1
2023-09-27 03:15 | 2023-09-27 03:30 | 49.7 | 11.6 | 0 | 210 | 0.1 | 14.1 | 213 | 0.1
2023-09-27 03:30 | 2023-09-27 03:45 | 50 | 31.1 | 0 | 142 | 0.1 | 14 | 142 | 0.1
2023-09-27 03:45 | 2023-09-27 04:00 | 50.9 | 10 | 0 | 219 | 0 | 13.5 | 223 | 0
2023-09-27 04:00 | 2023-09-27 04:15 | 50.6 | 29.4 | 0 | 142 | 0.2 | 13.4 | 162 | 0.2
2023-09-27 04:15 | 2023-09-27 04:30 | 52.4 | 19 | 0 | 114 | 0.2 | 13.1 | 118 | 0.1
2023-09-27 04:30 | 2023-09-27 04:45 | 56.4 | 7.6 | 0 | 92 | 0.1 | 12.2 | 92 | 0.1
2023-09-27 04:45 | 2023-09-27 05:00 | 57.6 | 10 | 0 | 92 | 0.1 | 11.9 | 94 | 0.1
2023-09-27 05:00 | 2023-09-27 05:15 | 57.7 | 6.6 | 0 | 131 | 0 | 11.9 | 134 | 0
2023-09-27 05:15 | 2023-09-27 05:30 | 58.9 | 6.8 | 0 | 85 | 0.2 | 11.7 | 86 | 0.2
2023-09-27 05:30 | 2023-09-27 05:45 | 59.9 | 13.5 | 1 | 100 | 0.3 | 11.3 | 106 | 0.2
2023-09-27 05:45 | 2023-09-27 06:00 | 60.8 | 23.6 | 4 | 33 | 0.1 | 11.3 | 55 | 0.1
2023-09-27 06:00 | 2023-09-27 06:15 | 62.1 | 6.8 | 12 | 92 | 0.2 | 10.9 | 95 | 0.2
2023-09-27 06:15 | 2023-09-27 06:30 | 62.9 | 5.1 | 21 | 77 | 0.1 | 11 | 77 | 0.1
2023-09-27 06:30 | 2023-09-27 06:45 | 60.7 | 14.2 | 28 | 104 | 0.2 | 11.7 | 105 | 0.2
2023-09-27 06:45 | 2023-09-27 07:00 | 50.8 | 33.8 | 73 | 188 | 0.3 | 13.9 | 188 | 0.3
2023-09-27 07:00 | 2023-09-27 07:15 | 45 | 28.8 | 181 | 208 | 0.6 | 14.9 | 207 | 0.5
2023-09-27 07:15 | 2023-09-27 07:30 | 45.4 | 19.1 | 227 | 213 | 0.8 | 15 | 213 | 0.8
2023-09-27 07:30 | 2023-09-27 07:45 | 42.8 | 15.1 | 273 | 215 | 1.2 | 15.6 | 216 | 1.2
2023-09-27 07:45 | 2023-09-27 08:00 | 41 | 15.6 | 319 | 212 | 1.2 | 16.2 | 213 | 1.2
2023-09-27 08:00 | 2023-09-27 08:15 | 39.3 | 20.8 | 364 | 212 | 0.9 | 17 | 218 | 0.8
2023-09-27 08:15 | 2023-09-27 08:30 | 37.2 | 25.7 | 408 | 205 | 0.8 | 17.9 | 207 | 0.7
2023-09-27 08:30 | 2023-09-27 08:45 | 35 | 40.1 | 451 | 196 | 0.7 | 19.1 | 196 | 0.5
2023-09-27 08:45 | 2023-09-27 09:00 | 32.3 | 18 | 493 | 224 | 0.8 | 19.9 | 223 | 0.8
2023-09-27 09:00 | 2023-09-27 09:15 | 29.1 | 40.6 | 535 | 183 | 0.6 | 21.3 | 187 | 0.5
2023-09-27 09:15 | 2023-09-27 09:30 | 27.5 | 41.7 | 571 | 179 | 0.7 | 22.2 | 183 | 0.5
2023-09-27 09:30 | 2023-09-27 09:45 | 26 | 37.7 | 607 | 189 | 0.9 | 23.1 | 188 | 0.7
2023-09-27 09:45 | 2023-09-27 10:00 | 25.1 | 47.8 | 638 | 191 | 0.9 | 23.6 | 198 | 0.5
2023-09-27 10:00 | 2023-09-27 10:15 | 23.3 | 55.2 | 666 | 164 | 1 | 24.4 | 170 | 0.5
2023-09-27 10:15 | 2023-09-27 10:30 | 21.6 | 55.9 | 690 | 151 | 0.8 | 25.2 | 148 | 0.4
2023-09-27 10:30 | 2023-09-27 10:45 | 18.6 | 40.8 | 714 | 98 | 0.8 | 26.2 | 95 | 0.6
2023-09-27 10:45 | 2023-09-27 11:00 | 16.2 | 26.9 | 733 | 104 | 1 | 26.8 | 102 | 0.8
2023-09-27 11:00 | 2023-09-27 11:15 | 14 | 30.8 | 748 | 97 | 1.6 | 27.2 | 94 | 1.4
2023-09-27 11:15 | 2023-09-27 11:30 | 13.2 | 39.3 | 759 | 114 | 1.1 | 27.9 | 111 | 0.8
2023-09-27 11:30 | 2023-09-27 11:45 | 12.2 | 26.5 | 766 | 115 | 1.2 | 28 | 114 | 1.1
2023-09-27 11:45 | 2023-09-27 12:00 | 11.8 | 34.7 | 765 | 76 | 1.3 | 28.5 | 79 | 1.1
2023-09-27 12:00 | 2023-09-27 12:15 | 11.5 | 27.2 | 762 | 110 | 1.4 | 28.6 | 109 | 1.2
2023-09-27 12:15 | 2023-09-27 12:30 | 11.9 | 56.3 | 757 | 94 | 1.2 | 29.1 | 101 | 0.6
2023-09-27 12:30 | 2023-09-27 12:45 | 12 | 39.3 | 744 | 90 | 1.5 | 29.2 | 97 | 1.1
2023-09-27 12:45 | 2023-09-27 13:00 | 11.7 | 25.7 | 730 | 110 | 1.5 | 29.5 | 111 | 1.3
2023-09-27 13:00 | 2023-09-27 13:15 | 11.8 | 29.8 | 627 | 113 | 1.7 | 29.9 | 112 | 1.4
2023-09-27 13:15 | 2023-09-27 13:30 | 11.9 | 50.9 | 444 | 176 | 1.6 | 29.9 | 180 | 1
2023-09-27 13:30 | 2023-09-27 13:45 | 11.9 | 48.6 | 667 | 148 | 1.6 | 30 | 147 | 1
2023-09-27 13:45 | 2023-09-27 14:00 | 11.7 | 30.8 | 641 | 108 | 1.5 | 30.3 | 107 | 1.3
2023-09-27 14:00 | 2023-09-27 14:15 | 11.7 | 34.3 | 612 | 88 | 2.1 | 30.4 | 88 | 1.7
2023-09-27 14:15 | 2023-09-27 14:30 | 12 | 50.5 | 576 | 115 | 1.3 | 30.7 | 118 | 0.8
2023-09-27 14:30 | 2023-09-27 14:45 | 11.8 | 43.8 | 540 | 133 | 1.3 | 30.7 | 132 | 0.9
2023-09-27 14:45 | 2023-09-27 15:00 | 11.9 | 28.9 | 500 | 110 | 1.9 | 30.6 | 111 | 1.7
2023-09-27 15:00 | 2023-09-27 15:15 | 11.9 | 24.6 | 459 | 116 | 2.1 | 30.3 | 117 | 1.9
2023-09-27 15:15 | 2023-09-27 15:30 | 11.7 | 33.3 | 418 | 108 | 1.4 | 30.7 | 106 | 1.2
2023-09-27 15:30 | 2023-09-27 15:45 | 12.1 | 31.5 | 369 | 103 | 1.8 | 30.6 | 104 | 1.5
2023-09-27 15:45 | 2023-09-27 16:00 | 12.2 | 30.8 | 320 | 114 | 1.6 | 30.6 | 115 | 1.4
2023-09-27 16:00 | 2023-09-27 16:15 | 13 | 25.9 | 269 | 116 | 1.8 | 30.5 | 117 | 1.6
2023-09-27 16:15 | 2023-09-27 16:30 | 13.2 | 45.9 | 109 | 141 | 1.7 | 30.3 | 144 | 1.1
2023-09-27 16:30 | 2023-09-27 16:45 | 13 | 39.5 | 93 | 121 | 1.1 | 30.2 | 123 | 0.8
2023-09-27 16:45 | 2023-09-27 17:00 | 13.7 | 54.3 | 61 | 170 | 0.9 | 29.9 | 176 | 0.5
2023-09-27 17:00 | 2023-09-27 17:15 | 14 | 52.8 | 44 | 168 | 1.2 | 29.1 | 164 | 0.7
2023-09-27 17:15 | 2023-09-27 17:30 | 14.5 | 49 | 22 | 169 | 0.8 | 28.6 | 169 | 0.5
2023-09-27 17:30 | 2023-09-27 17:45 | 15.3 | 49.6 | 9 | 177 | 0.9 | 28.1 | 192 | 0.6
2023-09-27 17:45 | 2023-09-27 18:00 | 16.1 | 49.5 | 3 | 183 | 0.9 | 27.5 | 186 | 0.5
2023-09-27 18:00 | 2023-09-27 18:15 | 16.6 | 47.1 | 1 | 186 | 0.6 | 27 | 193 | 0.3
2023-09-27 18:15 | 2023-09-27 18:30 | 16.8 | 50.6 | 0 | 182 | 0.8 | 26.6 | 173 | 0.4
2023-09-27 18:30 | 2023-09-27 18:45 | 17 | 42.2 | 0 | 157 | 0.6 | 26.3 | 147 | 0.4
2023-09-27 18:45 | 2023-09-27 19:00 | 17.3 | 47.1 | 0 | 131 | 0.9 | 26.1 | 130 | 0.6
2023-09-27 19:00 | 2023-09-27 19:15 | 18.5 | 50.9 | 0 | 158 | 0.7 | 25.5 | 147 | 0.4
2023-09-27 19:15 | 2023-09-27 19:30 | 19.4 | 45.3 | 0 | 147 | 0.6 | 25 | 139 | 0.4
2023-09-27 19:30 | 2023-09-27 19:45 | 20.5 | 35.4 | 0 | 126 | 1 | 24.5 | 124 | 0.8
2023-09-27 19:45 | 2023-09-27 20:00 | 22.4 | 34.5 | 0 | 214 | 0.6 | 23.7 | 212 | 0.4
2023-09-27 20:00 | 2023-09-27 20:15 | 23.8 | 23.9 | 0 | 216 | 1.2 | 23.4 | 217 | 1.1
2023-09-27 20:15 | 2023-09-27 20:30 | 24.9 | 28.6 | 0 | 212 | 0.7 | 23 | 217 | 0.6
2023-09-27 20:30 | 2023-09-27 20:45 | 26.2 | 39.1 | 0 | 192 | 0.7 | 22.6 | 205 | 0.5
2023-09-27 20:45 | 2023-09-27 21:00 | 26.9 | 16.5 | 0 | 213 | 1.3 | 22.3 | 214 | 1.2
2023-09-27 21:00 | 2023-09-27 21:15 | 27.1 | 13.1 | 0 | 216 | 2 | 21.9 | 216 | 2
2023-09-27 21:15 | 2023-09-27 21:30 | 27 | 14.9 | 0 | 217 | 1.9 | 21.9 | 218 | 1.8
2023-09-27 21:30 | 2023-09-27 21:45 | 27.8 | 15.6 | 0 | 213 | 1.6 | 21.6 | 214 | 1.6
2023-09-27 21:45 | 2023-09-27 22:00 | 29.2 | 15.1 | 0 | 216 | 1.1 | 21.1 | 220 | 1
2023-09-27 22:00 | 2023-09-27 22:15 | 30.6 | 18.4 | 0 | 214 | 1 | 20.8 | 216 | 1
2023-09-27 22:15 | 2023-09-27 22:30 | 34.5 | 17.8 | 0 | 231 | 0.9 | 20 | 229 | 0.9
2023-09-27 22:30 | 2023-09-27 22:45 | 33.4 | 13.7 | 0 | 220 | 1.2 | 20 | 220 | 1.2
2023-09-27 22:45 | 2023-09-27 23:00 | 31.7 | 16.1 | 0 | 229 | 1.4 | 20.3 | 229 | 1.4
2023-09-27 23:00 | 2023-09-27 23:15 | 30.6 | 16.3 | 0 | 232 | 1.6 | 20.3 | 232 | 1.5
2023-09-27 23:15 | 2023-09-27 23:30 | 31.3 | 18.7 | 0 | 213 | 1.3 | 19.7 | 217 | 1.3
2023-09-27 23:30 | 2023-09-27 23:45 | 33.5 | 23.8 | 0 | 110 | 0.4 | 19.1 | 111 | 0.3
2023-09-27 23:45 | 2023-09-28 | 32.1 | 14.6 | 0 | 213 | 0.9 | 19.3 | 216 | 0.9
2023-09-28 | 2023-09-28 00:15 | 29.8 | 11.2 | 0 | 215 | 1.3 | 19.5 | 215 | 1.3
2023-09-28 00:15 | 2023-09-28 00:30 | 30.6 | 11.2 | 0 | 216 | 1 | 19.3 | 217 | 0.9
2023-09-28 00:30 | 2023-09-28 00:45 | 32.1 | 13.9 | 0 | 213 | 0.5 | 18.9 | 215 | 0.5
2023-09-28 00:45 | 2023-09-28 01:00 | 32.6 | 19 | 0 | 213 | 0.3 | 18.5 | 213 | 0.3
2023-09-28 01:00 | 2023-09-28 01:15 | 33 | 50.4 | 0 | 186 | 0.5 | 18.2 | 185 | 0.3
2023-09-28 01:15 | 2023-09-28 01:30 | 33.7 | 29.9 | 0 | 91 | 0.2 | 17.9 | 93 | 0.2
2023-09-28 01:30 | 2023-09-28 01:45 | 35.2 | 39.6 | 0 | 198 | 0.3 | 17.6 | 195 | 0.2
2023-09-28 01:45 | 2023-09-28 02:00 | 36 | 24.3 | 0 | 146 | 0.1 | 17 | 154 | 0.1
2023-09-28 02:00 | 2023-09-28 02:15 | 36.3 | 24.9 | 0 | 119 | 0.2 | 16.9 | 117 | 0.2
2023-09-28 02:15 | 2023-09-28 02:30 | 38.2 | 15.5 | 0 | 115 | 0.1 | 16.4 | 114 | 0.1
2023-09-28 02:30 | 2023-09-28 02:45 | 38.7 | 12.6 | 0 | 115 | 0.5 | 16.1 | 114 | 0.5
2023-09-28 02:45 | 2023-09-28 03:00 | 39 | 48.4 | 0 | 8 | 0.2 | 16 | 58 | 0.1
2023-09-28 03:00 | 2023-09-28 03:15 | 41.7 | 40.1 | 0 | 75 | 0.2 | 15.1 | 91 | 0.1
2023-09-28 03:15 | 2023-09-28 03:30 | 40.8 | 22.2 | 0 | 211 | 0.4 | 15.5 | 213 | 0.3
2023-09-28 03:30 | 2023-09-28 03:45 | 42.1 | 7.5 | 0 | 113 | 0 | 15 | 112 | 0
2023-09-28 03:45 | 2023-09-28 04:00 | 45.1 | 34 | 0 | 22 | 0.2 | 14.1 | 12 | 0.1
2023-09-28 04:00 | 2023-09-28 04:15 | 50.5 | 27.5 | 0 | 10 | 0.7 | 13.7 | 3 | 0.6
2023-09-28 04:15 | 2023-09-28 04:30 | 47.9 | 35.9 | 0 | 132 | 0.5 | 14.1 | 132 | 0.4
2023-09-28 04:30 | 2023-09-28 04:45 | 41 | 37 | 0 | 110 | 0.4 | 15.1 | 112 | 0.3
2023-09-28 04:45 | 2023-09-28 05:00 | 39.2 | 28.5 | 0 | 196 | 0.4 | 15.3 | 205 | 0.3
2023-09-28 05:00 | 2023-09-28 05:15 | 39 | 18.7 | 0 | 227 | 0.9 | 15.4 | 226 | 0.8
2023-09-28 05:15 | 2023-09-28 05:30 | 40.5 | 26.3 | 0 | 186 | 0.4 | 14.9 | 198 | 0.3
2023-09-28 05:30 | 2023-09-28 05:45 | 44.4 | 28.8 | 1 | 118 | 0.1 | 13.8 | 121 | 0.1
2023-09-28 05:45 | 2023-09-28 06:00 | 43.5 | 32.6 | 4 | 187 | 0.4 | 14.1 | 202 | 0.3
2023-09-28 06:00 | 2023-09-28 06:15 | 41.1 | 35.5 | 11 | 261 | 0.3 | 14.7 | 256 | 0.2
2023-09-28 06:15 | 2023-09-28 06:30 | 40.6 | 28.3 | 19 | 129 | 0.2 | 14.7 | 128 | 0.2
2023-09-28 06:30 | 2023-09-28 06:45 | 38.7 | 22.6 | 26 | 216 | 0.3 | 15.4 | 218 | 0.2
2023-09-28 06:45 | 2023-09-28 07:00 | 35.7 | 23.9 | 68 | 216 | 0.7 | 16.2 | 221 | 0.6
2023-09-28 07:00 | 2023-09-28 07:15 | 32.6 | 19.5 | 182 | 224 | 1.7 | 17.3 | 226 | 1.6
2023-09-28 07:15 | 2023-09-28 07:30 | 30.9 | 15.7 | 228 | 221 | 2 | 18 | 222 | 2
2023-09-28 07:30 | 2023-09-28 07:45 | 28.8 | 14.7 | 274 | 214 | 2 | 18.6 | 214 | 1.9
2023-09-28 07:45 | 2023-09-28 08:00 | 27.6 | 14.2 | 321 | 218 | 2.1 | 19.1 | 219 | 2
2023-09-28 08:00 | 2023-09-28 08:15 | 25.9 | 16.6 | 367 | 213 | 1.6 | 19.9 | 213 | 1.5
2023-09-28 08:15 | 2023-09-28 08:30 | 25.8 | 19.8 | 412 | 215 | 1.6 | 20.5 | 216 | 1.5
2023-09-28 08:30 | 2023-09-28 08:45 | 24.8 | 21.1 | 440 | 213 | 1.6 | 21.2 | 215 | 1.5
2023-09-28 08:45 | 2023-09-28 09:00 | 23.4 | 17.6 | 490 | 215 | 1.4 | 21.9 | 216 | 1.3
2023-09-28 09:00 | 2023-09-28 09:15 | 21.1 | 19.1 | 543 | 211 | 1.4 | 23 | 211 | 1.3
2023-09-28 09:15 | 2023-09-28 09:30 | 20.1 | 19.3 | 575 | 224 | 1.8 | 23.5 | 227 | 1.7
2023-09-28 09:30 | 2023-09-28 09:45 | 19.4 | 22.3 | 612 | 221 | 1.6 | 24.2 | 225 | 1.4
2023-09-28 09:45 | 2023-09-28 10:00 | 18.2 | 18.4 | 625 | 218 | 1.5 | 24.9 | 220 | 1.4
2023-09-28 10:00 | 2023-09-28 10:15 | 18.9 | 27.2 | 493 | 216 | 1.3 | 25.2 | 224 | 1.1
2023-09-28 10:15 | 2023-09-28 10:30 | 17.7 | 38.9 | 717 | 206 | 0.7 | 26.6 | 205 | 0.5
2023-09-28 10:30 | 2023-09-28 10:45 | 15.8 | 41.2 | 722 | 204 | 0.9 | 27.2 | 209 | 0.6
2023-09-28 10:45 | 2023-09-28 11:00 | 14.3 | 47.9 | 668 | 181 | 0.9 | 27.8 | 184 | 0.5
2023-09-28 11:00 | 2023-09-28 11:15 | 14.9 | 42.6 | 748 | 188 | 1.1 | 28 | 193 | 0.8
2023-09-28 11:15 | 2023-09-28 11:30 | 12.8 | 42.1 | 768 | 126 | 1.2 | 28.7 | 127 | 0.9
2023-09-28 11:30 | 2023-09-28 11:45 | 12.1 | 36.4 | 764 | 122 | 1.1 | 29.4 | 118 | 0.9
2023-09-28 11:45 | 2023-09-28 12:00 | 11.4 | 30 | 769 | 102 | 1.5 | 29.1 | 105 | 1.3
2023-09-28 12:00 | 2023-09-28 12:15 | 10.2 | 35.4 | 765 | 123 | 1.3 | 29.6 | 117 | 1
2023-09-28 12:15 | 2023-09-28 12:30 | 10.6 | 58.6 | 759 | 133 | 0.8 | 30.3 | 130 | 0.4
2023-09-28 12:30 | 2023-09-28 12:45 | 9.8 | 35.8 | 746 | 116 | 1.2 | 30.2 | 112 | 1
2023-09-28 12:45 | 2023-09-28 13:00 | 9.5 | 44.3 | 731 | 148 | 1.2 | 30.8 | 146 | 0.8
2023-09-28 13:00 | 2023-09-28 13:15 | 9.3 | 43.1 | 639 | 123 | 1.6 | 30.6 | 123 | 1.2
2023-09-28 13:15 | 2023-09-28 13:30 | 9.5 | 30.8 | 434 | 110 | 2.1 | 30.4 | 107 | 1.8
2023-09-28 13:30 | 2023-09-28 13:45 | 9.6 | 39 | 668 | 101 | 2.3 | 30.7 | 101 | 1.8
2023-09-28 13:45 | 2023-09-28 14:00 | 9.7 | 28.8 | 631 | 92 | 2.3 | 30.7 | 92 | 2
2023-09-28 14:00 | 2023-09-28 14:15 | 9.7 | 31.8 | 567 | 96 | 2.5 | 30.6 | 97 | 2.1
2023-09-28 14:15 | 2023-09-28 14:30 | 9.8 | 27.1 | 565 | 88 | 2.1 | 30.8 | 89 | 1.9
2023-09-28 14:30 | 2023-09-28 14:45 | 10 | 31.8 | 420 | 95 | 2 | 30.7 | 96 | 1.7
2023-09-28 14:45 | 2023-09-28 15:00 | 9.9 | 28.1 | 500 | 106 | 2.4 | 30.7 | 106 | 2.1
2023-09-28 15:00 | 2023-09-28 15:15 | 9.8 | 29 | 531 | 95 | 2.6 | 30.8 | 94 | 2.3
2023-09-28 15:15 | 2023-09-28 15:30 | 10.6 | 26.4 | 488 | 80 | 2.8 | 30.8 | 79 | 2.5
2023-09-28 15:30 | 2023-09-28 15:45 | 11 | 21.1 | 431 | 78 | 3.2 | 30.4 | 77 | 3
2023-09-28 15:45 | 2023-09-28 16:00 | 11.2 | 23.9 | 381 | 78 | 2.5 | 30.5 | 79 | 2.2
2023-09-28 16:00 | 2023-09-28 16:15 | 11.3 | 23.9 | 328 | 77 | 2.7 | 30.3 | 76 | 2.4
2023-09-28 16:15 | 2023-09-28 16:30 | 11.5 | 23.4 | 124 | 74 | 2.7 | 29.8 | 76 | 2.5
2023-09-28 16:30 | 2023-09-28 16:45 | 11.9 | 24.7 | 113 | 71 | 2.3 | 29.4 | 73 | 2.1
2023-09-28 16:45 | 2023-09-28 17:00 | 12.5 | 27.5 | 56 | 59 | 2.1 | 28.9 | 63 | 1.9
2023-09-28 17:00 | 2023-09-28 17:15 | 13.1 | 25.3 | 27 | 55 | 1.1 | 28.4 | 58 | 1
2023-09-28 17:15 | 2023-09-28 17:30 | 13.9 | 26.1 | 15 | 44 | 1 | 27.7 | 48 | 0.9
2023-09-28 17:30 | 2023-09-28 17:45 | 14.9 | 25.4 | 8 | 17 | 0.9 | 27 | 12 | 0.8
2023-09-28 17:45 | 2023-09-28 18:00 | 15.9 | 28.8 | 2 | 30 | 0.8 | 26.1 | 25 | 0.7
2023-09-28 18:00 | 2023-09-28 18:15 | 16.6 | 24.9 | 0 | 3 | 0.7 | 25.8 | 5 | 0.6
2023-09-28 18:15 | 2023-09-28 18:30 | 19.2 | 38.6 | 0 | 36 | 0.7 | 24.9 | 31 | 0.5
2023-09-28 18:30 | 2023-09-28 18:45 | 17.4 | 26.5 | 0 | 26 | 1.3 | 25.2 | 23 | 1.2
2023-09-28 18:45 | 2023-09-28 19:00 | 21.1 | 30.1 | 0 | 40 | 1.6 | 24 | 42 | 1.4
2023-09-28 19:00 | 2023-09-28 19:15 | 25.5 | 29.7 | 0 | 28 | 1.2 | 23.1 | 23 | 1.1
2023-09-28 19:15 | 2023-09-28 19:30 | 27.8 | 28.8 | 0 | 19 | 1.4 | 22.9 | 16 | 1.2
2023-09-28 19:30 | 2023-09-28 19:45 | 29.5 | 24.8 | 0 | 11 | 1.1 | 22.4 | 8 | 1
2023-09-28 19:45 | 2023-09-28 20:00 | 30.9 | 18.9 | 0 | 344 | 1.2 | 21.8 | 346 | 1.2
2023-09-28 20:00 | 2023-09-28 20:15 | 33.4 | 16.7 | 0 | 334 | 1.1 | 21.5 | 334 | 1.1
2023-09-28 20:15 | 2023-09-28 20:30 | 34.3 | 17.5 | 0 | 343 | 1.6 | 21.5 | 343 | 1.5
2023-09-28 20:30 | 2023-09-28 20:45 | 37 | 24.3 | 0 | 6 | 1.2 | 21.1 | 3 | 1.1
2023-09-28 20:45 | 2023-09-28 21:00 | 38.2 | 23 | 0 | 4 | 1.1 | 20.8 | 360 | 1
2023-09-28 21:00 | 2023-09-28 21:15 | 40.6 | 24.1 | 0 | 330 | 0.5 | 20.1 | 339 | 0.5
2023-09-28 21:15 | 2023-09-28 21:30 | 42.9 | 21.9 | 0 | 275 | 0.8 | 19.9 | 273 | 0.7
2023-09-28 21:30 | 2023-09-28 21:45 | 41.8 | 28.8 | 0 | 310 | 1 | 20.2 | 317 | 0.9
2023-09-28 21:45 | 2023-09-28 22:00 | 42.2 | 22.8 | 0 | 328 | 0.8 | 20.1 | 331 | 0.7
2023-09-28 22:00 | 2023-09-28 22:15 | 43.6 | 43.9 | 0 | 41 | 0.4 | 19.8 | 17 | 0.2
2023-09-28 22:15 | 2023-09-28 22:30 | 45.5 | 16.5 | 0 | 105 | 0.5 | 19.3 | 103 | 0.5
2023-09-28 22:30 | 2023-09-28 22:45 | 48.3 | 29.1 | 0 | 219 | 0.2 | 18.4 | 224 | 0.2
2023-09-28 22:45 | 2023-09-28 23:00 | 47.3 | 37.1 | 0 | 175 | 0.3 | 18.8 | 202 | 0.2
2023-09-28 23:00 | 2023-09-28 23:15 | 48 | 36.1 | 0 | 233 | 0.6 | 18.6 | 228 | 0.5
2023-09-28 23:15 | 2023-09-28 23:30 | 41.8 | 21.5 | 0 | 225 | 1 | 19.7 | 221 | 0.9
2023-09-28 23:30 | 2023-09-28 23:45 | 43.3 | 29.7 | 0 | 51 | 0.1 | 18.7 | 50 | 0.1
2023-09-28 23:45 | 2023-09-29 | 46 | 20.5 | 0 | 102 | 0.3 | 17.7 | 102 | 0.3
2023-09-29 | 2023-09-29 00:15 | 49.5 | 19.5 | 0 | 93 | 0.4 | 16.8 | 97 | 0.3
2023-09-29 00:15 | 2023-09-29 00:30 | 52.5 | 4.4 | 0 | 86 | 0.1 | 16.3 | 86 | 0.1
2023-09-29 00:30 | 2023-09-29 00:45 | 54.9 | 12.9 | 0 | 17 | 0.1 | 15.6 | 12 | 0.1
2023-09-29 00:45 | 2023-09-29 01:00 | 53.1 | 26.8 | 0 | 141 | 0.1 | 15.7 | 151 | 0.1
2023-09-29 01:00 | 2023-09-29 01:15 | 52.8 | 14.5 | 0 | 114 | 0.5 | 15.9 | 116 | 0.5
2023-09-29 01:15 | 2023-09-29 01:30 | 54.5 | 4.1 | 0 | 118 | 0 | 15.4 | 119 | 0
2023-09-29 01:30 | 2023-09-29 01:45 | 45.5 | 30.9 | 0 | 201 | 0.3 | 15.7 | 210 | 0.2
2023-09-29 01:45 | 2023-09-29 02:00 | 42.9 | 40.4 | 0 | 149 | 0.2 | 15.6 | 158 | 0.1
2023-09-29 02:00 | 2023-09-29 02:15 | 42.3 | 36.6 | 0 | 183 | 0.1 | 15.4 | 180 | 0.1
2023-09-29 02:15 | 2023-09-29 02:30 | 41.6 | 38.9 | 0 | 166 | 0.2 | 15.1 | 181 | 0.1
2023-09-29 02:30 | 2023-09-29 02:45 | 41.3 | 30 | 0 | 127 | 0.2 | 15 | 130 | 0.1
2023-09-29 02:45 | 2023-09-29 03:00 | 41.7 | 25.7 | 0 | 183 | 0.2 | 14.6 | 190 | 0.2
2023-09-29 03:00 | 2023-09-29 03:15 | 39.6 | 22.9 | 0 | 209 | 0.8 | 14.9 | 212 | 0.7
2023-09-29 03:15 | 2023-09-29 03:30 | 40.3 | 13.3 | 0 | 214 | 0.5 | 14.6 | 215 | 0.5
2023-09-29 03:30 | 2023-09-29 03:45 | 40 | 33 | 0 | 191 | 0.4 | 14.5 | 198 | 0.3
2023-09-29 03:45 | 2023-09-29 04:00 | 40.9 | 44.2 | 0 | 160 | 0.4 | 14.2 | 160 | 0.3
2023-09-29 04:00 | 2023-09-29 04:15 | 41.5 | 20.5 | 0 | 216 | 0.4 | 14 | 218 | 0.4
2023-09-29 04:15 | 2023-09-29 04:30 | 41.7 | 16.5 | 0 | 214 | 0.6 | 13.8 | 215 | 0.5
2023-09-29 04:30 | 2023-09-29 04:45 | 41.3 | 30.7 | 0 | 198 | 0.5 | 13.8 | 209 | 0.4
2023-09-29 04:45 | 2023-09-29 05:00 | 42 | 10.9 | 0 | 226 | 0.8 | 13.5 | 222 | 0.7
2023-09-29 05:00 | 2023-09-29 05:15 | 41.4 | 15.9 | 0 | 210 | 0.9 | 13.7 | 212 | 0.9
2023-09-29 05:15 | 2023-09-29 05:30 | 41.7 | 20.1 | 0 | 216 | 0.6 | 13.5 | 214 | 0.6
2023-09-29 05:30 | 2023-09-29 05:45 | 42.1 | 21.7 | 1 | 205 | 0.7 | 13.5 | 209 | 0.6
2023-09-29 05:45 | 2023-09-29 06:00 | 44.6 | 21.6 | 5 | 94 | 0.4 | 13 | 96 | 0.4
2023-09-29 06:00 | 2023-09-29 06:15 | 46.4 | 45.2 | 16 | 108 | 0.4 | 12.6 | 101 | 0.3
2023-09-29 06:15 | 2023-09-29 06:30 | 50.7 | 29.2 | 33 | 76 | 0.5 | 12.1 | 77 | 0.4
2023-09-29 06:30 | 2023-09-29 06:45 | 52.7 | 24.5 | 45 | 104 | 0.9 | 12.3 | 100 | 0.8
2023-09-29 06:45 | 2023-09-29 07:00 | 48.7 | 48 | 87 | 160 | 0.8 | 13.5 | 168 | 0.5
2023-09-29 07:00 | 2023-09-29 07:15 | 40.5 | 38.5 | 149 | 136 | 0.8 | 14.5 | 125 | 0.6
2023-09-29 07:15 | 2023-09-29 07:30 | 37.1 | 30.4 | 203 | 104 | 0.9 | 15.5 | 101 | 0.7
2023-09-29 07:30 | 2023-09-29 07:45 | 33.9 | 34.7 | 274 | 130 | 0.7 | 16.2 | 124 | 0.6
2023-09-29 07:45 | 2023-09-29 08:00 | 29.4 | 31.3 | 316 | 120 | 0.7 | 17.5 | 120 | 0.6
2023-09-29 08:00 | 2023-09-29 08:15 | 25.7 | 43 | 359 | 165 | 0.6 | 18.6 | 174 | 0.4
2023-09-29 08:15 | 2023-09-29 08:30 | 26.9 | 46.4 | 405 | 159 | 0.8 | 19.3 | 170 | 0.5
2023-09-29 08:30 | 2023-09-29 08:45 | 28.7 | 22.7 | 448 | 113 | 1 | 20 | 114 | 0.9
2023-09-29 08:45 | 2023-09-29 09:00 | 28.8 | 30 | 489 | 115 | 1 | 20.3 | 113 | 0.9
2023-09-29 09:00 | 2023-09-29 09:15 | 30.9 | 48.8 | 526 | 110 | 0.7 | 20.8 | 103 | 0.4
2023-09-29 09:15 | 2023-09-29 09:30 | 31.1 | 33.3 | 564 | 58 | 0.7 | 21.3 | 67 | 0.6
2023-09-29 09:30 | 2023-09-29 09:45 | 29.3 | 36.9 | 598 | 117 | 0.8 | 22 | 107 | 0.6
2023-09-29 09:45 | 2023-09-29 10:00 | 33.7 | 26.5 | 628 | 100 | 1.3 | 22.1 | 98 | 1.1
2023-09-29 10:00 | 2023-09-29 10:15 | 35.1 | 27 | 656 | 84 | 1.5 | 22.4 | 84 | 1.4
2023-09-29 10:15 | 2023-09-29 10:30 | 34.4 | 29.5 | 682 | 101 | 1.5 | 23.1 | 103 | 1.3
2023-09-29 10:30 | 2023-09-29 10:45 | 30 | 27.1 | 703 | 92 | 1.5 | 23.6 | 92 | 1.4
2023-09-29 10:45 | 2023-09-29 11:00 | 26.6 | 26.2 | 721 | 85 | 1.9 | 24.1 | 85 | 1.7
2023-09-29 11:00 | 2023-09-29 11:15 | 23.5 | 28.8 | 735 | 94 | 2 | 24.5 | 93 | 1.7
2023-09-29 11:15 | 2023-09-29 11:30 | 21.7 | 21.3 | 745 | 83 | 2.3 | 24.9 | 82 | 2.1
2023-09-29 11:30 | 2023-09-29 11:45 | 20.1 | 28.1 | 751 | 89 | 2.2 | 25 | 88 | 1.9
2023-09-29 11:45 | 2023-09-29 12:00 | 18.9 | 26.9 | 755 | 83 | 1.9 | 25.5 | 83 | 1.7
2023-09-29 12:00 | 2023-09-29 12:15 | 17.4 | 33.2 | 753 | 74 | 1.6 | 25.8 | 79 | 1.3
2023-09-29 12:15 | 2023-09-29 12:30 | 16.9 | 28.6 | 745 | 84 | 1.8 | 26.2 | 86 | 1.6
2023-09-29 12:30 | 2023-09-29 12:45 | 16.1 | 38.1 | 736 | 104 | 1.5 | 26.6 | 102 | 1.1
2023-09-29 12:45 | 2023-09-29 13:00 | 15.4 | 30.6 | 720 | 75 | 1.7 | 26.9 | 78 | 1.5
2023-09-29 13:00 | 2023-09-29 13:15 | 14.7 | 33.3 | 646 | 81 | 1.5 | 27.8 | 85 | 1.2
2023-09-29 13:15 | 2023-09-29 13:30 | 14.7 | 32.1 | 415 | 73 | 2.1 | 27.9 | 75 | 1.8
2023-09-29 13:30 | 2023-09-29 13:45 | 14.6 | 29.6 | 659 | 86 | 1.8 | 28.4 | 87 | 1.6
2023-09-29 13:45 | 2023-09-29 14:00 | 15.2 | 33.8 | 598 | 81 | 1.9 | 28.3 | 82 | 1.6
2023-09-29 14:00 | 2023-09-29 14:15 | 15.8 | 27.7 | 589 | 72 | 2.5 | 28.3 | 73 | 2.2
2023-09-29 14:15 | 2023-09-29 14:30 | 16 | 31.3 | 571 | 88 | 2.3 | 28.4 | 87 | 2
2023-09-29 14:30 | 2023-09-29 14:45 | 15.6 | 27.9 | 528 | 94 | 2.4 | 28.3 | 96 | 2.1
2023-09-29 14:45 | 2023-09-29 15:00 | 15.9 | 27.3 | 441 | 79 | 2.7 | 28.4 | 79 | 2.4
2023-09-29 15:00 | 2023-09-29 15:15 | 16.6 | 24.5 | 368 | 79 | 2.5 | 28.3 | 79 | 2.3
2023-09-29 15:15 | 2023-09-29 15:30 | 17.4 | 27.4 | 391 | 82 | 2.2 | 28.3 | 83 | 1.9
2023-09-29 15:30 | 2023-09-29 15:45 | 16.9 | 27.4 | 357 | 80 | 2.6 | 28.1 | 79 | 2.3
2023-09-29 15:45 | 2023-09-29 16:00 | 16.9 | 30.7 | 340 | 75 | 2.1 | 28.2 | 77 | 1.8
2023-09-29 16:00 | 2023-09-29 16:15 | 16.6 | 25.9 | 236 | 83 | 2.4 | 27.9 | 82 | 2.1
2023-09-29 16:15 | 2023-09-29 16:30 | 16.4 | 27.1 | 118 | 79 | 1.9 | 27.9 | 79 | 1.7
2023-09-29 16:30 | 2023-09-29 16:45 | 15.9 | 25.4 | 136 | 75 | 2.2 | 27.8 | 76 | 2
2023-09-29 16:45 | 2023-09-29 17:00 | 16.2 | 23.9 | 58 | 70 | 2.1 | 27.3 | 73 | 1.9
2023-09-29 17:00 | 2023-09-29 17:15 | 16.8 | 24.9 | 50 | 65 | 1.9 | 26.6 | 67 | 1.7
2023-09-29 17:15 | 2023-09-29 17:30 | 17.3 | 26.2 | 23 | 60 | 1.2 | 26 | 61 | 1.1
2023-09-29 17:30 | 2023-09-29 17:45 | 18.3 | 24.1 | 9 | 57 | 1.3 | 25 | 60 | 1.1
2023-09-29 17:45 | 2023-09-29 18:00 | 18.9 | 22.3 | 3 | 54 | 1.3 | 24.3 | 55 | 1.2
2023-09-29 18:00 | 2023-09-29 18:15 | 20 | 22.6 | 0 | 44 | 0.9 | 23.5 | 47 | 0.9
2023-09-29 18:15 | 2023-09-29 18:30 | 21.4 | 22.6 | 0 | 28 | 0.6 | 22.8 | 30 | 0.6
2023-09-29 18:30 | 2023-09-29 18:45 | 22.4 | 22.7 | 0 | 27 | 0.7 | 22 | 24 | 0.6
2023-09-29 18:45 | 2023-09-29 19:00 | 23.6 | 23.7 | 0 | 47 | 0.6 | 21.3 | 49 | 0.6
2023-09-29 19:00 | 2023-09-29 19:15 | 24.8 | 22.4 | 0 | 60 | 1.1 | 20.6 | 62 | 1
2023-09-29 19:15 | 2023-09-29 19:30 | 22 | 25.6 | 0 | 93 | 2.3 | 21.9 | 96 | 2.1
2023-09-29 19:30 | 2023-09-29 19:45 | 19.7 | 23.2 | 0 | 113 | 2.7 | 22.9 | 114 | 2.5
2023-09-29 19:45 | 2023-09-29 20:00 | 19 | 29.1 | 0 | 127 | 2.5 | 23.1 | 124 | 2.2
2023-09-29 20:00 | 2023-09-29 20:15 | 19.1 | 24.4 | 0 | 212 | 1.2 | 22.6 | 210 | 1.1
2023-09-29 20:15 | 2023-09-29 20:30 | 19.7 | 28.3 | 0 | 213 | 1 | 22.2 | 215 | 0.8
2023-09-29 20:30 | 2023-09-29 20:45 | 22.6 | 32.7 | 0 | 216 | 0.8 | 21.4 | 212 | 0.7
2023-09-29 20:45 | 2023-09-29 21:00 | 25.6 | 19.9 | 0 | 211 | 1.3 | 21.1 | 212 | 1.2
2023-09-29 21:00 | 2023-09-29 21:15 | 27.1 | 15.2 | 0 | 215 | 1.8 | 20.7 | 216 | 1.7
2023-09-29 21:15 | 2023-09-29 21:30 | 28 | 15.5 | 0 | 242 | 2.2 | 20.5 | 241 | 2.1
2023-09-29 21:30 | 2023-09-29 21:45 | 29.3 | 18.7 | 0 | 228 | 1.8 | 20 | 229 | 1.7
2023-09-29 21:45 | 2023-09-29 22:00 | 29.6 | 17.2 | 0 | 229 | 1.6 | 19.8 | 230 | 1.5
2023-09-29 22:00 | 2023-09-29 22:15 | 30.6 | 46.5 | 0 | 257 | 0.7 | 19.5 | 261 | 0.4
2023-09-29 22:15 | 2023-09-29 22:30 | 30.6 | 59.3 | 0 | 140 | 0.6 | 19.4 | 171 | 0.3
2023-09-29 22:30 | 2023-09-29 22:45 | 33.7 | 50 | 0 | 199 | 0.6 | 18.7 | 194 | 0.3
2023-09-29 22:45 | 2023-09-29 23:00 | 35.4 | 49.8 | 0 | 80 | 0.4 | 18.2 | 99 | 0.2
2023-09-29 23:00 | 2023-09-29 23:15 | 37.5 | 38.7 | 0 | 58 | 0.2 | 17.3 | 49 | 0.1
2023-09-29 23:15 | 2023-09-29 23:30 | 37.7 | 58.1 | 0 | 87 | 0.5 | 17.1 | 86 | 0.1
2023-09-29 23:30 | 2023-09-29 23:45 | 38.4 | 61.9 | 0 | 30 | 0.4 | 17.1 | 23 | 0.1
2023-09-29 23:45 | 2023-09-30 | 40.3 | 11.6 | 0 | 89 | 0.1 | 16.2 | 93 | 0.1
2023-09-30 | 2023-09-30 00:15 | 43 | 29.3 | 0 | 63 | 0.1 | 15.6 | 69 | 0.1
2023-09-30 00:15 | 2023-09-30 00:30 | 44.7 | 7.9 | 0 | 78 | 0.1 | 15.1 | 80 | 0.1
2023-09-30 00:30 | 2023-09-30 00:45 | 47.3 | 4.8 | 0 | 83 | 0.1 | 14.5 | 82 | 0.1
2023-09-30 00:45 | 2023-09-30 01:00 | 49 | 1.2 | 0 | 88 | 0 | 14 | 87 | 0
2023-09-30 01:00 | 2023-09-30 01:15 | 50.1 | 9.1 | 0 | 107 | 0.2 | 13.9 | 109 | 0.2
2023-09-30 01:15 | 2023-09-30 01:30 | 47.5 | 21.2 | 0 | 125 | 0.2 | 14.5 | 124 | 0.2
2023-09-30 01:30 | 2023-09-30 01:45 | 46.4 | 22 | 0 | 123 | 0.2 | 14.8 | 121 | 0.2
2023-09-30 01:45 | 2023-09-30 02:00 | 46.7 | 17.3 | 0 | 100 | 0.3 | 14.5 | 101 | 0.2
2023-09-30 02:00 | 2023-09-30 02:15 | 49.3 | 0.6 | 0 | 116 | 0 | 13.8 | 115 | 0
2023-09-30 02:15 | 2023-09-30 02:30 | 51.9 | 3.8 | 0 | 122 | 0 | 13.3 | 121 | 0
2023-09-30 02:30 | 2023-09-30 02:45 | 53 | 32 | 0 | 178 | 0.3 | 13.3 | 195 | 0.2
2023-09-30 02:45 | 2023-09-30 03:00 | 52.4 | 34 | 0 | 286 | 0.2 | 13.4 | 282 | 0.1
2023-09-30 03:00 | 2023-09-30 03:15 | 54.8 | 36.9 | 0 | 2 | 0.3 | 12.9 | 350 | 0.2
2023-09-30 03:15 | 2023-09-30 03:30 | 55.3 | 35 | 0 | 277 | 0.2 | 13.1 | 263 | 0.1
2023-09-30 03:30 | 2023-09-30 03:45 | 53.6 | 31.2 | 0 | 124 | 0.2 | 13.2 | 123 | 0.2
2023-09-30 03:45 | 2023-09-30 04:00 | 56 | 44 | 0 | 92 | 0.2 | 12.5 | 93 | 0.1
2023-09-30 04:00 | 2023-09-30 04:15 | 55.2 | 14 | 0 | 208 | 0.2 | 12.6 | 212 | 0.2
2023-09-30 04:15 | 2023-09-30 04:30 | 52.9 | 27.6 | 0 | 202 | 0.2 | 12.8 | 211 | 0.1
2023-09-30 04:30 | 2023-09-30 04:45 | 54.3 | 13.3 | 0 | 306 | 0 | 12.4 | 284 | 0
2023-09-30 04:45 | 2023-09-30 05:00 | 53.9 | 18.2 | 0 | 229 | 0.4 | 12.7 | 234 | 0.4
2023-09-30 05:00 | 2023-09-30 05:15 | 54.6 | 38.1 | 0 | 162 | 0.2 | 12.4 | 165 | 0.1
2023-09-30 05:15 | 2023-09-30 05:30 | 55.1 | 31.3 | 0 | 189 | 0.3 | 12.5 | 193 | 0.2
2023-09-30 05:30 | 2023-09-30 05:45 | 56.4 | 14.8 | 1 | 116 | 0.1 | 12 | 117 | 0.1
2023-09-30 05:45 | 2023-09-30 06:00 | 58 | 8.5 | 3 | 213 | 0.1 | 11.7 | 211 | 0.1
2023-09-30 06:00 | 2023-09-30 06:15 | 59.1 | 2.6 | 10 | 93 | 0 | 11.4 | 94 | 0
2023-09-30 06:15 | 2023-09-30 06:30 | 59.4 | 0 | 23 | 215 | 0 | 11.4 | 215 | 0
2023-09-30 06:30 | 2023-09-30 06:45 | 56 | 12.9 | 32 | 231 | 0.2 | 12.3 | 232 | 0.2
2023-09-30 06:45 | 2023-09-30 07:00 | 52.6 | 21.6 | 70 | 200 | 0.1 | 13.2 | 205 | 0.1
2023-09-30 07:00 | 2023-09-30 07:15 | 51.4 | 44.1 | 98 | 142 | 0.3 | 13.5 | 140 | 0.2
2023-09-30 07:15 | 2023-09-30 07:30 | 45.6 | 35 | 123 | 199 | 0.4 | 14 | 205 | 0.3
2023-09-30 07:30 | 2023-09-30 07:45 | 44.1 | 35.2 | 153 | 201 | 0.5 | 14.4 | 204 | 0.4
2023-09-30 07:45 | 2023-09-30 08:00 | 40.4 | 15.6 | 201 | 213 | 0.6 | 15 | 215 | 0.5
2023-09-30 08:00 | 2023-09-30 08:15 | 38.7 | 18 | 349 | 215 | 1 | 15.9 | 220 | 0.9
2023-09-30 08:15 | 2023-09-30 08:30 | 38.4 | 17.7 | 364 | 225 | 1.1 | 16.7 | 225 | 1
2023-09-30 08:30 | 2023-09-30 08:45 | 38.9 | 57.7 | 297 | 155 | 0.6 | 17.5 | 171 | 0.2
2023-09-30 08:45 | 2023-09-30 09:00 | 36.7 | 41.5 | 441 | 155 | 0.4 | 18.7 | 160 | 0.3
2023-09-30 09:00 | 2023-09-30 09:15 | 32.9 | 42 | 474 | 189 | 0.5 | 18.9 | 192 | 0.3
2023-09-30 09:15 | 2023-09-30 09:30 | 26.6 | 55.1 | 565 | 169 | 0.7 | 19.8 | 170 | 0.4
2023-09-30 09:30 | 2023-09-30 09:45 | 24.7 | 51.9 | 581 | 165 | 0.9 | 20.7 | 153 | 0.5
2023-09-30 09:45 | 2023-09-30 10:00 | 25.6 | 17.3 | 599 | 228 | 1.3 | 20.9 | 229 | 1.2
2023-09-30 10:00 | 2023-09-30 10:15 | 25.5 | 41.6 | 498 | 251 | 0.6 | 22 | 251 | 0.4
2023-09-30 10:15 | 2023-09-30 10:30 | 24.2 | 33.5 | 703 | 241 | 0.5 | 23.5 | 237 | 0.4
2023-09-30 10:30 | 2023-09-30 10:45 | 21.3 | 44.3 | 690 | 194 | 0.6 | 25 | 195 | 0.4
2023-09-30 10:45 | 2023-09-30 11:00 | 17.2 | 47.4 | 473 | 143 | 0.9 | 26.5 | 148 | 0.6
2023-09-30 11:00 | 2023-09-30 11:15 | 15.6 | 50.3 | 667 | 157 | 1.2 | 27.3 | 149 | 0.7
2023-09-30 11:15 | 2023-09-30 11:30 | 14.1 | 48.4 | 596 | 154 | 1.2 | 28.3 | 153 | 0.8
2023-09-30 11:30 | 2023-09-30 11:45 | 12.1 | 22.6 | 460 | 218 | 1.8 | 28.4 | 219 | 1.6
2023-09-30 11:45 | 2023-09-30 12:00 | 11.4 | 37.9 | 574 | 202 | 1.4 | 29 | 202 | 1.1
2023-09-30 12:00 | 2023-09-30 12:15 | 11.2 | 38.8 | 658 | 195 | 1.7 | 29.5 | 202 | 1.3
2023-09-30 12:15 | 2023-09-30 12:30 | 11.4 | 40 | 608 | 198 | 1.4 | 29.7 | 204 | 1.1
2023-09-30 12:30 | 2023-09-30 12:45 | 9.8 | 29.9 | 688 | 208 | 1.9 | 29.9 | 208 | 1.7
2023-09-30 12:45 | 2023-09-30 13:00 | 9.5 | 27.2 | 729 | 214 | 2.2 | 30.4 | 214 | 2
2023-09-30 13:00 | 2023-09-30 13:15 | 9 | 21.9 | 683 | 213 | 2.9 | 30.6 | 215 | 2.7
2023-09-30 13:15 | 2023-09-30 13:30 | 9.1 | 35.2 | 400 | 202 | 1.8 | 30.7 | 207 | 1.4
2023-09-30 13:30 | 2023-09-30 13:45 | 10.1 | 25.9 | 671 | 214 | 1.9 | 31.1 | 215 | 1.7
2023-09-30 13:45 | 2023-09-30 14:00 | 9.3 | 31.2 | 647 | 210 | 1.8 | 31.2 | 212 | 1.5
2023-09-30 14:00 | 2023-09-30 14:15 | 9.2 | 47.2 | 608 | 141 | 1.5 | 31.2 | 139 | 1
2023-09-30 14:15 | 2023-09-30 14:30 | 9.3 | 49 | 553 | 154 | 1.5 | 31.2 | 155 | 1
2023-09-30 14:30 | 2023-09-30 14:45 | 9.1 | 33.1 | 528 | 116 | 1 | 31.3 | 118 | 0.8
2023-09-30 14:45 | 2023-09-30 15:00 | 8.9 | 52.7 | 504 | 146 | 1.7 | 31.6 | 148 | 1
2023-09-30 15:00 | 2023-09-30 15:15 | 9.2 | 40.4 | 476 | 148 | 2.2 | 31.5 | 139 | 1.6
2023-09-30 15:15 | 2023-09-30 15:30 | 10.2 | 40.6 | 334 | 194 | 1.6 | 31.5 | 202 | 1.2
2023-09-30 15:30 | 2023-09-30 15:45 | 11.8 | 39.9 | 120 | 203 | 1.4 | 30.3 | 205 | 1.1
2023-09-30 15:45 | 2023-09-30 16:00 | 11.4 | 50.1 | 244 | 178 | 1.3 | 30.4 | 179 | 0.8
2023-09-30 16:00 | 2023-09-30 16:15 | 11.2 | 50.7 | 70 | 161 | 1.3 | 30 | 159 | 0.8
2023-09-30 16:15 | 2023-09-30 16:30 | 11.7 | 52.4 | 47 | 170 | 1.2 | 29.4 | 165 | 0.7
2023-09-30 16:30 | 2023-09-30 16:45 | 12.7 | 50.6 | 41 | 176 | 1.1 | 28.9 | 173 | 0.6
2023-09-30 16:45 | 2023-09-30 17:00 | 13.8 | 52.2 | 26 | 192 | 1.9 | 28.5 | 195 | 1.1
2023-09-30 17:00 | 2023-09-30 17:15 | 15.8 | 29.8 | 9 | 215 | 2 | 27.4 | 214 | 1.8
2023-09-30 17:15 | 2023-09-30 17:30 | 16.1 | 44 | 8 | 207 | 2.4 | 26.5 | 209 | 1.7
2023-09-30 17:30 | 2023-09-30 17:45 | 17.5 | 46.6 | 3 | 202 | 2.1 | 25.7 | 200 | 1.4
2023-09-30 17:45 | 2023-09-30 18:00 | 18.2 | 55.1 | 1 | 187 | 1.6 | 25.1 | 185 | 0.9
2023-09-30 18:00 | 2023-09-30 18:15 | 19 | 45.4 | 0 | 149 | 1.4 | 24.7 | 142 | 1
2023-09-30 18:15 | 2023-09-30 18:30 | 19 | 24.1 | 0 | 219 | 1.9 | 24.8 | 226 | 1.8
2023-09-30 18:30 | 2023-09-30 18:45 | 17.9 | 22.6 | 0 | 214 | 1.7 | 25 | 219 | 1.6
2023-09-30 18:45 | 2023-09-30 19:00 | 17.8 | 15.7 | 0 | 220 | 3 | 25.1 | 220 | 2.9
2023-09-30 19:00 | 2023-09-30 19:15 | 19 | 13.8 | 0 | 216 | 2.5 | 24.6 | 216 | 2.4
2023-09-30 19:15 | 2023-09-30 19:30 | 20.1 | 13.2 | 0 | 217 | 2.1 | 24.1 | 217 | 2.1
2023-09-30 19:30 | 2023-09-30 19:45 | 20.7 | 12.9 | 0 | 217 | 2.7 | 23.9 | 217 | 2.6
2023-09-30 19:45 | 2023-09-30 20:00 | 21.6 | 13.1 | 0 | 217 | 2.5 | 23.6 | 217 | 2.4
2023-09-30 20:00 | 2023-09-30 20:15 | 23.1 | 14.6 | 0 | 216 | 2.5 | 23.4 | 216 | 2.4
2023-09-30 20:15 | 2023-09-30 20:30 | 24.6 | 15.3 | 0 | 215 | 2.6 | 22.9 | 215 | 2.5
2023-09-30 20:30 | 2023-09-30 20:45 | 25.2 | 12.6 | 0 | 215 | 3.2 | 22.8 | 215 | 3.1
2023-09-30 20:45 | 2023-09-30 21:00 | 25.3 | 15.4 | 0 | 217 | 3.6 | 22.8 | 217 | 3.5
2023-09-30 21:00 | 2023-09-30 21:15 | 24.8 | 14.5 | 0 | 217 | 5.3 | 23.2 | 217 | 5.1
2023-09-30 21:15 | 2023-09-30 21:30 | 24 | 14.7 | 0 | 216 | 4.4 | 23.5 | 216 | 4.3
2023-09-30 21:30 | 2023-09-30 21:45 | 24 | 15.6 | 0 | 225 | 3.9 | 23.5 | 225 | 3.8
2023-09-30 21:45 | 2023-09-30 22:00 | 24.9 | 15.3 | 0 | 221 | 2.5 | 23.1 | 223 | 2.4
2023-09-30 22:00 | 2023-09-30 22:15 | 25.8 | 16.1 | 0 | 214 | 1.8 | 22.9 | 215 | 1.8
2023-09-30 22:15 | 2023-09-30 22:30 | 26.4 | 21.7 | 0 | 215 | 1.3 | 22.6 | 215 | 1.2
2023-09-30 22:30 | 2023-09-30 22:45 | 27.1 | 19.2 | 0 | 216 | 2.8 | 22.5 | 216 | 2.7
2023-09-30 22:45 | 2023-09-30 23:00 | 28.9 | 19.5 | 0 | 214 | 2.1 | 21.9 | 214 | 2
2023-09-30 23:00 | 2023-09-30 23:15 | 30.1 | 19.6 | 0 | 214 | 1.8 | 21.4 | 215 | 1.7
2023-09-30 23:15 | 2023-09-30 23:30 | 32.3 | 32.1 | 0 | 208 | 1.2 | 20.8 | 210 | 1
2023-09-30 23:30 | 2023-09-30 23:45 | 33.5 | 17.5 | 0 | 214 | 1.8 | 20.3 | 215 | 1.7
2023-09-30 23:45 | 2023-10-01 | 34 | 14.6 | 0 | 216 | 2.4 | 20.1 | 217 | 2.3

## A1_BENZENE
StartTime_[MST] | EndTime_[MST] | Benzene_[ppbV] | Benzene_MDL_[ppbV] | Benzene_Flag
2023-08-30 | 2023-09-13 | 0.231 | 0.0579
2023-09-13 | 2023-09-27 | 0.222 | 0.0593

## A1_H2S
StartTime_[MST] | EndTime_[MST] | H2S_[ppbV] | H2S_LOD_[ppbV] | H2S_Flag
2023-08-30 | 2023-09-13 | 0.348 | 0.04
2023-09-13 | 2023-09-27 | 0.352 | 0.04

## A1_HCN
StartTime_[MST] | EndTime_[MST] | DURATION | HCN_[ppbV] | HCN_MDL_[ppbV] | HCN_Flag
2023-09-01 06:53 | 2023-09-01 14:12 | 439 |  | 0.9185 | AA
2023-09-05 06:54 | 2023-09-05 14:26 | 452 |  | 0.89663 | AA
2023-09-07 06:27 | 2023-09-07 13:49 | 442 |  | 0.90092 | AA
2023-09-08 06:10 | 2023-09-08 13:23 | 433 |  | 0.94619 | AA
2023-09-11 06:46 | 2023-09-11 14:12 | 446 |  | 0.90525 | AA
2023-09-15 10:18 | 2023-09-15 18:15 | 477 |  | 0.8208 | AA
2023-09-19 08:32 | 2023-09-19 16:21 | 469 |  | 0.81511 | AA
2023-09-20 11:39 | 2023-09-20 19:04 | 445 |  | 0.81511 | AA
2023-09-21 07:58 | 2023-09-21 15:40 | 462 |  | 0.85277 | AA
2023-09-25 08:13 | 2023-09-25 16:20 | 487 |  | 0.81582 | AA
2023-09-27 06:34 | 2023-09-27 14:34 | 480 |  | 0.83021 | AA
2023-09-29 06:08 | 2023-09-29 13:37 | 449 | 0.9484 | 0.88859 | AA
Formulas:
EndTime_[MST] = [StartTime_[MST]]+[DURATION]/1440

## B1_MET_HOURLY
StartTime_[MST] | EndTime_[MST] | RH_[percent] | Stdev_WindDirection_[deg] | SolarRadiation_[W/m2] | Scalar_WindDirection_[deg] | Scalar_WindSpeed_[m/s] | T(ambient)_[C] | Vector_WindDirection_[deg] | Vector_WindSpeed_[m/s] | RH_Flag | Stdev_WindDirection_Flag | SolarRadiation_Flag | Scalar_WindDirection_Flag | T(ambient)_Flag | Vector_WindDirection_Flag | Vector_WindSpeed_Flag
2023-09-01 | 2023-09-01 01:00 | 35.4 | 25.4 | 0 | 238 | 0.7 | 22.2 | 244 | 0.6
2023-09-01 01:00 | 2023-09-01 02:00 | 39.3 | 24.6 | 0 | 198 | 0.5 | 20.7 | 195 | 0.4
2023-09-01 02:00 | 2023-09-01 03:00 | 36.6 | 17.3 | 0 | 191 | 0.9 | 20.3 | 192 | 0.9
2023-09-01 03:00 | 2023-09-01 04:00 | 36.2 | 20.5 | 0 | 220 | 1 | 20.2 | 217 | 0.9
2023-09-01 04:00 | 2023-09-01 05:00 | 41.5 | 29.9 | 0 | 217 | 0.6 | 18.7 | 211 | 0.5
2023-09-01 05:00 | 2023-09-01 06:00 | 44.1 | 36.6 | 13 | 210 | 0.7 | 17.9 | 200 | 0.5
2023-09-01 06:00 | 2023-09-01 07:00 | 37.7 | 17.9 | 153 | 202 | 0.8 | 19.8 | 201 | 0.7
2023-09-01 07:00 | 2023-09-01 08:00 | 29.1 | 21.8 | 346 | 217 | 1.3 | 23.1 | 214 | 1.2
2023-09-01 08:00 | 2023-09-01 09:00 | 24.6 | 23.6 | 517 | 186 | 1.8 | 25.9 | 185 | 1.6
2023-09-01 09:00 | 2023-09-01 10:00 | 20.8 | 27.1 | 668 | 185 | 1.6 | 28.9 | 184 | 1.4
2023-09-01 10:00 | 2023-09-01 11:00 | 14.3 | 49.2 | 796 | 181 | 1 | 32.2 | 173 | 0.5
2023-09-01 11:00 | 2023-09-01 12:00 | 10.5 | 33.4 | 851 | 105 | 2.2 | 34.2 | 104 | 1.8
2023-09-01 12:00 | 2023-09-01 13:00 | 9.5 | 29.5 | 856 | 116 | 2.9 | 35 | 118 | 2.2
2023-09-01 13:00 | 2023-09-01 14:00 | 10.6 | 32.4 | 628 | 149 | 2.7 | 35.1 | 145 | 2.3
2023-09-01 14:00 | 2023-09-01 15:00 | 10.3 | 23.5 | 661 | 140 | 3.6 | 35.5 | 138 | 3.3
2023-09-01 15:00 | 2023-09-01 16:00 | 11.1 | 22 | 521 | 132 | 3.6 | 35.5 | 129 | 3.3
2023-09-01 16:00 | 2023-09-01 17:00 | 11.5 | 17 | 264 | 126 | 3.8 | 35 | 125 | 3.7
2023-09-01 17:00 | 2023-09-01 18:00 | 12.5 | 18.9 | 87 | 128 | 2.5 | 33.9 | 126 | 2.3
2023-09-01 18:00 | 2023-09-01 19:00 | 19.1 | 40.2 | 4 | 263 | 2 | 30.6 | 272 | 1.5
2023-09-01 19:00 | 2023-09-01 20:00 | 23 | 36.9 | 0 | 236 | 0.8 | 28.6 | 246 | 0.6
2023-09-01 20:00 | 2023-09-01 21:00 | 24.5 | 28.8 | 0 | 255 | 1.3 | 27.8 | 261 | 1.1
2023-09-01 21:00 | 2023-09-01 22:00 | 24.3 | 51.2 | 0 | 263 | 1.3 | 27.4 | 297 | 0.6
2023-09-01 22:00 | 2023-09-01 23:00 | 31.8 | 25.2 | 0 | 15 | 1.4 | 25.6 | 358 | 1
2023-09-01 23:00 | 2023-09-02 | 36.7 | 33.3 | 0 | 326 | 0.6 | 24.2 | 326 | 0.4
2023-09-02 | 2023-09-02 01:00 | 39.1 | 29.5 | 0 | 208 | 0.7 | 23.3 | 202 | 0.4
2023-09-02 01:00 | 2023-09-02 02:00 | 39.8 | 26.3 | 0 | 256 | 0.6 | 23.1 | 252 | 0.5
2023-09-02 02:00 | 2023-09-02 03:00 | 40.8 | 25.4 | 0 | 222 | 0.7 | 22.6 | 216 | 0.6
2023-09-02 03:00 | 2023-09-02 04:00 | 44 | 12.5 | 0 | 201 | 0.9 | 21.6 | 202 | 0.9
2023-09-02 04:00 | 2023-09-02 05:00 | 44.3 | 16.1 | 0 | 209 | 0.9 | 20.6 | 206 | 0.9
2023-09-02 05:00 | 2023-09-02 06:00 | 45.6 | 14.1 | 19 | 182 | 0.7 | 19.8 | 182 | 0.6
2023-09-02 06:00 | 2023-09-02 07:00 | 42.7 | 20.3 | 162 | 185 | 0.9 | 20.8 | 187 | 0.8
2023-09-02 07:00 | 2023-09-02 08:00 | 35.4 | 23.9 | 313 | 180 | 0.9 | 23.5 | 180 | 0.8
2023-09-02 08:00 | 2023-09-02 09:00 | 31.2 | 22.6 | 395 | 189 | 1 | 25.8 | 191 | 0.9
2023-09-02 09:00 | 2023-09-02 10:00 | 25.5 | 35.8 | 532 | 183 | 0.7 | 28.3 | 182 | 0.5
2023-09-02 10:00 | 2023-09-02 11:00 | 23.3 | 32.1 | 554 | 233 | 0.4 | 29.4 | 240 | 0.2
2023-09-02 11:00 | 2023-09-02 12:00 | 23 | 0 | 593 | 0 | 0 | 29.6 | 0 | 0
2023-09-02 12:00 | 2023-09-02 13:00 | 21.8 | 0.7 | 457 | 17 | 0 | 30.3 | 25 | 0
2023-09-02 13:00 | 2023-09-02 14:00 | 20.3 | 41.4 | 541 | 114 | 0.8 | 31.4 | 107 | 0.5
2023-09-02 14:00 | 2023-09-02 15:00 | 16 | 4.2 | 679 | 119 | 0 | 32.9 | 124 | 0
2023-09-02 15:00 | 2023-09-02 16:00 | 14.4 | 0 | 505 | 0 | 0 | 33.3 | 0 | 0
2023-09-02 16:00 | 2023-09-02 17:00 | 14.5 | 12.9 | 263 | 333 | 0.4 | 33.1 | 332 | 0.4
2023-09-02 17:00 | 2023-09-02 18:00 | 25 | 17.9 | 86 | 316 | 3.7 | 29.4 | 315 | 3.5
2023-09-02 18:00 | 2023-09-02 19:00 | 29.3 | 20.2 | 3 | 300 | 1.1 | 27.3 | 307 | 1
2023-09-02 19:00 | 2023-09-02 20:00 | 31.4 | 21.6 | 0 | 281 | 1.1 | 27.1 | 290 | 0.9
2023-09-02 20:00 | 2023-09-02 21:00 | 32.8 | 47.3 | 0 | 338 | 0.9 | 26.6 | 16 | 0
2023-09-02 21:00 | 2023-09-02 22:00 | 41 | 20.2 | 0 | 63 | 1.6 | 24 | 66 | 1.4
2023-09-02 22:00 | 2023-09-02 23:00 | 42.8 | 38 | 0 | 163 | 0.8 | 23.4 | 69 | 0
2023-09-02 23:00 | 2023-09-03 | 45.8 | 26.7 | 0 | 161 | 0.4 | 22.4 | 154 | 0.3
2023-09-03 | 2023-09-03 01:00 | 53 | 16 | 0 | 259 | 0.5 | 21.6 | 264 | 0.4
2023-09-03 01:00 | 2023-09-03 02:00 | 52 | 21.9 | 0 | 196 | 0.5 | 21.5 | 201 | 0.4
2023-09-03 02:00 | 2023-09-03 03:00 | 52.8 | 17.9 | 0 | 165 | 1 | 20.5 | 174 | 0.8
2023-09-03 03:00 | 2023-09-03 04:00 | 49 | 18.8 | 0 | 197 | 1.1 | 19.9 | 198 | 1
2023-09-03 04:00 | 2023-09-03 05:00 | 49.1 | 16.7 | 0 | 199 | 1.1 | 19.5 | 201 | 1
2023-09-03 05:00 | 2023-09-03 06:00 | 51.8 | 17.3 | 12 | 194 | 1.1 | 18.8 | 197 | 1
2023-09-03 06:00 | 2023-09-03 07:00 | 48.2 | 17 | 114 | 202 | 1.6 | 19.9 | 202 | 1.5
2023-09-03 07:00 | 2023-09-03 08:00 | 44.1 | 23.2 | 254 | 196 | 1.4 | 21.5 | 196 | 1.2
2023-09-03 08:00 | 2023-09-03 09:00 | 39.7 | 25.9 | 426 | 179 | 1.4 | 23.4 | 178 | 1.2
2023-09-03 09:00 | 2023-09-03 10:00 | 32.8 | 28.6 | 620 | 191 | 1.3 | 26.7 | 190 | 1.1
2023-09-03 10:00 | 2023-09-03 11:00 | 28.4 | 27.3 | 765 | 146 | 2.2 | 28.8 | 143 | 1.9
2023-09-03 11:00 | 2023-09-03 12:00 | 26.8 | 23.2 | 836 | 146 | 2.8 | 30 | 143 | 2.5
2023-09-03 12:00 | 2023-09-03 13:00 | 25.1 | 23.2 | 668 | 119 | 3.7 | 30.8 | 118 | 3.3
2023-09-03 13:00 | 2023-09-03 14:00 | 36 | 26.8 | 66 | 125 | 2.6 | 27.5 | 128 | 2
2023-09-03 14:00 | 2023-09-03 15:00 | 52.9 | 28.2 | 280 | 64 | 2 | 23 | 73 | 1.4
2023-09-03 15:00 | 2023-09-03 16:00 | 48.3 | 19 | 190 | 314 | 2.2 | 24.5 | 312 | 1.8
2023-09-03 16:00 | 2023-09-03 17:00 | 59.5 | 36.3 | 37 | 321 | 2.8 | 21.8 | 318 | 1.1
2023-09-03 17:00 | 2023-09-03 18:00 | 60.2 | 15.3 | 108 | 309 | 2.7 | 22.1 | 309 | 2.6
2023-09-03 18:00 | 2023-09-03 19:00 | 54 | 27.7 | 46 | 148 | 1.7 | 23.1 | 146 | 1.4
2023-09-03 19:00 | 2023-09-03 20:00 | 53.4 | 20.2 | 0 | 165 | 1.2 | 22 | 158 | 0.8
2023-09-03 20:00 | 2023-09-03 21:00 | 61.8 | 43.6 | 0 | 283 | 0.9 | 21.5 | 288 | 0.6
2023-09-03 21:00 | 2023-09-03 22:00 | 66.4 | 25.6 | 0 | 261 | 0.6 | 20.8 | 279 | 0.2
2023-09-03 22:00 | 2023-09-03 23:00 | 61.2 | 57.4 | 0 | 42 | 1.5 | 21 | 53 | 0.6
2023-09-03 23:00 | 2023-09-04 | 69.9 | 36 | 0 | 189 | 0.9 | 19.7 | 181 | 0.7
2023-09-04 | 2023-09-04 01:00 | 75.2 | 23.6 | 0 | 190 | 0.6 | 18.2 | 186 | 0.5
2023-09-04 01:00 | 2023-09-04 02:00 | 75.5 | 19.1 | 0 | 177 | 1 | 17.5 | 175 | 0.9
2023-09-04 02:00 | 2023-09-04 03:00 | 78.1 | 18.4 | 0 | 198 | 1.2 | 17 | 198 | 1.2
2023-09-04 03:00 | 2023-09-04 04:00 | 75.5 | 18.8 | 0 | 205 | 0.7 | 16.8 | 206 | 0.7
2023-09-04 04:00 | 2023-09-04 05:00 | 73.4 | 21.7 | 0 | 195 | 1.2 | 16.5 | 195 | 1.1
2023-09-04 05:00 | 2023-09-04 06:00 | 71.7 | 21.7 | 16 | 196 | 1.1 | 16.3 | 195 | 1
2023-09-04 06:00 | 2023-09-04 07:00 | 65.7 | 22.1 | 149 | 183 | 1.3 | 17.2 | 184 | 1.2
2023-09-04 07:00 | 2023-09-04 08:00 | 55 | 25 | 336 | 181 | 1.4 | 19.6 | 181 | 1.3
2023-09-04 08:00 | 2023-09-04 09:00 | 43.7 | 26.1 | 520 | 181 | 1.5 | 22.6 | 180 | 1.3
2023-09-04 09:00 | 2023-09-04 10:00 | 32.8 | 29.6 | 675 | 185 | 1.6 | 25.9 | 186 | 1.4
2023-09-04 10:00 | 2023-09-04 11:00 | 21.8 | 26.9 | 785 | 191 | 2.7 | 28.9 | 192 | 2.4
2023-09-04 11:00 | 2023-09-04 12:00 | 18.9 | 25.3 | 852 | 176 | 2.9 | 29.8 | 172 | 2.5
2023-09-04 12:00 | 2023-09-04 13:00 | 16 | 29.7 | 865 | 173 | 3 | 31.1 | 171 | 2.6
2023-09-04 13:00 | 2023-09-04 14:00 | 14.7 | 25 | 396 | 163 | 3 | 30.9 | 160 | 2.7
2023-09-04 14:00 | 2023-09-04 15:00 | 15.9 | 30.8 | 643 | 241 | 4.9 | 31.2 | 280 | 2.3
2023-09-04 15:00 | 2023-09-04 16:00 | 19.9 | 17.9 | 510 | 307 | 6.4 | 28.6 | 306 | 6
2023-09-04 16:00 | 2023-09-04 17:00 | 20.1 | 18.3 | 327 | 308 | 5 | 28.1 | 307 | 4.7
2023-09-04 17:00 | 2023-09-04 18:00 | 20.8 | 16.2 | 144 | 292 | 4.7 | 27.1 | 292 | 4.5
2023-09-04 18:00 | 2023-09-04 19:00 | 21.4 | 22.3 | 11 | 286 | 2.4 | 25.7 | 285 | 2.2
2023-09-04 19:00 | 2023-09-04 20:00 | 26.6 | 15.7 | 0 | 287 | 5 | 23.7 | 288 | 4.8
2023-09-04 20:00 | 2023-09-04 21:00 | 30.1 | 13.9 | 0 | 289 | 7.8 | 22.4 | 289 | 7.5
2023-09-04 21:00 | 2023-09-04 22:00 | 32.3 | 13.8 | 0 | 290 | 7.6 | 21.6 | 290 | 7.4
2023-09-04 22:00 | 2023-09-04 23:00 | 31.8 | 13.3 | 0 | 289 | 6.9 | 21.2 | 289 | 6.7
2023-09-04 23:00 | 2023-09-05 | 30.7 | 14.1 | 0 | 287 | 7.1 | 21.1 | 287 | 6.8
2023-09-05 | 2023-09-05 01:00 | 30.8 | 13.8 | 0 | 287 | 7.2 | 20.8 | 287 | 6.9
2023-09-05 01:00 | 2023-09-05 02:00 | 30.7 | 14.5 | 0 | 294 | 6.9 | 20.6 | 293 | 6.7
2023-09-05 02:00 | 2023-09-05 03:00 | 30.5 | 12.8 | 0 | 287 | 6.7 | 20.4 | 288 | 6.6
2023-09-05 03:00 | 2023-09-05 04:00 | 31.5 | 18.3 | 0 | 269 | 3.9 | 20 | 272 | 3.7
2023-09-05 04:00 | 2023-09-05 05:00 | 38.5 | 20.2 | 0 | 336 | 2.6 | 18 | 326 | 1.1
2023-09-05 05:00 | 2023-09-05 06:00 | 52.7 | 16.3 | 16 | 110 | 2.4 | 14 | 107 | 2.2
2023-09-05 06:00 | 2023-09-05 07:00 | 50.4 | 14.5 | 148 | 114 | 2.5 | 14.7 | 115 | 2.4
2023-09-05 07:00 | 2023-09-05 08:00 | 45.1 | 26.6 | 336 | 127 | 2.4 | 16.5 | 124 | 2.1
2023-09-05 08:00 | 2023-09-05 09:00 | 40.9 | 28.7 | 518 | 115 | 2.2 | 18 | 114 | 1.9
2023-09-05 09:00 | 2023-09-05 10:00 | 38.1 | 23.1 | 669 | 105 | 3.2 | 19.4 | 105 | 2.9
2023-09-05 10:00 | 2023-09-05 11:00 | 35.4 | 28.9 | 775 | 63 | 3.1 | 20.8 | 65 | 2.7
2023-09-05 11:00 | 2023-09-05 12:00 | 31.4 | 38.9 | 831 | 79 | 2.1 | 22.5 | 79 | 1.6
2023-09-05 12:00 | 2023-09-05 13:00 | 29.1 | 37.3 | 825 | 93 | 2.1 | 23.7 | 87 | 1.5
2023-09-05 13:00 | 2023-09-05 14:00 | 29.9 | 26.1 | 761 | 53 | 3.4 | 23.9 | 56 | 3
2023-09-05 14:00 | 2023-09-05 15:00 | 30.7 | 25.7 | 649 | 53 | 3.4 | 23.9 | 52 | 3
2023-09-05 15:00 | 2023-09-05 16:00 | 30.1 | 27.5 | 469 | 67 | 3.2 | 24.1 | 69 | 2.8
2023-09-05 16:00 | 2023-09-05 17:00 | 30.8 | 19.9 | 315 | 72 | 3.9 | 23.8 | 74 | 3.7
2023-09-05 17:00 | 2023-09-05 18:00 | 33.8 | 18.3 | 97 | 65 | 3 | 22.6 | 67 | 2.9
2023-09-05 18:00 | 2023-09-05 19:00 | 39.1 | 14.9 | 4 | 75 | 2.8 | 20.7 | 76 | 2.7
2023-09-05 19:00 | 2023-09-05 20:00 | 45.3 | 13 | 0 | 98 | 2.2 | 18.7 | 97 | 2.1
2023-09-05 20:00 | 2023-09-05 21:00 | 49.5 | 22.4 | 0 | 76 | 1.1 | 17.6 | 81 | 0.8
2023-09-05 21:00 | 2023-09-05 22:00 | 50.3 | 23 | 0 | 69 | 0.8 | 17.1 | 61 | 0.6
2023-09-05 22:00 | 2023-09-05 23:00 | 53.1 | 22.1 | 0 | 132 | 1.1 | 16.1 | 128 | 1
2023-09-05 23:00 | 2023-09-06 | 56.1 | 29.5 | 0 | 143 | 0.9 | 15.1 | 134 | 0.7
2023-09-06 | 2023-09-06 01:00 | 55.7 | 23.9 | 0 | 102 | 0.9 | 15.1 | 97 | 0.8
2023-09-06 01:00 | 2023-09-06 02:00 | 59.9 | 24.1 | 0 | 89 | 0.6 | 14.1 | 93 | 0.3
2023-09-06 02:00 | 2023-09-06 03:00 | 56.3 | 22.8 | 0 | 175 | 0.9 | 14.6 | 162 | 0.8
2023-09-06 03:00 | 2023-09-06 04:00 | 64.6 | 23.9 | 0 | 340 | 0.7 | 14 | 339 | 0.5
2023-09-06 04:00 | 2023-09-06 05:00 | 71.9 | 33.5 | 0 | 182 | 0.4 | 12.6 | 177 | 0.3
2023-09-06 05:00 | 2023-09-06 06:00 | 73.1 | 34.4 | 12 | 243 | 0.4 | 12.5 | 243 | 0.2
2023-09-06 06:00 | 2023-09-06 07:00 | 65.7 | 19.9 | 137 | 298 | 1.3 | 13.6 | 304 | 1.2
2023-09-06 07:00 | 2023-09-06 08:00 | 59.4 | 30.6 | 325 | 311 | 1.1 | 15 | 313 | 0.9
2023-09-06 08:00 | 2023-09-06 09:00 | 50.6 | 36.5 | 505 | 301 | 0.9 | 17.4 | 306 | 0.6
2023-09-06 09:00 | 2023-09-06 10:00 | 43.2 | 41.7 | 659 | 299 | 0.6 | 19.9 | 305 | 0.3
2023-09-06 10:00 | 2023-09-06 11:00 | 35.4 | 35.3 | 766 | 7 | 1.3 | 23.1 | 8 | 0.8
2023-09-06 11:00 | 2023-09-06 12:00 | 29.6 | 38.6 | 821 | 27 | 1.4 | 25.9 | 25 | 1
2023-09-06 12:00 | 2023-09-06 13:00 | 18.1 | 0 | 822 | 0 | 0 | 28.7 | 0 | 0
2023-09-06 13:00 | 2023-09-06 14:00 | 15.4 | 0 | 759 | 0 | 0 | 29.6 | 0 | 0
2023-09-06 14:00 | 2023-09-06 15:00 | 14.8 | 0 | 649 | 0 | 0 | 30.4 | 0 | 0
2023-09-06 15:00 | 2023-09-06 16:00 | 15.7 | 0 | 493 | 156 | 0 | 30.2 | 156 | 0
2023-09-06 16:00 | 2023-09-06 17:00 | 16.2 | 18 | 309 | 103 | 2.4 | 30 | 104 | 2.2
2023-09-06 17:00 | 2023-09-06 18:00 | 18.6 | 14.5 | 124 | 108 | 2.4 | 29 | 108 | 2.3
2023-09-06 18:00 | 2023-09-06 19:00 | 23.9 | 10.7 | 8 | 107 | 1.7 | 26 | 107 | 1.7
2023-09-06 19:00 | 2023-09-06 20:00 | 28.9 | 34.4 | 0 | 123 | 1.1 | 23.8 | 122 | 1
2023-09-06 20:00 | 2023-09-06 21:00 | 32.7 | 33.2 | 0 | 244 | 0.8 | 23.2 | 247 | 0.7
2023-09-06 21:00 | 2023-09-06 22:00 | 30.6 | 38.4 | 0 | 205 | 0.9 | 23.1 | 207 | 0.6
2023-09-06 22:00 | 2023-09-06 23:00 | 34.1 | 36.9 | 0 | 170 | 0.6 | 21.2 | 165 | 0.4
2023-09-06 23:00 | 2023-09-07 | 42.4 | 25.3 | 0 | 226 | 0.5 | 19.1 | 222 | 0.5
2023-09-07 | 2023-09-07 01:00 | 45.5 | 19 | 0 | 218 | 0.7 | 18.1 | 218 | 0.7
2023-09-07 01:00 | 2023-09-07 02:00 | 51.9 | 25.7 | 0 | 198 | 0.6 | 16.6 | 195 | 0.5
2023-09-07 02:00 | 2023-09-07 03:00 | 53.3 | 18 | 0 | 209 | 0.8 | 16.1 | 209 | 0.8
2023-09-07 03:00 | 2023-09-07 04:00 | 52.2 | 23.4 | 0 | 218 | 1 | 15.9 | 217 | 0.9
2023-09-07 04:00 | 2023-09-07 05:00 | 49.2 | 25.3 | 0 | 212 | 1.3 | 15.9 | 207 | 1.1
2023-09-07 05:00 | 2023-09-07 06:00 | 48 | 28.7 | 14 | 239 | 1 | 15.8 | 235 | 0.8
2023-09-07 06:00 | 2023-09-07 07:00 | 41.8 | 34.3 | 147 | 204 | 1.1 | 17.2 | 205 | 0.9
2023-09-07 07:00 | 2023-09-07 08:00 | 33.6 | 55.2 | 298 | 174 | 0.6 | 20.1 | 123 | 0.1
2023-09-07 08:00 | 2023-09-07 09:00 | 25.9 | 30.9 | 511 | 52 | 1.3 | 23.4 | 40 | 1.1
2023-09-07 09:00 | 2023-09-07 10:00 | 20 | 9.3 | 676 | 48 | 0.3 | 26.6 | 49 | 0.3
2023-09-07 10:00 | 2023-09-07 11:00 | 13.2 | 0.1 | 782 | 62 | 0 | 28.4 | 61 | 0
2023-09-07 11:00 | 2023-09-07 12:00 | 13.2 | 0 | 836 | 0 | 0 | 29.2 | 0 | 0
2023-09-07 12:00 | 2023-09-07 13:00 | 11.7 | 0 | 832 | 0 | 0 | 30 | 0 | 0
2023-09-07 13:00 | 2023-09-07 14:00 | 10.2 | 43.7 | 766 | 22 | 1.5 | 31.1 | 24 | 1
2023-09-07 14:00 | 2023-09-07 15:00 | 9.6 | 45.7 | 655 | 69 | 1.6 | 31.5 | 52 | 0.7
2023-09-07 15:00 | 2023-09-07 16:00 | 9.2 | 43.5 | 501 | 26 | 1.6 | 31.6 | 24 | 1.1
2023-09-07 16:00 | 2023-09-07 17:00 | 10 | 27.1 | 316 | 57 | 2.2 | 31.4 | 63 | 1.9
2023-09-07 17:00 | 2023-09-07 18:00 | 11.6 | 18.4 | 129 | 57 | 2.5 | 30.1 | 58 | 2.4
2023-09-07 18:00 | 2023-09-07 19:00 | 15.8 | 16.3 | 8 | 67 | 2.2 | 26.9 | 67 | 2
2023-09-07 19:00 | 2023-09-07 20:00 | 20.3 | 14.5 | 0 | 101 | 2.1 | 23.5 | 104 | 1.9
2023-09-07 20:00 | 2023-09-07 21:00 | 21 | 28.9 | 0 | 161 | 1.6 | 23.3 | 130 | 0.8
2023-09-07 21:00 | 2023-09-07 22:00 | 25.9 | 54.5 | 0 | 199 | 1 | 22.1 | 151 | 0.1
2023-09-07 22:00 | 2023-09-07 23:00 | 28.6 | 48.6 | 0 | 212 | 0.5 | 20.8 | 196 | 0.2
2023-09-07 23:00 | 2023-09-08 | 43.2 | 41.9 | 0 | 348 | 0.8 | 18.6 | 8 | 0.3
2023-09-08 | 2023-09-08 01:00 | 41 | 30.1 | 0 | 107 | 1.1 | 17.2 | 98 | 0.5
2023-09-08 01:00 | 2023-09-08 02:00 | 47.5 | 37.2 | 0 | 259 | 0.6 | 15.3 | 259 | 0.2
2023-09-08 02:00 | 2023-09-08 03:00 | 47.8 | 17.1 | 0 | 308 | 0.5 | 15.7 | 310 | 0.5
2023-09-08 03:00 | 2023-09-08 04:00 | 47.9 | 21.7 | 0 | 46 | 0.7 | 15.6 | 42 | 0.6
2023-09-08 04:00 | 2023-09-08 05:00 | 55.1 | 19.8 | 0 | 107 | 0.8 | 13.5 | 108 | 0.7
2023-09-08 05:00 | 2023-09-08 06:00 | 59.9 | 23.8 | 10 | 174 | 0.5 | 12.4 | 161 | 0.4
2023-09-08 06:00 | 2023-09-08 07:00 | 50.4 | 17.7 | 133 | 175 | 0.6 | 14.7 | 173 | 0.6
2023-09-08 07:00 | 2023-09-08 08:00 | 37 | 23.9 | 320 | 185 | 0.9 | 18 | 186 | 0.8
2023-09-08 08:00 | 2023-09-08 09:00 | 30.7 | 27.4 | 501 | 166 | 1 | 20.6 | 166 | 0.8
2023-09-08 09:00 | 2023-09-08 10:00 | 26.3 | 37.3 | 657 | 142 | 0.8 | 23.1 | 133 | 0.4
2023-09-08 10:00 | 2023-09-08 11:00 | 22.7 | 42.8 | 768 | 168 | 1.2 | 25.4 | 160 | 0.8
2023-09-08 11:00 | 2023-09-08 12:00 | 19.9 | 39.1 | 824 | 117 | 1.4 | 28 | 112 | 1
2023-09-08 12:00 | 2023-09-08 13:00 | 12.8 | 34.2 | 824 | 139 | 2 | 30.3 | 129 | 1.5
2023-09-08 13:00 | 2023-09-08 14:00 | 9.9 | 52.9 | 763 | 90 | 1.8 | 31.4 | 91 | 0.9
2023-09-08 14:00 | 2023-09-08 15:00 | 10.9 | 39.7 | 645 | 91 | 2.2 | 31.8 | 96 | 1.5
2023-09-08 15:00 | 2023-09-08 16:00 | 11.5 | 35.8 | 485 | 99 | 1.9 | 32.1 | 100 | 1.5
2023-09-08 16:00 | 2023-09-08 17:00 | 12.5 | 18.2 | 304 | 120 | 2.7 | 31.7 | 119 | 2.5
2023-09-08 17:00 | 2023-09-08 18:00 | 14.3 | 14.9 | 125 | 114 | 2.1 | 30.7 | 114 | 2
2023-09-08 18:00 | 2023-09-08 19:00 | 18 | 14.8 | 7 | 131 | 1.4 | 27.9 | 126 | 1.3
2023-09-08 19:00 | 2023-09-08 20:00 | 21.5 | 45.3 | 0 | 222 | 0.9 | 26.1 | 225 | 0.2
2023-09-08 20:00 | 2023-09-08 21:00 | 18.7 | 25.1 | 0 | 194 | 1.6 | 27.1 | 194 | 1.4
2023-09-08 21:00 | 2023-09-08 22:00 | 22.3 | 26.2 | 0 | 178 | 1.5 | 25.4 | 175 | 1.4
2023-09-08 22:00 | 2023-09-08 23:00 | 27.7 | 31.6 | 0 | 204 | 1.1 | 23.2 | 194 | 0.8
2023-09-08 23:00 | 2023-09-09 | 32.4 | 24.9 | 0 | 224 | 1.1 | 21.2 | 221 | 1
2023-09-09 | 2023-09-09 01:00 | 36.9 | 35.8 | 0 | 235 | 0.9 | 19.8 | 235 | 0.7
2023-09-09 01:00 | 2023-09-09 02:00 | 37 | 27.2 | 0 | 204 | 0.8 | 18.2 | 205 | 0.7
2023-09-09 02:00 | 2023-09-09 03:00 | 33.3 | 36 | 0 | 207 | 0.8 | 17.6 | 203 | 0.7
2023-09-09 03:00 | 2023-09-09 04:00 | 36.4 | 16.2 | 0 | 199 | 1.3 | 16.8 | 201 | 1.3
2023-09-09 04:00 | 2023-09-09 05:00 | 35.5 | 23.5 | 0 | 192 | 0.8 | 16.1 | 195 | 0.7
2023-09-09 05:00 | 2023-09-09 06:00 | 41.8 | 56.2 | 11 | 293 | 0.4 | 14.9 | 268 | 0.1
2023-09-09 06:00 | 2023-09-09 07:00 | 43.9 | 56.3 | 138 | 274 | 0.7 | 15.8 | 285 | 0.2
2023-09-09 07:00 | 2023-09-09 08:00 | 34 | 29.3 | 326 | 76 | 0.9 | 18.8 | 73 | 0.7
2023-09-09 08:00 | 2023-09-09 09:00 | 29.5 | 21.2 | 509 | 53 | 2.6 | 20.8 | 53 | 2.4
2023-09-09 09:00 | 2023-09-09 10:00 | 28.4 | 44.2 | 659 | 31 | 1.2 | 22.3 | 30 | 0.9
2023-09-09 10:00 | 2023-09-09 11:00 | 25 | 55.1 | 766 | 82 | 1.1 | 24.6 | 65 | 0.3
2023-09-09 11:00 | 2023-09-09 12:00 | 21 | 39.8 | 824 | 23 | 1.7 | 26.6 | 29 | 1.3
2023-09-09 12:00 | 2023-09-09 13:00 | 15 | 23.3 | 819 | 33 | 2.6 | 27.7 | 32 | 2.4
2023-09-09 13:00 | 2023-09-09 14:00 | 12.6 | 19.7 | 735 | 30 | 3.2 | 28.6 | 30 | 2.9
2023-09-09 14:00 | 2023-09-09 15:00 | 13.6 | 25.7 | 639 | 48 | 2.8 | 29.3 | 47 | 2.4
2023-09-09 15:00 | 2023-09-09 16:00 | 14 | 20.9 | 420 | 37 | 2.8 | 29.4 | 34 | 2.6
2023-09-09 16:00 | 2023-09-09 17:00 | 16.4 | 21.2 | 248 | 47 | 2.3 | 29 | 46 | 2.2
2023-09-09 17:00 | 2023-09-09 18:00 | 18.9 | 16.6 | 58 | 75 | 2 | 27.8 | 75 | 1.9
2023-09-09 18:00 | 2023-09-09 19:00 | 23.2 | 15.3 | 2 | 81 | 1.5 | 25.2 | 80 | 1.4
2023-09-09 19:00 | 2023-09-09 20:00 | 27.4 | 37.3 | 0 | 80 | 1.6 | 23.3 | 78 | 1.3
2023-09-09 20:00 | 2023-09-09 21:00 | 39.3 | 18.9 | 0 | 120 | 3 | 21.7 | 118 | 2.8
2023-09-09 21:00 | 2023-09-09 22:00 | 41.3 | 20.6 | 0 | 89 | 2.5 | 21.2 | 89 | 2.2
2023-09-09 22:00 | 2023-09-09 23:00 | 47.8 | 30.3 | 0 | 45 | 1.9 | 19.7 | 54 | 1
2023-09-09 23:00 | 2023-09-10 | 52.3 | 21.1 | 0 | 345 | 1.2 | 19.3 | 346 | 1.1
2023-09-10 | 2023-09-10 01:00 | 60.5 | 19.8 | 0 | 4 | 1.3 | 17.9 | 2 | 1.2
2023-09-10 01:00 | 2023-09-10 02:00 | 66.3 | 18.9 | 0 | 30 | 1.5 | 17.1 | 33 | 1.4
2023-09-10 02:00 | 2023-09-10 03:00 | 74 | 21.1 | 0 | 48 | 1.9 | 15.9 | 44 | 1.7
2023-09-10 03:00 | 2023-09-10 04:00 | 81.7 | 25 | 0 | 24 | 1.1 | 15 | 28 | 1
2023-09-10 04:00 | 2023-09-10 05:00 | 82.8 | 23.6 | 0 | 1 | 1.7 | 14.9 | 1 | 1.5
2023-09-10 05:00 | 2023-09-10 06:00 | 86.6 | 22.2 | 1 | 1 | 1.9 | 14.3 | 360 | 1.6
2023-09-10 06:00 | 2023-09-10 07:00 | 87.1 | 20.8 | 28 | 333 | 1.6 | 14.3 | 332 | 1.5
2023-09-10 07:00 | 2023-09-10 08:00 | 86 | 24.1 | 60 | 328 | 1.9 | 14.6 | 327 | 1.7
2023-09-10 08:00 | 2023-09-10 09:00 | 82.9 | 46 | 137 | 344 | 1 | 15 | 348 | 0.6
2023-09-10 09:00 | 2023-09-10 10:00 | 72.7 | 46.6 | 251 | 12 | 0.9 | 16.5 | 5 | 0.5
2023-09-10 10:00 | 2023-09-10 11:00 | 69.7 | 25.5 | 199 | 8 | 1.7 | 16.9 | 11 | 1.5
2023-09-10 11:00 | 2023-09-10 12:00 | 67.1 | 19.4 | 171 | 24 | 2.9 | 17.2 | 24 | 2.7
2023-09-10 12:00 | 2023-09-10 13:00 | 68.8 | 15.5 | 375 | 34 | 4.3 | 17.1 | 34 | 4.1
2023-09-10 13:00 | 2023-09-10 14:00 | 59.1 | 20.2 | 504 | 25 | 3.4 | 18.6 | 24 | 3.1
2023-09-10 14:00 | 2023-09-10 15:00 | 61.6 | 18.7 | 203 | 35 | 3.4 | 18.1 | 33 | 3.1
2023-09-10 15:00 | 2023-09-10 16:00 | 63.1 | 21.4 | 77 | 66 | 2.5 | 17.8 | 68 | 2.3
2023-09-10 16:00 | 2023-09-10 17:00 | 79.1 | 17.4 | 48 | 42 | 3.3 | 16 | 37 | 3.1
2023-09-10 17:00 | 2023-09-10 18:00 | 91.1 | 21.5 | 13 | 29 | 2.8 | 14.4 | 28 | 2.6
2023-09-10 18:00 | 2023-09-10 19:00 | 90.9 | 22.8 | 1 | 334 | 1.3 | 14.4 | 331 | 1.2
2023-09-10 19:00 | 2023-09-10 20:00 | 87.2 | 17.2 | 0 | 340 | 0.7 | 14.5 | 338 | 0.5
2023-09-10 20:00 | 2023-09-10 21:00 | 84.4 | 22.7 | 0 | 35 | 0.9 | 14.5 | 33 | 0.8
2023-09-10 21:00 | 2023-09-10 22:00 | 87.2 | 22.7 | 0 | 136 | 0.7 | 14.2 | 132 | 0.6
2023-09-10 22:00 | 2023-09-10 23:00 | 90.9 | 12 | 0 | 82 | 0.9 | 14 | 86 | 0.8
2023-09-10 23:00 | 2023-09-11 | 92.2 | 14 | 0 | 46 | 2.2 | 13.8 | 43 | 2.2
2023-09-11 | 2023-09-11 01:00 | 92.3 | 14.7 | 0 | 38 | 2.1 | 13 | 37 | 2.1
2023-09-11 01:00 | 2023-09-11 02:00 | 91 | 21.3 | 0 | 334 | 0.9 | 12.6 | 330 | 0.7
2023-09-11 02:00 | 2023-09-11 03:00 | 92 | 21 | 0 | 218 | 0.8 | 12.4 | 239 | 0.3
2023-09-11 03:00 | 2023-09-11 04:00 | 92.7 | 15.8 | 0 | 85 | 1.1 | 12.5 | 87 | 1.1
2023-09-11 04:00 | 2023-09-11 05:00 | 92.8 | 22.3 | 0 | 92 | 1 | 12.7 | 90 | 0.9
2023-09-11 05:00 | 2023-09-11 06:00 | 91.8 | 14.9 | 3 | 76 | 1.1 | 12.8 | 79 | 1.1
2023-09-11 06:00 | 2023-09-11 07:00 | 90.9 | 35 | 56 | 6 | 1.5 | 13.1 | 344 | 0.8
2023-09-11 07:00 | 2023-09-11 08:00 | 85.4 | 22.5 | 163 | 358 | 2.1 | 13.6 | 359 | 2
2023-09-11 08:00 | 2023-09-11 09:00 | 78.2 | 23.5 | 398 | 20 | 1.9 | 14.7 | 21 | 1.7
2023-09-11 09:00 | 2023-09-11 10:00 | 69.9 | 25.4 | 235 | 18 | 1.7 | 15.6 | 19 | 1.5
2023-09-11 10:00 | 2023-09-11 11:00 | 75.1 | 21.3 | 125 | 16 | 2.6 | 15.3 | 22 | 2.4
2023-09-11 11:00 | 2023-09-11 12:00 | 82.2 | 22.2 | 187 | 3 | 2 | 14.4 | 9 | 1.7
2023-09-11 12:00 | 2023-09-11 13:00 | 75.9 | 30.2 | 462 | 351 | 1.5 | 15.7 | 353 | 1.2
2023-09-11 13:00 | 2023-09-11 14:00 | 61.3 | 40.8 | 735 | 341 | 1.5 | 17.8 | 336 | 0.9
2023-09-11 14:00 | 2023-09-11 15:00 | 52.4 | 46.1 | 531 | 303 | 1.7 | 18.8 | 300 | 1
2023-09-11 15:00 | 2023-09-11 16:00 | 47.4 | 22.6 | 448 | 292 | 1.7 | 19.3 | 293 | 1.5
2023-09-11 16:00 | 2023-09-11 17:00 | 44.8 | 16.9 | 286 | 284 | 1.7 | 19.7 | 286 | 1.6
2023-09-11 17:00 | 2023-09-11 18:00 | 48.6 | 39.9 | 91 | 137 | 0.9 | 19.4 | 120 | 0.1
2023-09-11 18:00 | 2023-09-11 19:00 | 55.6 | 16.2 | 2 | 181 | 0.4 | 17.6 | 178 | 0.3
2023-09-11 19:00 | 2023-09-11 20:00 | 61.2 | 28.4 | 0 | 229 | 0.3 | 16.7 | 232 | 0.2
2023-09-11 20:00 | 2023-09-11 21:00 | 71.6 | 17.2 | 0 | 127 | 0.6 | 15.1 | 130 | 0.4
2023-09-11 21:00 | 2023-09-11 22:00 | 75.7 | 20.5 | 0 | 175 | 0.6 | 14.5 | 169 | 0.6
2023-09-11 22:00 | 2023-09-11 23:00 | 77.9 | 19 | 0 | 192 | 0.8 | 14 | 189 | 0.7
2023-09-11 23:00 | 2023-09-12 | 82.2 | 26.4 | 0 | 200 | 0.5 | 13.2 | 197 | 0.5
2023-09-12 | 2023-09-12 01:00 | 85.9 | 18.4 | 0 | 177 | 0.4 | 12.5 | 169 | 0.3
2023-09-12 01:00 | 2023-09-12 02:00 | 86.8 | 17.3 | 0 | 180 | 0.4 | 12 | 175 | 0.4
2023-09-12 02:00 | 2023-09-12 03:00 | 88.1 | 28 | 0 | 197 | 0.4 | 11.6 | 199 | 0.3
2023-09-12 03:00 | 2023-09-12 04:00 | 91.4 | 20.6 | 0 | 225 | 0.3 | 10.9 | 223 | 0.2
2023-09-12 04:00 | 2023-09-12 05:00 | 91.5 | 15.4 | 0 | 206 | 0.4 | 10.7 | 213 | 0.3
2023-09-12 05:00 | 2023-09-12 06:00 | 92.6 | 9.2 | 9 | 162 | 0.4 | 10.2 | 162 | 0.4
2023-09-12 06:00 | 2023-09-12 07:00 | 82.8 | 16 | 138 | 161 | 0.4 | 11.5 | 162 | 0.4
2023-09-12 07:00 | 2023-09-12 08:00 | 65.9 | 28.1 | 307 | 81 | 0.6 | 14.3 | 70 | 0.4
2023-09-12 08:00 | 2023-09-12 09:00 | 63.4 | 32.5 | 480 | 26 | 1.3 | 15.4 | 25 | 1.1
2023-09-12 09:00 | 2023-09-12 10:00 | 61.1 | 29.4 | 633 | 19 | 1.9 | 16.7 | 18 | 1.6
2023-09-12 10:00 | 2023-09-12 11:00 | 56.4 | 25.8 | 743 | 16 | 2.3 | 17.9 | 15 | 2.1
2023-09-12 11:00 | 2023-09-12 12:00 | 50.7 | 34.8 | 797 | 333 | 1.9 | 19.3 | 332 | 1.6
2023-09-12 12:00 | 2023-09-12 13:00 | 46.1 | 49.4 | 794 | 21 | 1.5 | 21.2 | 19 | 0.9
2023-09-12 13:00 | 2023-09-12 14:00 | 41.8 | 29.1 | 737 | 329 | 1.9 | 22.2 | 329 | 1.7
2023-09-12 14:00 | 2023-09-12 15:00 | 26.9 | 29.3 | 626 | 351 | 2.6 | 23.5 | 351 | 2.1
2023-09-12 15:00 | 2023-09-12 16:00 | 19 | 27 | 475 | 9 | 2.5 | 24 | 11 | 2.2
2023-09-12 16:00 | 2023-09-12 17:00 | 22 | 24.6 | 287 | 337 | 2.4 | 23.9 | 335 | 2.2
2023-09-12 17:00 | 2023-09-12 18:00 | 24.6 | 20.5 | 101 | 349 | 1.7 | 23.2 | 349 | 1.5
2023-09-12 18:00 | 2023-09-12 19:00 | 35.6 | 21.7 | 2 | 348 | 1.1 | 21 | 347 | 1
2023-09-12 19:00 | 2023-09-12 20:00 | 46.7 | 24.6 | 0 | 143 | 1.3 | 18.5 | 146 | 1
2023-09-12 20:00 | 2023-09-12 21:00 | 59.3 | 22 | 0 | 193 | 0.9 | 17.8 | 189 | 0.8
2023-09-12 21:00 | 2023-09-12 22:00 | 64.7 | 28.6 | 0 | 186 | 0.8 | 16.6 | 180 | 0.7
2023-09-12 22:00 | 2023-09-12 23:00 | 66.9 | 15.6 | 0 | 200 | 0.6 | 15.8 | 200 | 0.6
2023-09-12 23:00 | 2023-09-13 | 68.6 | 26.7 | 0 | 173 | 0.7 | 14.8 | 166 | 0.6
2023-09-13 | 2023-09-13 01:00 | 64.8 | 16 | 0 | 194 | 0.8 | 14.4 | 194 | 0.7
2023-09-13 01:00 | 2023-09-13 02:00 | 62.9 | 16.9 | 0 | 207 | 0.7 | 14.1 | 206 | 0.7
2023-09-13 02:00 | 2023-09-13 03:00 | 69.3 | 23.8 | 0 | 192 | 0.3 | 12.9 | 192 | 0.2
2023-09-13 03:00 | 2023-09-13 04:00 | 73.5 | 16.2 | 0 | 136 | 0.2 | 11.9 | 135 | 0.2
2023-09-13 04:00 | 2023-09-13 05:00 | 73.9 | 27.4 | 0 | 214 | 0.3 | 11.6 | 209 | 0.2
2023-09-13 05:00 | 2023-09-13 06:00 | 77.3 | 28.9 | 8 | 101 | 0.4 | 11.1 | 98 | 0.3
2023-09-13 06:00 | 2023-09-13 07:00 | 74 | 26.1 | 121 | 358 | 0.6 | 12.1 | 354 | 0.5
2023-09-13 07:00 | 2023-09-13 08:00 | 61.8 | 28.9 | 308 | 323 | 0.8 | 14 | 326 | 0.6
2023-09-13 08:00 | 2023-09-13 09:00 | 47.6 | 43.4 | 480 | 175 | 0.5 | 17.2 | 163 | 0.2
2023-09-13 09:00 | 2023-09-13 10:00 | 36.7 | 51.5 | 575 | 168 | 0.8 | 20 | 166 | 0.3
2023-09-13 10:00 | 2023-09-13 11:00 | 31.1 | 38.1 | 706 | 222 | 1 | 22.4 | 251 | 0.2
2023-09-13 11:00 | 2023-09-13 12:00 | 25.6 | 53.4 | 820 | 44 | 1.5 | 24.4 | 45 | 0.6
2023-09-13 12:00 | 2023-09-13 13:00 | 21.1 | 47.8 | 813 | 66 | 1.6 | 25.8 | 71 | 1
2023-09-13 13:00 | 2023-09-13 14:00 | 17.6 | 39.5 | 742 | 1 | 2.1 | 26.3 | 2 | 1.6
2023-09-13 14:00 | 2023-09-13 15:00 | 17.1 | 22.1 | 635 | 40 | 2.9 | 26.4 | 41 | 2.5
2023-09-13 15:00 | 2023-09-13 16:00 | 17.2 | 34.5 | 464 | 87 | 2.4 | 26.4 | 89 | 2
2023-09-13 16:00 | 2023-09-13 17:00 | 16.8 | 24.3 | 248 | 114 | 2.3 | 25.8 | 114 | 2.1
2023-09-13 17:00 | 2023-09-13 18:00 | 19.5 | 14.8 | 80 | 114 | 1.8 | 24.5 | 114 | 1.8
2023-09-13 18:00 | 2023-09-13 19:00 | 24.9 | 10.5 | 2 | 116 | 2.1 | 21.8 | 116 | 2
2023-09-13 19:00 | 2023-09-13 20:00 | 29.4 | 10.5 | 0 | 117 | 1.7 | 19.8 | 117 | 1.7
2023-09-13 20:00 | 2023-09-13 21:00 | 33 | 32.2 | 0 | 192 | 0.9 | 18.7 | 182 | 0.5
2023-09-13 21:00 | 2023-09-13 22:00 | 37.8 | 21.6 | 0 | 203 | 0.6 | 17.9 | 204 | 0.5
2023-09-13 22:00 | 2023-09-13 23:00 | 42.8 | 17.3 | 0 | 200 | 0.8 | 16.7 | 201 | 0.8
2023-09-13 23:00 | 2023-09-14 | 50.2 | 18.7 | 0 | 189 | 0.8 | 15.5 | 187 | 0.7
2023-09-14 | 2023-09-14 01:00 | 53.6 | 19.5 | 0 | 221 | 0.5 | 14.6 | 217 | 0.4
2023-09-14 01:00 | 2023-09-14 02:00 | 58.6 | 26.4 | 0 | 211 | 0.5 | 13.7 | 206 | 0.2
2023-09-14 02:00 | 2023-09-14 03:00 | 63.6 | 31.1 | 0 | 198 | 0.4 | 12.6 | 202 | 0.2
2023-09-14 03:00 | 2023-09-14 04:00 | 66.5 | 36.9 | 0 | 251 | 0.5 | 12.5 | 249 | 0.4
2023-09-14 04:00 | 2023-09-14 05:00 | 65.9 | 19.9 | 0 | 227 | 0.6 | 12.3 | 225 | 0.5
2023-09-14 05:00 | 2023-09-14 06:00 | 67.5 | 30.4 | 7 | 205 | 0.5 | 12 | 205 | 0.4
2023-09-14 06:00 | 2023-09-14 07:00 | 61.1 | 19.3 | 67 | 222 | 0.5 | 13.1 | 220 | 0.5
2023-09-14 07:00 | 2023-09-14 08:00 | 52.5 | 31.6 | 316 | 86 | 1 | 15.8 | 50 | 0.5
2023-09-14 08:00 | 2023-09-14 09:00 | 50 | 24.5 | 334 | 26 | 1.9 | 17.5 | 28 | 1.8
2023-09-14 09:00 | 2023-09-14 10:00 | 47.1 | 23.1 | 642 | 28 | 2.5 | 19.2 | 30 | 2.3
2023-09-14 10:00 | 2023-09-14 11:00 | 45.5 | 24.2 | 750 | 27 | 3.1 | 20.4 | 28 | 2.8
2023-09-14 11:00 | 2023-09-14 12:00 | 43.5 | 21.3 | 742 | 34 | 3.3 | 21 | 34 | 3.1
2023-09-14 12:00 | 2023-09-14 13:00 | 40.8 | 21.7 | 691 | 25 | 3.7 | 21.9 | 24 | 3.4
2023-09-14 13:00 | 2023-09-14 14:00 | 38.8 | 20.8 | 713 | 23 | 4 | 22.3 | 24 | 3.7
2023-09-14 14:00 | 2023-09-14 15:00 | 42.4 | 22.2 | 160 | 16 | 4.1 | 21 | 12 | 3.3
2023-09-14 15:00 | 2023-09-14 16:00 | 76 | 24 | 38 | 336 | 5.4 | 14.3 | 334 | 4.8
2023-09-14 16:00 | 2023-09-14 17:00 | 83.8 | 20.2 | 88 | 357 | 4.9 | 13.6 | 358 | 4.5
2023-09-14 17:00 | 2023-09-14 18:00 | 84.6 | 22 | 9 | 339 | 3.4 | 13 | 342 | 3
2023-09-14 18:00 | 2023-09-14 19:00 | 89.7 | 16 | 0 | 351 | 2.2 | 12.5 | 4 | 1.6
2023-09-14 19:00 | 2023-09-14 20:00 | 92.6 | 22.6 | 0 | 26 | 1.7 | 12.3 | 33 | 1.6
2023-09-14 20:00 | 2023-09-14 21:00 | 91.5 | 20.3 | 0 | 328 | 1.4 | 12.1 | 326 | 1.3
2023-09-14 21:00 | 2023-09-14 22:00 | 93.2 | 22.4 | 0 | 337 | 0.8 | 11.4 | 341 | 0.7
2023-09-14 22:00 | 2023-09-14 23:00 | 93.3 | 14.1 | 0 | 303 | 0.6 | 11.5 | 309 | 0.6
2023-09-14 23:00 | 2023-09-15 | 91.1 | 18.2 | 0 | 298 | 1 | 11.9 | 299 | 0.9
2023-09-15 | 2023-09-15 01:00 | 90.8 | 18.5 | 0 | 275 | 1.1 | 12.2 | 279 | 1
2023-09-15 01:00 | 2023-09-15 02:00 | 92.5 | 17.7 | 0 | 260 | 0.7 | 12.2 | 263 | 0.7
2023-09-15 02:00 | 2023-09-15 03:00 | 90.9 | 15.1 | 0 | 298 | 0.8 | 12.3 | 297 | 0.8
2023-09-15 03:00 | 2023-09-15 04:00 | 88.9 | 12.1 | 0 | 253 | 0.2 | 12.2 | 256 | 0.2
2023-09-15 04:00 | 2023-09-15 05:00 | 88.5 | 19.2 | 0 | 293 | 0.7 | 12.5 | 294 | 0.7
2023-09-15 05:00 | 2023-09-15 06:00 | 87.1 | 23.3 | 1 | 330 | 1.3 | 12.6 | 331 | 1.1
2023-09-15 06:00 | 2023-09-15 07:00 | 85.6 | 22.8 | 52 | 354 | 1.4 | 12.5 | 355 | 1.3
2023-09-15 07:00 | 2023-09-15 08:00 | 80.2 | 21.9 | 80 | 344 | 1.4 | 12.9 | 345 | 1.2
2023-09-15 08:00 | 2023-09-15 09:00 | 76.2 | 24.3 | 106 | 333 | 1 | 13.2 | 333 | 0.9
2023-09-15 09:00 | 2023-09-15 10:00 | 71.3 | 22.4 | 124 | 322 | 1.1 | 13.7 | 322 | 1
2023-09-15 10:00 | 2023-09-15 11:00 | 66.3 | 32.8 | 266 | 349 | 1.2 | 14.4 | 350 | 1
2023-09-15 11:00 | 2023-09-15 12:00 | 62.1 | 29.6 | 304 | 320 | 1.1 | 15.2 | 318 | 0.9
2023-09-15 12:00 | 2023-09-15 13:00 | 55.7 | 31.7 | 396 | 292 | 1.3 | 16.1 | 294 | 1.1
2023-09-15 13:00 | 2023-09-15 14:00 | 50.3 | 43.3 | 416 | 265 | 1.4 | 16.8 | 276 | 0.9
2023-09-15 14:00 | 2023-09-15 15:00 | 45.6 | 40.4 | 522 | 217 | 1 | 18 | 228 | 0.6
2023-09-15 15:00 | 2023-09-15 16:00 | 43.6 | 37.4 | 298 | 121 | 1 | 18.1 | 120 | 0.6
2023-09-15 16:00 | 2023-09-15 17:00 | 43.4 | 39.4 | 244 | 162 | 1.1 | 18.3 | 141 | 0.3
2023-09-15 17:00 | 2023-09-15 18:00 | 47.5 | 32.2 | 49 | 168 | 0.5 | 17.5 | 173 | 0.4
2023-09-15 18:00 | 2023-09-15 19:00 | 56.5 | 16.6 | 1 | 175 | 0.7 | 15.7 | 175 | 0.7
2023-09-15 19:00 | 2023-09-15 20:00 | 60.8 | 15.9 | 0 | 189 | 0.7 | 14.6 | 190 | 0.6
2023-09-15 20:00 | 2023-09-15 21:00 | 64 | 14.5 | 0 | 190 | 1 | 13.7 | 193 | 0.9
2023-09-15 21:00 | 2023-09-15 22:00 | 73 | 17.1 | 0 | 194 | 1.1 | 12.8 | 196 | 1
2023-09-15 22:00 | 2023-09-15 23:00 | 75.3 | 16.3 | 0 | 188 | 1.2 | 11.9 | 190 | 1.2
2023-09-15 23:00 | 2023-09-16 | 77.6 | 20.1 | 0 | 182 | 0.9 | 11.1 | 183 | 0.9
2023-09-16 | 2023-09-16 01:00 | 77.9 | 18.1 | 0 | 183 | 1.1 | 10.6 | 186 | 1
2023-09-16 01:00 | 2023-09-16 02:00 | 75.1 | 16.2 | 0 | 196 | 1.7 | 10.6 | 198 | 1.6
2023-09-16 02:00 | 2023-09-16 03:00 | 74.3 | 18 | 0 | 196 | 1.6 | 10.2 | 197 | 1.5
2023-09-16 03:00 | 2023-09-16 04:00 | 75.3 | 18.4 | 0 | 195 | 1.2 | 9.6 | 196 | 1.2
2023-09-16 04:00 | 2023-09-16 05:00 | 75.9 | 20.6 | 0 | 183 | 0.8 | 9.1 | 183 | 0.7
2023-09-16 05:00 | 2023-09-16 06:00 | 78.8 | 20.8 | 6 | 194 | 0.5 | 8.3 | 194 | 0.5
2023-09-16 06:00 | 2023-09-16 07:00 | 72.5 | 20.1 | 121 | 230 | 0.7 | 9.5 | 231 | 0.6
2023-09-16 07:00 | 2023-09-16 08:00 | 62.5 | 28.1 | 309 | 218 | 0.8 | 11.8 | 216 | 0.7
2023-09-16 08:00 | 2023-09-16 09:00 | 50.1 | 43.9 | 493 | 259 | 0.6 | 14.6 | 264 | 0.4
2023-09-16 09:00 | 2023-09-16 10:00 | 42.3 | 36.8 | 644 | 236 | 0.9 | 17 | 239 | 0.6
2023-09-16 10:00 | 2023-09-16 11:00 | 33.8 | 45.2 | 755 | 198 | 1.3 | 19.5 | 181 | 0.4
2023-09-16 11:00 | 2023-09-16 12:00 | 26.3 | 36.8 | 812 | 92 | 1.5 | 20.9 | 83 | 0.6
2023-09-16 12:00 | 2023-09-16 13:00 | 23.9 | 41.5 | 804 | 335 | 1.6 | 21.6 | 341 | 1.1
2023-09-16 13:00 | 2023-09-16 14:00 | 21.8 | 38.6 | 734 | 337 | 1.5 | 22.3 | 337 | 0.9
2023-09-16 14:00 | 2023-09-16 15:00 | 22.3 | 37.2 | 616 | 358 | 1.6 | 22.9 | 358 | 0.8
2023-09-16 15:00 | 2023-09-16 16:00 | 22 | 33.9 | 456 | 296 | 1.5 | 23.3 | 304 | 1.1
2023-09-16 16:00 | 2023-09-16 17:00 | 21.5 | 34.4 | 272 | 318 | 1 | 23.7 | 312 | 0.8
2023-09-16 17:00 | 2023-09-16 18:00 | 23.5 | 27.7 | 87 | 111 | 0.7 | 22.9 | 104 | 0.4
2023-09-16 18:00 | 2023-09-16 19:00 | 33.8 | 10.7 | 1 | 150 | 0.7 | 19.7 | 147 | 0.7
2023-09-16 19:00 | 2023-09-16 20:00 | 39.4 | 16.5 | 0 | 204 | 0.6 | 18.1 | 201 | 0.4
2023-09-16 20:00 | 2023-09-16 21:00 | 42.8 | 18.8 | 0 | 219 | 1.2 | 17.5 | 217 | 1.1
2023-09-16 21:00 | 2023-09-16 22:00 | 46.1 | 14.6 | 0 | 202 | 1.1 | 15.9 | 203 | 1
2023-09-16 22:00 | 2023-09-16 23:00 | 49 | 19.6 | 0 | 184 | 1 | 14.3 | 185 | 0.9
2023-09-16 23:00 | 2023-09-17 | 46.6 | 18.5 | 0 | 193 | 1.4 | 14 | 196 | 1.3
2023-09-17 | 2023-09-17 01:00 | 47.3 | 21.9 | 0 | 189 | 1 | 13.5 | 190 | 1
2023-09-17 01:00 | 2023-09-17 02:00 | 49.7 | 20.8 | 0 | 192 | 0.9 | 12.6 | 193 | 0.8
2023-09-17 02:00 | 2023-09-17 03:00 | 50.6 | 16.2 | 0 | 197 | 1.3 | 12.3 | 198 | 1.2
2023-09-17 03:00 | 2023-09-17 04:00 | 53.8 | 19.3 | 0 | 203 | 0.8 | 11.5 | 204 | 0.8
2023-09-17 04:00 | 2023-09-17 05:00 | 57.7 | 19.3 | 0 | 217 | 0.8 | 10.8 | 212 | 0.7
2023-09-17 05:00 | 2023-09-17 06:00 | 67.7 | 21.4 | 6 | 217 | 0.3 | 9.6 | 216 | 0.3
2023-09-17 06:00 | 2023-09-17 07:00 | 65.7 | 17.6 | 121 | 203 | 0.7 | 10.4 | 204 | 0.7
2023-09-17 07:00 | 2023-09-17 08:00 | 48.6 | 21.2 | 308 | 204 | 1 | 14.4 | 203 | 0.9
2023-09-17 08:00 | 2023-09-17 09:00 | 35.7 | 26.4 | 492 | 182 | 0.9 | 17.9 | 184 | 0.8
2023-09-17 09:00 | 2023-09-17 10:00 | 27.3 | 43.8 | 645 | 62 | 0.6 | 21 | 67 | 0.2
2023-09-17 10:00 | 2023-09-17 11:00 | 24.2 | 58.9 | 753 | 22 | 0.8 | 23.4 | 38 | 0.2
2023-09-17 11:00 | 2023-09-17 12:00 | 20.7 | 40.9 | 803 | 82 | 1.4 | 25.4 | 86 | 1.1
2023-09-17 12:00 | 2023-09-17 13:00 | 15 | 44.6 | 791 | 88 | 1.5 | 26.8 | 98 | 0.8
2023-09-17 13:00 | 2023-09-17 14:00 | 13 | 45.9 | 726 | 117 | 1.4 | 27.7 | 110 | 0.8
2023-09-17 14:00 | 2023-09-17 15:00 | 13.2 | 34.1 | 605 | 57 | 1.6 | 27.8 | 58 | 1.2
2023-09-17 15:00 | 2023-09-17 16:00 | 13.8 | 26 | 445 | 81 | 1.8 | 28.1 | 82 | 1.6
2023-09-17 16:00 | 2023-09-17 17:00 | 14.5 | 18.9 | 254 | 75 | 2.1 | 27.6 | 78 | 1.9
2023-09-17 17:00 | 2023-09-17 18:00 | 18.8 | 14.1 | 59 | 90 | 1.4 | 26.2 | 88 | 1.3
2023-09-17 18:00 | 2023-09-17 19:00 | 26 | 10.3 | 1 | 129 | 0.8 | 23.5 | 130 | 0.8
2023-09-17 19:00 | 2023-09-17 20:00 | 35.1 | 25.5 | 0 | 254 | 0.5 | 21.9 | 259 | 0.3
2023-09-17 20:00 | 2023-09-17 21:00 | 37.6 | 31.3 | 0 | 211 | 0.6 | 20.3 | 209 | 0.5
2023-09-17 21:00 | 2023-09-17 22:00 | 38.5 | 25.7 | 0 | 219 | 1 | 19.1 | 224 | 0.8
2023-09-17 22:00 | 2023-09-17 23:00 | 40.7 | 40.1 | 0 | 214 | 1 | 18.4 | 206 | 0.7
2023-09-17 23:00 | 2023-09-18 | 40.1 | 29.2 | 0 | 212 | 1.1 | 17.6 | 212 | 1
2023-09-18 | 2023-09-18 01:00 | 45.3 | 24.9 | 0 | 204 | 1 | 16.3 | 203 | 0.9
2023-09-18 01:00 | 2023-09-18 02:00 | 47.9 | 26.6 | 0 | 225 | 1 | 15.4 | 220 | 0.9
2023-09-18 02:00 | 2023-09-18 03:00 | 49.9 | 35.7 | 0 | 224 | 1 | 14.7 | 220 | 0.8
2023-09-18 03:00 | 2023-09-18 04:00 | 50.1 | 23.6 | 0 | 223 | 1.1 | 14.4 | 219 | 1
2023-09-18 04:00 | 2023-09-18 05:00 | 54.9 | 17.5 | 0 | 225 | 0.6 | 13.4 | 222 | 0.6
2023-09-18 05:00 | 2023-09-18 06:00 | 55 | 18.9 | 5 | 221 | 1 | 13.3 | 218 | 0.9
2023-09-18 06:00 | 2023-09-18 07:00 | 50 | 21.5 | 95 | 209 | 1 | 14.6 | 208 | 1
2023-09-18 07:00 | 2023-09-18 08:00 | 42.2 | 19.1 | 220 | 202 | 1.4 | 16.6 | 204 | 1.3
2023-09-18 08:00 | 2023-09-18 09:00 | 35.4 | 25.5 | 415 | 190 | 1.1 | 19.9 | 192 | 0.9
2023-09-18 09:00 | 2023-09-18 10:00 | 26.9 | 37.2 | 627 | 211 | 1.1 | 24 | 213 | 0.8
2023-09-18 10:00 | 2023-09-18 11:00 | 17.2 | 36.6 | 739 | 303 | 1.3 | 26.4 | 311 | 0.8
2023-09-18 11:00 | 2023-09-18 12:00 | 15.8 | 47.8 | 684 | 21 | 1.5 | 27.4 | 25 | 1
2023-09-18 12:00 | 2023-09-18 13:00 | 17 | 32.3 | 253 | 240 | 1.1 | 26.4 | 265 | 0.4
2023-09-18 13:00 | 2023-09-18 14:00 | 15 | 51.7 | 394 | 230 | 0.9 | 27.2 | 271 | 0.2
2023-09-18 14:00 | 2023-09-18 15:00 | 14.5 | 50.6 | 399 | 37 | 1.5 | 27.5 | 25 | 0.8
2023-09-18 15:00 | 2023-09-18 16:00 | 17.1 | 20.3 | 145 | 312 | 2.3 | 26.6 | 310 | 2
2023-09-18 16:00 | 2023-09-18 17:00 | 18.7 | 15.1 | 85 | 285 | 2.8 | 25.5 | 285 | 2.7
2023-09-18 17:00 | 2023-09-18 18:00 | 21.4 | 18.7 | 19 | 274 | 3.8 | 24.5 | 275 | 3.5
2023-09-18 18:00 | 2023-09-18 19:00 | 26.9 | 21.8 | 0 | 265 | 3.2 | 22.3 | 267 | 2.9
2023-09-18 19:00 | 2023-09-18 20:00 | 28.2 | 24.8 | 0 | 228 | 1.7 | 21.3 | 234 | 1.4
2023-09-18 20:00 | 2023-09-18 21:00 | 34.6 | 22.3 | 0 | 196 | 1.6 | 20 | 198 | 1.5
2023-09-18 21:00 | 2023-09-18 22:00 | 35.3 | 20 | 0 | 191 | 1.8 | 19.4 | 192 | 1.7
2023-09-18 22:00 | 2023-09-18 23:00 | 38.8 | 17.7 | 0 | 197 | 1.6 | 18 | 198 | 1.5
2023-09-18 23:00 | 2023-09-19 | 42.1 | 25.3 | 0 | 211 | 0.8 | 16.9 | 208 | 0.8
2023-09-19 | 2023-09-19 01:00 | 46.1 | 17 | 0 | 205 | 0.7 | 15.8 | 203 | 0.6
2023-09-19 01:00 | 2023-09-19 02:00 | 45.8 | 14.3 | 0 | 197 | 0.7 | 15.4 | 197 | 0.7
2023-09-19 02:00 | 2023-09-19 03:00 | 48.6 | 40.4 | 0 | 234 | 1 | 15.6 | 228 | 0.8
2023-09-19 03:00 | 2023-09-19 04:00 | 47.7 | 32.3 | 0 | 337 | 0.4 | 15.7 | 355 | 0.2
2023-09-19 04:00 | 2023-09-19 05:00 | 40.6 | 24 | 0 | 315 | 0.7 | 17.4 | 320 | 0.5
2023-09-19 05:00 | 2023-09-19 06:00 | 57.7 | 34.5 | 1 | 213 | 0.6 | 14.8 | 221 | 0.3
2023-09-19 06:00 | 2023-09-19 07:00 | 56.4 | 32.7 | 32 | 144 | 0.4 | 14.8 | 133 | 0.2
2023-09-19 07:00 | 2023-09-19 08:00 | 54 | 25.7 | 115 | 167 | 0.6 | 15.7 | 161 | 0.5
2023-09-19 08:00 | 2023-09-19 09:00 | 44.1 | 30 | 246 | 219 | 0.3 | 18.8 | 215 | 0.2
2023-09-19 09:00 | 2023-09-19 10:00 | 27.1 | 37.2 | 681 | 136 | 0.9 | 23.1 | 125 | 0.5
2023-09-19 10:00 | 2023-09-19 11:00 | 23.4 | 38.8 | 689 | 283 | 1.1 | 24.5 | 289 | 0.8
2023-09-19 11:00 | 2023-09-19 12:00 | 19.5 | 35.3 | 732 | 335 | 1.9 | 25.5 | 337 | 1.5
2023-09-19 12:00 | 2023-09-19 13:00 | 19.9 | 31 | 351 | 18 | 2.3 | 25.4 | 16 | 1.7
2023-09-19 13:00 | 2023-09-19 14:00 | 20.1 | 37.9 | 577 | 293 | 2.1 | 24.9 | 273 | 0.1
2023-09-19 14:00 | 2023-09-19 15:00 | 17.9 | 29.1 | 491 | 5 | 2.3 | 25.9 | 4 | 2
2023-09-19 15:00 | 2023-09-19 16:00 | 23.1 | 19.5 | 172 | 318 | 3.8 | 23.8 | 316 | 3.4
2023-09-19 16:00 | 2023-09-19 17:00 | 18.7 | 47.3 | 36 | 271 | 3.4 | 23.6 | 280 | 2
2023-09-19 17:00 | 2023-09-19 18:00 | 24.4 | 29.5 | 9 | 258 | 2.3 | 22.4 | 272 | 1.6
2023-09-19 18:00 | 2023-09-19 19:00 | 35.6 | 21.7 | 0 | 285 | 4.1 | 19.9 | 284 | 3.8
2023-09-19 19:00 | 2023-09-19 20:00 | 38.4 | 26.6 | 0 | 243 | 1.2 | 18.9 | 241 | 1.1
2023-09-19 20:00 | 2023-09-19 21:00 | 40 | 22.6 | 0 | 219 | 1.3 | 18.1 | 217 | 1.1
2023-09-19 21:00 | 2023-09-19 22:00 | 47.4 | 22 | 0 | 176 | 1.5 | 16.6 | 174 | 1.3
2023-09-19 22:00 | 2023-09-19 23:00 | 50.2 | 22.7 | 0 | 177 | 1.5 | 15.8 | 177 | 1.4
2023-09-19 23:00 | 2023-09-20 | 51 | 21.5 | 0 | 193 | 1.8 | 15.6 | 195 | 1.6
2023-09-20 | 2023-09-20 01:00 | 53.2 | 21.1 | 0 | 199 | 1.1 | 14.9 | 199 | 1.1
2023-09-20 01:00 | 2023-09-20 02:00 | 57.1 | 21.4 | 0 | 190 | 0.8 | 13.8 | 193 | 0.7
2023-09-20 02:00 | 2023-09-20 03:00 | 60.5 | 19 | 0 | 171 | 1.1 | 12.7 | 166 | 1
2023-09-20 03:00 | 2023-09-20 04:00 | 59.8 | 18.9 | 0 | 179 | 0.9 | 12.3 | 177 | 0.9
2023-09-20 04:00 | 2023-09-20 05:00 | 57.8 | 20 | 0 | 190 | 1.3 | 12.2 | 191 | 1.2
2023-09-20 05:00 | 2023-09-20 06:00 | 55.9 | 19.8 | 3 | 193 | 1.1 | 12.3 | 195 | 1
2023-09-20 06:00 | 2023-09-20 07:00 | 50.9 |  | 109 | [6 empty] | AE |  | AE | AE | AE | AE
2023-09-20 07:00 | 2023-09-20 08:00 | 41.6 |  | 290 | [6 empty] | AE |  | AE | AE | AE | AE
2023-09-20 08:00 | 2023-09-20 09:00 | 34.1 |  | 475 | [6 empty] | AE |  | AE | AE | AE | AE
2023-09-20 09:00 | 2023-09-20 10:00 | 28.1 | 27.3 | 629 | 161 | 1.5 | 21.9 | 157 | 1.3
2023-09-20 10:00 | 2023-09-20 11:00 | 21.7 | 29.7 | 733 | 152 | 2 | 24 | 147 | 1.7
2023-09-20 11:00 | 2023-09-20 12:00 | 18.8 | 32.8 | 780 | 145 | 2.1 | 25.2 | 140 | 1.7
2023-09-20 12:00 | 2023-09-20 13:00 | 16.6 | 35 | 785 | 165 | 2.1 | 26.3 | 163 | 1.6
2023-09-20 13:00 | 2023-09-20 14:00 | 15.2 | 43.3 | 727 | 136 | 2.1 | 27 | 132 | 1.4
2023-09-20 14:00 | 2023-09-20 15:00 | 15.7 | 26.5 | 286 | 158 | 1.9 | 26.3 | 154 | 1.7
2023-09-20 15:00 | 2023-09-20 16:00 | 15.4 | 21.7 | 323 | 133 | 2.5 | 26.2 | 131 | 2.3
2023-09-20 16:00 | 2023-09-20 17:00 | 17.8 | 18.1 | 178 | 132 | 3.1 | 25.4 | 129 | 2.9
2023-09-20 17:00 | 2023-09-20 18:00 | 22.9 | 19.5 | 66 | 152 | 3.4 | 23.1 | 152 | 3.2
2023-09-20 18:00 | 2023-09-20 19:00 | 28.2 | 21.8 | 0 | 151 | 3.8 | 21.2 | 148 | 3.5
2023-09-20 19:00 | 2023-09-20 20:00 | 30.3 | 22.8 | 0 | 176 | 3.2 | 21 | 173 | 2.9
2023-09-20 20:00 | 2023-09-20 21:00 | 33.1 | 20.1 | 0 | 164 | 3.4 | 20.2 | 164 | 3.2
2023-09-20 21:00 | 2023-09-20 22:00 | 36.7 | 19.6 | 0 | 209 | 1.6 | 19.3 | 209 | 1.5
2023-09-20 22:00 | 2023-09-20 23:00 | 40.3 | 39 | 0 | 184 | 1 | 17.8 | 181 | 0.8
2023-09-20 23:00 | 2023-09-21 | 46.8 | 19.4 | 0 | 134 | 0.6 | 15.7 | 137 | 0.4
2023-09-21 | 2023-09-21 01:00 | 48.3 | 18.6 | 0 | 184 | 1.2 | 15 | 183 | 1.2
2023-09-21 01:00 | 2023-09-21 02:00 | 51.3 | 42.1 | 0 | 247 | 1 | 14.6 | 248 | 0.2
2023-09-21 02:00 | 2023-09-21 03:00 | 58.7 | 27.3 | 0 | 290 | 1.1 | 13.5 | 298 | 0.8
2023-09-21 03:00 | 2023-09-21 04:00 | 63.1 | 26.1 | 0 | 283 | 0.9 | 12.7 | 285 | 0.8
2023-09-21 04:00 | 2023-09-21 05:00 | 63.7 | 15.9 | 0 | 214 | 0.7 | 12.2 | 213 | 0.7
2023-09-21 05:00 | 2023-09-21 06:00 | 60.7 | 22.7 | 2 | 241 | 0.8 | 12.7 | 242 | 0.7
2023-09-21 06:00 | 2023-09-21 07:00 | 59.6 | 29.1 | 41 | 239 | 0.7 | 12.9 | 238 | 0.6
2023-09-21 07:00 | 2023-09-21 08:00 | 49.4 | 25.5 | 282 | 206 | 0.8 | 15.3 | 203 | 0.7
2023-09-21 08:00 | 2023-09-21 09:00 | 35.7 | 37.5 | 552 | 14 | 1.1 | 18.3 | 18 | 0.5
2023-09-21 09:00 | 2023-09-21 10:00 | 33.6 | 42.3 | 623 | 25 | 1.3 | 19.7 | 30 | 0.8
2023-09-21 10:00 | 2023-09-21 11:00 | 28.6 | 37.4 | 729 | 85 | 1.3 | 21.8 | 76 | 0.9
2023-09-21 11:00 | 2023-09-21 12:00 | 23.9 | 30.3 | 783 | 77 | 1.8 | 23.4 | 79 | 1.3
2023-09-21 12:00 | 2023-09-21 13:00 | 19.8 | 44.5 | 746 | 8 | 1.6 | 24.9 | 9 | 1
2023-09-21 13:00 | 2023-09-21 14:00 | 17.6 | 41.7 | 717 | 35 | 1.9 | 25.8 | 37 | 1.4
2023-09-21 14:00 | 2023-09-21 15:00 | 15.9 | 36.1 | 420 | 29 | 1.9 | 25.8 | 34 | 1.5
2023-09-21 15:00 | 2023-09-21 16:00 | 17 | 24.4 | 424 | 43 | 2.5 | 25.9 | 45 | 2
2023-09-21 16:00 | 2023-09-21 17:00 | 17.6 | 23.6 | 234 | 9 | 2.2 | 25.7 | 9 | 1.9
2023-09-21 17:00 | 2023-09-21 18:00 | 20.2 | 19.7 | 60 | 350 | 1.5 | 24.6 | 349 | 1.4
2023-09-21 18:00 | 2023-09-21 19:00 | 26.8 | 20.9 | 0 | 359 | 1.4 | 22.3 | 355 | 1.3
2023-09-21 19:00 | 2023-09-21 20:00 | 47.6 | 21.8 | 0 | 345 | 2.6 | 19.1 | 345 | 2.4
2023-09-21 20:00 | 2023-09-21 21:00 | 49 | 18.2 | 0 | 329 | 2.4 | 17.9 | 329 | 2.2
2023-09-21 21:00 | 2023-09-21 22:00 | 52.4 | 25 | 0 | 351 | 1.4 | 17.1 | 351 | 1.2
2023-09-21 22:00 | 2023-09-21 23:00 | 53.9 | 21.2 | 0 | 339 | 1.4 | 16.5 | 340 | 1.3
2023-09-21 23:00 | 2023-09-22 | 53.3 | 17.8 | 0 | 327 | 1.7 | 16.1 | 325 | 1.7
2023-09-22 | 2023-09-22 01:00 | 57.9 | 26.3 | 0 | 344 | 1.2 | 15.1 | 349 | 1.1
2023-09-22 01:00 | 2023-09-22 02:00 | 68.5 | 44.7 | 0 | 299 | 0.6 | 14 | 305 | 0.4
2023-09-22 02:00 | 2023-09-22 03:00 | 74.3 | 19.4 | 0 | 291 | 0.7 | 14.2 | 294 | 0.6
2023-09-22 03:00 | 2023-09-22 04:00 | 79.8 | 19.1 | 0 | 276 | 0.7 | 14.5 | 284 | 0.7
2023-09-22 04:00 | 2023-09-22 05:00 | 79.2 | 19.1 | 0 | 290 | 1.3 | 14.5 | 293 | 1.2
2023-09-22 05:00 | 2023-09-22 06:00 | 79.1 | 22.2 | 1 | 252 | 0.6 | 13.9 | 254 | 0.5
2023-09-22 06:00 | 2023-09-22 07:00 | 67.8 | 21.4 | 50 | 194 | 1 | 13.8 | 195 | 0.9
2023-09-22 07:00 | 2023-09-22 08:00 | 57.6 | 22.1 | 244 | 203 | 1.4 | 14.6 | 202 | 1.2
2023-09-22 08:00 | 2023-09-22 09:00 | 56.7 | 27.7 | 462 | 179 | 1.4 | 16.6 | 177 | 1.2
2023-09-22 09:00 | 2023-09-22 10:00 | 52.8 | 38.5 | 617 | 173 | 1.1 | 18.5 | 171 | 0.8
2023-09-22 10:00 | 2023-09-22 11:00 | 36.7 | 43.5 | 729 | 141 | 1.3 | 21.1 | 142 | 0.9
2023-09-22 11:00 | 2023-09-22 12:00 | 24.3 | 51.3 | 779 | 58 | 1.3 | 23.2 | 58 | 0.5
2023-09-22 12:00 | 2023-09-22 13:00 | 18.2 | 36.8 | 771 | 45 | 2.1 | 24.9 | 41 | 1.7
2023-09-22 13:00 | 2023-09-22 14:00 | 14.8 | 23.9 | 701 | 34 | 3.1 | 25.9 | 34 | 2.8
2023-09-22 14:00 | 2023-09-22 15:00 | 12.9 | 18.8 | 584 | 32 | 4 | 26.4 | 32 | 3.8
2023-09-22 15:00 | 2023-09-22 16:00 | 14.2 | 16.1 | 422 | 29 | 4.5 | 26.1 | 28 | 4.3
2023-09-22 16:00 | 2023-09-22 17:00 | 15.6 | 15.2 | 233 | 28 | 4 | 25.6 | 28 | 3.8
2023-09-22 17:00 | 2023-09-22 18:00 | 23 | 14.6 | 59 | 34 | 3.3 | 24 | 34 | 3.1
2023-09-22 18:00 | 2023-09-22 19:00 | 38.3 | 14.1 | 0 | 38 | 3.2 | 21.4 | 38 | 3.1
2023-09-22 19:00 | 2023-09-22 20:00 | 55.9 | 16.8 | 0 | 48 | 2.8 | 19.2 | 47 | 2.7
2023-09-22 20:00 | 2023-09-22 21:00 | 65.5 | 23 | 0 | 39 | 1.6 | 17.3 | 45 | 1.4
2023-09-22 21:00 | 2023-09-22 22:00 | 71.6 | 42.2 | 0 | 331 | 0.9 | 16.2 | 336 | 0.7
2023-09-22 22:00 | 2023-09-22 23:00 | 78.9 | 43.7 | 0 | 146 | 0.5 | 14.6 | 149 | 0.3
2023-09-22 23:00 | 2023-09-23 | 82.6 | 49.2 | 0 | 357 | 1 | 13.4 | 359 | 0.4
2023-09-23 | 2023-09-23 01:00 | 56.8 | 17 | 0 | 11 | 4.3 | 13.4 | 11 | 4.1
2023-09-23 01:00 | 2023-09-23 02:00 | 50.3 | 26.6 | 0 | 4 | 2 | 12.3 | 8 | 1.8
2023-09-23 02:00 | 2023-09-23 03:00 | 55.6 | 28 | 0 | 86 | 1.7 | 10.9 | 89 | 1.2
2023-09-23 03:00 | 2023-09-23 04:00 | 61.3 | 23.4 | 0 | 196 | 1.7 | 10.2 | 196 | 1.6
2023-09-23 04:00 | 2023-09-23 05:00 | 58.3 | 38.4 | 0 | 165 | 1.1 | 10.8 | 165 | 0.5
2023-09-23 05:00 | 2023-09-23 06:00 | 65.5 | 22.1 | 1 | 178 | 0.5 | 10.1 | 182 | 0.3
2023-09-23 06:00 | 2023-09-23 07:00 | 68.8 | 33.5 | 53 | 175 | 1 | 10.1 | 149 | 0.6
2023-09-23 07:00 | 2023-09-23 08:00 | 41.7 | 26.3 | 206 | 243 | 3.6 | 14 | 268 | 2.5
2023-09-23 08:00 | 2023-09-23 09:00 | 19.8 | 23 | 247 | 265 | 4 | 17.2 | 277 | 3.5
2023-09-23 09:00 | 2023-09-23 10:00 | 18.6 | 33.5 | 626 | 238 | 3.1 | 19.2 | 256 | 2.3
2023-09-23 10:00 | 2023-09-23 11:00 | 10.3 | 15.1 | 748 | 280 | 7.4 | 21.1 | 280 | 7.1
2023-09-23 11:00 | 2023-09-23 12:00 | 10.2 | 15.9 | 795 | 291 | 6.9 | 22.2 | 291 | 6.7
2023-09-23 12:00 | 2023-09-23 13:00 | 9.1 | 14.7 | 769 | 290 | 6.7 | 23.5 | 290 | 6.4
2023-09-23 13:00 | 2023-09-23 14:00 | 9.1 | 41.8 | 672 | 271 | 4 | 24.6 | 286 | 2.3
2023-09-23 14:00 | 2023-09-23 15:00 | 9.2 | 36.6 | 462 | 107 | 2.3 | 24.5 | 108 | 1.8
2023-09-23 15:00 | 2023-09-23 16:00 | 9.5 | 32.1 | 295 | 226 | 1.4 | 24.7 | 237 | 0.9
2023-09-23 16:00 | 2023-09-23 17:00 | 11.5 | 24.8 | 128 | 153 | 1.1 | 24 | 155 | 0.9
2023-09-23 17:00 | 2023-09-23 18:00 | 15.2 | 16.8 | 52 | 96 | 1.9 | 22.5 | 91 | 1.7
2023-09-23 18:00 | 2023-09-23 19:00 | 21.9 | 13.8 | 0 | 99 | 2.6 | 18.2 | 100 | 2.5
2023-09-23 19:00 | 2023-09-23 20:00 | 24.6 | 45 | 0 | 129 | 0.8 | 16.7 | 127 | 0.2
2023-09-23 20:00 | 2023-09-23 21:00 | 25.2 | 33.4 | 0 | 111 | 1.5 | 16.3 | 115 | 1.3
2023-09-23 21:00 | 2023-09-23 22:00 | 27.1 | 37.7 | 0 | 143 | 1.1 | 15.6 | 136 | 0.8
2023-09-23 22:00 | 2023-09-23 23:00 | 28.8 | 40.8 | 0 | 226 | 0.9 | 14.9 | 229 | 0.6
2023-09-23 23:00 | 2023-09-24 | 29.8 | 27.2 | 0 | 184 | 0.8 | 14.5 | 179 | 0.6
2023-09-24 | 2023-09-24 01:00 | 37.7 | 29.6 | 0 | 210 | 1 | 13 | 207 | 0.8
2023-09-24 01:00 | 2023-09-24 02:00 | 45.8 | 24.5 | 0 | 195 | 0.6 | 11.3 | 190 | 0.4
2023-09-24 02:00 | 2023-09-24 03:00 | 49.5 | 24.6 | 0 | 177 | 1.1 | 10.8 | 175 | 1
2023-09-24 03:00 | 2023-09-24 04:00 | 52.4 | 27.5 | 0 | 185 | 1.1 | 9.8 | 183 | 0.9
2023-09-24 04:00 | 2023-09-24 05:00 | 54.3 | 20.2 | 0 | 178 | 1 | 9.4 | 182 | 0.9
2023-09-24 05:00 | 2023-09-24 06:00 | 53.1 | 19.4 | 2 | 195 | 1.2 | 8.9 | 196 | 1.1
2023-09-24 06:00 | 2023-09-24 07:00 | 44.8 | 22.5 | 107 | 197 | 1.2 | 9.9 | 199 | 1.1
2023-09-24 07:00 | 2023-09-24 08:00 | 37.4 | 23.3 | 294 | 206 | 1.3 | 12.2 | 206 | 1.2
2023-09-24 08:00 | 2023-09-24 09:00 | 29.6 | 31.7 | 477 | 269 | 1.5 | 14.7 | 276 | 1.2
2023-09-24 09:00 | 2023-09-24 10:00 | 22.7 | 38 | 628 | 278 | 1 | 17.4 | 284 | 0.8
2023-09-24 10:00 | 2023-09-24 11:00 | 18 | 50.9 | 735 | 47 | 0.8 | 20.7 | 48 | 0.3
2023-09-24 11:00 | 2023-09-24 12:00 | 14 | 47.5 | 784 | 24 | 1.5 | 22.4 | 20 | 1
2023-09-24 12:00 | 2023-09-24 13:00 | 12.2 | 50.2 | 774 | 296 | 1.7 | 23.6 | 317 | 0.3
2023-09-24 13:00 | 2023-09-24 14:00 | 11.5 | 39 | 704 | 16 | 2.1 | 24.4 | 12 | 1.4
2023-09-24 14:00 | 2023-09-24 15:00 | 11.5 | 23.8 | 581 | 352 | 3.2 | 24.5 | 353 | 2.9
2023-09-24 15:00 | 2023-09-24 16:00 | 10.2 | 27 | 417 | 28 | 2.4 | 24.7 | 27 | 2.1
2023-09-24 16:00 | 2023-09-24 17:00 | 11.3 | 21 | 229 | 46 | 2.3 | 24.4 | 47 | 2
2023-09-24 17:00 | 2023-09-24 18:00 | 13.4 | 19.1 | 55 | 59 | 1.6 | 22.9 | 55 | 1.5
2023-09-24 18:00 | 2023-09-24 19:00 | 19.9 | 20.7 | 0 | 105 | 0.8 | 19 | 105 | 0.8
2023-09-24 19:00 | 2023-09-24 20:00 | 24 | 22.3 | 0 | 78 | 0.4 | 16.6 | 104 | 0
2023-09-24 20:00 | 2023-09-24 21:00 | 33.5 | 23.8 | 0 | 220 | 0.8 | 15.5 | 215 | 0.7
2023-09-24 21:00 | 2023-09-24 22:00 | 34.8 | 15.3 | 0 | 188 | 1 | 15.1 | 188 | 0.9
2023-09-24 22:00 | 2023-09-24 23:00 | 39.6 | 17 | 0 | 192 | 0.7 | 13.6 | 196 | 0.6
2023-09-24 23:00 | 2023-09-25 | 43.1 | 19.8 | 0 | 186 | 0.7 | 12.2 | 182 | 0.7
2023-09-25 | 2023-09-25 01:00 | 42.3 | 23 | 0 | 209 | 0.8 | 11.7 | 205 | 0.7
2023-09-25 01:00 | 2023-09-25 02:00 | 44.2 | 15.6 | 0 | 239 | 0.8 | 11.5 | 234 | 0.7
2023-09-25 02:00 | 2023-09-25 03:00 | 49.9 | 13.2 | 0 | 223 | 0.4 | 10.2 | 221 | 0.4
2023-09-25 03:00 | 2023-09-25 04:00 | 52 | 14.1 | 0 | 215 | 0.7 | 9.4 | 211 | 0.7
2023-09-25 04:00 | 2023-09-25 05:00 | 50.5 | 12.4 | 0 | 214 | 0.7 | 9.2 | 212 | 0.7
2023-09-25 05:00 | 2023-09-25 06:00 | 49.3 | 17.7 | 2 | 193 | 0.7 | 9.4 | 195 | 0.6
2023-09-25 06:00 | 2023-09-25 07:00 | 45.3 | 14.9 | 100 | 199 | 1 | 10.5 | 200 | 1
2023-09-25 07:00 | 2023-09-25 08:00 | 35.5 | 17.2 | 285 | 205 | 1.7 | 14 | 204 | 1.6
2023-09-25 08:00 | 2023-09-25 09:00 | 29.1 | 25.4 | 466 | 197 | 1.3 | 17.1 | 197 | 1.2
2023-09-25 09:00 | 2023-09-25 10:00 | 22.5 | 30.2 | 615 | 179 | 1.1 | 20.4 | 175 | 0.9
2023-09-25 10:00 | 2023-09-25 11:00 | 16.9 | 41.7 | 723 | 210 | 0.9 | 23.3 | 210 | 0.6
2023-09-25 11:00 | 2023-09-25 12:00 | 13.9 | 47.9 | 775 | 139 | 1 | 25.4 | 138 | 0.4
2023-09-25 12:00 | 2023-09-25 13:00 | 12.4 | 41.5 | 762 | 47 | 1.6 | 26.4 | 43 | 0.6
2023-09-25 13:00 | 2023-09-25 14:00 | 10.8 | 50.4 | 692 | 23 | 1.5 | 27.2 | 15 | 0.8
2023-09-25 14:00 | 2023-09-25 15:00 | 10.3 | 31.2 | 568 | 339 | 2.5 | 27 | 334 | 2.1
2023-09-25 15:00 | 2023-09-25 16:00 | 10.4 | 23.9 | 404 | 5 | 2.5 | 27 | 3 | 2.3
2023-09-25 16:00 | 2023-09-25 17:00 | 10.2 | 21.3 | 218 | 345 | 2.2 | 26.7 | 348 | 2
2023-09-25 17:00 | 2023-09-25 18:00 | 14 | 20.8 | 48 | 348 | 1.3 | 25.2 | 348 | 1.2
2023-09-25 18:00 | 2023-09-25 19:00 | 19.1 | 19.8 | 0 | 338 | 0.3 | 22.2 | 331 | 0.3
2023-09-25 19:00 | 2023-09-25 20:00 | 26.4 | 35 | 0 | 283 | 0.3 | 19.3 | 297 | 0.1
2023-09-25 20:00 | 2023-09-25 21:00 | 27.7 | 17.8 | 0 | 194 | 1.1 | 17.5 | 169 | 0.7
2023-09-25 21:00 | 2023-09-25 22:00 | 33.1 | 18.7 | 0 | 263 | 0.7 | 17.2 | 264 | 0.7
2023-09-25 22:00 | 2023-09-25 23:00 | 34.9 | 40.6 | 0 | 190 | 0.9 | 15.5 | 183 | 0.4
2023-09-25 23:00 | 2023-09-26 | 40.6 | 45.7 | 0 | 236 | 0.6 | 14.1 | 233 | 0.4
2023-09-26 | 2023-09-26 01:00 | 41.6 | 23.8 | 0 | 192 | 0.7 | 13.5 | 190 | 0.5
2023-09-26 01:00 | 2023-09-26 02:00 | 46.5 | 18.7 | 0 | 186 | 0.5 | 12.4 | 183 | 0.4
2023-09-26 02:00 | 2023-09-26 03:00 | 49.4 | 13.6 | 0 | 210 | 0.6 | 11.7 | 211 | 0.6
2023-09-26 03:00 | 2023-09-26 04:00 | 50.8 | 14.5 | 0 | 230 | 0.4 | 11.5 | 226 | 0.3
2023-09-26 04:00 | 2023-09-26 05:00 | 53.1 | 10.5 | 0 | 217 | 0.6 | 10.8 | 215 | 0.6
2023-09-26 05:00 | 2023-09-26 06:00 | 53.9 | 12.1 | 1 | 215 | 0.1 | 10.2 | 210 | 0.1
2023-09-26 06:00 | 2023-09-26 07:00 | 57.5 | 18.9 | 86 | 223 | 0.4 | 10.5 | 222 | 0.3
2023-09-26 07:00 | 2023-09-26 08:00 | 45.9 | 26 | 267 | 226 | 0.8 | 14 | 225 | 0.7
2023-09-26 08:00 | 2023-09-26 09:00 | 29.6 | 37.6 | 448 | 12 | 1 | 17.2 | 12 | 0.7
2023-09-26 09:00 | 2023-09-26 10:00 | 27.6 | 33.1 | 601 | 24 | 1.5 | 18.9 | 23 | 1.2
2023-09-26 10:00 | 2023-09-26 11:00 | 22.6 | 47.2 | 706 | 19 | 1.2 | 21.1 | 19 | 0.8
2023-09-26 11:00 | 2023-09-26 12:00 | 19.9 | 31.5 | 754 | 11 | 1.6 | 23 | 12 | 1.2
2023-09-26 12:00 | 2023-09-26 13:00 | 19.6 | 32.3 | 743 | 333 | 1.8 | 24.5 | 331 | 1.4
2023-09-26 13:00 | 2023-09-26 14:00 | 18.7 | 33.4 | 671 | 337 | 2 | 26 | 337 | 1.6
2023-09-26 14:00 | 2023-09-26 15:00 | 16.5 | 37.6 | 550 | 30 | 2.2 | 27 | 31 | 1.1
2023-09-26 15:00 | 2023-09-26 16:00 | 13.5 | 29.6 | 391 | 78 | 1.9 | 27.5 | 78 | 1.5
2023-09-26 16:00 | 2023-09-26 17:00 | 13.7 | 17.8 | 203 | 92 | 2.2 | 27.2 | 92 | 2
2023-09-26 17:00 | 2023-09-26 18:00 | 17.2 | 11.8 | 33 | 96 | 1.4 | 25.3 | 96 | 1.3
2023-09-26 18:00 | 2023-09-26 19:00 | 23.2 | 16.1 | 0 | 80 | 0.7 | 21.9 | 89 | 0.7
2023-09-26 19:00 | 2023-09-26 20:00 | 29.3 | 38.1 | 0 | 280 | 0.4 | 19.8 | 271 | 0.1
2023-09-26 20:00 | 2023-09-26 21:00 | 34.2 | 38.3 | 0 | 179 | 0.6 | 19.1 | 178 | 0.4
2023-09-26 21:00 | 2023-09-26 22:00 | 38.6 | 32.9 | 0 | 227 | 0.7 | 18.1 | 225 | 0.6
2023-09-26 22:00 | 2023-09-26 23:00 | 39.5 | 20.1 | 0 | 223 | 0.6 | 17.1 | 228 | 0.5
2023-09-26 23:00 | 2023-09-27 | 44.8 | 31.9 | 0 | 206 | 0.3 | 15.6 | 199 | 0.2
2023-09-27 | 2023-09-27 01:00 | 51.2 | 34.2 | 0 | 222 | 0.5 | 14.1 | 213 | 0.4
2023-09-27 01:00 | 2023-09-27 02:00 | 52.5 | 35.7 | 0 | 227 | 0.6 | 13.6 | 225 | 0.4
2023-09-27 02:00 | 2023-09-27 03:00 | 53.6 | 31.1 | 0 | 232 | 0.7 | 13.1 | 235 | 0.6
2023-09-27 03:00 | 2023-09-27 04:00 | 57.4 | 19.2 | 0 | 196 | 0.3 | 12.3 | 194 | 0.3
2023-09-27 04:00 | 2023-09-27 05:00 | 62.2 | 29.8 | 0 | 213 | 0.2 | 11.4 | 213 | 0.1
2023-09-27 05:00 | 2023-09-27 06:00 | 62.6 | 13.3 | 1 | 226 | 0.2 | 11.2 | 226 | 0.2
2023-09-27 06:00 | 2023-09-27 07:00 | 61.8 | 16.8 | 86 | 187 | 0.6 | 11.6 | 184 | 0.5
2023-09-27 07:00 | 2023-09-27 08:00 | 47.3 | 25.3 | 267 | 192 | 0.6 | 15.2 | 189 | 0.5
2023-09-27 08:00 | 2023-09-27 09:00 | 37.2 | 23.5 | 449 | 190 | 1.1 | 18.2 | 190 | 1
2023-09-27 09:00 | 2023-09-27 10:00 | 26.3 | 27.2 | 601 | 169 | 1 | 22.2 | 166 | 0.8
2023-09-27 10:00 | 2023-09-27 11:00 | 19.2 | 10.2 | 706 | 131 | 0.1 | 25.7 | 141 | 0
2023-09-27 11:00 | 2023-09-27 12:00 | 12.4 | 13.3 | 758 | 99 | 0.7 | 27.8 | 100 | 0.6
2023-09-27 12:00 | 2023-09-27 13:00 | 11.8 | 32.6 | 745 | 125 | 2 | 28.8 | 121 | 1.7
2023-09-27 13:00 | 2023-09-27 14:00 | 11.9 | 30.7 | 673 | 144 | 2.5 | 29.8 | 141 | 2.1
2023-09-27 14:00 | 2023-09-27 15:00 | 12.2 | 29.5 | 552 | 138 | 2.5 | 30.1 | 135 | 2.1
2023-09-27 15:00 | 2023-09-27 16:00 | 12.4 | 23.2 | 388 | 128 | 2.9 | 30.1 | 125 | 2.6
2023-09-27 16:00 | 2023-09-27 17:00 | 13.8 | 22.3 | 196 | 144 | 2.7 | 29.6 | 140 | 2.5
2023-09-27 17:00 | 2023-09-27 18:00 | 15.2 | 20.7 | 38 | 170 | 1.9 | 27.8 | 169 | 1.7
2023-09-27 18:00 | 2023-09-27 19:00 | 18.2 | 19.9 | 0 | 160 | 1.5 | 25.7 | 160 | 1.4
2023-09-27 19:00 | 2023-09-27 20:00 | 20.4 | 22 | 0 | 165 | 2 | 24.3 | 164 | 1.8
2023-09-27 20:00 | 2023-09-27 21:00 | 26.2 | 22.6 | 0 | 190 | 1 | 22.2 | 189 | 0.9
2023-09-27 21:00 | 2023-09-27 22:00 | 30.6 | 17.7 | 0 | 211 | 1 | 20.5 | 210 | 1
2023-09-27 22:00 | 2023-09-27 23:00 | 33.2 | 20.4 | 0 | 233 | 1.1 | 19.7 | 234 | 0.9
2023-09-27 23:00 | 2023-09-28 | 36.7 | 24.4 | 0 | 206 | 1 | 18.2 | 204 | 0.8
2023-09-28 | 2023-09-28 01:00 | 40.8 | 41.9 | 0 | 240 | 0.9 | 16.9 | 245 | 0.6
2023-09-28 01:00 | 2023-09-28 02:00 | 45.1 | 42.2 | 0 | 252 | 0.6 | 15.6 | 249 | 0.4
2023-09-28 02:00 | 2023-09-28 03:00 | 52 | 48.6 | 0 | 34 | 0.3 | 13.9 | 70 | 0.1
2023-09-28 03:00 | 2023-09-28 04:00 | 56.3 | 42.8 | 0 | 161 | 0.4 | 12.8 | 160 | 0.1
2023-09-28 04:00 | 2023-09-28 05:00 | 57.6 | 44.5 | 0 | 212 | 0.7 | 12.2 | 208 | 0.4
2023-09-28 05:00 | 2023-09-28 06:00 | 55.6 | 33 | 1 | 221 | 0.6 | 12.2 | 222 | 0.4
2023-09-28 06:00 | 2023-09-28 07:00 | 54.2 | 24.8 | 88 | 213 | 0.6 | 12.8 | 210 | 0.6
2023-09-28 07:00 | 2023-09-28 08:00 | 35.4 | 21.7 | 268 | 213 | 1.5 | 17.3 | 210 | 1.4
2023-09-28 08:00 | 2023-09-28 09:00 | 25.1 | 23.5 | 452 | 195 | 1.7 | 20.9 | 196 | 1.6
2023-09-28 09:00 | 2023-09-28 10:00 | 19.5 | 26.5 | 603 | 197 | 1.3 | 24.1 | 197 | 1.2
2023-09-28 10:00 | 2023-09-28 11:00 | 16.1 | 30.8 | 634 | 174 | 1.4 | 26.5 | 170 | 1.2
2023-09-28 11:00 | 2023-09-28 12:00 | 12.3 | 28.3 | 753 | 145 | 2 | 28.6 | 138 | 1.7
2023-09-28 12:00 | 2023-09-28 13:00 | 10.2 | 26.6 | 747 | 126 | 2.7 | 29.7 | 124 | 2.3
2023-09-28 13:00 | 2023-09-28 14:00 | 9.9 | 23.7 | 672 | 118 | 3.7 | 30.2 | 115 | 3.3
2023-09-28 14:00 | 2023-09-28 15:00 | 10.3 | 19.7 | 529 | 102 | 4.5 | 30.1 | 101 | 4.2
2023-09-28 15:00 | 2023-09-28 16:00 | 11 | 15.7 | 452 | 98 | 5.4 | 29.8 | 98 | 5.1
2023-09-28 16:00 | 2023-09-28 17:00 | 11.5 | 17.2 | 236 | 74 | 4.3 | 29.3 | 76 | 4.1
2023-09-28 17:00 | 2023-09-28 18:00 | 13.9 | 17.1 | 26 | 41 | 2.2 | 27.3 | 42 | 2
2023-09-28 18:00 | 2023-09-28 19:00 | 19.4 | 14 | 0 | 26 | 3.3 | 24.9 | 29 | 3.2
2023-09-28 19:00 | 2023-09-28 20:00 | 30.5 | 21.1 | 0 | 354 | 2 | 22.1 | 358 | 1.8
2023-09-28 20:00 | 2023-09-28 21:00 | 37.4 | 17.9 | 0 | 343 | 2.4 | 20.7 | 346 | 2.1
2023-09-28 21:00 | 2023-09-28 22:00 | 43.3 | 18.8 | 0 | 319 | 2 | 19.7 | 317 | 1.7
2023-09-28 22:00 | 2023-09-28 23:00 | 46.3 | 27.2 | 0 | 10 | 0.9 | 19 | 12 | 0.4
2023-09-28 23:00 | 2023-09-29 | 51.5 | 30.3 | 0 | 235 | 0.7 | 17.5 | 243 | 0.6
2023-09-29 | 2023-09-29 01:00 | 53.4 | 41.6 | 0 | 170 | 0.5 | 16 | 171 | 0.2
2023-09-29 01:00 | 2023-09-29 02:00 | 59.9 | 23.6 | 0 | 183 | 0.6 | 14 | 177 | 0.5
2023-09-29 02:00 | 2023-09-29 03:00 | 55.4 | 31.1 | 0 | 189 | 0.5 | 13.5 | 187 | 0.4
2023-09-29 03:00 | 2023-09-29 04:00 | 49.7 | 34.2 | 0 | 208 | 0.7 | 12.8 | 208 | 0.5
2023-09-29 04:00 | 2023-09-29 05:00 | 50.2 | 19.9 | 0 | 188 | 0.6 | 11.8 | 187 | 0.4
2023-09-29 05:00 | 2023-09-29 06:00 | 51.6 | 54.4 | 1 | 124 | 0.7 | 11.4 | 121 | 0.3
2023-09-29 06:00 | 2023-09-29 07:00 | 56.5 | 28.1 | 93 | 124 | 1.1 | 11.1 | 129 | 0.8
2023-09-29 07:00 | 2023-09-29 08:00 | 46.1 | 22.7 | 257 | 126 | 1.2 | 14.5 | 122 | 1
2023-09-29 08:00 | 2023-09-29 09:00 | 33.9 | 29.2 | 443 | 130 | 1.4 | 19.1 | 121 | 1.2
2023-09-29 09:00 | 2023-09-29 10:00 | 37.1 | 26.9 | 591 | 106 | 1.8 | 21.2 | 107 | 1.6
2023-09-29 10:00 | 2023-09-29 11:00 | 31 | 21 | 696 | 97 | 2.8 | 23.1 | 98 | 2.6
2023-09-29 11:00 | 2023-09-29 12:00 | 20.5 | 20.2 | 750 | 103 | 3 | 24.5 | 102 | 2.8
2023-09-29 12:00 | 2023-09-29 13:00 | 16.6 | 26.3 | 740 | 92 | 2.6 | 26.2 | 94 | 2.4
2023-09-29 13:00 | 2023-09-29 14:00 | 15.6 | 20.6 | 668 | 97 | 3.6 | 27.2 | 98 | 3.3
2023-09-29 14:00 | 2023-09-29 15:00 | 16.7 | 16.4 | 542 | 99 | 4.4 | 27.6 | 99 | 4.2
2023-09-29 15:00 | 2023-09-29 16:00 | 17.7 | 17.3 | 343 | 102 | 4.8 | 27.2 | 101 | 4.6
2023-09-29 16:00 | 2023-09-29 17:00 | 17 | 14.4 | 205 | 86 | 4.3 | 27 | 87 | 4.2
2023-09-29 17:00 | 2023-09-29 18:00 | 17.4 | 16.5 | 38 | 67 | 2.9 | 25.1 | 70 | 2.8
2023-09-29 18:00 | 2023-09-29 19:00 | 21.6 | 13.8 | 0 | 40 | 2 | 22.5 | 40 | 2
2023-09-29 19:00 | 2023-09-29 20:00 | 25 | 16.6 | 0 | 88 | 3.5 | 20.3 | 102 | 3
2023-09-29 20:00 | 2023-09-29 21:00 | 21.8 | 26.3 | 0 | 178 | 1.7 | 21.2 | 173 | 1.5
2023-09-29 21:00 | 2023-09-29 22:00 | 29.7 | 24.4 | 0 | 233 | 1.4 | 19.4 | 229 | 1.2
2023-09-29 22:00 | 2023-09-29 23:00 | 35.9 | 44.9 | 0 | 226 | 0.7 | 17.5 | 221 | 0.5
2023-09-29 23:00 | 2023-09-30 | 41.2 | 44.1 | 0 | 241 | 0.7 | 16.3 | 245 | 0.4
2023-09-30 | 2023-09-30 01:00 | 46.9 | 34 | 0 | 181 | 0.3 | 14.7 | 183 | 0.2
2023-09-30 01:00 | 2023-09-30 02:00 | 52.7 | 19 | 0 | 182 | 0.4 | 13.2 | 178 | 0.4
2023-09-30 02:00 | 2023-09-30 03:00 | 57.9 | 25.1 | 0 | 256 | 0.4 | 12.2 | 260 | 0.3
2023-09-30 03:00 | 2023-09-30 04:00 | 59.7 | 25.3 | 0 | 216 | 0.6 | 12.1 | 214 | 0.5
2023-09-30 04:00 | 2023-09-30 05:00 | 62.2 | 24.4 | 0 | 205 | 0.5 | 11.1 | 202 | 0.5
2023-09-30 05:00 | 2023-09-30 06:00 | 66.4 | 17.8 | 1 | 195 | 0.5 | 10.5 | 193 | 0.5
2023-09-30 06:00 | 2023-09-30 07:00 | 62 | 20.7 | 60 | 227 | 0.6 | 11.1 | 225 | 0.5
2023-09-30 07:00 | 2023-09-30 08:00 | 55 | 20.8 | 159 | 177 | 0.5 | 13.3 | 178 | 0.5
2023-09-30 08:00 | 2023-09-30 09:00 | 42.1 | 34.2 | 344 | 206 | 0.6 | 16.5 | 203 | 0.5
2023-09-30 09:00 | 2023-09-30 10:00 | 33.1 | 46.4 | 567 | 145 | 0.8 | 20.4 | 151 | 0.4
2023-09-30 10:00 | 2023-09-30 11:00 | 22.5 | 44.5 | 638 | 252 | 1 | 23.9 | 251 | 0.4
2023-09-30 11:00 | 2023-09-30 12:00 | 13.3 | 27.3 | 583 | 182 | 1.9 | 28.1 | 181 | 1.7
2023-09-30 12:00 | 2023-09-30 13:00 | 10.5 | 25.2 | 623 | 163 | 2.6 | 29.5 | 161 | 2.2
2023-09-30 13:00 | 2023-09-30 14:00 | 9.2 | 27.1 | 670 | 178 | 3 | 30.7 | 177 | 2.7
2023-09-30 14:00 | 2023-09-30 15:00 | 9.3 | 27 | 543 | 169 | 2.4 | 30.8 | 165 | 2.1
2023-09-30 15:00 | 2023-09-30 16:00 | 10.5 | 21.9 | 257 | 161 | 3.2 | 30.2 | 160 | 2.9
2023-09-30 16:00 | 2023-09-30 17:00 | 12.4 | 22 | 43 | 165 | 3.3 | 28.7 | 164 | 3.1
2023-09-30 17:00 | 2023-09-30 18:00 | 16.7 | 24.7 | 4 | 172 | 4.7 | 26 | 171 | 4.3
2023-09-30 18:00 | 2023-09-30 19:00 | 19 | 24.6 | 0 | 190 | 2.4 | 24.3 | 181 | 2
2023-09-30 19:00 | 2023-09-30 20:00 | 20.6 | 22.8 | 0 | 220 | 1.7 | 23.8 | 216 | 1.6
2023-09-30 20:00 | 2023-09-30 21:00 | 24.4 | 20.3 | 0 | 199 | 2.8 | 22.8 | 200 | 2.6
2023-09-30 21:00 | 2023-09-30 22:00 | 24.9 | 21.6 | 0 | 217 | 3 | 23 | 214 | 2.8
2023-09-30 22:00 | 2023-09-30 23:00 | 27.5 | 23.4 | 0 | 213 | 1.8 | 22.1 | 211 | 1.7
2023-09-30 23:00 | 2023-10-01 | 32.3 | 23.7 | 0 | 191 | 1.9 | 20.4 | 192 | 1.7

## B1_MET_15-MIN
StartTime_[MST] | EndTime_[MST] | RH_[percent] | Stdev_WindDirection_[deg] | SolarRadiation_[W/m2] | Scalar_WindDirection_[deg] | Scalar_WindSpeed_[m/s] | T(ambient)_[C] | Vector_WindDirection_[deg] | Vector_WindSpeed_[m/s] | RH_Flag | Stdev_WindDirection_Flag | SolarRadiation_Flag | Scalar_WindDirection_Flag | Scalar_WindSpeed_Flag | T(ambient)_Flag | Vector_WindDirection_Flag | Vector_WindSpeed_Flag
2023-09-01 | 2023-09-01 00:15 | 33.5 | 29.4 | 0 | 223 | 0.6 | 22.8 | 224 | 0.5
2023-09-01 00:15 | 2023-09-01 00:30 | 34.6 | 23.7 | 0 | 209 | 0.6 | 22.2 | 203 | 0.5
2023-09-01 00:30 | 2023-09-01 00:45 | 35.5 | 24.4 | 0 | 254 | 0.8 | 21.8 | 261 | 0.7
2023-09-01 00:45 | 2023-09-01 01:00 | 37.9 | 23.8 | 0 | 264 | 0.8 | 21.9 | 266 | 0.8
2023-09-01 01:00 | 2023-09-01 01:15 | 39.7 | 36.7 | 0 | 225 | 0.7 | 21.4 | 222 | 0.5
2023-09-01 01:15 | 2023-09-01 01:30 | 39.6 | 18.4 | 0 | 188 | 0.6 | 20.7 | 185 | 0.5
2023-09-01 01:30 | 2023-09-01 01:45 | 40.1 | 23.2 | 0 | 206 | 0.2 | 20.3 | 195 | 0.2
2023-09-01 01:45 | 2023-09-01 02:00 | 37.6 | 14 | 0 | 180 | 0.5 | 20.5 | 178 | 0.5
2023-09-01 02:00 | 2023-09-01 02:15 | 38.5 | 16.3 | 0 | 182 | 0.9 | 19.9 | 182 | 0.9
2023-09-01 02:15 | 2023-09-01 02:30 | 36.3 | 20.6 | 0 | 192 | 1 | 20.4 | 193 | 1
2023-09-01 02:30 | 2023-09-01 02:45 | 35.9 | 15.6 | 0 | 194 | 1 | 20.4 | 195 | 1
2023-09-01 02:45 | 2023-09-01 03:00 | 35.6 | 16 | 0 | 194 | 0.8 | 20.3 | 196 | 0.8
2023-09-01 03:00 | 2023-09-01 03:15 | 35.8 | 14.8 | 0 | 198 | 1.1 | 20.2 | 199 | 1
2023-09-01 03:15 | 2023-09-01 03:30 | 35.3 | 21.2 | 0 | 213 | 0.9 | 20.3 | 208 | 0.9
2023-09-01 03:30 | 2023-09-01 03:45 | 35.8 | 16.4 | 0 | 216 | 1.1 | 20.2 | 215 | 1
2023-09-01 03:45 | 2023-09-01 04:00 | 38 | 27.4 | 0 | 257 | 0.9 | 20 | 258 | 0.8
2023-09-01 04:00 | 2023-09-01 04:15 | 42.6 | 41.8 | 0 | 227 | 0.7 | 18.8 | 215 | 0.5
2023-09-01 04:15 | 2023-09-01 04:30 | 42.7 | 19.6 | 0 | 194 | 0.8 | 18.6 | 196 | 0.8
2023-09-01 04:30 | 2023-09-01 04:45 | 40 | 27.4 | 0 | 221 | 0.7 | 18.9 | 217 | 0.6
2023-09-01 04:45 | 2023-09-01 05:00 | 40.7 | 26.3 | 0 | 229 | 0.4 | 18.6 | 224 | 0.4
2023-09-01 05:00 | 2023-09-01 05:15 | 43.4 | 40.4 | 0 | 240 | 0.3 | 18.3 | 235 | 0.2
2023-09-01 05:15 | 2023-09-01 05:30 | 45.3 | 43.8 | 2 | 186 | 0.8 | 17.7 | 168 | 0.5
2023-09-01 05:30 | 2023-09-01 05:45 | 45.6 | 36.4 | 11 | 227 | 0.7 | 17.6 | 225 | 0.6
2023-09-01 05:45 | 2023-09-01 06:00 | 42 | 22.2 | 37 | 197 | 0.9 | 18.2 | 195 | 0.9
2023-09-01 06:00 | 2023-09-01 06:15 | 39.2 | 19.4 | 73 | 216 | 0.6 | 18.9 | 213 | 0.6
2023-09-01 06:15 | 2023-09-01 06:30 | 38.6 | 13.3 | 132 | 203 | 0.7 | 19.3 | 203 | 0.7
2023-09-01 06:30 | 2023-09-01 06:45 | 38.1 | 19.6 | 180 | 194 | 0.6 | 20 | 195 | 0.6
2023-09-01 06:45 | 2023-09-01 07:00 | 35.1 | 18.5 | 228 | 195 | 1.2 | 20.9 | 198 | 1.1
2023-09-01 07:00 | 2023-09-01 07:15 | 31 | 17.2 | 278 | 205 | 1.8 | 21.9 | 205 | 1.7
2023-09-01 07:15 | 2023-09-01 07:30 | 29.5 | 29.3 | 325 | 229 | 1.1 | 22.8 | 229 | 1
2023-09-01 07:30 | 2023-09-01 07:45 | 28.8 | 20.3 | 376 | 217 | 1.2 | 23.2 | 214 | 1.1
2023-09-01 07:45 | 2023-09-01 08:00 | 27.2 | 18.4 | 406 | 216 | 1.1 | 24.4 | 215 | 1
2023-09-01 08:00 | 2023-09-01 08:15 | 26.6 | 24.5 | 375 | 185 | 1.3 | 25 | 185 | 1.2
2023-09-01 08:15 | 2023-09-01 08:30 | 25.6 | 22.8 | 561 | 172 | 2 | 25.6 | 171 | 1.8
2023-09-01 08:30 | 2023-09-01 08:45 | 23.5 | 26.7 | 572 | 185 | 1.8 | 26.3 | 181 | 1.6
2023-09-01 08:45 | 2023-09-01 09:00 | 22.5 | 19.9 | 558 | 202 | 1.9 | 26.8 | 202 | 1.8
2023-09-01 09:00 | 2023-09-01 09:15 | 22.5 | 26.6 | 598 | 183 | 1.7 | 27.6 | 183 | 1.5
2023-09-01 09:15 | 2023-09-01 09:30 | 21.8 | 23.7 | 648 | 177 | 1.8 | 28.5 | 176 | 1.6
2023-09-01 09:30 | 2023-09-01 09:45 | 20.8 | 29.2 | 694 | 196 | 1.3 | 29.4 | 196 | 1.2
2023-09-01 09:45 | 2023-09-01 10:00 | 18.1 | 28.5 | 731 | 184 | 1.6 | 30.1 | 182 | 1.4
2023-09-01 10:00 | 2023-09-01 10:15 | 16.6 | 32.5 | 763 | 188 | 1.1 | 31.2 | 188 | 0.9
2023-09-01 10:15 | 2023-09-01 10:30 | 14.4 | 36.9 | 788 | 199 | 0.8 | 31.8 | 195 | 0.5
2023-09-01 10:30 | 2023-09-01 10:45 | 13.4 | 57.5 | 808 | 182 | 1 | 32.5 | 172 | 0.4
2023-09-01 10:45 | 2023-09-01 11:00 | 12.5 | 63 | 823 | 72 | 1.1 | 33.1 | 94 | 0.4
2023-09-01 11:00 | 2023-09-01 11:15 | 10.9 | 45.3 | 841 | 56 | 1.5 | 34.1 | 62 | 1
2023-09-01 11:15 | 2023-09-01 11:30 | 10.3 | 30 | 844 | 122 | 2.2 | 34.1 | 121 | 1.9
2023-09-01 11:30 | 2023-09-01 11:45 | 10.5 | 26.5 | 860 | 118 | 2 | 34.3 | 112 | 1.8
2023-09-01 11:45 | 2023-09-01 12:00 | 10.4 | 28.5 | 859 | 104 | 3.1 | 34.4 | 103 | 2.7
2023-09-01 12:00 | 2023-09-01 12:15 | 9.8 | 31.6 | 865 | 80 | 3 | 34.7 | 85 | 2.5
2023-09-01 12:15 | 2023-09-01 12:30 | 9.6 | 27.7 | 861 | 102 | 3.4 | 34.9 | 109 | 3
2023-09-01 12:30 | 2023-09-01 12:45 | 9.3 | 24.2 | 732 | 115 | 2.8 | 35.1 | 119 | 2.6
2023-09-01 12:45 | 2023-09-01 13:00 | 9.3 | 33.5 | 966 | 176 | 2.6 | 35.4 | 177 | 2.1
2023-09-01 13:00 | 2023-09-01 13:15 | 10.2 | 34.5 | 823 | 154 | 3 | 35.2 | 148 | 2.5
2023-09-01 13:15 | 2023-09-01 13:30 | 10.6 | 25.8 | 373 | 149 | 2.7 | 34.8 | 146 | 2.4
2023-09-01 13:30 | 2023-09-01 13:45 | 10.9 | 27.2 | 721 | 144 | 2.2 | 35.1 | 143 | 2
2023-09-01 13:45 | 2023-09-01 14:00 | 10.6 | 40.1 | 596 | 150 | 2.9 | 35.3 | 143 | 2.2
2023-09-01 14:00 | 2023-09-01 14:15 | 10.4 | 22.4 | 755 | 143 | 3.3 | 35.6 | 143 | 3.1
2023-09-01 14:15 | 2023-09-01 14:30 | 10.2 | 24.2 | 728 | 146 | 3.7 | 35.7 | 143 | 3.4
2023-09-01 14:30 | 2023-09-01 14:45 | 10.2 | 25.4 | 704 | 144 | 3.9 | 35.7 | 138 | 3.5
2023-09-01 14:45 | 2023-09-01 15:00 | 10.6 | 22 | 457 | 129 | 3.5 | 35.2 | 129 | 3.3
2023-09-01 15:00 | 2023-09-01 15:15 | 10.8 | 25.1 | 581 | 149 | 2.8 | 35.7 | 149 | 2.5
2023-09-01 15:15 | 2023-09-01 15:30 | 11 | 18.9 | 553 | 121 | 4.5 | 35.5 | 120 | 4.2
2023-09-01 15:30 | 2023-09-01 15:45 | 11.1 | 25 | 454 | 137 | 3.4 | 35.3 | 135 | 3.1
2023-09-01 15:45 | 2023-09-01 16:00 | 11.3 | 18 | 496 | 121 | 3.8 | 35.4 | 121 | 3.7
2023-09-01 16:00 | 2023-09-01 16:15 | 11.5 | 19 | 412 | 122 | 4 | 35.4 | 122 | 3.8
2023-09-01 16:15 | 2023-09-01 16:30 | 11.5 | 17.8 | 362 | 123 | 3.8 | 35.4 | 122 | 3.6
2023-09-01 16:30 | 2023-09-01 16:45 | 11.5 | 16.2 | 171 | 129 | 4 | 34.8 | 128 | 3.9
2023-09-01 16:45 | 2023-09-01 17:00 | 11.5 | 14.8 | 110 | 129 | 3.5 | 34.4 | 128 | 3.4
2023-09-01 17:00 | 2023-09-01 17:15 | 12 | 14.8 | 146 | 125 | 3.3 | 34.4 | 124 | 3.2
2023-09-01 17:15 | 2023-09-01 17:30 | 12.1 | 11.9 | 117 | 118 | 2.6 | 34.2 | 119 | 2.5
2023-09-01 17:30 | 2023-09-01 17:45 | 13 | 18.2 | 68 | 116 | 2.2 | 33.6 | 116 | 2.1
2023-09-01 17:45 | 2023-09-01 18:00 | 13.1 | 27.1 | 19 | 158 | 2.1 | 33.3 | 153 | 1.8
2023-09-01 18:00 | 2023-09-01 18:15 | 16.9 | 34.3 | 12 | 259 | 1.8 | 31.7 | 267 | 1.5
2023-09-01 18:15 | 2023-09-01 18:30 | 18.8 | 63.1 | 5 | 232 | 2 | 30.7 | 255 | 0.8
2023-09-01 18:30 | 2023-09-01 18:45 | 20.1 | 23.3 | 1 | 273 | 2.1 | 30.1 | 278 | 2
2023-09-01 18:45 | 2023-09-01 19:00 | 20.8 | 27.8 | 0 | 271 | 2 | 29.7 | 278 | 1.7
2023-09-01 19:00 | 2023-09-01 19:15 | 21.4 | 28 | 0 | 249 | 0.9 | 29.3 | 261 | 0.8
2023-09-01 19:15 | 2023-09-01 19:30 | 22.3 | 25.8 | 0 | 256 | 0.9 | 29 | 261 | 0.8
2023-09-01 19:30 | 2023-09-01 19:45 | 23.1 | 36.4 | 0 | 216 | 0.5 | 28.3 | 220 | 0.4
2023-09-01 19:45 | 2023-09-01 20:00 | 25.2 | 51.7 | 0 | 215 | 0.8 | 27.6 | 215 | 0.5
2023-09-01 20:00 | 2023-09-01 20:15 | 25.5 | 31.6 | 0 | 255 | 0.9 | 27.4 | 256 | 0.7
2023-09-01 20:15 | 2023-09-01 20:30 | 25.4 | 21.7 | 0 | 264 | 1.3 | 27.6 | 271 | 1.2
2023-09-01 20:30 | 2023-09-01 20:45 | 25 | 35.4 | 0 | 228 | 1.2 | 27.6 | 237 | 1
2023-09-01 20:45 | 2023-09-01 21:00 | 22.2 | 24.2 | 0 | 272 | 1.7 | 28.6 | 271 | 1.6
2023-09-01 21:00 | 2023-09-01 21:15 | 24.8 | 39.9 | 0 | 215 | 1 | 27.4 | 206 | 0.8
2023-09-01 21:15 | 2023-09-01 21:30 | 23.5 | 68.3 | 0 | 218 | 0.8 | 27.7 | 224 | 0.2
2023-09-01 21:30 | 2023-09-01 21:45 | 24.7 | 63.2 | 0 | 232 | 0.7 | 27 | 272 | 0.3
2023-09-01 21:45 | 2023-09-01 22:00 | 24.4 | 15.7 | 0 | 323 | 2.6 | 27.4 | 323 | 2.5
2023-09-01 22:00 | 2023-09-01 22:15 | 26.9 | 21.8 | 0 | 343 | 2.2 | 26.8 | 343 | 2
2023-09-01 22:15 | 2023-09-01 22:30 | 30.5 | 26.3 | 0 | 359 | 1.6 | 25.9 | 358 | 1.4
2023-09-01 22:30 | 2023-09-01 22:45 | 33.5 | 29.5 | 0 | 20 | 1.1 | 25.3 | 14 | 0.9
2023-09-01 22:45 | 2023-09-01 23:00 | 36.4 | 22.3 | 0 | 147 | 0.6 | 24.3 | 146 | 0.6
2023-09-01 23:00 | 2023-09-01 23:15 | 37.6 | 37.5 | 0 | 166 | 0.4 | 24 | 166 | 0.3
2023-09-01 23:15 | 2023-09-01 23:30 | 37.3 | 38.3 | 0 | 313 | 0.5 | 24.2 | 317 | 0.4
2023-09-01 23:30 | 2023-09-01 23:45 | 35.8 | 24.3 | 0 | 325 | 1 | 24.5 | 326 | 1
2023-09-01 23:45 | 2023-09-02 | 36.3 | 31.3 | 0 | 346 | 0.5 | 24.3 | 347 | 0.5
2023-09-02 | 2023-09-02 00:15 | 37.6 | 24.9 | 0 | 268 | 0.7 | 23.9 | 272 | 0.6
2023-09-02 00:15 | 2023-09-02 00:30 | 37.6 | 15.8 | 0 | 230 | 0.6 | 23.7 | 230 | 0.6
2023-09-02 00:30 | 2023-09-02 00:45 | 39.8 | 18 | 0 | 141 | 0.8 | 23.1 | 143 | 0.7
2023-09-02 00:45 | 2023-09-02 01:00 | 41.2 | 47.7 | 0 | 183 | 0.7 | 22.7 | 178 | 0.4
2023-09-02 01:00 | 2023-09-02 01:15 | 41.3 | 31.2 | 0 | 251 | 0.7 | 22.6 | 246 | 0.6
2023-09-02 01:15 | 2023-09-02 01:30 | 38.6 | 22.8 | 0 | 268 | 0.6 | 23.4 | 266 | 0.6
2023-09-02 01:30 | 2023-09-02 01:45 | 40.4 | 21 | 0 | 274 | 0.5 | 23.1 | 273 | 0.5
2023-09-02 01:45 | 2023-09-02 02:00 | 38.8 | 28.9 | 0 | 226 | 0.7 | 23.2 | 226 | 0.6
2023-09-02 02:00 | 2023-09-02 02:15 | 38.8 | 22.9 | 0 | 234 | 0.7 | 23 | 231 | 0.6
2023-09-02 02:15 | 2023-09-02 02:30 | 40 | 28.5 | 0 | 255 | 0.4 | 22.9 | 255 | 0.4
2023-09-02 02:30 | 2023-09-02 02:45 | 42 | 30.7 | 0 | 214 | 0.6 | 22.3 | 212 | 0.5
2023-09-02 02:45 | 2023-09-02 03:00 | 42.4 | 17.4 | 0 | 193 | 1 | 22.1 | 195 | 1
2023-09-02 03:00 | 2023-09-02 03:15 | 43 | 15 | 0 | 191 | 0.7 | 22 | 194 | 0.7
2023-09-02 03:15 | 2023-09-02 03:30 | 44 | 11.8 | 0 | 202 | 1.1 | 21.7 | 203 | 1.1
2023-09-02 03:30 | 2023-09-02 03:45 | 44.4 | 11.2 | 0 | 201 | 1 | 21.4 | 202 | 0.9
2023-09-02 03:45 | 2023-09-02 04:00 | 44.5 | 11.4 | 0 | 209 | 0.9 | 21.1 | 209 | 0.8
2023-09-02 04:00 | 2023-09-02 04:15 | 44.2 | 12.1 | 0 | 209 | 0.9 | 21 | 209 | 0.9
2023-09-02 04:15 | 2023-09-02 04:30 | 44.5 | 14.9 | 0 | 206 | 0.9 | 20.7 | 204 | 0.8
2023-09-02 04:30 | 2023-09-02 04:45 | 43.9 | 22.2 | 0 | 214 | 1 | 20.6 | 209 | 0.9
2023-09-02 04:45 | 2023-09-02 05:00 | 44.4 | 13.1 | 0 | 206 | 0.8 | 20.3 | 204 | 0.8
2023-09-02 05:00 | 2023-09-02 05:15 | 44.4 | 12.2 | 0 | 210 | 0.8 | 20.2 | 209 | 0.8
2023-09-02 05:15 | 2023-09-02 05:30 | 45.7 | 15.5 | 5 | 196 | 0.6 | 19.8 | 193 | 0.5
2023-09-02 05:30 | 2023-09-02 05:45 | 46 | 14.4 | 18 | 161 | 0.5 | 19.6 | 161 | 0.5
2023-09-02 05:45 | 2023-09-02 06:00 | 46.2 | 14.2 | 52 | 161 | 0.9 | 19.5 | 162 | 0.8
2023-09-02 06:00 | 2023-09-02 06:15 | 45.3 | 21 | 88 | 177 | 0.8 | 19.8 | 176 | 0.7
2023-09-02 06:15 | 2023-09-02 06:30 | 43.7 | 20.3 | 133 | 185 | 0.7 | 20.4 | 186 | 0.6
2023-09-02 06:30 | 2023-09-02 06:45 | 42 | 19.2 | 188 | 190 | 0.9 | 21.1 | 192 | 0.8
2023-09-02 06:45 | 2023-09-02 07:00 | 39.8 | 20.4 | 237 | 187 | 1 | 21.9 | 190 | 1
2023-09-02 07:00 | 2023-09-02 07:15 | 37.4 | 26.4 | 285 | 186 | 1.1 | 22.5 | 188 | 1
2023-09-02 07:15 | 2023-09-02 07:30 | 35.7 | 22.9 | 299 | 171 | 0.9 | 23.4 | 170 | 0.8
2023-09-02 07:30 | 2023-09-02 07:45 | 35 | 22.5 | 292 | 165 | 0.9 | 23.7 | 162 | 0.8
2023-09-02 07:45 | 2023-09-02 08:00 | 33.5 | 23.9 | 374 | 199 | 0.8 | 24.3 | 200 | 0.8
2023-09-02 08:00 | 2023-09-02 08:15 | 32.2 | 20.3 | 467 | 201 | 1 | 25.2 | 201 | 1
2023-09-02 08:15 | 2023-09-02 08:30 | 32.1 | 21.5 | 319 | 197 | 1.2 | 25.4 | 200 | 1.1
2023-09-02 08:30 | 2023-09-02 08:45 | 31.2 | 21.2 | 355 | 170 | 0.9 | 26 | 169 | 0.8
2023-09-02 08:45 | 2023-09-02 09:00 | 29.3 | 26.7 | 439 | 187 | 0.8 | 26.8 | 188 | 0.7
2023-09-02 09:00 | 2023-09-02 09:15 | 28.2 | 26.1 | 521 | 201 | 1 | 27.1 | 200 | 0.9
2023-09-02 09:15 | 2023-09-02 09:30 | 25.2 | 39.7 | 727 | 166 | 0.5 | 28.7 | 169 | 0.3
2023-09-02 09:30 | 2023-09-02 09:45 | 24.6 | 38.7 | 416 | 167 | 0.8 | 28.7 | 161 | 0.6
2023-09-02 09:45 | 2023-09-02 10:00 | 24.2 | 37.2 | 464 | 191 | 0.5 | 28.8 | 184 | 0.4
2023-09-02 10:00 | 2023-09-02 10:15 | 24.7 | 56.6 | 484 | 282 | 1 | 28.5 | 283 | 0.5
2023-09-02 10:15 | 2023-09-02 10:30 | 24 | 30.4 | 604 | 198 | 0.6 | 29.3 | 193 | 0.5
2023-09-02 10:30 | 2023-09-02 10:45 | 22.6 | 0 | 658 | 0 | 0 | 30.1 | 0 | 0
2023-09-02 10:45 | 2023-09-02 11:00 | 22.1 | 0 | 471 | 0 | 0 | 29.9 | 0 | 0
2023-09-02 11:00 | 2023-09-02 11:15 | 23.9 | 0 | 552 | 0 | 0 | 29.3 | 0 | 0
2023-09-02 11:15 | 2023-09-02 11:30 | 23.4 | 0 | 527 | 0 | 0 | 29.3 | 0 | 0
2023-09-02 11:30 | 2023-09-02 11:45 | 22.8 | 0 | 513 | 0 | 0 | 29.5 | 0 | 0
2023-09-02 11:45 | 2023-09-02 12:00 | 22 | 0 | 780 | 0 | 0 | 30.4 | 0 | 0
2023-09-02 12:00 | 2023-09-02 12:15 | 21.8 | 1.4 | 582 | 17 | 0 | 30 | 25 | 0
2023-09-02 12:15 | 2023-09-02 12:30 | 21.6 | 0 | 457 | 0 | 0 | 30.2 | 0 | 0
2023-09-02 12:30 | 2023-09-02 12:45 | 21.7 | 0 | 408 | 0 | 0 | 30.5 | 0 | 0
2023-09-02 12:45 | 2023-09-02 13:00 | 22 | 0 | 381 | 0 | 0 | 30.4 | 0 | 0
2023-09-02 13:00 | 2023-09-02 13:15 | 21.7 | 31.5 | 436 | 106 | 0.4 | 30.9 | 111 | 0.3
2023-09-02 13:15 | 2023-09-02 13:30 | 21.4 | 26.6 | 570 | 100 | 1.3 | 31.1 | 98 | 1.2
2023-09-02 13:30 | 2023-09-02 13:45 | 19.9 | 41.9 | 405 | 133 | 0.9 | 31.4 | 127 | 0.7
2023-09-02 13:45 | 2023-09-02 14:00 | 18.2 | 58.4 | 754 | 282 | 0.7 | 31.9 | 334 | 0.1
2023-09-02 14:00 | 2023-09-02 14:15 | 16.9 | 8.5 | 767 | 120 | 0.1 | 32.7 | 124 | 0.1
2023-09-02 14:15 | 2023-09-02 14:30 | 16.5 | 0 | 729 | 114 | 0 | 32.6 | 114 | 0
2023-09-02 14:30 | 2023-09-02 14:45 | 15.4 | 0 | 652 | 0 | 0 | 33.2 | 0 | 0
2023-09-02 14:45 | 2023-09-02 15:00 | 15.2 | 0 | 570 | 0 | 0 | 33 | 0 | 0
2023-09-02 15:00 | 2023-09-02 15:15 | 14.9 | 0 | 594 | 0 | 0 | 33.1 | 0 | 0
2023-09-02 15:15 | 2023-09-02 15:30 | 14.7 | 0 | 547 | 0 | 0 | 33.3 | 0 | 0
2023-09-02 15:30 | 2023-09-02 15:45 | 13 | 0 | 499 | 0 | 0 | 33.7 | 0 | 0
2023-09-02 15:45 | 2023-09-02 16:00 | 14.9 | 0 | 382 | 0 | 0 | 33.2 | 0 | 0
2023-09-02 16:00 | 2023-09-02 16:15 | 13.7 | 0 | 404 | 0 | 0 | 33.4 | 0 | 0
2023-09-02 16:15 | 2023-09-02 16:30 | 13.1 | 0 | 321 | 0 | 0 | 33.9 | 0 | 0
2023-09-02 16:30 | 2023-09-02 16:45 | 14.4 | 4.2 | 208 | 332 | 0.1 | 33 | 334 | 0.1
2023-09-02 16:45 | 2023-09-02 17:00 | 16.7 | 25.5 | 120 | 333 | 1.6 | 32.3 | 332 | 1.4
2023-09-02 17:00 | 2023-09-02 17:15 | 18 | 18.5 | 160 | 323 | 2.6 | 31.9 | 321 | 2.5
2023-09-02 17:15 | 2023-09-02 17:30 | 26.5 | 17.8 | 131 | 315 | 5.2 | 29.4 | 316 | 4.9
2023-09-02 17:30 | 2023-09-02 17:45 | 27.2 | 16.9 | 34 | 312 | 4 | 28.4 | 311 | 3.8
2023-09-02 17:45 | 2023-09-02 18:00 | 28.2 | 18.4 | 21 | 315 | 2.9 | 27.9 | 315 | 2.7
2023-09-02 18:00 | 2023-09-02 18:15 | 28.5 | 18.9 | 9 | 319 | 1.7 | 27.6 | 317 | 1.6
2023-09-02 18:15 | 2023-09-02 18:30 | 28.7 | 19.6 | 3 | 313 | 1.2 | 27.4 | 314 | 1.1
2023-09-02 18:30 | 2023-09-02 18:45 | 29.4 | 18.8 | 1 | 288 | 0.9 | 27.3 | 290 | 0.9
2023-09-02 18:45 | 2023-09-02 19:00 | 30.5 | 23 | 0 | 279 | 0.6 | 27.1 | 288 | 0.5
2023-09-02 19:00 | 2023-09-02 19:15 | 31.1 | 23.7 | 0 | 241 | 0.7 | 26.9 | 248 | 0.6
2023-09-02 19:15 | 2023-09-02 19:30 | 31.2 | 13.3 | 0 | 279 | 1.1 | 27.2 | 280 | 1.1
2023-09-02 19:30 | 2023-09-02 19:45 | 32 | 25.5 | 0 | 298 | 0.7 | 27.1 | 296 | 0.6
2023-09-02 19:45 | 2023-09-02 20:00 | 31.3 | 21.7 | 0 | 309 | 1.9 | 27.3 | 309 | 1.8
2023-09-02 20:00 | 2023-09-02 20:15 | 31.2 | 27.5 | 0 | 281 | 1.2 | 27.3 | 291 | 1
2023-09-02 20:15 | 2023-09-02 20:30 | 32.3 | 63.3 | 0 | 20 | 0.6 | 26.9 | 349 | 0.2
2023-09-02 20:30 | 2023-09-02 20:45 | 32.3 | 62.9 | 0 | 305 | 0.6 | 26.6 | 306 | 0.2
2023-09-02 20:45 | 2023-09-02 21:00 | 35.3 | 14.8 | 0 | 108 | 1.4 | 25.8 | 113 | 1.3
2023-09-02 21:00 | 2023-09-02 21:15 | 41.4 | 23.6 | 0 | 78 | 2.3 | 24.1 | 79 | 2.1
2023-09-02 21:15 | 2023-09-02 21:30 | 41.3 | 21 | 0 | 86 | 1.4 | 24 | 89 | 1.3
2023-09-02 21:30 | 2023-09-02 21:45 | 41.9 | 12.7 | 0 | 47 | 1.3 | 23.7 | 46 | 1.3
2023-09-02 21:45 | 2023-09-02 22:00 | 39.5 | 21.7 | 0 | 41 | 1.2 | 24.2 | 39 | 1.1
2023-09-02 22:00 | 2023-09-02 22:15 | 38.5 | 29.1 | 0 | 348 | 1.4 | 24.4 | 352 | 1.2
2023-09-02 22:15 | 2023-09-02 22:30 | 43.5 | 65.7 | 0 | 26 | 0.5 | 23.7 | 46 | 0.1
2023-09-02 22:30 | 2023-09-02 22:45 | 44.6 | 21.8 | 0 | 153 | 0.8 | 22.9 | 151 | 0.8
2023-09-02 22:45 | 2023-09-02 23:00 | 44.7 | 11.9 | 0 | 189 | 0.5 | 22.7 | 193 | 0.5
2023-09-02 23:00 | 2023-09-02 23:15 | 44.6 | 11.3 | 0 | 207 | 0.6 | 22.6 | 207 | 0.6
2023-09-02 23:15 | 2023-09-02 23:30 | 44.8 | 18.5 | 0 | 120 | 0.5 | 22.6 | 110 | 0.5
2023-09-02 23:30 | 2023-09-02 23:45 | 46.9 | 10.8 | 0 | 131 | 0.3 | 22.2 | 124 | 0.3
2023-09-02 23:45 | 2023-09-03 | 47 | 47.5 | 0 | 130 | 0.2 | 22.3 | 152 | 0
2023-09-03 | 2023-09-03 00:15 | 49 | 16.6 | 0 | 277 | 0.9 | 22.1 | 282 | 0.8
2023-09-03 00:15 | 2023-09-03 00:30 | 54.3 | 12 | 0 | 255 | 0.3 | 21.7 | 257 | 0.3
2023-09-03 00:30 | 2023-09-03 00:45 | 54.7 | 13.7 | 0 | 225 | 0.3 | 21.3 | 221 | 0.3
2023-09-03 00:45 | 2023-09-03 01:00 | 53.9 | 20.6 | 0 | 264 | 0.4 | 21.4 | 260 | 0.3
2023-09-03 01:00 | 2023-09-03 01:15 | 54.4 | 28.5 | 0 | 209 | 0.5 | 21.3 | 210 | 0.4
2023-09-03 01:15 | 2023-09-03 01:30 | 52.7 | 9.2 | 0 | 212 | 0.9 | 21.6 | 212 | 0.9
2023-09-03 01:30 | 2023-09-03 01:45 | 50.7 | 21.9 | 0 | 173 | 0.4 | 21.6 | 175 | 0.4
2023-09-03 01:45 | 2023-09-03 02:00 | 50.3 | 23.3 | 0 | 92 | 0.1 | 21.6 | 102 | 0.1
2023-09-03 02:00 | 2023-09-03 02:15 | 51.9 | 20.1 | 0 | 106 | 0.7 | 21.2 | 106 | 0.6
2023-09-03 02:15 | 2023-09-03 02:30 | 54.5 | 18.2 | 0 | 152 | 1.1 | 20.4 | 153 | 1
2023-09-03 02:30 | 2023-09-03 02:45 | 53.4 | 16.6 | 0 | 191 | 1 | 20.3 | 193 | 1
2023-09-03 02:45 | 2023-09-03 03:00 | 51.2 | 16.5 | 0 | 203 | 1.2 | 20.3 | 204 | 1.2
2023-09-03 03:00 | 2023-09-03 03:15 | 50.8 | 18.6 | 0 | 195 | 1.2 | 20.1 | 199 | 1.2
2023-09-03 03:15 | 2023-09-03 03:30 | 49.5 | 24.8 | 0 | 181 | 0.8 | 19.9 | 183 | 0.7
2023-09-03 03:30 | 2023-09-03 03:45 | 48.5 | 15.7 | 0 | 210 | 1 | 19.8 | 208 | 0.9
2023-09-03 03:45 | 2023-09-03 04:00 | 47.4 | 14.1 | 0 | 200 | 1.3 | 19.9 | 200 | 1.3
2023-09-03 04:00 | 2023-09-03 04:15 | 48.1 | 14 | 0 | 207 | 1.1 | 19.7 | 206 | 1.1
2023-09-03 04:15 | 2023-09-03 04:30 | 49 | 20.1 | 0 | 184 | 0.9 | 19.5 | 184 | 0.8
2023-09-03 04:30 | 2023-09-03 04:45 | 49.6 | 13.3 | 0 | 203 | 1.3 | 19.3 | 203 | 1.3
2023-09-03 04:45 | 2023-09-03 05:00 | 49.6 | 18.3 | 0 | 202 | 1.1 | 19.4 | 205 | 1.1
2023-09-03 05:00 | 2023-09-03 05:15 | 49.6 | 16.8 | 0 | 195 | 1 | 19.3 | 197 | 1
2023-09-03 05:15 | 2023-09-03 05:30 | 51.9 | 19.8 | 2 | 184 | 0.8 | 18.7 | 187 | 0.7
2023-09-03 05:30 | 2023-09-03 05:45 | 53 | 18.5 | 11 | 199 | 1 | 18.6 | 200 | 1
2023-09-03 05:45 | 2023-09-03 06:00 | 52.9 | 13.5 | 37 | 199 | 1.4 | 18.6 | 199 | 1.4
2023-09-03 06:00 | 2023-09-03 06:15 | 51.8 | 16.5 | 107 | 195 | 1.4 | 19 | 197 | 1.4
2023-09-03 06:15 | 2023-09-03 06:30 | 48.4 | 16.8 | 165 | 201 | 1.8 | 19.9 | 201 | 1.7
2023-09-03 06:30 | 2023-09-03 06:45 | 46.8 | 18.1 | 96 | 202 | 1.6 | 20.3 | 202 | 1.5
2023-09-03 06:45 | 2023-09-03 07:00 | 45.9 | 16.5 | 87 | 210 | 1.4 | 20.6 | 210 | 1.3
2023-09-03 07:00 | 2023-09-03 07:15 | 45 | 21.7 | 111 | 208 | 1.5 | 20.9 | 207 | 1.4
2023-09-03 07:15 | 2023-09-03 07:30 | 44.8 | 21.6 | 293 | 208 | 1.4 | 21.3 | 209 | 1.3
2023-09-03 07:30 | 2023-09-03 07:45 | 44.4 | 24.2 | 215 | 191 | 1.3 | 21.5 | 192 | 1.2
2023-09-03 07:45 | 2023-09-03 08:00 | 42 | 25.2 | 397 | 175 | 1.4 | 22.3 | 174 | 1.3
2023-09-03 08:00 | 2023-09-03 08:15 | 40 | 23.8 | 371 | 175 | 1.4 | 23 | 174 | 1.2
2023-09-03 08:15 | 2023-09-03 08:30 | 41.4 | 24.3 | 272 | 175 | 1.4 | 22.6 | 175 | 1.3
2023-09-03 08:30 | 2023-09-03 08:45 | 40.2 | 28.5 | 432 | 186 | 1.4 | 23.4 | 185 | 1.2
2023-09-03 08:45 | 2023-09-03 09:00 | 37.3 | 26.5 | 630 | 182 | 1.4 | 24.5 | 180 | 1.2
2023-09-03 09:00 | 2023-09-03 09:15 | 34.5 | 24.2 | 684 | 169 | 1.4 | 25.6 | 168 | 1.3
2023-09-03 09:15 | 2023-09-03 09:30 | 33.5 | 33.6 | 426 | 196 | 1.1 | 26.2 | 192 | 0.9
2023-09-03 09:30 | 2023-09-03 09:45 | 32.6 | 24.8 | 669 | 203 | 1.5 | 26.9 | 204 | 1.3
2023-09-03 09:45 | 2023-09-03 10:00 | 30.6 | 30.8 | 702 | 197 | 1.3 | 27.9 | 197 | 1.1
2023-09-03 10:00 | 2023-09-03 10:15 | 29.5 | 32.8 | 735 | 153 | 1.8 | 28.2 | 151 | 1.5
2023-09-03 10:15 | 2023-09-03 10:30 | 28.5 | 25.9 | 755 | 138 | 2 | 28.7 | 136 | 1.8
2023-09-03 10:30 | 2023-09-03 10:45 | 28.1 | 25.1 | 776 | 156 | 2.4 | 29 | 155 | 2.2
2023-09-03 10:45 | 2023-09-03 11:00 | 27.7 | 24.5 | 794 | 136 | 2.7 | 29.3 | 134 | 2.4
2023-09-03 11:00 | 2023-09-03 11:15 | 27.3 | 21 | 811 | 145 | 2.3 | 29.5 | 146 | 2.1
2023-09-03 11:15 | 2023-09-03 11:30 | 27.4 | 21.5 | 827 | 150 | 2.7 | 29.6 | 146 | 2.5
2023-09-03 11:30 | 2023-09-03 11:45 | 26.7 | 23.2 | 842 | 152 | 2.7 | 30.2 | 151 | 2.5
2023-09-03 11:45 | 2023-09-03 12:00 | 26 | 26.6 | 864 | 138 | 3.5 | 30.6 | 131 | 3.1
2023-09-03 12:00 | 2023-09-03 12:15 | 25.7 | 24.3 | 888 | 132 | 4 | 30.6 | 127 | 3.6
2023-09-03 12:15 | 2023-09-03 12:30 | 25 | 22.2 | 659 | 113 | 3.5 | 30.8 | 114 | 3.3
2023-09-03 12:30 | 2023-09-03 12:45 | 25 | 20.5 | 631 | 108 | 3.7 | 30.9 | 107 | 3.4
2023-09-03 12:45 | 2023-09-03 13:00 | 24.6 | 25.4 | 495 | 125 | 3.4 | 30.9 | 123 | 3.1
2023-09-03 13:00 | 2023-09-03 13:15 | 24.8 | 22 | 132 | 117 | 2.5 | 30.2 | 117 | 2.3
2023-09-03 13:15 | 2023-09-03 13:30 | 28.2 | 22.8 | 78 | 114 | 1.9 | 29.7 | 114 | 1.8
2023-09-03 13:30 | 2023-09-03 13:45 | 37.3 | 37.1 | 31 | 186 | 2.6 | 27.3 | 198 | 2
2023-09-03 13:45 | 2023-09-03 14:00 | 53.7 | 22.2 | 23 | 109 | 3.5 | 22.8 | 110 | 3.3
2023-09-03 14:00 | 2023-09-03 14:15 | 57.2 | 19.9 | 40 | 88 | 2.7 | 22.1 | 90 | 2.5
2023-09-03 14:15 | 2023-09-03 14:30 | 53 | 11.7 | 112 | 92 | 2.3 | 22.4 | 92 | 2.3
2023-09-03 14:30 | 2023-09-03 14:45 | 52.9 | 18 | 363 | 51 | 1.4 | 23.1 | 51 | 1.3
2023-09-03 14:45 | 2023-09-03 15:00 | 48.4 | 48.2 | 605 | 339 | 1.5 | 24.5 | 326 | 0.9
2023-09-03 15:00 | 2023-09-03 15:15 | 53 | 17.9 | 207 | 296 | 2.2 | 24 | 296 | 2.1
2023-09-03 15:15 | 2023-09-03 15:30 | 50.6 | 17.5 | 103 | 285 | 2.5 | 23.9 | 285 | 2.4
2023-09-03 15:30 | 2023-09-03 15:45 | 46.5 | 17 | 168 | 314 | 2.1 | 24.7 | 314 | 2
2023-09-03 15:45 | 2023-09-03 16:00 | 43.1 | 23 | 282 | 9 | 2.2 | 25.5 | 8 | 2
2023-09-03 16:00 | 2023-09-03 16:15 | 41.3 | 48.6 | 61 | 269 | 2.4 | 25.4 | 265 | 1.5
2023-09-03 16:15 | 2023-09-03 16:30 | 65.7 | 38.6 | 12 | 235 | 3.1 | 20.7 | 223 | 2.3
2023-09-03 16:30 | 2023-09-03 16:45 | 66.7 | 30.9 | 20 | 4 | 3.6 | 20.5 | 3 | 3.1
2023-09-03 16:45 | 2023-09-03 17:00 | 64.4 | 21.8 | 55 | 360 | 2.3 | 20.7 | 359 | 2.2
2023-09-03 17:00 | 2023-09-03 17:15 | 66.3 | 13.3 | 173 | 315 | 2.9 | 21 | 316 | 2.8
2023-09-03 17:15 | 2023-09-03 17:30 | 60.9 | 14.4 | 91 | 317 | 2.5 | 22 | 317 | 2.5
2023-09-03 17:30 | 2023-09-03 17:45 | 58.9 | 15.1 | 89 | 297 | 2.7 | 22.5 | 296 | 2.6
2023-09-03 17:45 | 2023-09-03 18:00 | 54.6 | 17.9 | 78 | 307 | 2.9 | 23 | 307 | 2.7
2023-09-03 18:00 | 2023-09-03 18:15 | 53.8 | 47.5 | 94 | 204 | 1.5 | 23.4 | 203 | 1
2023-09-03 18:15 | 2023-09-03 18:30 | 54.1 | 19.5 | 82 | 152 | 1.9 | 23.2 | 152 | 1.8
2023-09-03 18:30 | 2023-09-03 18:45 | 51.6 | 10.6 | 7 | 121 | 1.4 | 23.3 | 122 | 1.4
2023-09-03 18:45 | 2023-09-03 19:00 | 56.6 | 17.9 | 0 | 135 | 2.2 | 22.3 | 133 | 2.1
2023-09-03 19:00 | 2023-09-03 19:15 | 55.9 | 22.1 | 0 | 144 | 1.9 | 22 | 142 | 1.8
2023-09-03 19:15 | 2023-09-03 19:30 | 52.6 | 24.6 | 0 | 165 | 1.1 | 22 | 165 | 1
2023-09-03 19:30 | 2023-09-03 19:45 | 51.6 | 13.7 | 0 | 127 | 1 | 22 | 128 | 0.9
2023-09-03 19:45 | 2023-09-03 20:00 | 53.4 | 18.8 | 0 | 267 | 1 | 21.9 | 279 | 0.9
2023-09-03 20:00 | 2023-09-03 20:15 | 59.6 | 10.3 | 0 | 288 | 2 | 21.8 | 288 | 1.9
2023-09-03 20:15 | 2023-09-03 20:30 | 60.2 | 60.3 | 0 | 12 | 0.7 | 21.8 | 340 | 0.3
2023-09-03 20:30 | 2023-09-03 20:45 | 62.7 | 38.6 | 0 | 244 | 0.7 | 21.2 | 253 | 0.5
2023-09-03 20:45 | 2023-09-03 21:00 | 64.9 | 48.8 | 0 | 102 | 0.4 | 21.1 | 97 | 0.2
2023-09-03 21:00 | 2023-09-03 21:15 | 67.2 | 32.1 | 0 | 87 | 0.6 | 20.8 | 86 | 0.5
2023-09-03 21:15 | 2023-09-03 21:30 | 68.2 | 28.9 | 0 | 202 | 0.3 | 20.6 | 200 | 0.3
2023-09-03 21:30 | 2023-09-03 21:45 | 67.8 | 18.4 | 0 | 276 | 0.8 | 20.8 | 279 | 0.8
2023-09-03 21:45 | 2023-09-03 22:00 | 62.6 | 20.2 | 0 | 301 | 0.6 | 21.2 | 297 | 0.5
2023-09-03 22:00 | 2023-09-03 22:15 | 60.7 | 30.3 | 0 | 17 | 1.7 | 21.2 | 23 | 1.4
2023-09-03 22:15 | 2023-09-03 22:30 | 60.4 | 66.6 | 0 | 194 | 1.1 | 20.9 | 151 | 0.4
2023-09-03 22:30 | 2023-09-03 22:45 | 60.9 | 62.6 | 0 | 57 | 1.7 | 21 | 77 | 0.6
2023-09-03 22:45 | 2023-09-03 23:00 | 62.7 | 62.3 | 0 | 56 | 1.7 | 20.8 | 64 | 0.7
2023-09-03 23:00 | 2023-09-03 23:15 | 65.9 | 58.5 | 0 | 201 | 0.8 | 20.4 | 198 | 0.4
2023-09-03 23:15 | 2023-09-03 23:30 | 68.3 | 28.4 | 0 | 207 | 0.8 | 19.9 | 196 | 0.7
2023-09-03 23:30 | 2023-09-03 23:45 | 71.5 | 19.8 | 0 | 176 | 0.9 | 19.3 | 175 | 0.9
2023-09-03 23:45 | 2023-09-04 | 73.8 | 23.5 | 0 | 179 | 1.1 | 19 | 170 | 1
2023-09-04 | 2023-09-04 00:15 | 74.7 | 20 | 0 | 194 | 0.7 | 18.6 | 191 | 0.7
2023-09-04 00:15 | 2023-09-04 00:30 | 75.1 | 26.2 | 0 | 198 | 0.6 | 18.3 | 195 | 0.5
2023-09-04 00:30 | 2023-09-04 00:45 | 75.5 | 27.7 | 0 | 200 | 0.4 | 18.1 | 193 | 0.4
2023-09-04 00:45 | 2023-09-04 01:00 | 75.7 | 19.3 | 0 | 169 | 0.7 | 17.8 | 169 | 0.6
2023-09-04 01:00 | 2023-09-04 01:15 | 75.6 | 17.3 | 0 | 182 | 0.7 | 17.7 | 182 | 0.7
2023-09-04 01:15 | 2023-09-04 01:30 | 75.5 | 17.9 | 0 | 178 | 0.9 | 17.5 | 176 | 0.9
2023-09-04 01:30 | 2023-09-04 01:45 | 75.4 | 19.4 | 0 | 169 | 1 | 17.4 | 168 | 1
2023-09-04 01:45 | 2023-09-04 02:00 | 75.6 | 21.4 | 0 | 177 | 1.2 | 17.3 | 175 | 1.1
2023-09-04 02:00 | 2023-09-04 02:15 | 77.6 | 24.3 | 0 | 199 | 0.9 | 17.1 | 198 | 0.9
2023-09-04 02:15 | 2023-09-04 02:30 | 78.4 | 17.7 | 0 | 195 | 1.2 | 17 | 196 | 1.2
2023-09-04 02:30 | 2023-09-04 02:45 | 78.4 | 13.4 | 0 | 197 | 1.4 | 16.9 | 197 | 1.4
2023-09-04 02:45 | 2023-09-04 03:00 | 77.9 | 16.7 | 0 | 200 | 1.3 | 16.8 | 201 | 1.2
2023-09-04 03:00 | 2023-09-04 03:15 | 76.3 | 20.8 | 0 | 206 | 0.9 | 16.9 | 206 | 0.9
2023-09-04 03:15 | 2023-09-04 03:30 | 74.7 | 15.3 | 0 | 207 | 0.7 | 16.9 | 207 | 0.7
2023-09-04 03:30 | 2023-09-04 03:45 | 75.8 | 14.7 | 0 | 205 | 0.8 | 16.6 | 207 | 0.8
2023-09-04 03:45 | 2023-09-04 04:00 | 75 | 23 | 0 | 202 | 0.5 | 16.6 | 201 | 0.4
2023-09-04 04:00 | 2023-09-04 04:15 | 74.8 | 15.4 | 0 | 196 | 1.1 | 16.5 | 198 | 1
2023-09-04 04:15 | 2023-09-04 04:30 | 73.5 | 25.9 | 0 | 179 | 1.1 | 16.5 | 178 | 1
2023-09-04 04:30 | 2023-09-04 04:45 | 72.7 | 22.9 | 0 | 214 | 1.2 | 16.6 | 211 | 1.1
2023-09-04 04:45 | 2023-09-04 05:00 | 72.5 | 21.4 | 0 | 191 | 1.4 | 16.5 | 193 | 1.3
2023-09-04 05:00 | 2023-09-04 05:15 | 72.7 | 26.7 | 0 | 220 | 0.9 | 16.4 | 216 | 0.8
2023-09-04 05:15 | 2023-09-04 05:30 | 72 | 18.5 | 2 | 191 | 1 | 16.3 | 193 | 0.9
2023-09-04 05:30 | 2023-09-04 05:45 | 71.3 | 20.8 | 14 | 189 | 1.2 | 16.2 | 190 | 1.1
2023-09-04 05:45 | 2023-09-04 06:00 | 70.7 | 19.8 | 47 | 187 | 1.2 | 16.2 | 188 | 1.1
2023-09-04 06:00 | 2023-09-04 06:15 | 68.7 | 19.6 | 84 | 187 | 1.2 | 16.5 | 188 | 1.1
2023-09-04 06:15 | 2023-09-04 06:30 | 66.8 | 21.2 | 125 | 186 | 1.3 | 16.9 | 186 | 1.2
2023-09-04 06:30 | 2023-09-04 06:45 | 64.8 | 22.8 | 170 | 179 | 1.2 | 17.4 | 179 | 1.1
2023-09-04 06:45 | 2023-09-04 07:00 | 62.5 | 24.3 | 217 | 181 | 1.5 | 18 | 182 | 1.3
2023-09-04 07:00 | 2023-09-04 07:15 | 59.7 | 26.6 | 265 | 183 | 1.3 | 18.6 | 183 | 1.2
2023-09-04 07:15 | 2023-09-04 07:30 | 56.5 | 23.7 | 312 | 175 | 1.4 | 19.3 | 174 | 1.3
2023-09-04 07:30 | 2023-09-04 07:45 | 53.3 | 25.5 | 359 | 190 | 1.4 | 19.9 | 191 | 1.2
2023-09-04 07:45 | 2023-09-04 08:00 | 50.4 | 24 | 407 | 175 | 1.5 | 20.7 | 175 | 1.4
2023-09-04 08:00 | 2023-09-04 08:15 | 48.1 | 27.2 | 454 | 185 | 1.2 | 21.5 | 185 | 1.1
2023-09-04 08:15 | 2023-09-04 08:30 | 44.3 | 23.7 | 499 | 182 | 1.8 | 22.3 | 182 | 1.7
2023-09-04 08:30 | 2023-09-04 08:45 | 42.3 | 29.4 | 542 | 185 | 1.3 | 23 | 183 | 1.1
2023-09-04 08:45 | 2023-09-04 09:00 | 40.1 | 23.9 | 583 | 171 | 1.7 | 23.7 | 170 | 1.5
2023-09-04 09:00 | 2023-09-04 09:15 | 36.5 | 24.9 | 623 | 182 | 1.2 | 24.6 | 180 | 1.1
2023-09-04 09:15 | 2023-09-04 09:30 | 33.5 | 28.2 | 660 | 188 | 1.8 | 25.5 | 186 | 1.6
2023-09-04 09:30 | 2023-09-04 09:45 | 32.6 | 35.9 | 693 | 175 | 1.4 | 26.3 | 182 | 1.1
2023-09-04 09:45 | 2023-09-04 10:00 | 28.5 | 28.5 | 724 | 194 | 1.9 | 27.4 | 192 | 1.7
2023-09-04 10:00 | 2023-09-04 10:15 | 24.9 | 28.8 | 750 | 184 | 1.9 | 28.5 | 184 | 1.7
2023-09-04 10:15 | 2023-09-04 10:30 | 21.7 | 27.2 | 776 | 194 | 2.7 | 28.8 | 195 | 2.4
2023-09-04 10:30 | 2023-09-04 10:45 | 20.5 | 25.7 | 798 | 196 | 2.7 | 29.1 | 197 | 2.4
2023-09-04 10:45 | 2023-09-04 11:00 | 20 | 25.9 | 814 | 190 | 3.3 | 29.3 | 190 | 2.9
2023-09-04 11:00 | 2023-09-04 11:15 | 19.7 | 26.2 | 826 | 188 | 2.7 | 29.5 | 188 | 2.4
2023-09-04 11:15 | 2023-09-04 11:30 | 20 | 24.7 | 837 | 156 | 3.5 | 29.4 | 152 | 3.2
2023-09-04 11:30 | 2023-09-04 11:45 | 18.4 | 24 | 854 | 173 | 2.7 | 30 | 171 | 2.5
2023-09-04 11:45 | 2023-09-04 12:00 | 17.5 | 26.4 | 890 | 186 | 2.5 | 30.5 | 184 | 2.2
2023-09-04 12:00 | 2023-09-04 12:15 | 17 | 32.3 | 929 | 167 | 2.5 | 30.7 | 166 | 2.1
2023-09-04 12:15 | 2023-09-04 12:30 | 16.1 | 25.5 | 930 | 174 | 3.3 | 31.1 | 173 | 3
2023-09-04 12:30 | 2023-09-04 12:45 | 15.8 | 29.8 | 861 | 179 | 2.8 | 31.3 | 177 | 2.4
2023-09-04 12:45 | 2023-09-04 13:00 | 15.1 | 30.8 | 739 | 173 | 3.2 | 31.3 | 169 | 2.8
2023-09-04 13:00 | 2023-09-04 13:15 | 14.7 | 27.8 | 687 | 167 | 3.3 | 31.4 | 163 | 2.9
2023-09-04 13:15 | 2023-09-04 13:30 | 14.9 | 25.6 | 289 | 176 | 2.5 | 30.7 | 176 | 2.2
2023-09-04 13:30 | 2023-09-04 13:45 | 14.9 | 23.2 | 346 | 143 | 3.1 | 30.7 | 141 | 2.8
2023-09-04 13:45 | 2023-09-04 14:00 | 14.4 | 23.2 | 263 | 165 | 3.3 | 30.7 | 164 | 3
2023-09-04 14:00 | 2023-09-04 14:15 | 13.9 | 21.5 | 516 | 164 | 3.4 | 31.1 | 163 | 3.1
2023-09-04 14:15 | 2023-09-04 14:30 | 13.4 | 40.5 | 842 | 203 | 3 | 32.5 | 198 | 2.2
2023-09-04 14:30 | 2023-09-04 14:45 | 15.7 | 36.5 | 595 | 278 | 5.7 | 31.6 | 294 | 4.6
2023-09-04 14:45 | 2023-09-04 15:00 | 20.7 | 18.8 | 618 | 312 | 7.5 | 29.6 | 313 | 7.1
2023-09-04 15:00 | 2023-09-04 15:15 | 20.4 | 18.4 | 579 | 317 | 6 | 29.1 | 317 | 5.7
2023-09-04 15:15 | 2023-09-04 15:30 | 19.8 | 17.1 | 530 | 299 | 6.3 | 28.8 | 299 | 6
2023-09-04 15:30 | 2023-09-04 15:45 | 19.7 | 18 | 488 | 302 | 6.9 | 28.2 | 301 | 6.5
2023-09-04 15:45 | 2023-09-04 16:00 | 19.5 | 18 | 444 | 309 | 6.4 | 28.2 | 309 | 6
2023-09-04 16:00 | 2023-09-04 16:15 | 19.4 | 18.9 | 398 | 310 | 5.1 | 28.5 | 310 | 4.9
2023-09-04 16:15 | 2023-09-04 16:30 | 19.9 | 18.5 | 351 | 305 | 5.8 | 28 | 304 | 5.5
2023-09-04 16:30 | 2023-09-04 16:45 | 20.2 | 16.9 | 303 | 303 | 5.1 | 27.9 | 303 | 4.9
2023-09-04 16:45 | 2023-09-04 17:00 | 20.9 | 18.9 | 256 | 313 | 3.9 | 27.9 | 314 | 3.7
2023-09-04 17:00 | 2023-09-04 17:15 | 20.7 | 18.9 | 210 | 303 | 4.5 | 27.7 | 303 | 4.3
2023-09-04 17:15 | 2023-09-04 17:30 | 20.4 | 15.2 | 164 | 293 | 6.1 | 27.2 | 292 | 5.9
2023-09-04 17:30 | 2023-09-04 17:45 | 21.3 | 15.3 | 121 | 292 | 3.8 | 26.9 | 292 | 3.6
2023-09-04 17:45 | 2023-09-04 18:00 | 20.8 | 14.9 | 81 | 280 | 4.3 | 26.8 | 282 | 4.2
2023-09-04 18:00 | 2023-09-04 18:15 | 20.1 | 16.1 | 38 | 276 | 3.2 | 26.6 | 277 | 3
2023-09-04 18:15 | 2023-09-04 18:30 | 21.4 | 28.2 | 5 | 310 | 1.9 | 25.9 | 305 | 1.6
2023-09-04 18:30 | 2023-09-04 18:45 | 21.9 | 22 | 1 | 287 | 2 | 25.4 | 287 | 1.9
2023-09-04 18:45 | 2023-09-04 19:00 | 22 | 21.2 | 0 | 274 | 2.4 | 25.1 | 278 | 2.2
2023-09-04 19:00 | 2023-09-04 19:15 | 24.4 | 15.5 | 0 | 286 | 3.5 | 24.6 | 287 | 3.4
2023-09-04 19:15 | 2023-09-04 19:30 | 25.8 | 15.1 | 0 | 288 | 5.1 | 23.9 | 288 | 4.9
2023-09-04 19:30 | 2023-09-04 19:45 | 27.7 | 17 | 0 | 285 | 5 | 23.2 | 287 | 4.7
2023-09-04 19:45 | 2023-09-04 20:00 | 28.4 | 15.3 | 0 | 291 | 6.2 | 22.9 | 291 | 6
2023-09-04 20:00 | 2023-09-04 20:15 | 28.6 | 14.5 | 0 | 290 | 7.4 | 22.8 | 290 | 7.2
2023-09-04 20:15 | 2023-09-04 20:30 | 29.4 | 13.7 | 0 | 290 | 8 | 22.6 | 290 | 7.8
2023-09-04 20:30 | 2023-09-04 20:45 | 31 | 13.5 | 0 | 290 | 7.8 | 22.2 | 290 | 7.6
2023-09-04 20:45 | 2023-09-04 21:00 | 31.5 | 13.8 | 0 | 287 | 7.9 | 22.1 | 287 | 7.7
2023-09-04 21:00 | 2023-09-04 21:15 | 31.9 | 14.2 | 0 | 289 | 7.9 | 21.9 | 288 | 7.7
2023-09-04 21:15 | 2023-09-04 21:30 | 32.2 | 13 | 0 | 291 | 7.8 | 21.7 | 291 | 7.6
2023-09-04 21:30 | 2023-09-04 21:45 | 32.6 | 13.8 | 0 | 291 | 7.7 | 21.4 | 290 | 7.5
2023-09-04 21:45 | 2023-09-04 22:00 | 32.6 | 14.3 | 0 | 289 | 7 | 21.3 | 289 | 6.7
2023-09-04 22:00 | 2023-09-04 22:15 | 32.6 | 13.9 | 0 | 291 | 6.5 | 21.1 | 291 | 6.3
2023-09-04 22:15 | 2023-09-04 22:30 | 32.2 | 13.2 | 0 | 290 | 6.6 | 21.1 | 290 | 6.5
2023-09-04 22:30 | 2023-09-04 22:45 | 31.5 | 13 | 0 | 288 | 7.3 | 21.2 | 289 | 7.1
2023-09-04 22:45 | 2023-09-04 23:00 | 31 | 13.3 | 0 | 288 | 7.2 | 21.2 | 288 | 7
2023-09-04 23:00 | 2023-09-04 23:15 | 30.7 | 14.9 | 0 | 288 | 6.3 | 21.3 | 288 | 6
2023-09-04 23:15 | 2023-09-04 23:30 | 30.5 | 14.1 | 0 | 285 | 7.3 | 21.2 | 285 | 7.1
2023-09-04 23:30 | 2023-09-04 23:45 | 31 | 14.2 | 0 | 283 | 7.4 | 21 | 283 | 7.1
2023-09-04 23:45 | 2023-09-05 | 30.8 | 13.3 | 0 | 292 | 7.3 | 21 | 293 | 7.1
2023-09-05 | 2023-09-05 00:15 | 30.5 | 13 | 0 | 289 | 7.3 | 20.9 | 289 | 7.1
2023-09-05 00:15 | 2023-09-05 00:30 | 30.8 | 14.6 | 0 | 289 | 6.7 | 20.8 | 289 | 6.5
2023-09-05 00:30 | 2023-09-05 00:45 | 30.9 | 13.9 | 0 | 286 | 7.4 | 20.8 | 286 | 7.1
2023-09-05 00:45 | 2023-09-05 01:00 | 30.9 | 13.7 | 0 | 285 | 7.3 | 20.7 | 285 | 7.1
2023-09-05 01:00 | 2023-09-05 01:15 | 30.5 | 13.2 | 0 | 288 | 8.2 | 20.8 | 288 | 8
2023-09-05 01:15 | 2023-09-05 01:30 | 30.6 | 14.1 | 0 | 292 | 7.6 | 20.7 | 291 | 7.4
2023-09-05 01:30 | 2023-09-05 01:45 | 30.6 | 15.6 | 0 | 298 | 6.2 | 20.6 | 298 | 6
2023-09-05 01:45 | 2023-09-05 02:00 | 31 | 15.1 | 0 | 297 | 5.7 | 20.4 | 297 | 5.5
2023-09-05 02:00 | 2023-09-05 02:15 | 30.3 | 13 | 0 | 292 | 7 | 20.6 | 292 | 6.8
2023-09-05 02:15 | 2023-09-05 02:30 | 30.6 | 12.2 | 0 | 288 | 6.5 | 20.4 | 288 | 6.4
2023-09-05 02:30 | 2023-09-05 02:45 | 30.6 | 13.2 | 0 | 284 | 6.9 | 20.4 | 285 | 6.7
2023-09-05 02:45 | 2023-09-05 03:00 | 30.6 | 12.8 | 0 | 285 | 6.6 | 20.3 | 285 | 6.4
2023-09-05 03:00 | 2023-09-05 03:15 | 30.9 | 13.1 | 0 | 281 | 5.5 | 20.2 | 281 | 5.4
2023-09-05 03:15 | 2023-09-05 03:30 | 32.1 | 14.7 | 0 | 275 | 4.2 | 20 | 276 | 4.1
2023-09-05 03:30 | 2023-09-05 03:45 | 31.5 | 20.5 | 0 | 263 | 3.2 | 20 | 264 | 3
2023-09-05 03:45 | 2023-09-05 04:00 | 31.5 | 23.1 | 0 | 254 | 2.9 | 19.9 | 255 | 2.7
2023-09-05 04:00 | 2023-09-05 04:15 | 32.5 | 18.8 | 0 | 271 | 3.1 | 19.7 | 272 | 3
2023-09-05 04:15 | 2023-09-05 04:30 | 34.4 | 16.3 | 0 | 283 | 2.6 | 19.2 | 283 | 2.5
2023-09-05 04:30 | 2023-09-05 04:45 | 39.9 | 25.2 | 0 | 26 | 2.3 | 17.5 | 29 | 2.1
2023-09-05 04:45 | 2023-09-05 05:00 | 47.4 | 19.4 | 0 | 61 | 2.3 | 15.3 | 60 | 2.2
2023-09-05 05:00 | 2023-09-05 05:15 | 50.2 | 12.5 | 0 | 89 | 2.7 | 14.7 | 89 | 2.6
2023-09-05 05:15 | 2023-09-05 05:30 | 52.4 | 11.6 | 2 | 101 | 2.4 | 14 | 100 | 2.4
2023-09-05 05:30 | 2023-09-05 05:45 | 54.2 | 18.2 | 14 | 119 | 2.3 | 13.7 | 115 | 2.2
2023-09-05 05:45 | 2023-09-05 06:00 | 54 | 20.9 | 47 | 132 | 2.2 | 13.7 | 129 | 2
2023-09-05 06:00 | 2023-09-05 06:15 | 52.6 | 13.9 | 83 | 127 | 2.8 | 13.9 | 125 | 2.7
2023-09-05 06:15 | 2023-09-05 06:30 | 51.6 | 11.7 | 124 | 122 | 2.8 | 14.4 | 123 | 2.7
2023-09-05 06:30 | 2023-09-05 06:45 | 49.8 | 17.1 | 168 | 110 | 2.1 | 15 | 111 | 2
2023-09-05 06:45 | 2023-09-05 07:00 | 47.5 | 14.7 | 215 | 99 | 2.4 | 15.7 | 98 | 2.3
2023-09-05 07:00 | 2023-09-05 07:15 | 46.7 | 18.6 | 264 | 113 | 2.8 | 15.9 | 112 | 2.7
2023-09-05 07:15 | 2023-09-05 07:30 | 46.1 | 22.6 | 313 | 130 | 2.2 | 16.3 | 127 | 2
2023-09-05 07:30 | 2023-09-05 07:45 | 44.4 | 28.7 | 360 | 140 | 2 | 16.8 | 136 | 1.8
2023-09-05 07:45 | 2023-09-05 08:00 | 43.3 | 34 | 408 | 128 | 2.4 | 17.1 | 126 | 2
2023-09-05 08:00 | 2023-09-05 08:15 | 41.7 | 36.6 | 453 | 110 | 1.6 | 17.7 | 113 | 1.3
2023-09-05 08:15 | 2023-09-05 08:30 | 41 | 26.7 | 498 | 133 | 2.1 | 17.8 | 128 | 1.9
2023-09-05 08:30 | 2023-09-05 08:45 | 40.9 | 18.9 | 540 | 101 | 2.8 | 18.1 | 102 | 2.6
2023-09-05 08:45 | 2023-09-05 09:00 | 40.1 | 29.8 | 581 | 119 | 2.4 | 18.6 | 116 | 2.1
2023-09-05 09:00 | 2023-09-05 09:15 | 39.3 | 23.8 | 619 | 108 | 3.1 | 18.8 | 109 | 2.8
2023-09-05 09:15 | 2023-09-05 09:30 | 38.7 | 20.9 | 654 | 103 | 3.3 | 19 | 104 | 3
2023-09-05 09:30 | 2023-09-05 09:45 | 37.6 | 25.2 | 686 | 107 | 3.1 | 19.7 | 107 | 2.8
2023-09-05 09:45 | 2023-09-05 10:00 | 36.6 | 22.4 | 716 | 101 | 3.2 | 20 | 102 | 3
2023-09-05 10:00 | 2023-09-05 10:15 | 36.7 | 20.5 | 743 | 84 | 3.7 | 20.4 | 84 | 3.5
2023-09-05 10:15 | 2023-09-05 10:30 | 35.6 | 22.2 | 767 | 57 | 3.2 | 20.8 | 60 | 3
2023-09-05 10:30 | 2023-09-05 10:45 | 35.2 | 21.2 | 787 | 40 | 3.2 | 20.9 | 41 | 3
2023-09-05 10:45 | 2023-09-05 11:00 | 34.3 | 44.5 | 805 | 75 | 2.4 | 21.2 | 78 | 1.7
2023-09-05 11:00 | 2023-09-05 11:15 | 33 | 29.4 | 820 | 92 | 2.1 | 21.9 | 88 | 1.8
2023-09-05 11:15 | 2023-09-05 11:30 | 32.1 | 35.4 | 830 | 65 | 1.9 | 22.1 | 64 | 1.5
2023-09-05 11:30 | 2023-09-05 11:45 | 30.9 | 53.3 | 835 | 78 | 1.8 | 22.9 | 79 | 1
2023-09-05 11:45 | 2023-09-05 12:00 | 29.6 | 33.1 | 838 | 78 | 2.5 | 23 | 81 | 2.1
2023-09-05 12:00 | 2023-09-05 12:15 | 29.3 | 30.2 | 836 | 128 | 1.8 | 23.4 | 121 | 1.5
2023-09-05 12:15 | 2023-09-05 12:30 | 29.9 | 20.2 | 829 | 90 | 2.9 | 23.5 | 91 | 2.7
2023-09-05 12:30 | 2023-09-05 12:45 | 28.8 | 43.3 | 822 | 91 | 1.7 | 23.7 | 85 | 1.2
2023-09-05 12:45 | 2023-09-05 13:00 | 28.5 | 48.7 | 814 | 33 | 1.9 | 24.1 | 29 | 1.2
2023-09-05 13:00 | 2023-09-05 13:15 | 28.9 | 22.4 | 793 | 50 | 3.2 | 23.8 | 49 | 3
2023-09-05 13:15 | 2023-09-05 13:30 | 27.7 | 31.5 | 773 | 39 | 2.2 | 24.5 | 39 | 1.8
2023-09-05 13:30 | 2023-09-05 13:45 | 31 | 23.2 | 752 | 62 | 4.2 | 23.7 | 61 | 3.9
2023-09-05 13:45 | 2023-09-05 14:00 | 31.9 | 26.4 | 726 | 61 | 4 | 23.7 | 64 | 3.5
2023-09-05 14:00 | 2023-09-05 14:15 | 31.1 | 22.6 | 699 | 54 | 3.5 | 23.9 | 55 | 3.2
2023-09-05 14:15 | 2023-09-05 14:30 | 30.7 | 29.3 | 668 | 53 | 3.2 | 23.9 | 51 | 2.8
2023-09-05 14:30 | 2023-09-05 14:45 | 30.4 | 21.1 | 633 | 53 | 3.3 | 24.1 | 53 | 3.1
2023-09-05 14:45 | 2023-09-05 15:00 | 30.5 | 28.9 | 596 | 51 | 3.4 | 24 | 50 | 3
2023-09-05 15:00 | 2023-09-05 15:15 | 30.3 | 23.8 | 445 | 63 | 3.4 | 24.1 | 65 | 3.1
2023-09-05 15:15 | 2023-09-05 15:30 | 30 | 27.9 | 525 | 66 | 3.3 | 24.3 | 71 | 2.9
2023-09-05 15:30 | 2023-09-05 15:45 | 30.3 | 29.3 | 482 | 80 | 3.2 | 24 | 80 | 2.8
2023-09-05 15:45 | 2023-09-05 16:00 | 30 | 28.7 | 425 | 59 | 2.8 | 24 | 60 | 2.4
2023-09-05 16:00 | 2023-09-05 16:15 | 30 | 25.1 | 387 | 65 | 3 | 24.2 | 67 | 2.7
2023-09-05 16:15 | 2023-09-05 16:30 | 30.3 | 15.6 | 351 | 76 | 4.1 | 23.9 | 79 | 3.9
2023-09-05 16:30 | 2023-09-05 16:45 | 31.2 | 21.3 | 289 | 70 | 4.5 | 23.7 | 73 | 4.2
2023-09-05 16:45 | 2023-09-05 17:00 | 31.8 | 16.1 | 234 | 74 | 4.1 | 23.5 | 76 | 4
2023-09-05 17:00 | 2023-09-05 17:15 | 32.7 | 17.7 | 189 | 70 | 3.8 | 23.1 | 72 | 3.6
2023-09-05 17:15 | 2023-09-05 17:30 | 33.2 | 18.3 | 127 | 60 | 3.1 | 22.9 | 60 | 2.9
2023-09-05 17:30 | 2023-09-05 17:45 | 34.1 | 19.3 | 40 | 64 | 2.5 | 22.4 | 67 | 2.4
2023-09-05 17:45 | 2023-09-05 18:00 | 35.1 | 17.8 | 33 | 64 | 2.7 | 22 | 66 | 2.6
2023-09-05 18:00 | 2023-09-05 18:15 | 36.7 | 14 | 11 | 70 | 3 | 21.5 | 71 | 2.9
2023-09-05 18:15 | 2023-09-05 18:30 | 38.5 | 15.9 | 4 | 67 | 2.7 | 20.9 | 69 | 2.6
2023-09-05 18:30 | 2023-09-05 18:45 | 40 | 14.9 | 1 | 75 | 2.6 | 20.4 | 76 | 2.5
2023-09-05 18:45 | 2023-09-05 19:00 | 41.4 | 14.8 | 0 | 88 | 2.9 | 19.8 | 88 | 2.8
2023-09-05 19:00 | 2023-09-05 19:15 | 42.9 | 12.4 | 0 | 88 | 2.5 | 19.4 | 88 | 2.5
2023-09-05 19:15 | 2023-09-05 19:30 | 44.5 | 12.8 | 0 | 94 | 2.3 | 19 | 94 | 2.3
2023-09-05 19:30 | 2023-09-05 19:45 | 46.4 | 14 | 0 | 107 | 2.1 | 18.4 | 107 | 2.1
2023-09-05 19:45 | 2023-09-05 20:00 | 47.5 | 12.9 | 0 | 104 | 1.8 | 18 | 105 | 1.8
2023-09-05 20:00 | 2023-09-05 20:15 | 48.9 | 14.1 | 0 | 101 | 1.2 | 17.7 | 102 | 1.2
2023-09-05 20:15 | 2023-09-05 20:30 | 49.5 | 18.4 | 0 | 103 | 1.2 | 17.6 | 102 | 1.1
2023-09-05 20:30 | 2023-09-05 20:45 | 49.7 | 27.5 | 0 | 73 | 1 | 17.6 | 74 | 0.9
2023-09-05 20:45 | 2023-09-05 21:00 | 49.9 | 26.6 | 0 | 14 | 0.8 | 17.4 | 10 | 0.7
2023-09-05 21:00 | 2023-09-05 21:15 | 48.8 | 21.8 | 0 | 44 | 1.1 | 17.6 | 42 | 1
2023-09-05 21:15 | 2023-09-05 21:30 | 49.3 | 22.9 | 0 | 54 | 1 | 17.4 | 50 | 0.9
2023-09-05 21:30 | 2023-09-05 21:45 | 50.4 | 25.7 | 0 | 70 | 0.7 | 17 | 78 | 0.6
2023-09-05 21:45 | 2023-09-05 22:00 | 52.6 | 21.4 | 0 | 122 | 0.4 | 16.5 | 128 | 0.4
2023-09-05 22:00 | 2023-09-05 22:15 | 54.3 | 31.3 | 0 | 142 | 0.5 | 16.2 | 150 | 0.4
2023-09-05 22:15 | 2023-09-05 22:30 | 53.5 | 17.3 | 0 | 139 | 1 | 16.1 | 139 | 1
2023-09-05 22:30 | 2023-09-05 22:45 | 51.7 | 11.9 | 0 | 108 | 1.6 | 16.2 | 107 | 1.6
2023-09-05 22:45 | 2023-09-05 23:00 | 52.7 | 23.1 | 0 | 142 | 1.3 | 15.9 | 138 | 1.2
2023-09-05 23:00 | 2023-09-05 23:15 | 54.6 | 14 | 0 | 123 | 1.6 | 15.5 | 120 | 1.6
2023-09-05 23:15 | 2023-09-05 23:30 | 56.3 | 14.9 | 0 | 144 | 1.1 | 15 | 141 | 1.1
2023-09-05 23:30 | 2023-09-05 23:45 | 57.1 | 39.4 | 0 | 175 | 0.6 | 14.9 | 171 | 0.4
2023-09-05 23:45 | 2023-09-06 | 56.5 | 38.9 | 0 | 307 | 0.2 | 15.1 | 302 | 0.1
2023-09-06 | 2023-09-06 00:15 | 54.9 | 39.8 | 0 | 159 | 0.3 | 15.3 | 152 | 0.2
2023-09-06 00:15 | 2023-09-06 00:30 | 54.2 | 19.6 | 0 | 75 | 0.9 | 15.6 | 76 | 0.8
2023-09-06 00:30 | 2023-09-06 00:45 | 55.8 | 11.4 | 0 | 94 | 1.1 | 15.1 | 95 | 1.1
2023-09-06 00:45 | 2023-09-06 01:00 | 58 | 13.8 | 0 | 108 | 1.2 | 14.5 | 106 | 1.1
2023-09-06 01:00 | 2023-09-06 01:15 | 60 | 20.2 | 0 | 132 | 0.8 | 14.1 | 127 | 0.7
2023-09-06 01:15 | 2023-09-06 01:30 | 60.7 | 17.7 | 0 | 312 | 0.6 | 14 | 308 | 0.6
2023-09-06 01:30 | 2023-09-06 01:45 | 59.1 | 25.4 | 0 | 87 | 0.5 | 14.3 | 88 | 0.5
2023-09-06 01:45 | 2023-09-06 02:00 | 59.9 | 31 | 0 | 78 | 0.5 | 14.2 | 89 | 0.4
2023-09-06 02:00 | 2023-09-06 02:15 | 57.4 | 13.5 | 0 | 140 | 1.5 | 14.5 | 139 | 1.4
2023-09-06 02:15 | 2023-09-06 02:30 | 55.2 | 18.5 | 0 | 162 | 1 | 14.8 | 161 | 1
2023-09-06 02:30 | 2023-09-06 02:45 | 55.9 | 33.7 | 0 | 189 | 0.6 | 14.6 | 186 | 0.5
2023-09-06 02:45 | 2023-09-06 03:00 | 56.5 | 20.3 | 0 | 211 | 0.5 | 14.5 | 210 | 0.5
2023-09-06 03:00 | 2023-09-06 03:15 | 60.8 | 32.9 | 0 | 271 | 0.3 | 14.3 | 264 | 0.2
2023-09-06 03:15 | 2023-09-06 03:30 | 64.5 | 12.5 | 0 | 312 | 1 | 14 | 311 | 0.9
2023-09-06 03:30 | 2023-09-06 03:45 | 66.2 | 18.4 | 0 | 17 | 0.8 | 13.8 | 19 | 0.8
2023-09-06 03:45 | 2023-09-06 04:00 | 66.8 | 26.8 | 0 | 355 | 0.6 | 13.7 | 353 | 0.5
2023-09-06 04:00 | 2023-09-06 04:15 | 69.2 | 47.4 | 0 | 148 | 0.2 | 13.1 | 145 | 0.1
2023-09-06 04:15 | 2023-09-06 04:30 | 71.8 | 18.9 | 0 | 181 | 0.4 | 12.5 | 175 | 0.4
2023-09-06 04:30 | 2023-09-06 04:45 | 73.5 | 6.4 | 0 | 144 | 0.3 | 12.3 | 145 | 0.3
2023-09-06 04:45 | 2023-09-06 05:00 | 73.1 | 42.8 | 0 | 227 | 0.5 | 12.4 | 221 | 0.4
2023-09-06 05:00 | 2023-09-06 05:15 | 72.4 | 38 | 0 | 334 | 0.5 | 12.7 | 330 | 0.4
2023-09-06 05:15 | 2023-09-06 05:30 | 72.7 | 43.6 | 1 | 67 | 0.1 | 12.7 | 90 | 0
2023-09-06 05:30 | 2023-09-06 05:45 | 74.1 | 23.8 | 9 | 211 | 0.3 | 12.3 | 213 | 0.3
2023-09-06 05:45 | 2023-09-06 06:00 | 73.2 | 28.6 | 36 | 215 | 0.5 | 12.4 | 212 | 0.5
2023-09-06 06:00 | 2023-09-06 06:15 | 69.9 | 22.4 | 72 | 269 | 0.5 | 13 | 272 | 0.5
2023-09-06 06:15 | 2023-09-06 06:30 | 65.1 | 18.5 | 114 | 307 | 1.3 | 13.6 | 311 | 1.2
2023-09-06 06:30 | 2023-09-06 06:45 | 64.3 | 20.1 | 158 | 302 | 1.8 | 13.7 | 301 | 1.7
2023-09-06 06:45 | 2023-09-06 07:00 | 63.7 | 18.1 | 205 | 310 | 1.5 | 13.9 | 310 | 1.5
2023-09-06 07:00 | 2023-09-06 07:15 | 62.6 | 20.4 | 253 | 313 | 1.6 | 14.2 | 313 | 1.5
2023-09-06 07:15 | 2023-09-06 07:30 | 61.3 | 18.4 | 301 | 324 | 1 | 14.6 | 324 | 0.9
2023-09-06 07:30 | 2023-09-06 07:45 | 58.9 | 21.6 | 349 | 309 | 0.9 | 15.2 | 311 | 0.8
2023-09-06 07:45 | 2023-09-06 08:00 | 55 | 50.1 | 397 | 280 | 0.9 | 16 | 296 | 0.5
2023-09-06 08:00 | 2023-09-06 08:15 | 54.8 | 27.4 | 441 | 319 | 1.2 | 16.2 | 320 | 1.1
2023-09-06 08:15 | 2023-09-06 08:30 | 53.2 | 27.7 | 484 | 310 | 0.9 | 16.7 | 315 | 0.8
2023-09-06 08:30 | 2023-09-06 08:45 | 48.7 | 45.3 | 528 | 350 | 0.5 | 18.1 | 334 | 0.3
2023-09-06 08:45 | 2023-09-06 09:00 | 45.9 | 41.9 | 567 | 240 | 0.8 | 18.5 | 251 | 0.6
2023-09-06 09:00 | 2023-09-06 09:15 | 45.7 | 25.6 | 608 | 286 | 1.3 | 18.6 | 294 | 1.2
2023-09-06 09:15 | 2023-09-06 09:30 | 43.3 | 73.3 | 643 | 114 | 0.8 | 19.8 | 2 | 0.1
2023-09-06 09:30 | 2023-09-06 09:45 | 42.8 | 30.7 | 678 | 14 | 0.4 | 20.2 | 353 | 0.3
2023-09-06 09:45 | 2023-09-06 10:00 | 41.2 | 0 | 708 | 0 | 0 | 20.8 | 0 | 0
2023-09-06 10:00 | 2023-09-06 10:15 | 37.8 | 37.6 | 733 | 345 | 1 | 21.9 | 343 | 0.8
2023-09-06 10:15 | 2023-09-06 10:30 | 35.9 | 34.7 | 758 | 76 | 1.3 | 23.1 | 78 | 1.1
2023-09-06 10:30 | 2023-09-06 10:45 | 35 | 33.8 | 778 | 327 | 1.3 | 23.2 | 330 | 1.1
2023-09-06 10:45 | 2023-09-06 11:00 | 32.7 | 35.2 | 795 | 6 | 1.5 | 24.2 | 8 | 1.2
2023-09-06 11:00 | 2023-09-06 11:15 | 32.4 | 50.2 | 811 | 27 | 1.4 | 24.8 | 26 | 0.8
2023-09-06 11:15 | 2023-09-06 11:30 | 30.6 | 31.9 | 817 | 35 | 1.7 | 25.4 | 31 | 1.4
2023-09-06 11:30 | 2023-09-06 11:45 | 30 | 46.6 | 822 | 11 | 1.5 | 26.1 | 8 | 1
2023-09-06 11:45 | 2023-09-06 12:00 | 25.2 | 16.1 | 835 | 33 | 0.9 | 27.5 | 32 | 0.8
2023-09-06 12:00 | 2023-09-06 12:15 | 21.5 | 0 | 830 | 0 | 0 | 28 | 0 | 0
2023-09-06 12:15 | 2023-09-06 12:30 | 18.6 | 0 | 830 | 0 | 0 | 28.7 | 0 | 0
2023-09-06 12:30 | 2023-09-06 12:45 | 16.4 | 0 | 824 | 0 | 0 | 28.9 | 0 | 0
2023-09-06 12:45 | 2023-09-06 13:00 | 16 | 0 | 804 | 0 | 0 | 29.1 | 0 | 0
2023-09-06 13:00 | 2023-09-06 13:15 | 16.1 | 0 | 795 | 0 | 0 | 29.5 | 0 | 0
2023-09-06 13:15 | 2023-09-06 13:30 | 15.6 | 0 | 770 | 0 | 0 | 29.6 | 0 | 0
2023-09-06 13:30 | 2023-09-06 13:45 | 15.3 | 0 | 750 | 0 | 0 | 29.6 | 0 | 0
2023-09-06 13:45 | 2023-09-06 14:00 | 14.7 | 0 | 722 | 0 | 0 | 29.9 | 0 | 0
2023-09-06 14:00 | 2023-09-06 14:15 | 14.5 | 0 | 695 | 0 | 0 | 30.1 | 0 | 0
2023-09-06 14:15 | 2023-09-06 14:30 | 14.7 | 0 | 670 | 0 | 0 | 30.5 | 0 | 0
2023-09-06 14:30 | 2023-09-06 14:45 | 14.8 | 0 | 635 | 0 | 0 | 30.4 | 0 | 0
2023-09-06 14:45 | 2023-09-06 15:00 | 15.2 | 0 | 597 | 0 | 0 | 30.6 | 0 | 0
2023-09-06 15:00 | 2023-09-06 15:15 | 15.5 | 0 | 556 | 0 | 0 | 30.4 | 0 | 0
2023-09-06 15:15 | 2023-09-06 15:30 | 15.8 | 0 | 515 | 0 | 0 | 30.2 | 0 | 0
2023-09-06 15:30 | 2023-09-06 15:45 | 15.8 | 0 | 472 | 0 | 0 | 30.1 | 0 | 0
2023-09-06 15:45 | 2023-09-06 16:00 | 15.7 | 0 | 428 | 156 | 0 | 30.2 | 156 | 0
2023-09-06 16:00 | 2023-09-06 16:15 | 15.5 | 18.7 | 382 | 83 | 1.8 | 30.3 | 83 | 1.7
2023-09-06 16:15 | 2023-09-06 16:30 | 16.1 | 18.8 | 333 | 104 | 2.8 | 30.2 | 105 | 2.6
2023-09-06 16:30 | 2023-09-06 16:45 | 16.5 | 15 | 285 | 111 | 2.1 | 29.9 | 111 | 2
2023-09-06 16:45 | 2023-09-06 17:00 | 16.8 | 19 | 237 | 111 | 3 | 29.7 | 110 | 2.9
2023-09-06 17:00 | 2023-09-06 17:15 | 17 | 15.1 | 190 | 109 | 2.9 | 29.6 | 109 | 2.8
2023-09-06 17:15 | 2023-09-06 17:30 | 18 | 15.8 | 144 | 112 | 2.4 | 29.3 | 112 | 2.4
2023-09-06 17:30 | 2023-09-06 17:45 | 19 | 14.5 | 101 | 107 | 2.1 | 28.8 | 107 | 2.1
2023-09-06 17:45 | 2023-09-06 18:00 | 20.4 | 12.3 | 61 | 103 | 2 | 28.1 | 102 | 1.9
2023-09-06 18:00 | 2023-09-06 18:15 | 21.8 | 12.7 | 26 | 106 | 2.1 | 27.3 | 106 | 2.1
2023-09-06 18:15 | 2023-09-06 18:30 | 23.3 | 10.7 | 5 | 113 | 1.8 | 26.3 | 113 | 1.8
2023-09-06 18:30 | 2023-09-06 18:45 | 24.5 | 10.6 | 1 | 106 | 1.6 | 25.6 | 107 | 1.6
2023-09-06 18:45 | 2023-09-06 19:00 | 26.1 | 8.3 | 0 | 102 | 1.4 | 24.8 | 102 | 1.3
2023-09-06 19:00 | 2023-09-06 19:15 | 27.6 | 8.2 | 0 | 114 | 1.4 | 24.3 | 114 | 1.4
2023-09-06 19:15 | 2023-09-06 19:30 | 28.4 | 8.8 | 0 | 127 | 1.5 | 23.8 | 127 | 1.5
2023-09-06 19:30 | 2023-09-06 19:45 | 29.3 | 7.2 | 0 | 123 | 0.9 | 23.6 | 124 | 0.9
2023-09-06 19:45 | 2023-09-06 20:00 | 30.5 | 67.3 | 0 | 186 | 0.4 | 23.4 | 169 | 0
2023-09-06 20:00 | 2023-09-06 20:15 | 31.6 | 27.7 | 0 | 262 | 0.5 | 23 | 257 | 0.4
2023-09-06 20:15 | 2023-09-06 20:30 | 36.9 | 32 | 0 | 257 | 1.1 | 22.9 | 264 | 0.9
2023-09-06 20:30 | 2023-09-06 20:45 | 32 | 33.4 | 0 | 212 | 0.9 | 23.4 | 212 | 0.7
2023-09-06 20:45 | 2023-09-06 21:00 | 30.2 | 38.6 | 0 | 245 | 0.9 | 23.7 | 252 | 0.7
2023-09-06 21:00 | 2023-09-06 21:15 | 31 | 41.1 | 0 | 239 | 0.9 | 23.4 | 242 | 0.7
2023-09-06 21:15 | 2023-09-06 21:30 | 31 | 48.8 | 0 | 227 | 1 | 23.1 | 240 | 0.6
2023-09-06 21:30 | 2023-09-06 21:45 | 30.7 | 24.1 | 0 | 189 | 0.8 | 23.1 | 189 | 0.7
2023-09-06 21:45 | 2023-09-06 22:00 | 29.8 | 35.3 | 0 | 175 | 1.1 | 22.7 | 173 | 0.9
2023-09-06 22:00 | 2023-09-06 22:15 | 31 | 35.4 | 0 | 181 | 0.8 | 22.1 | 177 | 0.7
2023-09-06 22:15 | 2023-09-06 22:30 | 32.3 | 19.1 | 0 | 200 | 0.3 | 21.7 | 193 | 0.3
2023-09-06 22:30 | 2023-09-06 22:45 | 35.6 | 49.4 | 0 | 83 | 0.3 | 20.9 | 65 | 0.2
2023-09-06 22:45 | 2023-09-06 23:00 | 37.4 | 37.2 | 0 | 155 | 0.8 | 20 | 153 | 0.6
2023-09-06 23:00 | 2023-09-06 23:15 | 39.4 | 23.1 | 0 | 197 | 0.7 | 19.6 | 199 | 0.6
2023-09-06 23:15 | 2023-09-06 23:30 | 42 | 29.1 | 0 | 251 | 0.2 | 19.2 | 252 | 0.2
2023-09-06 23:30 | 2023-09-06 23:45 | 43.8 | 28.8 | 0 | 241 | 0.5 | 18.9 | 237 | 0.4
2023-09-06 23:45 | 2023-09-07 | 44.6 | 18.8 | 0 | 228 | 0.7 | 18.6 | 225 | 0.7
2023-09-07 | 2023-09-07 00:15 | 44 | 18.3 | 0 | 231 | 0.9 | 18.6 | 230 | 0.8
2023-09-07 00:15 | 2023-09-07 00:30 | 44.7 | 13.1 | 0 | 229 | 0.7 | 18.4 | 227 | 0.7
2023-09-07 00:30 | 2023-09-07 00:45 | 46.3 | 17.7 | 0 | 208 | 0.8 | 17.9 | 207 | 0.7
2023-09-07 00:45 | 2023-09-07 01:00 | 46.9 | 25.1 | 0 | 202 | 0.5 | 17.5 | 200 | 0.4
2023-09-07 01:00 | 2023-09-07 01:15 | 48 | 26.2 | 0 | 189 | 0.5 | 17.2 | 183 | 0.4
2023-09-07 01:15 | 2023-09-07 01:30 | 52.1 | 34.7 | 0 | 205 | 0.4 | 16.5 | 190 | 0.3
2023-09-07 01:30 | 2023-09-07 01:45 | 54 | 24.3 | 0 | 203 | 0.7 | 16.4 | 202 | 0.6
2023-09-07 01:45 | 2023-09-07 02:00 | 53.4 | 12.3 | 0 | 196 | 0.6 | 16.4 | 198 | 0.6
2023-09-07 02:00 | 2023-09-07 02:15 | 53.6 | 17.6 | 0 | 208 | 0.7 | 16.1 | 208 | 0.6
2023-09-07 02:15 | 2023-09-07 02:30 | 53 | 13.6 | 0 | 216 | 0.9 | 16.2 | 215 | 0.9
2023-09-07 02:30 | 2023-09-07 02:45 | 53.9 | 23 | 0 | 205 | 0.7 | 16 | 204 | 0.7
2023-09-07 02:45 | 2023-09-07 03:00 | 52.5 | 16.7 | 0 | 209 | 1 | 15.9 | 208 | 0.9
2023-09-07 03:00 | 2023-09-07 03:15 | 52 | 25.7 | 0 | 227 | 1 | 15.9 | 222 | 0.9
2023-09-07 03:15 | 2023-09-07 03:30 | 52.8 | 24.9 | 0 | 213 | 0.9 | 16 | 216 | 0.8
2023-09-07 03:30 | 2023-09-07 03:45 | 52.2 | 23.4 | 0 | 222 | 1.1 | 15.9 | 219 | 1
2023-09-07 03:45 | 2023-09-07 04:00 | 51.8 | 18.9 | 0 | 212 | 0.9 | 15.8 | 213 | 0.9
2023-09-07 04:00 | 2023-09-07 04:15 | 51.4 | 17.2 | 0 | 194 | 1.4 | 15.7 | 195 | 1.3
2023-09-07 04:15 | 2023-09-07 04:30 | 48.3 | 15.4 | 0 | 194 | 1.8 | 16 | 196 | 1.7
2023-09-07 04:30 | 2023-09-07 04:45 | 48.1 | 35.2 | 0 | 216 | 1.1 | 16 | 216 | 0.9
2023-09-07 04:45 | 2023-09-07 05:00 | 49.1 | 28.1 | 0 | 256 | 0.8 | 15.9 | 257 | 0.7
2023-09-07 05:00 | 2023-09-07 05:15 | 48.5 | 25.9 | 0 | 242 | 0.8 | 15.7 | 238 | 0.7
2023-09-07 05:15 | 2023-09-07 05:30 | 47.2 | 35 | 1 | 239 | 1.1 | 15.9 | 238 | 0.9
2023-09-07 05:30 | 2023-09-07 05:45 | 48.9 | 25.9 | 11 | 236 | 1 | 15.7 | 231 | 0.9
2023-09-07 05:45 | 2023-09-07 06:00 | 47.2 | 27.1 | 44 | 238 | 0.9 | 15.8 | 233 | 0.8
2023-09-07 06:00 | 2023-09-07 06:15 | 46.5 | 19 | 81 | 209 | 1.4 | 16 | 207 | 1.3
2023-09-07 06:15 | 2023-09-07 06:30 | 43.7 | 26.9 | 124 | 219 | 1 | 16.6 | 216 | 0.9
2023-09-07 06:30 | 2023-09-07 06:45 | 39.6 | 16.6 | 168 | 201 | 1.4 | 17.7 | 202 | 1.4
2023-09-07 06:45 | 2023-09-07 07:00 | 37.2 | 57.8 | 214 | 170 | 0.5 | 18.4 | 169 | 0.2
2023-09-07 07:00 | 2023-09-07 07:15 | 35.8 | 55.3 | 260 | 31 | 0.7 | 19.1 | 29 | 0.4
2023-09-07 07:15 | 2023-09-07 07:30 | 35.1 | 71.8 | 311 | 152 | 0.6 | 19.7 | 144 | 0.1
2023-09-07 07:30 | 2023-09-07 07:45 | 33.4 | 27.4 | 362 | 215 | 0.5 | 20.3 | 217 | 0.5
2023-09-07 07:45 | 2023-09-07 08:00 | 30.1 | 56.7 | 260 | 119 | 0.6 | 21.1 | 103 | 0.3
2023-09-07 08:00 | 2023-09-07 08:15 | 27.6 | 32.3 | 412 | 131 | 0.4 | 22.5 | 135 | 0.3
2023-09-07 08:15 | 2023-09-07 08:30 | 26.7 | 24.3 | 501 | 49 | 1.4 | 22.8 | 45 | 1.3
2023-09-07 08:30 | 2023-09-07 08:45 | 24.8 | 41.7 | 544 | 29 | 1.5 | 23.7 | 23 | 1.1
2023-09-07 08:45 | 2023-09-07 09:00 | 24.5 | 21 | 586 | 37 | 2.1 | 24.4 | 37 | 1.9
2023-09-07 09:00 | 2023-09-07 09:15 | 23.3 | 16.5 | 624 | 49 | 0.8 | 25.5 | 52 | 0.7
2023-09-07 09:15 | 2023-09-07 09:30 | 23.3 | 8.8 | 661 | 46 | 0.5 | 26.1 | 44 | 0.5
2023-09-07 09:30 | 2023-09-07 09:45 | 19.5 | 0.6 | 695 | 87 | 0 | 26.9 | 85 | 0
2023-09-07 09:45 | 2023-09-07 10:00 | 13.8 | 0.7 | 726 | 81 | 0 | 27.9 | 81 | 0
2023-09-07 10:00 | 2023-09-07 10:15 | 12.9 | 0 | 750 | 0 | 0 | 28 | 0 | 0
2023-09-07 10:15 | 2023-09-07 10:30 | 12.6 | 0 | 773 | 0 | 0 | 28.4 | 0 | 0
2023-09-07 10:30 | 2023-09-07 10:45 | 13.6 | 0 | 794 | 0 | 0 | 28.5 | 0 | 0
2023-09-07 10:45 | 2023-09-07 11:00 | 13.5 | 0.1 | 813 | 62 | 0 | 28.9 | 61 | 0
2023-09-07 11:00 | 2023-09-07 11:15 | 13.2 | 0 | 826 | 0 | 0 | 29 | 0 | 0
2023-09-07 11:15 | 2023-09-07 11:30 | 13 | 0 | 836 | 0 | 0 | 29.1 | 0 | 0
2023-09-07 11:30 | 2023-09-07 11:45 | 13.4 | 0 | 838 | 0 | 0 | 29.3 | 0 | 0
2023-09-07 11:45 | 2023-09-07 12:00 | 13.2 | 0 | 842 | 0 | 0 | 29.4 | 0 | 0
2023-09-07 12:00 | 2023-09-07 12:15 | 12.5 | 0 | 841 | 0 | 0 | 29.7 | 0 | 0
2023-09-07 12:15 | 2023-09-07 12:30 | 11.9 | 0 | 837 | 0 | 0 | 29.9 | 0 | 0
2023-09-07 12:30 | 2023-09-07 12:45 | 11.7 | 0 | 831 | 0 | 0 | 29.9 | 0 | 0
2023-09-07 12:45 | 2023-09-07 13:00 | 10.7 | 0 | 819 | 0 | 0 | 30.5 | 0 | 0
2023-09-07 13:00 | 2023-09-07 13:15 | 10.6 | 18.1 | 795 | 342 | 0.4 | 30.8 | 332 | 0.3
2023-09-07 13:15 | 2023-09-07 13:30 | 10.1 | 72.7 | 781 | 295 | 1.2 | 31.1 | 320 | 0.2
2023-09-07 13:30 | 2023-09-07 13:45 | 10 | 35.5 | 760 | 20 | 2.1 | 31.4 | 20 | 1.7
2023-09-07 13:45 | 2023-09-07 14:00 | 10.1 | 27.5 | 731 | 39 | 2.2 | 31.4 | 40 | 1.9
2023-09-07 14:00 | 2023-09-07 14:15 | 9.7 | 22.8 | 699 | 50 | 1.9 | 31 | 48 | 1.8
2023-09-07 14:15 | 2023-09-07 14:30 | 9.7 | 57.8 | 675 | 351 | 1.9 | 31.3 | 337 | 0.9
2023-09-07 14:30 | 2023-09-07 14:45 | 9.2 | 56.7 | 643 | 188 | 1 | 31.9 | 172 | 0.5
2023-09-07 14:45 | 2023-09-07 15:00 | 9.6 | 36 | 602 | 91 | 1.5 | 31.9 | 82 | 1.2
2023-09-07 15:00 | 2023-09-07 15:15 | 9.4 | 54.5 | 563 | 356 | 1.5 | 31.6 | 353 | 0.8
2023-09-07 15:15 | 2023-09-07 15:30 | 9 | 40.5 | 524 | 23 | 1.4 | 31.5 | 15 | 1
2023-09-07 15:30 | 2023-09-07 15:45 | 9.2 | 46 | 480 | 56 | 1.7 | 31.6 | 51 | 1.1
2023-09-07 15:45 | 2023-09-07 16:00 | 9.3 | 28.9 | 436 | 24 | 1.9 | 31.5 | 26 | 1.6
2023-09-07 16:00 | 2023-09-07 16:15 | 9.1 | 42 | 390 | 10 | 1.2 | 31.8 | 19 | 0.9
2023-09-07 16:15 | 2023-09-07 16:30 | 10.5 | 18.8 | 341 | 88 | 2.8 | 31.3 | 89 | 2.7
2023-09-07 16:30 | 2023-09-07 16:45 | 10.2 | 20.4 | 291 | 50 | 2.5 | 31.2 | 48 | 2.3
2023-09-07 16:45 | 2023-09-07 17:00 | 10.3 | 20.2 | 242 | 62 | 2.4 | 31.1 | 63 | 2.3
2023-09-07 17:00 | 2023-09-07 17:15 | 10.8 | 20.2 | 196 | 64 | 2.4 | 30.8 | 67 | 2.2
2023-09-07 17:15 | 2023-09-07 17:30 | 11.3 | 18.1 | 148 | 63 | 2.3 | 30.4 | 64 | 2.2
2023-09-07 17:30 | 2023-09-07 17:45 | 11.6 | 19.2 | 105 | 58 | 2.8 | 30 | 58 | 2.6
2023-09-07 17:45 | 2023-09-07 18:00 | 12.8 | 15.6 | 66 | 45 | 2.7 | 29.3 | 44 | 2.6
2023-09-07 18:00 | 2023-09-07 18:15 | 13.5 | 16.5 | 27 | 45 | 2.6 | 28.6 | 45 | 2.5
2023-09-07 18:15 | 2023-09-07 18:30 | 14.4 | 16 | 4 | 67 | 2.2 | 27.8 | 67 | 2.1
2023-09-07 18:30 | 2023-09-07 18:45 | 16.8 | 20.3 | 1 | 68 | 1.9 | 26.1 | 72 | 1.7
2023-09-07 18:45 | 2023-09-07 19:00 | 18.5 | 11.1 | 0 | 89 | 2.1 | 25 | 89 | 2
2023-09-07 19:00 | 2023-09-07 19:15 | 19.5 | 12.4 | 0 | 76 | 1.5 | 24.2 | 77 | 1.5
2023-09-07 19:15 | 2023-09-07 19:30 | 20.3 | 9.8 | 0 | 86 | 2.2 | 23.6 | 87 | 2.2
2023-09-07 19:30 | 2023-09-07 19:45 | 20.5 | 21.6 | 0 | 114 | 2.6 | 23.2 | 113 | 2.5
2023-09-07 19:45 | 2023-09-07 20:00 | 21.1 | 11.3 | 0 | 130 | 2.1 | 22.8 | 129 | 2.1
2023-09-07 20:00 | 2023-09-07 20:15 | 18.9 | 14.1 | 0 | 117 | 2.6 | 23.8 | 117 | 2.5
2023-09-07 20:15 | 2023-09-07 20:30 | 17.6 | 13.6 | 0 | 111 | 1.9 | 24.1 | 110 | 1.9
2023-09-07 20:30 | 2023-09-07 20:45 | 21.6 | 49.6 | 0 | 226 | 1 | 22.8 | 238 | 0.6
2023-09-07 20:45 | 2023-09-07 21:00 | 25.9 | 21.9 | 0 | 263 | 1 | 22.4 | 268 | 0.9
2023-09-07 21:00 | 2023-09-07 21:15 | 27.6 | 56.7 | 0 | 31 | 1.1 | 22 | 55 | 0.6
2023-09-07 21:15 | 2023-09-07 21:30 | 27.1 | 60.8 | 0 | 308 | 1.1 | 21.8 | 319 | 0.5
2023-09-07 21:30 | 2023-09-07 21:45 | 25.3 | 56.7 | 0 | 201 | 0.9 | 22.1 | 207 | 0.4
2023-09-07 21:45 | 2023-09-07 22:00 | 23.5 | 41.8 | 0 | 158 | 1 | 22.4 | 160 | 0.8
2023-09-07 22:00 | 2023-09-07 22:15 | 25.8 | 46.2 | 0 | 182 | 1 | 21.5 | 172 | 0.7
2023-09-07 22:15 | 2023-09-07 22:30 | 25.5 | 53.6 | 0 | 225 | 0.4 | 21.4 | 234 | 0.2
2023-09-07 22:30 | 2023-09-07 22:45 | 29.4 | 57.9 | 0 | 105 | 0.2 | 20.4 | 120 | 0
2023-09-07 22:45 | 2023-09-07 23:00 | 33.6 | 33.2 | 0 | 307 | 0.3 | 19.8 | 303 | 0.2
2023-09-07 23:00 | 2023-09-07 23:15 | 39.6 | 32.4 | 0 | 298 | 0.6 | 19.2 | 300 | 0.5
2023-09-07 23:15 | 2023-09-07 23:30 | 44.5 | 59.3 | 0 | 252 | 0.7 | 18.5 | 245 | 0.3
2023-09-07 23:30 | 2023-09-07 23:45 | 46.2 | 42.7 | 0 | 10 | 0.8 | 18.3 | 26 | 0.6
2023-09-07 23:45 | 2023-09-08 | 42.3 | 25.3 | 0 | 45 | 1 | 18.4 | 44 | 0.9
2023-09-08 | 2023-09-08 00:15 | 37.7 | 27.7 | 0 | 38 | 1.1 | 18.6 | 42 | 1
2023-09-08 00:15 | 2023-09-08 00:30 | 37.8 | 23.6 | 0 | 65 | 1.2 | 18.4 | 68 | 1.1
2023-09-08 00:30 | 2023-09-08 00:45 | 42.5 | 44.6 | 0 | 149 | 1.2 | 16.3 | 135 | 0.9
2023-09-08 00:45 | 2023-09-08 01:00 | 46.1 | 17.5 | 0 | 186 | 0.9 | 15.3 | 190 | 0.9
2023-09-08 01:00 | 2023-09-08 01:15 | 47.1 | 26.6 | 0 | 164 | 0.7 | 15.1 | 166 | 0.7
2023-09-08 01:15 | 2023-09-08 01:30 | 46.6 | 58.6 | 0 | 180 | 0.4 | 15.1 | 175 | 0.1
2023-09-08 01:30 | 2023-09-08 01:45 | 47.5 | 31.5 | 0 | 296 | 0.7 | 15.5 | 291 | 0.6
2023-09-08 01:45 | 2023-09-08 02:00 | 49 | 19.7 | 0 | 304 | 0.7 | 15.7 | 304 | 0.6
2023-09-08 02:00 | 2023-09-08 02:15 | 49.5 | 13.4 | 0 | 296 | 0.2 | 15.6 | 292 | 0.2
2023-09-08 02:15 | 2023-09-08 02:30 | 50.4 | 12.4 | 0 | 298 | 0.3 | 15.4 | 299 | 0.3
2023-09-08 02:30 | 2023-09-08 02:45 | 46.8 | 18.9 | 0 | 313 | 0.7 | 15.9 | 309 | 0.7
2023-09-08 02:45 | 2023-09-08 03:00 | 44.7 | 21.9 | 0 | 317 | 0.8 | 16 | 322 | 0.7
2023-09-08 03:00 | 2023-09-08 03:15 | 44.5 | 33 | 0 | 52 | 0.4 | 16 | 43 | 0.3
2023-09-08 03:15 | 2023-09-08 03:30 | 49.5 | 19.7 | 0 | 63 | 0.4 | 15.4 | 70 | 0.4
2023-09-08 03:30 | 2023-09-08 03:45 | 50.9 | 15.6 | 0 | 45 | 0.6 | 15.2 | 44 | 0.6
2023-09-08 03:45 | 2023-09-08 04:00 | 46.8 | 12.7 | 0 | 32 | 1.2 | 15.8 | 33 | 1.2
2023-09-08 04:00 | 2023-09-08 04:15 | 47.4 | 27.2 | 0 | 63 | 0.8 | 15.4 | 62 | 0.7
2023-09-08 04:15 | 2023-09-08 04:30 | 55.2 | 19.2 | 0 | 102 | 0.8 | 13.5 | 101 | 0.7
2023-09-08 04:30 | 2023-09-08 04:45 | 58 | 11 | 0 | 117 | 0.9 | 12.8 | 116 | 0.9
2023-09-08 04:45 | 2023-09-08 05:00 | 59.8 | 18.2 | 0 | 139 | 0.9 | 12.4 | 140 | 0.9
2023-09-08 05:00 | 2023-09-08 05:15 | 61.5 | 15.9 | 0 | 138 | 0.9 | 12 | 138 | 0.8
2023-09-08 05:15 | 2023-09-08 05:30 | 60.2 | 33.8 | 1 | 198 | 0.5 | 12.2 | 185 | 0.5
2023-09-08 05:30 | 2023-09-08 05:45 | 59.3 | 26.1 | 7 | 188 | 0.3 | 12.5 | 180 | 0.2
2023-09-08 05:45 | 2023-09-08 06:00 | 58.7 | 13.4 | 32 | 187 | 0.1 | 12.9 | 185 | 0.1
2023-09-08 06:00 | 2023-09-08 06:15 | 56.4 | 16.7 | 67 | 183 | 0.4 | 13.4 | 183 | 0.4
2023-09-08 06:15 | 2023-09-08 06:30 | 52.6 | 16.4 | 110 | 175 | 0.6 | 14.3 | 175 | 0.6
2023-09-08 06:30 | 2023-09-08 06:45 | 48.3 | 20.6 | 156 | 173 | 0.5 | 15.2 | 171 | 0.5
2023-09-08 06:45 | 2023-09-08 07:00 | 44.5 | 16.7 | 201 | 167 | 0.8 | 16.1 | 166 | 0.7
2023-09-08 07:00 | 2023-09-08 07:15 | 41.3 | 24.2 | 249 | 177 | 0.7 | 16.9 | 179 | 0.6
2023-09-08 07:15 | 2023-09-08 07:30 | 38.2 | 24.5 | 297 | 188 | 0.9 | 17.5 | 188 | 0.9
2023-09-08 07:30 | 2023-09-08 07:45 | 34.8 | 25.2 | 344 | 191 | 0.8 | 18.4 | 192 | 0.7
2023-09-08 07:45 | 2023-09-08 08:00 | 33.6 | 21.4 | 391 | 182 | 1 | 19.1 | 183 | 0.9
2023-09-08 08:00 | 2023-09-08 08:15 | 32.3 | 23.1 | 437 | 193 | 1 | 19.7 | 196 | 0.9
2023-09-08 08:15 | 2023-09-08 08:30 | 31.5 | 31.2 | 481 | 165 | 1 | 20.3 | 162 | 0.9
2023-09-08 08:30 | 2023-09-08 08:45 | 30.2 | 22 | 523 | 167 | 1.1 | 20.8 | 165 | 1
2023-09-08 08:45 | 2023-09-08 09:00 | 28.8 | 31.8 | 564 | 132 | 0.8 | 21.6 | 133 | 0.7
2023-09-08 09:00 | 2023-09-08 09:15 | 27.5 | 32.6 | 604 | 150 | 0.8 | 22.3 | 147 | 0.6
2023-09-08 09:15 | 2023-09-08 09:30 | 26.5 | 50.5 | 641 | 267 | 0.8 | 22.6 | 273 | 0.5
2023-09-08 09:30 | 2023-09-08 09:45 | 26.3 | 23.1 | 674 | 115 | 1.3 | 23.2 | 111 | 1.2
2023-09-08 09:45 | 2023-09-08 10:00 | 25.1 | 37.8 | 708 | 136 | 0.4 | 24.4 | 127 | 0.2
2023-09-08 10:00 | 2023-09-08 10:15 | 24.1 | 48 | 735 | 183 | 0.8 | 24.6 | 189 | 0.5
2023-09-08 10:15 | 2023-09-08 10:30 | 22.6 | 25 | 760 | 153 | 1.4 | 25.1 | 152 | 1.2
2023-09-08 10:30 | 2023-09-08 10:45 | 22.5 | 45 | 779 | 157 | 1.3 | 25.7 | 146 | 0.9
2023-09-08 10:45 | 2023-09-08 11:00 | 21.7 | 48.9 | 799 | 190 | 1.2 | 26 | 172 | 0.8
2023-09-08 11:00 | 2023-09-08 11:15 | 20.9 | 48 | 810 | 143 | 1.1 | 27 | 127 | 0.7
2023-09-08 11:15 | 2023-09-08 11:30 | 20.3 | 40.5 | 822 | 122 | 1.2 | 27.8 | 128 | 0.9
2023-09-08 11:30 | 2023-09-08 11:45 | 19.8 | 28.4 | 830 | 78 | 1.7 | 28.4 | 81 | 1.5
2023-09-08 11:45 | 2023-09-08 12:00 | 18.8 | 36.9 | 834 | 140 | 1.7 | 28.9 | 128 | 1.3
2023-09-08 12:00 | 2023-09-08 12:15 | 17.2 | 31 | 833 | 148 | 1.7 | 29.5 | 146 | 1.4
2023-09-08 12:15 | 2023-09-08 12:30 | 12 | 43.6 | 834 | 177 | 1.8 | 30.5 | 166 | 1.3
2023-09-08 12:30 | 2023-09-08 12:45 | 11.2 | 35.8 | 820 | 148 | 1.7 | 30.4 | 133 | 1.3
2023-09-08 12:45 | 2023-09-08 13:00 | 10.8 | 23 | 810 | 98 | 2.8 | 30.7 | 100 | 2.6
2023-09-08 13:00 | 2023-09-08 13:15 | 10.4 | 45.4 | 798 | 124 | 2.1 | 31 | 118 | 1.4
2023-09-08 13:15 | 2023-09-08 13:30 | 9.1 | 46.2 | 777 | 56 | 1.7 | 31.4 | 59 | 1.2
2023-09-08 13:30 | 2023-09-08 13:45 | 9.7 | 57 | 754 | 58 | 1.7 | 31.7 | 85 | 0.8
2023-09-08 13:45 | 2023-09-08 14:00 | 10.4 | 61.1 | 725 | 114 | 1.8 | 31.5 | 94 | 0.8
2023-09-08 14:00 | 2023-09-08 14:15 | 10.5 | 50.2 | 698 | 77 | 2.3 | 31.6 | 87 | 1.3
2023-09-08 14:15 | 2023-09-08 14:30 | 10.6 | 42.3 | 666 | 73 | 1.9 | 32 | 72 | 1.4
2023-09-08 14:30 | 2023-09-08 14:45 | 11 | 32.2 | 627 | 85 | 2.1 | 31.9 | 86 | 1.8
2023-09-08 14:45 | 2023-09-08 15:00 | 11.6 | 31 | 589 | 123 | 2.4 | 31.8 | 129 | 2
2023-09-08 15:00 | 2023-09-08 15:15 | 11.5 | 31.9 | 545 | 103 | 1.6 | 32.2 | 100 | 1.3
2023-09-08 15:15 | 2023-09-08 15:30 | 11.4 | 41.1 | 511 | 79 | 1.9 | 32 | 80 | 1.4
2023-09-08 15:30 | 2023-09-08 15:45 | 11.7 | 21 | 466 | 107 | 2.4 | 32 | 110 | 2.2
2023-09-08 15:45 | 2023-09-08 16:00 | 11.6 | 44.6 | 418 | 104 | 1.8 | 32.1 | 105 | 1.2
2023-09-08 16:00 | 2023-09-08 16:15 | 12.1 | 17.8 | 374 | 119 | 2.3 | 31.9 | 116 | 2.2
2023-09-08 16:15 | 2023-09-08 16:30 | 12.4 | 21.5 | 327 | 133 | 2.7 | 31.8 | 131 | 2.5
2023-09-08 16:30 | 2023-09-08 16:45 | 12.8 | 17.7 | 278 | 117 | 2.8 | 31.6 | 116 | 2.7
2023-09-08 16:45 | 2023-09-08 17:00 | 12.9 | 15 | 236 | 113 | 3 | 31.4 | 113 | 2.9
2023-09-08 17:00 | 2023-09-08 17:15 | 13.2 | 13.6 | 191 | 108 | 2.7 | 31.2 | 109 | 2.6
2023-09-08 17:15 | 2023-09-08 17:30 | 13.8 | 13.7 | 146 | 116 | 2.4 | 31 | 116 | 2.4
2023-09-08 17:30 | 2023-09-08 17:45 | 14.3 | 17 | 100 | 120 | 1.8 | 30.7 | 119 | 1.7
2023-09-08 17:45 | 2023-09-08 18:00 | 15.9 | 14.9 | 64 | 113 | 1.4 | 30 | 113 | 1.3
2023-09-08 18:00 | 2023-09-08 18:15 | 17 | 13.9 | 25 | 124 | 1.6 | 28.9 | 123 | 1.6
2023-09-08 18:15 | 2023-09-08 18:30 | 17.1 | 11.9 | 5 | 119 | 2.1 | 28.4 | 119 | 2.1
2023-09-08 18:30 | 2023-09-08 18:45 | 18.2 | 19.8 | 0 | 134 | 1 | 27.6 | 130 | 0.9
2023-09-08 18:45 | 2023-09-08 19:00 | 19.7 | 12 | 0 | 147 | 0.9 | 26.7 | 146 | 0.9
2023-09-08 19:00 | 2023-09-08 19:15 | 19.5 | 20.4 | 0 | 177 | 0.6 | 26.7 | 172 | 0.6
2023-09-08 19:15 | 2023-09-08 19:30 | 21.8 | 48.2 | 0 | 335 | 0.8 | 26 | 337 | 0.5
2023-09-08 19:30 | 2023-09-08 19:45 | 22.1 | 65.2 | 0 | 284 | 0.9 | 26.1 | 312 | 0.3
2023-09-08 19:45 | 2023-09-08 20:00 | 22.7 | 35 | 0 | 212 | 1 | 25.7 | 204 | 0.8
2023-09-08 20:00 | 2023-09-08 20:15 | 18 | 27.5 | 0 | 198 | 1.4 | 27.4 | 197 | 1.2
2023-09-08 20:15 | 2023-09-08 20:30 | 18.3 | 21.7 | 0 | 187 | 1.4 | 27.1 | 191 | 1.3
2023-09-08 20:30 | 2023-09-08 20:45 | 18.8 | 18.2 | 0 | 203 | 1.8 | 27 | 203 | 1.7
2023-09-08 20:45 | 2023-09-08 21:00 | 19.5 | 30.9 | 0 | 187 | 1.8 | 26.8 | 184 | 1.5
2023-09-08 21:00 | 2023-09-08 21:15 | 20.8 | 23 | 0 | 165 | 1.7 | 26 | 166 | 1.6
2023-09-08 21:15 | 2023-09-08 21:30 | 22 | 33.4 | 0 | 183 | 1.1 | 25.5 | 176 | 0.9
2023-09-08 21:30 | 2023-09-08 21:45 | 22.8 | 26.7 | 0 | 198 | 1.3 | 25.2 | 196 | 1.2
2023-09-08 21:45 | 2023-09-08 22:00 | 23.8 | 19.9 | 0 | 170 | 2 | 24.8 | 168 | 1.8
2023-09-08 22:00 | 2023-09-08 22:15 | 25.4 | 20.7 | 0 | 175 | 1.2 | 24.1 | 172 | 1.1
2023-09-08 22:15 | 2023-09-08 22:30 | 27 | 21.7 | 0 | 176 | 1.3 | 23.4 | 173 | 1.2
2023-09-08 22:30 | 2023-09-08 22:45 | 28 | 42 | 0 | 233 | 1 | 23.1 | 215 | 0.7
2023-09-08 22:45 | 2023-09-08 23:00 | 30.4 | 36.4 | 0 | 245 | 0.9 | 22.1 | 248 | 0.7
2023-09-08 23:00 | 2023-09-08 23:15 | 32.9 | 26.2 | 0 | 256 | 1 | 21.1 | 264 | 0.9
2023-09-08 23:15 | 2023-09-08 23:30 | 30.8 | 15.5 | 0 | 207 | 1.5 | 21.7 | 207 | 1.5
2023-09-08 23:30 | 2023-09-08 23:45 | 31.3 | 21.4 | 0 | 214 | 1.2 | 21.4 | 211 | 1.1
2023-09-08 23:45 | 2023-09-09 | 34.6 | 33.2 | 0 | 224 | 0.8 | 20.6 | 214 | 0.7
2023-09-09 | 2023-09-09 00:15 | 35.3 | 26.5 | 0 | 220 | 1.1 | 20.5 | 217 | 1
2023-09-09 00:15 | 2023-09-09 00:30 | 37.5 | 32 | 0 | 236 | 0.5 | 20 | 243 | 0.4
2023-09-09 00:30 | 2023-09-09 00:45 | 37.3 | 53.3 | 0 | 221 | 1.1 | 19.4 | 223 | 0.6
2023-09-09 00:45 | 2023-09-09 01:00 | 37.4 | 23.3 | 0 | 257 | 0.9 | 19.2 | 264 | 0.8
2023-09-09 01:00 | 2023-09-09 01:15 | 38.1 | 21 | 0 | 210 | 0.4 | 18.6 | 213 | 0.3
2023-09-09 01:15 | 2023-09-09 01:30 | 38 | 13.2 | 0 | 207 | 1.1 | 18.2 | 207 | 1
2023-09-09 01:30 | 2023-09-09 01:45 | 36.1 | 12.8 | 0 | 210 | 1 | 18.2 | 210 | 0.9
2023-09-09 01:45 | 2023-09-09 02:00 | 36 | 46.7 | 0 | 187 | 0.6 | 18 | 181 | 0.4
2023-09-09 02:00 | 2023-09-09 02:15 | 35.3 | 64.3 | 0 | 288 | 0.5 | 17.7 | 290 | 0.2
2023-09-09 02:15 | 2023-09-09 02:30 | 33.2 | 17.6 | 0 | 193 | 0.9 | 17.5 | 194 | 0.9
2023-09-09 02:30 | 2023-09-09 02:45 | 31.7 | 17.4 | 0 | 207 | 1.1 | 17.7 | 205 | 1
2023-09-09 02:45 | 2023-09-09 03:00 | 33 | 21.1 | 0 | 199 | 0.8 | 17.5 | 199 | 0.7
2023-09-09 03:00 | 2023-09-09 03:15 | 36.1 | 18.3 | 0 | 184 | 0.7 | 16.8 | 183 | 0.6
2023-09-09 03:15 | 2023-09-09 03:30 | 37.5 | 13.7 | 0 | 204 | 1.5 | 16.7 | 203 | 1.5
2023-09-09 03:30 | 2023-09-09 03:45 | 36.5 | 15.4 | 0 | 210 | 1.5 | 16.8 | 209 | 1.4
2023-09-09 03:45 | 2023-09-09 04:00 | 35.3 | 16.9 | 0 | 198 | 1.6 | 16.9 | 199 | 1.5
2023-09-09 04:00 | 2023-09-09 04:15 | 35.9 | 17.6 | 0 | 199 | 1.1 | 16.5 | 200 | 1.1
2023-09-09 04:15 | 2023-09-09 04:30 | 36.5 | 18.2 | 0 | 186 | 0.7 | 16.1 | 189 | 0.7
2023-09-09 04:30 | 2023-09-09 04:45 | 35.2 | 16.2 | 0 | 184 | 0.5 | 15.9 | 184 | 0.5
2023-09-09 04:45 | 2023-09-09 05:00 | 34.5 | 36.2 | 0 | 203 | 0.9 | 16 | 202 | 0.7
2023-09-09 05:00 | 2023-09-09 05:15 | 37.4 | 58.1 | 0 | 238 | 0.4 | 15.3 | 177 | 0.1
2023-09-09 05:15 | 2023-09-09 05:30 | 39.1 | 67.4 | 1 | 287 | 0.6 | 15.1 | 279 | 0.1
2023-09-09 05:30 | 2023-09-09 05:45 | 43.7 | 50.3 | 7 | 193 | 0.3 | 14.6 | 186 | 0.1
2023-09-09 05:45 | 2023-09-09 06:00 | 47.2 | 46.8 | 39 | 344 | 0.5 | 14.7 | 347 | 0.2
2023-09-09 06:00 | 2023-09-09 06:15 | 47.7 | 57.4 | 74 | 225 | 0.6 | 14.6 | 237 | 0.3
2023-09-09 06:15 | 2023-09-09 06:30 | 45.8 | 52.9 | 113 | 271 | 0.8 | 15.4 | 276 | 0.4
2023-09-09 06:30 | 2023-09-09 06:45 | 42.5 | 55.5 | 159 | 281 | 0.8 | 16.3 | 281 | 0.4
2023-09-09 06:45 | 2023-09-09 07:00 | 39.6 | 59.2 | 205 | 54 | 0.8 | 17 | 41 | 0.3
2023-09-09 07:00 | 2023-09-09 07:15 | 36.7 | 29.1 | 254 | 93 | 1 | 17.8 | 84 | 0.9
2023-09-09 07:15 | 2023-09-09 07:30 | 36 | 23.7 | 303 | 75 | 0.9 | 18.4 | 74 | 0.8
2023-09-09 07:30 | 2023-09-09 07:45 | 33.9 | 32.4 | 350 | 103 | 0.7 | 19.1 | 102 | 0.6
2023-09-09 07:45 | 2023-09-09 08:00 | 29.2 | 31.4 | 398 | 35 | 0.9 | 19.8 | 32 | 0.8
2023-09-09 08:00 | 2023-09-09 08:15 | 27.2 | 19.2 | 444 | 56 | 3 | 20.6 | 56 | 2.8
2023-09-09 08:15 | 2023-09-09 08:30 | 29.3 | 16.9 | 489 | 45 | 3 | 20.5 | 43 | 2.9
2023-09-09 08:30 | 2023-09-09 08:45 | 30.6 | 19.9 | 532 | 64 | 2.5 | 20.8 | 65 | 2.4
2023-09-09 08:45 | 2023-09-09 09:00 | 30.7 | 27.5 | 571 | 47 | 1.8 | 21.2 | 47 | 1.6
2023-09-09 09:00 | 2023-09-09 09:15 | 29.9 | 34.3 | 609 | 38 | 1.7 | 21.7 | 32 | 1.4
2023-09-09 09:15 | 2023-09-09 09:30 | 28.7 | 42.9 | 645 | 30 | 0.9 | 21.9 | 32 | 0.6
2023-09-09 09:30 | 2023-09-09 09:45 | 27.8 | 45.8 | 677 | 20 | 1.1 | 22.6 | 19 | 0.8
2023-09-09 09:45 | 2023-09-09 10:00 | 27.4 | 51.8 | 707 | 35 | 1.2 | 22.8 | 34 | 0.7
2023-09-09 10:00 | 2023-09-09 10:15 | 26.6 | 71.9 | 734 | 180 | 1.2 | 23.3 | 123 | 0.2
2023-09-09 10:15 | 2023-09-09 10:30 | 24.8 | 48.1 | 757 | 211 | 0.7 | 24.5 | 207 | 0.4
2023-09-09 10:30 | 2023-09-09 10:45 | 24.4 | 54.6 | 778 | 82 | 1.1 | 24.9 | 68 | 0.6
2023-09-09 10:45 | 2023-09-09 11:00 | 24.2 | 41.2 | 797 | 36 | 1.5 | 25.5 | 38 | 1.1
2023-09-09 11:00 | 2023-09-09 11:15 | 23.8 | 49.7 | 810 | 30 | 1.7 | 25.8 | 48 | 1
2023-09-09 11:15 | 2023-09-09 11:30 | 22.6 | 37.7 | 825 | 21 | 1.4 | 26.6 | 26 | 1.1
2023-09-09 11:30 | 2023-09-09 11:45 | 19.8 | 34.4 | 830 | 18 | 1.8 | 26.9 | 20 | 1.5
2023-09-09 11:45 | 2023-09-09 12:00 | 17.8 | 35.6 | 831 | 25 | 1.9 | 27.1 | 28 | 1.5
2023-09-09 12:00 | 2023-09-09 12:15 | 15.9 | 34.1 | 827 | 22 | 1.6 | 27.7 | 19 | 1.3
2023-09-09 12:15 | 2023-09-09 12:30 | 15.5 | 18.8 | 826 | 31 | 2.7 | 27.5 | 32 | 2.5
2023-09-09 12:30 | 2023-09-09 12:45 | 14.5 | 17.4 | 819 | 36 | 3 | 27.8 | 35 | 2.8
2023-09-09 12:45 | 2023-09-09 13:00 | 14 | 19 | 805 | 37 | 3.3 | 27.8 | 36 | 3.1
2023-09-09 13:00 | 2023-09-09 13:15 | 13.7 | 15.6 | 788 | 32 | 3.4 | 28.3 | 34 | 3.3
2023-09-09 13:15 | 2023-09-09 13:30 | 12.9 | 19.3 | 765 | 20 | 3.5 | 28.4 | 20 | 3.3
2023-09-09 13:30 | 2023-09-09 13:45 | 11.7 | 19.2 | 666 | 32 | 3.1 | 28.8 | 31 | 2.9
2023-09-09 13:45 | 2023-09-09 14:00 | 12 | 24 | 719 | 37 | 2.6 | 28.9 | 38 | 2.4
2023-09-09 14:00 | 2023-09-09 14:15 | 12.6 | 31.5 | 687 | 36 | 2.8 | 29 | 38 | 2.3
2023-09-09 14:15 | 2023-09-09 14:30 | 13.4 | 19.6 | 656 | 45 | 3 | 29.3 | 43 | 2.8
2023-09-09 14:30 | 2023-09-09 14:45 | 14.3 | 26.8 | 623 | 69 | 2.4 | 29.3 | 69 | 2.2
2023-09-09 14:45 | 2023-09-09 15:00 | 14.2 | 23.5 | 591 | 42 | 2.9 | 29.4 | 40 | 2.7
2023-09-09 15:00 | 2023-09-09 15:15 | 14.7 | 18.6 | 526 | 21 | 3.4 | 29.1 | 22 | 3.2
2023-09-09 15:15 | 2023-09-09 15:30 | 13.5 | 20.9 | 465 | 43 | 3 | 29.5 | 40 | 2.8
2023-09-09 15:30 | 2023-09-09 15:45 | 13.4 | 24.6 | 456 | 32 | 2.4 | 29.6 | 31 | 2.2
2023-09-09 15:45 | 2023-09-09 16:00 | 14.6 | 19.1 | 232 | 51 | 2.4 | 29.3 | 49 | 2.2
2023-09-09 16:00 | 2023-09-09 16:15 | 15.5 | 24.6 | 441 | 42 | 2.6 | 29.4 | 41 | 2.3
2023-09-09 16:15 | 2023-09-09 16:30 | 16.1 | 19 | 341 | 42 | 2.5 | 29.3 | 41 | 2.4
2023-09-09 16:30 | 2023-09-09 16:45 | 16.7 | 22.8 | 110 | 56 | 2.4 | 28.9 | 55 | 2.2
2023-09-09 16:45 | 2023-09-09 17:00 | 17.1 | 17.8 | 101 | 51 | 1.9 | 28.4 | 50 | 1.8
2023-09-09 17:00 | 2023-09-09 17:15 | 17.5 | 20 | 82 | 67 | 2 | 28.3 | 67 | 1.9
2023-09-09 17:15 | 2023-09-09 17:30 | 17.9 | 18.1 | 74 | 53 | 2.1 | 28.2 | 53 | 2
2023-09-09 17:30 | 2023-09-09 17:45 | 19.3 | 11.6 | 54 | 84 | 2.1 | 27.8 | 85 | 2.1
2023-09-09 17:45 | 2023-09-09 18:00 | 20.8 | 15.3 | 20 | 95 | 1.9 | 27 | 94 | 1.8
2023-09-09 18:00 | 2023-09-09 18:15 | 21.4 | 12.2 | 7 | 83 | 1.9 | 26.4 | 83 | 1.8
2023-09-09 18:15 | 2023-09-09 18:30 | 22.1 | 15.3 | 1 | 64 | 1.5 | 25.8 | 65 | 1.5
2023-09-09 18:30 | 2023-09-09 18:45 | 24.2 | 18.5 | 0 | 75 | 1.3 | 24.8 | 74 | 1.2
2023-09-09 18:45 | 2023-09-09 19:00 | 25.1 | 14.4 | 0 | 103 | 1.2 | 24 | 102 | 1.2
2023-09-09 19:00 | 2023-09-09 19:15 | 25.2 | 30.2 | 0 | 38 | 0.7 | 23.7 | 26 | 0.6
2023-09-09 19:15 | 2023-09-09 19:30 | 26.2 | 53.6 | 0 | 102 | 0.6 | 23.4 | 81 | 0.3
2023-09-09 19:30 | 2023-09-09 19:45 | 27.1 | 37.4 | 0 | 86 | 1.2 | 23.3 | 57 | 0.9
2023-09-09 19:45 | 2023-09-09 20:00 | 30.9 | 19.8 | 0 | 91 | 4 | 22.9 | 90 | 3.8
2023-09-09 20:00 | 2023-09-09 20:15 | 35.9 | 13.9 | 0 | 112 | 3.5 | 22.1 | 113 | 3.4
2023-09-09 20:15 | 2023-09-09 20:30 | 40 | 18.7 | 0 | 122 | 3 | 21.6 | 120 | 2.9
2023-09-09 20:30 | 2023-09-09 20:45 | 41.2 | 24.9 | 0 | 138 | 2.2 | 21.4 | 135 | 2
2023-09-09 20:45 | 2023-09-09 21:00 | 40.2 | 16.4 | 0 | 109 | 3.1 | 21.6 | 110 | 3
2023-09-09 21:00 | 2023-09-09 21:15 | 39.8 | 23.9 | 0 | 124 | 2.3 | 21.7 | 124 | 2.1
2023-09-09 21:15 | 2023-09-09 21:30 | 40.6 | 20 | 0 | 95 | 2.4 | 21.4 | 95 | 2.3
2023-09-09 21:30 | 2023-09-09 21:45 | 41.3 | 20.7 | 0 | 64 | 2.6 | 21.1 | 65 | 2.4
2023-09-09 21:45 | 2023-09-09 22:00 | 43.5 | 17.1 | 0 | 75 | 2.6 | 20.6 | 78 | 2.4
2023-09-09 22:00 | 2023-09-09 22:15 | 46.1 | 12.5 | 0 | 85 | 2.4 | 19.9 | 85 | 2.4
2023-09-09 22:15 | 2023-09-09 22:30 | 47.5 | 17.8 | 0 | 87 | 2.1 | 19.6 | 90 | 2
2023-09-09 22:30 | 2023-09-09 22:45 | 48.2 | 53.6 | 0 | 351 | 1.3 | 19.5 | 330 | 0.7
2023-09-09 22:45 | 2023-09-09 23:00 | 49.5 | 18.2 | 0 | 332 | 1.7 | 19.6 | 332 | 1.6
2023-09-09 23:00 | 2023-09-09 23:15 | 49.6 | 23.4 | 0 | 336 | 1.5 | 19.7 | 336 | 1.4
2023-09-09 23:15 | 2023-09-09 23:30 | 50.9 | 18.1 | 0 | 327 | 1 | 19.6 | 326 | 0.9
2023-09-09 23:30 | 2023-09-09 23:45 | 53.6 | 24.1 | 0 | 346 | 1.1 | 19.1 | 344 | 1
2023-09-09 23:45 | 2023-09-10 | 55.1 | 17.8 | 0 | 12 | 1.4 | 18.7 | 12 | 1.3
2023-09-10 | 2023-09-10 00:15 | 57.3 | 14.7 | 0 | 7 | 1.6 | 18.3 | 7 | 1.5
2023-09-10 00:15 | 2023-09-10 00:30 | 59.6 | 23 | 0 | 351 | 1.5 | 18 | 350 | 1.4
2023-09-10 00:30 | 2023-09-10 00:45 | 61.6 | 23.3 | 0 | 350 | 1.2 | 17.7 | 349 | 1.1
2023-09-10 00:45 | 2023-09-10 01:00 | 63.3 | 16.6 | 0 | 27 | 1 | 17.4 | 28 | 0.9
2023-09-10 01:00 | 2023-09-10 01:15 | 64.5 | 28.2 | 0 | 10 | 1.1 | 17.3 | 16 | 0.9
2023-09-10 01:15 | 2023-09-10 01:30 | 65.8 | 16.6 | 0 | 39 | 1.4 | 17.1 | 40 | 1.4
2023-09-10 01:30 | 2023-09-10 01:45 | 66.9 | 14.3 | 0 | 33 | 1.5 | 17 | 33 | 1.5
2023-09-10 01:45 | 2023-09-10 02:00 | 67.9 | 12.3 | 0 | 35 | 1.9 | 17 | 35 | 1.8
2023-09-10 02:00 | 2023-09-10 02:15 | 69.6 | 15.6 | 0 | 26 | 2.1 | 16.7 | 26 | 2
2023-09-10 02:15 | 2023-09-10 02:30 | 71.6 | 17.3 | 0 | 40 | 2 | 16.2 | 39 | 1.9
2023-09-10 02:30 | 2023-09-10 02:45 | 75.3 | 26.3 | 0 | 60 | 2 | 15.6 | 53 | 1.8
2023-09-10 02:45 | 2023-09-10 03:00 | 79.4 | 23.4 | 0 | 65 | 1.5 | 15.1 | 66 | 1.3
2023-09-10 03:00 | 2023-09-10 03:15 | 80.9 | 22.4 | 0 | 38 | 1.2 | 15.1 | 36 | 1.1
2023-09-10 03:15 | 2023-09-10 03:30 | 81.1 | 18.7 | 0 | 42 | 1.3 | 15.1 | 42 | 1.3
2023-09-10 03:30 | 2023-09-10 03:45 | 82 | 24.4 | 0 | 12 | 1.1 | 14.9 | 16 | 1
2023-09-10 03:45 | 2023-09-10 04:00 | 82.9 | 32.4 | 0 | 1 | 0.7 | 14.9 | 3 | 0.6
2023-09-10 04:00 | 2023-09-10 04:15 | 81.5 | 26.8 | 0 | 0 | 1.6 | 15.2 | 359 | 1.4
2023-09-10 04:15 | 2023-09-10 04:30 | 82.6 | 25.6 | 0 | 347 | 1.9 | 15 | 348 | 1.8
2023-09-10 04:30 | 2023-09-10 04:45 | 83.3 | 23.2 | 0 | 354 | 1.6 | 14.8 | 354 | 1.5
2023-09-10 04:45 | 2023-09-10 05:00 | 83.8 | 17.9 | 0 | 22 | 1.8 | 14.7 | 23 | 1.7
2023-09-10 05:00 | 2023-09-10 05:15 | 85.5 | 18.6 | 0 | 39 | 1.8 | 14.4 | 39 | 1.7
2023-09-10 05:15 | 2023-09-10 05:30 | 86.1 | 23.8 | 0 | 346 | 1.8 | 14.4 | 346 | 1.7
2023-09-10 05:30 | 2023-09-10 05:45 | 87.4 | 20.1 | 1 | 1 | 1.8 | 14.2 | 2 | 1.7
2023-09-10 05:45 | 2023-09-10 06:00 | 87.5 | 25.7 | 3 | 338 | 2.1 | 14.2 | 337 | 1.9
2023-09-10 06:00 | 2023-09-10 06:15 | 87.4 | 17.9 | 4 | 330 | 1.8 | 14.2 | 328 | 1.8
2023-09-10 06:15 | 2023-09-10 06:30 | 88 | 21.5 | 6 | 330 | 1.7 | 14.2 | 329 | 1.6
2023-09-10 06:30 | 2023-09-10 06:45 | 87.4 | 22.4 | 23 | 337 | 1.4 | 14.3 | 337 | 1.2
2023-09-10 06:45 | 2023-09-10 07:00 | 85.8 | 21.2 | 78 | 335 | 1.5 | 14.5 | 334 | 1.4
2023-09-10 07:00 | 2023-09-10 07:15 | 85.6 | 26.3 | 55 | 325 | 1.9 | 14.6 | 324 | 1.7
2023-09-10 07:15 | 2023-09-10 07:30 | 85.5 | 21.6 | 37 | 315 | 2 | 14.6 | 313 | 1.9
2023-09-10 07:30 | 2023-09-10 07:45 | 87 | 24.9 | 63 | 337 | 2 | 14.4 | 337 | 1.8
2023-09-10 07:45 | 2023-09-10 08:00 | 86.1 | 23.1 | 85 | 334 | 1.8 | 14.6 | 333 | 1.7
2023-09-10 08:00 | 2023-09-10 08:15 | 86.2 | 27.5 | 81 | 357 | 1.7 | 14.6 | 359 | 1.5
2023-09-10 08:15 | 2023-09-10 08:30 | 84.4 | 52.6 | 156 | 349 | 0.8 | 14.9 | 351 | 0.4
2023-09-10 08:30 | 2023-09-10 08:45 | 81 | 42.8 | 144 | 295 | 0.8 | 15.2 | 297 | 0.6
2023-09-10 08:45 | 2023-09-10 09:00 | 80 | 55.8 | 167 | 33 | 0.6 | 15.5 | 14 | 0.3
2023-09-10 09:00 | 2023-09-10 09:15 | 76.5 | 64.4 | 265 | 120 | 0.7 | 16.1 | 147 | 0.2
2023-09-10 09:15 | 2023-09-10 09:30 | 74.1 | 32.9 | 249 | 33 | 0.9 | 16.4 | 34 | 0.7
2023-09-10 09:30 | 2023-09-10 09:45 | 70.6 | 48.4 | 272 | 11 | 0.8 | 16.8 | 12 | 0.5
2023-09-10 09:45 | 2023-09-10 10:00 | 69.5 | 33.5 | 220 | 338 | 1.4 | 16.9 | 338 | 1.2
2023-09-10 10:00 | 2023-09-10 10:15 | 70 | 28.7 | 254 | 10 | 1.6 | 16.7 | 11 | 1.4
2023-09-10 10:15 | 2023-09-10 10:30 | 70.1 | 24.2 | 181 | 341 | 1.3 | 16.8 | 338 | 1.2
2023-09-10 10:30 | 2023-09-10 10:45 | 70.2 | 25.5 | 143 | 15 | 1.7 | 16.8 | 18 | 1.5
2023-09-10 10:45 | 2023-09-10 11:00 | 68.7 | 23.1 | 218 | 25 | 2.2 | 17.1 | 24 | 2
2023-09-10 11:00 | 2023-09-10 11:15 | 66.8 | 19.8 | 195 | 32 | 3 | 17.2 | 32 | 2.8
2023-09-10 11:15 | 2023-09-10 11:30 | 66 | 19.1 | 177 | 19 | 2.9 | 17.1 | 18 | 2.7
2023-09-10 11:30 | 2023-09-10 11:45 | 67.5 | 19.7 | 141 | 21 | 2.7 | 17.1 | 22 | 2.6
2023-09-10 11:45 | 2023-09-10 12:00 | 68 | 19 | 170 | 24 | 2.9 | 17.2 | 24 | 2.7
2023-09-10 12:00 | 2023-09-10 12:15 | 69.4 | 16 | 174 | 35 | 3.7 | 17 | 34 | 3.6
2023-09-10 12:15 | 2023-09-10 12:30 | 70.8 | 11.2 | 263 | 38 | 5 | 16.7 | 37 | 4.9
2023-09-10 12:30 | 2023-09-10 12:45 | 68.5 | 17.2 | 455 | 32 | 4.6 | 17.2 | 32 | 4.4
2023-09-10 12:45 | 2023-09-10 13:00 | 66.6 | 16.8 | 607 | 30 | 3.8 | 17.4 | 31 | 3.6
2023-09-10 13:00 | 2023-09-10 13:15 | 60.5 | 19.8 | 796 | 29 | 3.3 | 18.5 | 28 | 3.1
2023-09-10 13:15 | 2023-09-10 13:30 | 59.4 | 19 | 397 | 30 | 3 | 18.6 | 29 | 2.8
2023-09-10 13:30 | 2023-09-10 13:45 | 57 | 22.3 | 386 | 22 | 3.1 | 18.8 | 23 | 2.9
2023-09-10 13:45 | 2023-09-10 14:00 | 59.6 | 19.5 | 436 | 18 | 4.1 | 18.6 | 18 | 3.8
2023-09-10 14:00 | 2023-09-10 14:15 | 62.2 | 18.5 | 251 | 11 | 3.8 | 18.3 | 11 | 3.6
2023-09-10 14:15 | 2023-09-10 14:30 | 62.9 | 15.8 | 167 | 32 | 3.8 | 17.9 | 32 | 3.6
2023-09-10 14:30 | 2023-09-10 14:45 | 61.6 | 20.5 | 186 | 48 | 3.2 | 17.9 | 47 | 3
2023-09-10 14:45 | 2023-09-10 15:00 | 59.6 | 19.8 | 209 | 50 | 2.9 | 18.2 | 49 | 2.8
2023-09-10 15:00 | 2023-09-10 15:15 | 59.7 | 14.4 | 150 | 78 | 2.8 | 18.1 | 80 | 2.7
2023-09-10 15:15 | 2023-09-10 15:30 | 61.1 | 20.2 | 92 | 64 | 2.5 | 18 | 66 | 2.3
2023-09-10 15:30 | 2023-09-10 15:45 | 64.4 | 23.7 | 38 | 57 | 2.1 | 17.7 | 60 | 1.9
2023-09-10 15:45 | 2023-09-10 16:00 | 67.3 | 25.7 | 28 | 63 | 2.4 | 17.4 | 62 | 2.2
2023-09-10 16:00 | 2023-09-10 16:15 | 74.8 | 18.3 | 79 | 67 | 1.8 | 16.8 | 68 | 1.7
2023-09-10 16:15 | 2023-09-10 16:30 | 78.8 | 20.2 | 66 | 50 | 2.9 | 16.3 | 48 | 2.8
2023-09-10 16:30 | 2023-09-10 16:45 | 79.8 | 14.7 | 31 | 27 | 3.8 | 15.8 | 27 | 3.6
2023-09-10 16:45 | 2023-09-10 17:00 | 83.2 | 15.9 | 15 | 25 | 4.7 | 15.2 | 26 | 4.5
2023-09-10 17:00 | 2023-09-10 17:15 | 88 | 14.5 | 6 | 19 | 4.5 | 14.7 | 18 | 4.4
2023-09-10 17:15 | 2023-09-10 17:30 | 93.1 | 16.2 | 14 | 34 | 3.4 | 14.3 | 34 | 3.2
2023-09-10 17:30 | 2023-09-10 17:45 | 92.3 | 16.4 | 19 | 48 | 2.2 | 14.3 | 46 | 2.1
2023-09-10 17:45 | 2023-09-10 18:00 | 91.1 | 33.3 | 14 | 13 | 1 | 14.3 | 3 | 0.8
2023-09-10 18:00 | 2023-09-10 18:15 | 91.2 | 28 | 3 | 338 | 1 | 14.3 | 339 | 0.9
2023-09-10 18:15 | 2023-09-10 18:30 | 92 | 19.1 | 0 | 326 | 1.4 | 14.4 | 321 | 1.3
2023-09-10 18:30 | 2023-09-10 18:45 | 91.2 | 18.6 | 0 | 319 | 1.6 | 14.4 | 319 | 1.5
2023-09-10 18:45 | 2023-09-10 19:00 | 89 | 24.2 | 0 | 352 | 1.2 | 14.6 | 352 | 1.1
2023-09-10 19:00 | 2023-09-10 19:15 | 87.4 | 13.6 | 0 | 21 | 0.3 | 14.4 | 18 | 0.2
2023-09-10 19:15 | 2023-09-10 19:30 | 87.4 | 2.9 | 0 | 187 | 0.1 | 14.3 | 187 | 0.1
2023-09-10 19:30 | 2023-09-10 19:45 | 87.4 | 19.3 | 0 | 334 | 1.1 | 14.6 | 332 | 1
2023-09-10 19:45 | 2023-09-10 20:00 | 86.5 | 24.8 | 0 | 339 | 1.2 | 14.5 | 338 | 1.1
2023-09-10 20:00 | 2023-09-10 20:15 | 84.2 | 25.5 | 0 | 344 | 1 | 14.4 | 350 | 0.9
2023-09-10 20:15 | 2023-09-10 20:30 | 84.7 | 25.1 | 0 | 82 | 0.7 | 14.4 | 83 | 0.6
2023-09-10 20:30 | 2023-09-10 20:45 | 85.2 | 21.7 | 0 | 28 | 1 | 14.6 | 29 | 0.9
2023-09-10 20:45 | 2023-09-10 21:00 | 83.4 | 17.5 | 0 | 46 | 1.1 | 14.5 | 45 | 1
2023-09-10 21:00 | 2023-09-10 21:15 | 84.4 | 29.4 | 0 | 85 | 1 | 14.4 | 92 | 0.8
2023-09-10 21:15 | 2023-09-10 21:30 | 86.1 | 20.1 | 0 | 140 | 0.7 | 14.2 | 138 | 0.7
2023-09-10 21:30 | 2023-09-10 21:45 | 89.3 | 15 | 0 | 158 | 0.8 | 14.1 | 158 | 0.8
2023-09-10 21:45 | 2023-09-10 22:00 | 89.1 | 23.7 | 0 | 153 | 0.5 | 14.1 | 147 | 0.4
2023-09-10 22:00 | 2023-09-10 22:15 | 90.2 | 10.7 | 0 | 112 | 1.5 | 14.1 | 113 | 1.4
2023-09-10 22:15 | 2023-09-10 22:30 | 91.9 | 13.1 | 0 | 99 | 0.9 | 14 | 99 | 0.9
2023-09-10 22:30 | 2023-09-10 22:45 | 91.2 | 11.2 | 0 | 44 | 0.2 | 14 | 41 | 0.2
2023-09-10 22:45 | 2023-09-10 23:00 | 90.3 | 13 | 0 | 47 | 1.1 | 14.1 | 45 | 1.1
2023-09-10 23:00 | 2023-09-10 23:15 | 91.1 | 16.5 | 0 | 57 | 1.4 | 14 | 56 | 1.4
2023-09-10 23:15 | 2023-09-10 23:30 | 92.6 | 13.3 | 0 | 44 | 2 | 13.9 | 43 | 2
2023-09-10 23:30 | 2023-09-10 23:45 | 92.7 | 13.4 | 0 | 42 | 2.7 | 13.7 | 40 | 2.6
2023-09-10 23:45 | 2023-09-11 | 92.5 | 12.3 | 0 | 40 | 2.9 | 13.5 | 39 | 2.8
2023-09-11 | 2023-09-11 00:15 | 93.2 | 14.4 | 0 | 42 | 2.3 | 13.3 | 41 | 2.2
2023-09-11 00:15 | 2023-09-11 00:30 | 91.9 | 14.3 | 0 | 29 | 2.3 | 13 | 30 | 2.3
2023-09-11 00:30 | 2023-09-11 00:45 | 93.3 | 16.1 | 0 | 34 | 1.9 | 13 | 33 | 1.9
2023-09-11 00:45 | 2023-09-11 01:00 | 90.6 | 14 | 0 | 45 | 2 | 12.7 | 43 | 2
2023-09-11 01:00 | 2023-09-11 01:15 | 88.5 | 23.1 | 0 | 18 | 0.9 | 12.6 | 20 | 0.8
2023-09-11 01:15 | 2023-09-11 01:30 | 89.6 | 23.2 | 0 | 340 | 0.8 | 12.6 | 337 | 0.7
2023-09-11 01:30 | 2023-09-11 01:45 | 92.9 | 23.6 | 0 | 323 | 0.9 | 12.7 | 320 | 0.8
2023-09-11 01:45 | 2023-09-11 02:00 | 93 | 14 | 0 | 298 | 1 | 12.6 | 298 | 1
2023-09-11 02:00 | 2023-09-11 02:15 | 92.4 | 12.5 | 0 | 293 | 1.1 | 12.6 | 293 | 1.1
2023-09-11 02:15 | 2023-09-11 02:30 | 91.3 | 25.3 | 0 | 252 | 0.8 | 12.4 | 259 | 0.7
2023-09-11 02:30 | 2023-09-11 02:45 | 91.6 | 21.2 | 0 | 172 | 0.3 | 12.2 | 174 | 0.3
2023-09-11 02:45 | 2023-09-11 03:00 | 92.9 | 22.9 | 0 | 133 | 1 | 12.2 | 133 | 0.9
2023-09-11 03:00 | 2023-09-11 03:15 | 94.1 | 12.8 | 0 | 106 | 1.2 | 12.3 | 105 | 1.2
2023-09-11 03:15 | 2023-09-11 03:30 | 93 | 21.4 | 0 | 64 | 0.4 | 12.4 | 63 | 0.3
2023-09-11 03:30 | 2023-09-11 03:45 | 91.2 | 9.5 | 0 | 86 | 1.5 | 12.6 | 85 | 1.5
2023-09-11 03:45 | 2023-09-11 04:00 | 92.4 | 17 | 0 | 76 | 1.4 | 12.7 | 78 | 1.3
2023-09-11 04:00 | 2023-09-11 04:15 | 92.5 | 12.5 | 0 | 104 | 1.4 | 12.7 | 103 | 1.3
2023-09-11 04:15 | 2023-09-11 04:30 | 93 | 13.3 | 0 | 103 | 1.1 | 12.7 | 100 | 1.1
2023-09-11 04:30 | 2023-09-11 04:45 | 93.3 | 35.3 | 0 | 88 | 0.7 | 12.7 | 67 | 0.5
2023-09-11 04:45 | 2023-09-11 05:00 | 92.3 | 20.2 | 0 | 71 | 1 | 12.9 | 71 | 0.9
2023-09-11 05:00 | 2023-09-11 05:15 | 91.3 | 20.2 | 0 | 79 | 0.7 | 12.8 | 79 | 0.7
2023-09-11 05:15 | 2023-09-11 05:30 | 91.4 | 12 | 0 | 73 | 1.4 | 13 | 75 | 1.4
2023-09-11 05:30 | 2023-09-11 05:45 | 92.1 | 10.2 | 2 | 86 | 1.5 | 12.6 | 86 | 1.4
2023-09-11 05:45 | 2023-09-11 06:00 | 92.5 | 15.4 | 9 | 67 | 0.8 | 12.8 | 70 | 0.7
2023-09-11 06:00 | 2023-09-11 06:15 | 91.9 | 15.8 | 26 | 77 | 1 | 13 | 79 | 1
2023-09-11 06:15 | 2023-09-11 06:30 | 92.1 | 62.6 | 44 | 67 | 1.3 | 13 | 56 | 0.5
2023-09-11 06:30 | 2023-09-11 06:45 | 91 | 20.1 | 70 | 307 | 1.8 | 13.2 | 306 | 1.7
2023-09-11 06:45 | 2023-09-11 07:00 | 88.5 | 17.7 | 83 | 329 | 1.9 | 13.3 | 329 | 1.8
2023-09-11 07:00 | 2023-09-11 07:15 | 87.2 | 23.5 | 113 | 353 | 2.3 | 13.3 | 354 | 2.1
2023-09-11 07:15 | 2023-09-11 07:30 | 86.1 | 22.8 | 194 | 354 | 1.9 | 13.6 | 355 | 1.8
2023-09-11 07:30 | 2023-09-11 07:45 | 85.1 | 24.5 | 184 | 357 | 2.2 | 13.7 | 357 | 2
2023-09-11 07:45 | 2023-09-11 08:00 | 83.3 | 19 | 162 | 7 | 2.2 | 13.9 | 8 | 2.1
2023-09-11 08:00 | 2023-09-11 08:15 | 82.5 | 18.8 | 225 | 6 | 2.1 | 14 | 7 | 2
2023-09-11 08:15 | 2023-09-11 08:30 | 79.5 | 28.7 | 401 | 1 | 1.9 | 14.4 | 7 | 1.6
2023-09-11 08:30 | 2023-09-11 08:45 | 77.5 | 20.4 | 313 | 32 | 1.7 | 14.8 | 32 | 1.6
2023-09-11 08:45 | 2023-09-11 09:00 | 73.4 | 25 | 653 | 41 | 1.9 | 15.7 | 40 | 1.7
2023-09-11 09:00 | 2023-09-11 09:15 | 71.4 | 23.6 | 240 | 31 | 2 | 15.5 | 32 | 1.9
2023-09-11 09:15 | 2023-09-11 09:30 | 72.3 | 27.4 | 204 | 22 | 1.6 | 15.4 | 21 | 1.5
2023-09-11 09:30 | 2023-09-11 09:45 | 69 | 19.5 | 199 | 9 | 1.7 | 15.4 | 10 | 1.6
2023-09-11 09:45 | 2023-09-11 10:00 | 66.8 | 29.8 | 296 | 8 | 1.3 | 15.9 | 7 | 1.1
2023-09-11 10:00 | 2023-09-11 10:15 | 67.6 | 29.9 | 291 | 348 | 1.4 | 16 | 348 | 1.2
2023-09-11 10:15 | 2023-09-11 10:30 | 74.6 | 24.1 | 45 | 7 | 2.6 | 15.4 | 10 | 2.4
2023-09-11 10:30 | 2023-09-11 10:45 | 79.5 | 13.6 | 63 | 27 | 3.2 | 14.9 | 27 | 3.1
2023-09-11 10:45 | 2023-09-11 11:00 | 78.6 | 12.7 | 102 | 38 | 3.4 | 14.8 | 37 | 3.3
2023-09-11 11:00 | 2023-09-11 11:15 | 78.4 | 18.9 | 91 | 31 | 3 | 14.6 | 30 | 2.8
2023-09-11 11:15 | 2023-09-11 11:30 | 83.2 | 19.9 | 122 | 14 | 2 | 14 | 16 | 1.8
2023-09-11 11:30 | 2023-09-11 11:45 | 84.3 | 22 | 237 | 347 | 1.6 | 14.3 | 347 | 1.4
2023-09-11 11:45 | 2023-09-11 12:00 | 82.8 | 27.3 | 297 | 338 | 1.4 | 14.7 | 332 | 1.2
2023-09-11 12:00 | 2023-09-11 12:15 | 78 | 28.1 | 351 | 12 | 1.8 | 15.4 | 10 | 1.6
2023-09-11 12:15 | 2023-09-11 12:30 | 78.6 | 24.1 | 427 | 2 | 1.4 | 15.5 | 2 | 1.3
2023-09-11 12:30 | 2023-09-11 12:45 | 74.4 | 30.7 | 514 | 333 | 1.3 | 15.9 | 333 | 1.1
2023-09-11 12:45 | 2023-09-11 13:00 | 72.4 | 36.4 | 557 | 332 | 1.4 | 16.2 | 338 | 1.1
2023-09-11 13:00 | 2023-09-11 13:15 | 66.8 | 25 | 840 | 305 | 2.1 | 17 | 306 | 1.9
2023-09-11 13:15 | 2023-09-11 13:30 | 63.4 | 33.7 | 742 | 342 | 1.4 | 17.6 | 343 | 1.2
2023-09-11 13:30 | 2023-09-11 13:45 | 58.9 | 52.1 | 672 | 337 | 1.3 | 18.1 | 342 | 0.7
2023-09-11 13:45 | 2023-09-11 14:00 | 55.9 | 46.5 | 685 | 55 | 1.2 | 18.6 | 51 | 0.8
2023-09-11 14:00 | 2023-09-11 14:15 | 54 | 61.7 | 650 | 43 | 1.4 | 18.8 | 38 | 0.6
2023-09-11 14:15 | 2023-09-11 14:30 | 52.6 | 60.7 | 667 | 1 | 1.5 | 19 | 334 | 0.7
2023-09-11 14:30 | 2023-09-11 14:45 | 52.3 | 26.2 | 390 | 279 | 1.6 | 18.7 | 284 | 1.5
2023-09-11 14:45 | 2023-09-11 15:00 | 50.6 | 18.1 | 419 | 285 | 2.4 | 18.5 | 284 | 2.3
2023-09-11 15:00 | 2023-09-11 15:15 | 49.6 | 16.5 | 442 | 289 | 1.6 | 19 | 288 | 1.6
2023-09-11 15:15 | 2023-09-11 15:30 | 48.1 | 28.6 | 484 | 298 | 1.7 | 19.4 | 301 | 1.4
2023-09-11 15:30 | 2023-09-11 15:45 | 46.2 | 20.3 | 457 | 295 | 1.9 | 19.3 | 293 | 1.8
2023-09-11 15:45 | 2023-09-11 16:00 | 45.8 | 23.3 | 410 | 284 | 1.5 | 19.6 | 290 | 1.4
2023-09-11 16:00 | 2023-09-11 16:15 | 45.1 | 16 | 363 | 284 | 1.8 | 19.6 | 286 | 1.7
2023-09-11 16:15 | 2023-09-11 16:30 | 45 | 11.9 | 312 | 281 | 1.6 | 19.7 | 282 | 1.6
2023-09-11 16:30 | 2023-09-11 16:45 | 43.9 | 15.5 | 262 | 280 | 1.6 | 19.8 | 281 | 1.5
2023-09-11 16:45 | 2023-09-11 17:00 | 45.3 | 22.6 | 208 | 290 | 1.7 | 19.7 | 295 | 1.6
2023-09-11 17:00 | 2023-09-11 17:15 | 47.2 | 23.8 | 158 | 297 | 1.3 | 19.8 | 299 | 1.2
2023-09-11 17:15 | 2023-09-11 17:30 | 47.6 | 72.3 | 112 | 212 | 0.7 | 19.8 | 320 | 0
2023-09-11 17:30 | 2023-09-11 17:45 | 48.9 | 16.5 | 72 | 101 | 1 | 19.4 | 100 | 1
2023-09-11 17:45 | 2023-09-11 18:00 | 50.7 | 17.2 | 23 | 152 | 0.8 | 18.8 | 146 | 0.7
2023-09-11 18:00 | 2023-09-11 18:15 | 53.3 | 24 | 7 | 164 | 0.4 | 18.2 | 159 | 0.4
2023-09-11 18:15 | 2023-09-11 18:30 | 54.6 | 12 | 2 | 187 | 0.4 | 17.8 | 187 | 0.4
2023-09-11 18:30 | 2023-09-11 18:45 | 56.6 | 13.9 | 0 | 179 | 0.4 | 17.4 | 178 | 0.3
2023-09-11 18:45 | 2023-09-11 19:00 | 57.9 | 11.6 | 0 | 194 | 0.2 | 17 | 194 | 0.2
2023-09-11 19:00 | 2023-09-11 19:15 | 59.2 | 14.6 | 0 | 198 | 0.2 | 16.8 | 197 | 0.2
2023-09-11 19:15 | 2023-09-11 19:30 | 60.1 | 33.8 | 0 | 249 | 0.4 | 16.8 | 246 | 0.3
2023-09-11 19:30 | 2023-09-11 19:45 | 61.5 | 34.9 | 0 | 263 | 0.4 | 16.8 | 253 | 0.3
2023-09-11 19:45 | 2023-09-11 20:00 | 63.7 | 25.4 | 0 | 86 | 0.1 | 16.6 | 84 | 0.1
2023-09-11 20:00 | 2023-09-11 20:15 | 66.7 | 8.2 | 0 | 88 | 0.5 | 15.9 | 88 | 0.5
2023-09-11 20:15 | 2023-09-11 20:30 | 70.7 | 18.4 | 0 | 99 | 0.8 | 15.2 | 104 | 0.7
2023-09-11 20:30 | 2023-09-11 20:45 | 73 | 24.7 | 0 | 159 | 0.2 | 14.7 | 165 | 0.2
2023-09-11 20:45 | 2023-09-11 21:00 | 76 | 12.7 | 0 | 186 | 0.7 | 14.4 | 186 | 0.7
2023-09-11 21:00 | 2023-09-11 21:15 | 75.1 | 16 | 0 | 187 | 0.5 | 14.6 | 184 | 0.5
2023-09-11 21:15 | 2023-09-11 21:30 | 75.8 | 19.2 | 0 | 169 | 0.6 | 14.5 | 162 | 0.6
2023-09-11 21:30 | 2023-09-11 21:45 | 76.1 | 27.1 | 0 | 178 | 0.7 | 14.4 | 171 | 0.6
2023-09-11 21:45 | 2023-09-11 22:00 | 75.7 | 18 | 0 | 166 | 0.8 | 14.5 | 164 | 0.8
2023-09-11 22:00 | 2023-09-11 22:15 | 76.5 | 19.1 | 0 | 168 | 1 | 14.2 | 167 | 0.9
2023-09-11 22:15 | 2023-09-11 22:30 | 77.6 | 17.3 | 0 | 192 | 0.8 | 14 | 193 | 0.8
2023-09-11 22:30 | 2023-09-11 22:45 | 78.9 | 19.4 | 0 | 216 | 0.7 | 13.9 | 213 | 0.7
2023-09-11 22:45 | 2023-09-11 23:00 | 78.8 | 19.9 | 0 | 192 | 0.7 | 13.8 | 192 | 0.6
2023-09-11 23:00 | 2023-09-11 23:15 | 79.9 | 17.9 | 0 | 206 | 0.7 | 13.7 | 204 | 0.7
2023-09-11 23:15 | 2023-09-11 23:30 | 81.7 | 34 | 0 | 209 | 0.4 | 13.3 | 205 | 0.3
2023-09-11 23:30 | 2023-09-11 23:45 | 82.9 | 17.6 | 0 | 172 | 0.6 | 13.1 | 172 | 0.5
2023-09-11 23:45 | 2023-09-12 | 84.2 | 31.7 | 0 | 215 | 0.4 | 12.8 | 212 | 0.4
2023-09-12 | 2023-09-12 00:15 | 85.2 | 25.7 | 0 | 231 | 0.3 | 12.7 | 225 | 0.3
2023-09-12 00:15 | 2023-09-12 00:30 | 85.2 | 12.9 | 0 | 178 | 0.4 | 12.6 | 175 | 0.4
2023-09-12 00:30 | 2023-09-12 00:45 | 86.4 | 20.6 | 0 | 180 | 0.4 | 12.4 | 177 | 0.4
2023-09-12 00:45 | 2023-09-12 01:00 | 86.9 | 10.2 | 0 | 132 | 0.5 | 12.3 | 131 | 0.5
2023-09-12 01:00 | 2023-09-12 01:15 | 87.3 | 10.8 | 0 | 174 | 0.5 | 12.2 | 172 | 0.5
2023-09-12 01:15 | 2023-09-12 01:30 | 86.9 | 11.9 | 0 | 176 | 0.6 | 12.1 | 173 | 0.6
2023-09-12 01:30 | 2023-09-12 01:45 | 85.8 | 10.1 | 0 | 171 | 0.5 | 12.2 | 171 | 0.5
2023-09-12 01:45 | 2023-09-12 02:00 | 87.4 | 28.9 | 0 | 213 | 0.2 | 11.7 | 207 | 0.2
2023-09-12 02:00 | 2023-09-12 02:15 | 87.6 | 45.7 | 0 | 214 | 0.4 | 11.8 | 221 | 0.3
2023-09-12 02:15 | 2023-09-12 02:30 | 87.6 | 21.9 | 0 | 212 | 0.2 | 11.7 | 217 | 0.2
2023-09-12 02:30 | 2023-09-12 02:45 | 88 | 13.2 | 0 | 189 | 0.5 | 11.7 | 188 | 0.5
2023-09-12 02:45 | 2023-09-12 03:00 | 89.2 | 19.7 | 0 | 184 | 0.3 | 11.2 | 186 | 0.3
2023-09-12 03:00 | 2023-09-12 03:15 | 90.8 | 13.1 | 0 | 222 | 0.3 | 11 | 222 | 0.3
2023-09-12 03:15 | 2023-09-12 03:30 | 91.3 | 12.9 | 0 | 279 | 0.1 | 10.9 | 281 | 0.1
2023-09-12 03:30 | 2023-09-12 03:45 | 92.1 | 36.4 | 0 | 198 | 0.3 | 10.9 | 202 | 0.3
2023-09-12 03:45 | 2023-09-12 04:00 | 91.6 | 6.3 | 0 | 222 | 0.4 | 10.9 | 221 | 0.4
2023-09-12 04:00 | 2023-09-12 04:15 | 91.3 | 11.5 | 0 | 231 | 0.3 | 10.9 | 230 | 0.3
2023-09-12 04:15 | 2023-09-12 04:30 | 91.3 | 21.1 | 0 | 249 | 0.5 | 10.9 | 249 | 0.5
2023-09-12 04:30 | 2023-09-12 04:45 | 91.5 | 16.3 | 0 | 189 | 0.3 | 10.6 | 189 | 0.3
2023-09-12 04:45 | 2023-09-12 05:00 | 91.9 | 10.3 | 0 | 167 | 0.4 | 10.4 | 169 | 0.4
2023-09-12 05:00 | 2023-09-12 05:15 | 92.3 | 6.9 | 0 | 174 | 0.3 | 10.2 | 174 | 0.3
2023-09-12 05:15 | 2023-09-12 05:30 | 93 | 2.9 | 1 | 164 | 0.3 | 10.3 | 164 | 0.3
2023-09-12 05:30 | 2023-09-12 05:45 | 92.7 | 16.3 | 5 | 156 | 0.7 | 10.1 | 158 | 0.6
2023-09-12 05:45 | 2023-09-12 06:00 | 92.4 | 4.3 | 32 | 159 | 0.6 | 10 | 159 | 0.6
2023-09-12 06:00 | 2023-09-12 06:15 | 89.9 | 12.1 | 72 | 156 | 0.3 | 10.2 | 156 | 0.3
2023-09-12 06:15 | 2023-09-12 06:30 | 86.8 | 15.7 | 116 | 171 | 0.6 | 10.8 | 170 | 0.6
2023-09-12 06:30 | 2023-09-12 06:45 | 80.6 | 18.8 | 160 | 158 | 0.5 | 12 | 157 | 0.4
2023-09-12 06:45 | 2023-09-12 07:00 | 74 | 16.5 | 202 | 152 | 0.1 | 12.9 | 154 | 0.1
2023-09-12 07:00 | 2023-09-12 07:15 | 69 | 27.1 | 243 | 170 | 0.2 | 13.6 | 173 | 0.2
2023-09-12 07:15 | 2023-09-12 07:30 | 65.3 | 28.2 | 284 | 95 | 0.6 | 14.4 | 89 | 0.5
2023-09-12 07:30 | 2023-09-12 07:45 | 65.8 | 33.3 | 329 | 36 | 0.7 | 14.3 | 36 | 0.5
2023-09-12 07:45 | 2023-09-12 08:00 | 63.6 | 22.7 | 372 | 70 | 0.7 | 15 | 69 | 0.7
2023-09-12 08:00 | 2023-09-12 08:15 | 62.5 | 32 | 417 | 19 | 0.9 | 15.1 | 18 | 0.7
2023-09-12 08:15 | 2023-09-12 08:30 | 64.8 | 26.6 | 461 | 12 | 1.5 | 15 | 11 | 1.3
2023-09-12 08:30 | 2023-09-12 08:45 | 63.2 | 42.7 | 502 | 33 | 1.2 | 15.7 | 31 | 0.9
2023-09-12 08:45 | 2023-09-12 09:00 | 62.8 | 25.8 | 541 | 39 | 1.7 | 16 | 38 | 1.5
2023-09-12 09:00 | 2023-09-12 09:15 | 62.8 | 30.4 | 582 | 11 | 1.9 | 16.2 | 12 | 1.7
2023-09-12 09:15 | 2023-09-12 09:30 | 62.2 | 29.5 | 620 | 3 | 1.9 | 16.5 | 4 | 1.7
2023-09-12 09:30 | 2023-09-12 09:45 | 60.4 | 35.1 | 649 | 25 | 1.7 | 17.1 | 22 | 1.3
2023-09-12 09:45 | 2023-09-12 10:00 | 58.9 | 20.9 | 683 | 34 | 2 | 17.1 | 34 | 1.9
2023-09-12 10:00 | 2023-09-12 10:15 | 57.5 | 24.8 | 708 | 18 | 2 | 17.7 | 13 | 1.8
2023-09-12 10:15 | 2023-09-12 10:30 | 57.7 | 20 | 737 | 29 | 2.6 | 17.6 | 28 | 2.5
2023-09-12 10:30 | 2023-09-12 10:45 | 55.3 | 28.9 | 755 | 11 | 2.1 | 18.3 | 10 | 1.8
2023-09-12 10:45 | 2023-09-12 11:00 | 55.2 | 28.4 | 772 | 5 | 2.6 | 18.2 | 5 | 2.3
2023-09-12 11:00 | 2023-09-12 11:15 | 52.9 | 23.9 | 786 | 327 | 2.4 | 18.7 | 327 | 2.2
2023-09-12 11:15 | 2023-09-12 11:30 | 51.4 | 27.8 | 796 | 330 | 2.3 | 19 | 327 | 2
2023-09-12 11:30 | 2023-09-12 11:45 | 50 | 36.1 | 801 | 348 | 1.6 | 19.3 | 346 | 1.3
2023-09-12 11:45 | 2023-09-12 12:00 | 48.4 | 46.8 | 806 | 325 | 1.4 | 20.1 | 336 | 0.9
2023-09-12 12:00 | 2023-09-12 12:15 | 47.5 | 40.3 | 804 | 30 | 1.4 | 20.5 | 28 | 1
2023-09-12 12:15 | 2023-09-12 12:30 | 46.5 | 44 | 799 | 360 | 1.5 | 21 | 360 | 1
2023-09-12 12:30 | 2023-09-12 12:45 | 45.2 | 51.2 | 792 | 29 | 1.3 | 21.7 | 33 | 0.8
2023-09-12 12:45 | 2023-09-12 13:00 | 45.4 | 59.8 | 780 | 28 | 1.8 | 21.7 | 17 | 0.8
2023-09-12 13:00 | 2023-09-12 13:15 | 44.7 | 36.6 | 764 | 342 | 1.7 | 22 | 340 | 1.4
2023-09-12 13:15 | 2023-09-12 13:30 | 43.5 | 22.5 | 749 | 318 | 1.9 | 21.9 | 320 | 1.8
2023-09-12 13:30 | 2023-09-12 13:45 | 41.1 | 25.7 | 728 | 325 | 2.1 | 22.3 | 325 | 1.9
2023-09-12 13:45 | 2023-09-12 14:00 | 37.8 | 29.8 | 706 | 335 | 2 | 22.7 | 334 | 1.8
2023-09-12 14:00 | 2023-09-12 14:15 | 35.1 | 35.6 | 675 | 333 | 2.4 | 23 | 332 | 1.9
2023-09-12 14:15 | 2023-09-12 14:30 | 30 | 31.8 | 642 | 335 | 2.5 | 23.3 | 331 | 2.1
2023-09-12 14:30 | 2023-09-12 14:45 | 24.2 | 27.9 | 610 | 357 | 2.5 | 24 | 356 | 2.2
2023-09-12 14:45 | 2023-09-12 15:00 | 18.5 | 19.1 | 577 | 15 | 3 | 23.9 | 15 | 2.9
2023-09-12 15:00 | 2023-09-12 15:15 | 18 | 29.5 | 539 | 10 | 2.6 | 24 | 12 | 2.3
2023-09-12 15:15 | 2023-09-12 15:30 | 18.6 | 21 | 496 | 24 | 2.7 | 23.8 | 24 | 2.6
2023-09-12 15:30 | 2023-09-12 15:45 | 19.3 | 26.9 | 455 | 360 | 2.3 | 24.1 | 360 | 2
2023-09-12 15:45 | 2023-09-12 16:00 | 20 | 29.7 | 409 | 3 | 2.5 | 24.1 | 4 | 2.2
2023-09-12 16:00 | 2023-09-12 16:15 | 21.7 | 24.6 | 361 | 335 | 2.5 | 24.1 | 336 | 2.3
2023-09-12 16:15 | 2023-09-12 16:30 | 21.8 | 28.1 | 312 | 340 | 2.3 | 23.9 | 337 | 2
2023-09-12 16:30 | 2023-09-12 16:45 | 22 | 22.3 | 262 | 336 | 2.5 | 23.9 | 334 | 2.3
2023-09-12 16:45 | 2023-09-12 17:00 | 22.6 | 22.8 | 214 | 336 | 2.3 | 23.7 | 334 | 2.1
2023-09-12 17:00 | 2023-09-12 17:15 | 23 | 20.3 | 165 | 331 | 1.8 | 23.7 | 329 | 1.7
2023-09-12 17:15 | 2023-09-12 17:30 | 23.5 | 22.1 | 120 | 8 | 1.8 | 23.4 | 9 | 1.7
2023-09-12 17:30 | 2023-09-12 17:45 | 25 | 19.5 | 78 | 1 | 1.9 | 23 | 3 | 1.8
2023-09-12 17:45 | 2023-09-12 18:00 | 26.9 | 19.8 | 40 | 334 | 1.3 | 22.8 | 331 | 1.2
2023-09-12 18:00 | 2023-09-12 18:15 | 30.9 | 22.2 | 8 | 335 | 1.2 | 21.9 | 334 | 1.1
2023-09-12 18:15 | 2023-09-12 18:30 | 35.3 | 20.2 | 1 | 343 | 1.2 | 21.1 | 343 | 1.1
2023-09-12 18:30 | 2023-09-12 18:45 | 37.7 | 23.3 | 0 | 353 | 1.1 | 20.7 | 353 | 1
2023-09-12 18:45 | 2023-09-12 19:00 | 38.5 | 21 | 0 | 2 | 1 | 20.3 | 1 | 1
2023-09-12 19:00 | 2023-09-12 19:15 | 39.8 | 38.9 | 0 | 63 | 1.1 | 19.9 | 69 | 0.9
2023-09-12 19:15 | 2023-09-12 19:30 | 46.7 | 17.6 | 0 | 138 | 1.4 | 17.8 | 136 | 1.3
2023-09-12 19:30 | 2023-09-12 19:45 | 49.2 | 16.8 | 0 | 167 | 1.4 | 17.7 | 167 | 1.3
2023-09-12 19:45 | 2023-09-12 20:00 | 51 | 17.6 | 0 | 171 | 1.4 | 18.5 | 171 | 1.4
2023-09-12 20:00 | 2023-09-12 20:15 | 55.9 | 21 | 0 | 170 | 1.4 | 18.2 | 169 | 1.3
2023-09-12 20:15 | 2023-09-12 20:30 | 59.8 | 17.5 | 0 | 193 | 0.8 | 17.8 | 194 | 0.7
2023-09-12 20:30 | 2023-09-12 20:45 | 60.5 | 18.8 | 0 | 210 | 0.9 | 17.6 | 208 | 0.9
2023-09-12 20:45 | 2023-09-12 21:00 | 61 | 28.9 | 0 | 198 | 0.6 | 17.5 | 197 | 0.6
2023-09-12 21:00 | 2023-09-12 21:15 | 63.7 | 39.9 | 0 | 199 | 0.7 | 16.9 | 184 | 0.5
2023-09-12 21:15 | 2023-09-12 21:30 | 64.1 | 30.5 | 0 | 175 | 0.8 | 16.7 | 168 | 0.7
2023-09-12 21:30 | 2023-09-12 21:45 | 65.1 | 20.8 | 0 | 181 | 0.9 | 16.5 | 176 | 0.9
2023-09-12 21:45 | 2023-09-12 22:00 | 65.9 | 17.6 | 0 | 193 | 0.7 | 16.3 | 194 | 0.6
2023-09-12 22:00 | 2023-09-12 22:15 | 66.6 | 14 | 0 | 205 | 0.5 | 16.1 | 204 | 0.5
2023-09-12 22:15 | 2023-09-12 22:30 | 67.2 | 15.7 | 0 | 191 | 0.5 | 15.8 | 192 | 0.5
2023-09-12 22:30 | 2023-09-12 22:45 | 66.5 | 16.5 | 0 | 197 | 0.6 | 15.8 | 196 | 0.5
2023-09-12 22:45 | 2023-09-12 23:00 | 67.3 | 16.1 | 0 | 206 | 0.7 | 15.6 | 206 | 0.7
2023-09-12 23:00 | 2023-09-12 23:15 | 67.7 | 38.6 | 0 | 192 | 0.5 | 15.2 | 179 | 0.4
2023-09-12 23:15 | 2023-09-12 23:30 | 69.3 | 23 | 0 | 160 | 0.8 | 14.9 | 150 | 0.7
2023-09-12 23:30 | 2023-09-12 23:45 | 69.8 | 21.6 | 0 | 175 | 0.7 | 14.5 | 171 | 0.6
2023-09-12 23:45 | 2023-09-13 | 67.7 | 18.9 | 0 | 171 | 0.8 | 14.5 | 170 | 0.7
2023-09-13 | 2023-09-13 00:15 | 66.8 | 17 | 0 | 160 | 0.8 | 14.4 | 160 | 0.8
2023-09-13 00:15 | 2023-09-13 00:30 | 65.4 | 12.8 | 0 | 201 | 0.9 | 14.3 | 202 | 0.9
2023-09-13 00:30 | 2023-09-13 00:45 | 63.9 | 16.5 | 0 | 217 | 0.7 | 14.4 | 216 | 0.7
2023-09-13 00:45 | 2023-09-13 01:00 | 63.3 | 17.3 | 0 | 198 | 0.7 | 14.3 | 199 | 0.7
2023-09-13 01:00 | 2023-09-13 01:15 | 63.8 | 15.1 | 0 | 204 | 0.9 | 14.3 | 204 | 0.9
2023-09-13 01:15 | 2023-09-13 01:30 | 61.8 | 15.4 | 0 | 199 | 0.9 | 14.3 | 200 | 0.8
2023-09-13 01:30 | 2023-09-13 01:45 | 62.2 | 16 | 0 | 213 | 0.7 | 14 | 211 | 0.6
2023-09-13 01:45 | 2023-09-13 02:00 | 63.9 | 20.4 | 0 | 210 | 0.5 | 13.8 | 215 | 0.5
2023-09-13 02:00 | 2023-09-13 02:15 | 65.9 | 19.4 | 0 | 208 | 0.2 | 13.6 | 211 | 0.2
2023-09-13 02:15 | 2023-09-13 02:30 | 68.1 | 18 | 0 | 166 | 0.3 | 13.1 | 162 | 0.2
2023-09-13 02:30 | 2023-09-13 02:45 | 70.9 | 28.9 | 0 | 208 | 0.4 | 12.6 | 211 | 0.3
2023-09-13 02:45 | 2023-09-13 03:00 | 72.4 | 27 | 0 | 170 | 0.2 | 12.3 | 167 | 0.1
2023-09-13 03:00 | 2023-09-13 03:15 | 73.7 | 14.5 | 0 | 106 | 0.3 | 12.1 | 105 | 0.3
2023-09-13 03:15 | 2023-09-13 03:30 | 73.4 | 15.6 | 0 | 152 | 0.3 | 12 | 151 | 0.3
2023-09-13 03:30 | 2023-09-13 03:45 | 74 | 22.4 | 0 | 119 | 0.1 | 11.8 | 121 | 0.1
2023-09-13 03:45 | 2023-09-13 04:00 | 72.7 | 9.5 | 0 | 191 | 0.1 | 11.6 | 189 | 0.1
2023-09-13 04:00 | 2023-09-13 04:15 | 72.9 | 16.5 | 0 | 218 | 0.3 | 11.6 | 217 | 0.3
2023-09-13 04:15 | 2023-09-13 04:30 | 73.4 | 23.1 | 0 | 267 | 0.1 | 11.7 | 268 | 0
2023-09-13 04:30 | 2023-09-13 04:45 | 74.8 | 13.1 | 0 | 191 | 0.4 | 11.4 | 192 | 0.4
2023-09-13 04:45 | 2023-09-13 05:00 | 74.5 | 44.9 | 0 | 222 | 0.3 | 11.6 | 221 | 0.2
2023-09-13 05:00 | 2023-09-13 05:15 | 76.8 | 11.9 | 0 | 88 | 0.4 | 11.1 | 89 | 0.4
2023-09-13 05:15 | 2023-09-13 05:30 | 77.9 | 19.9 | 1 | 101 | 0.4 | 11 | 100 | 0.4
2023-09-13 05:30 | 2023-09-13 05:45 | 78 | 26.2 | 5 | 131 | 0.3 | 11 | 131 | 0.2
2023-09-13 05:45 | 2023-09-13 06:00 | 76.7 | 46 | 26 | 87 | 0.3 | 11.1 | 81 | 0.2
2023-09-13 06:00 | 2023-09-13 06:15 | 74.7 | 28.5 | 61 | 359 | 0.3 | 11.2 | 359 | 0.2
2023-09-13 06:15 | 2023-09-13 06:30 | 75.6 | 22.5 | 98 | 13 | 0.6 | 11.9 | 15 | 0.5
2023-09-13 06:30 | 2023-09-13 06:45 | 75.1 | 27.8 | 143 | 360 | 0.7 | 12.5 | 354 | 0.6
2023-09-13 06:45 | 2023-09-13 07:00 | 70.4 | 25.3 | 180 | 340 | 0.7 | 12.8 | 335 | 0.6
2023-09-13 07:00 | 2023-09-13 07:15 | 67.1 | 29.1 | 248 | 330 | 1 | 13.3 | 332 | 0.9
2023-09-13 07:15 | 2023-09-13 07:30 | 63.5 | 30 | 301 | 11 | 0.9 | 13.8 | 9 | 0.7
2023-09-13 07:30 | 2023-09-13 07:45 | 59.8 | 29.4 | 298 | 314 | 0.7 | 14.3 | 314 | 0.6
2023-09-13 07:45 | 2023-09-13 08:00 | 56.8 | 27 | 385 | 271 | 0.7 | 14.8 | 279 | 0.7
2023-09-13 08:00 | 2023-09-13 08:15 | 53.3 | 44.3 | 432 | 286 | 0.4 | 15.6 | 294 | 0.2
2023-09-13 08:15 | 2023-09-13 08:30 | 49.1 | 60.2 | 461 | 203 | 0.5 | 16.6 | 200 | 0.2
2023-09-13 08:30 | 2023-09-13 08:45 | 46 | 33.5 | 511 | 162 | 0.4 | 17.9 | 162 | 0.3
2023-09-13 08:45 | 2023-09-13 09:00 | 41.9 | 28.7 | 516 | 131 | 0.6 | 18.7 | 130 | 0.5
2023-09-13 09:00 | 2023-09-13 09:15 | 38.2 | 46.7 | 530 | 170 | 0.6 | 19.3 | 172 | 0.4
2023-09-13 09:15 | 2023-09-13 09:30 | 39.1 | 51.6 | 549 | 136 | 0.6 | 19.5 | 126 | 0.4
2023-09-13 09:30 | 2023-09-13 09:45 | 35.4 | 49.7 | 643 | 221 | 0.8 | 20.2 | 235 | 0.5
2023-09-13 09:45 | 2023-09-13 10:00 | 33.9 | 57.3 | 577 | 136 | 0.9 | 21 | 130 | 0.5
2023-09-13 10:00 | 2023-09-13 10:15 | 35.2 | 44.3 | 608 | 258 | 1 | 21.2 | 284 | 0.7
2023-09-13 10:15 | 2023-09-13 10:30 | 33.9 | 27.2 | 745 | 285 | 1.1 | 21.6 | 285 | 1
2023-09-13 10:30 | 2023-09-13 10:45 | 29 | 41.4 | 658 | 139 | 0.8 | 22.9 | 150 | 0.6
2023-09-13 10:45 | 2023-09-13 11:00 | 26.2 | 37.5 | 814 | 109 | 1 | 23.8 | 100 | 0.8
2023-09-13 11:00 | 2023-09-13 11:15 | 25.4 | 61.1 | 780 | 80 | 1.1 | 24.1 | 81 | 0.4
2023-09-13 11:15 | 2023-09-13 11:30 | 24.9 | 41.7 | 835 | 17 | 1.3 | 24.4 | 24 | 1
2023-09-13 11:30 | 2023-09-13 11:45 | 28.1 | 45.3 | 832 | 16 | 1.9 | 24.2 | 16 | 1.3
2023-09-13 11:45 | 2023-09-13 12:00 | 24 | 62.3 | 833 | 136 | 1.8 | 25.1 | 128 | 0.7
2023-09-13 12:00 | 2023-09-13 12:15 | 22.6 | 71.8 | 831 | 351 | 1.3 | 25.1 | 8 | 0.2
2023-09-13 12:15 | 2023-09-13 12:30 | 22 | 43.9 | 817 | 40 | 1.4 | 26.1 | 43 | 1
2023-09-13 12:30 | 2023-09-13 12:45 | 20.3 | 25.9 | 803 | 66 | 2.2 | 26 | 69 | 2
2023-09-13 12:45 | 2023-09-13 13:00 | 19.4 | 37.3 | 800 | 104 | 1.5 | 25.9 | 109 | 1.2
2023-09-13 13:00 | 2023-09-13 13:15 | 19.3 | 51.4 | 781 | 360 | 1.6 | 26.2 | 359 | 0.9
2023-09-13 13:15 | 2023-09-13 13:30 | 18.7 | 35.3 | 741 | 356 | 1.9 | 26.1 | 358 | 1.5
2023-09-13 13:30 | 2023-09-13 13:45 | 16.4 | 24.5 | 738 | 9 | 2.6 | 26.5 | 11 | 2.4
2023-09-13 13:45 | 2023-09-13 14:00 | 16.1 | 41.9 | 708 | 356 | 2.1 | 26.4 | 354 | 1.6
2023-09-13 14:00 | 2023-09-13 14:15 | 16.5 | 26.5 | 680 | 21 | 2.3 | 26.7 | 21 | 2
2023-09-13 14:15 | 2023-09-13 14:30 | 16.5 | 19.5 | 654 | 31 | 2.9 | 26.5 | 32 | 2.8
2023-09-13 14:30 | 2023-09-13 14:45 | 17.5 | 19.6 | 627 | 38 | 3.1 | 26.2 | 36 | 2.9
2023-09-13 14:45 | 2023-09-13 15:00 | 17.9 | 22 | 578 | 70 | 3.2 | 26.3 | 70 | 3
2023-09-13 15:00 | 2023-09-13 15:15 | 17.8 | 38.9 | 530 | 71 | 2 | 26.6 | 74 | 1.5
2023-09-13 15:15 | 2023-09-13 15:30 | 17.1 | 18.1 | 486 | 100 | 2.9 | 26.2 | 95 | 2.8
2023-09-13 15:30 | 2023-09-13 15:45 | 17.2 | 26.7 | 445 | 89 | 2.6 | 26.3 | 97 | 2.3
2023-09-13 15:45 | 2023-09-13 16:00 | 16.7 | 46.8 | 397 | 84 | 2.1 | 26.3 | 77 | 1.4
2023-09-13 16:00 | 2023-09-13 16:15 | 16.6 | 32.8 | 300 | 104 | 1.7 | 26.3 | 104 | 1.4
2023-09-13 16:15 | 2023-09-13 16:30 | 17.1 | 19.5 | 225 | 118 | 2.8 | 25.8 | 117 | 2.6
2023-09-13 16:30 | 2023-09-13 16:45 | 16.9 | 23 | 251 | 104 | 2.6 | 25.7 | 104 | 2.4
2023-09-13 16:45 | 2023-09-13 17:00 | 16.5 | 19.4 | 216 | 128 | 2.2 | 25.6 | 126 | 2.1
2023-09-13 17:00 | 2023-09-13 17:15 | 16.6 | 18.7 | 124 | 121 | 1.7 | 25.3 | 120 | 1.6
2023-09-13 17:15 | 2023-09-13 17:30 | 18.7 | 14.7 | 97 | 112 | 1.8 | 24.9 | 111 | 1.7
2023-09-13 17:30 | 2023-09-13 17:45 | 21.1 | 13.4 | 71 | 111 | 1.9 | 24.3 | 111 | 1.8
2023-09-13 17:45 | 2023-09-13 18:00 | 21.8 | 11.2 | 27 | 113 | 2 | 23.6 | 113 | 1.9
2023-09-13 18:00 | 2023-09-13 18:15 | 23.5 | 10.1 | 6 | 117 | 2.1 | 22.7 | 117 | 2
2023-09-13 18:15 | 2023-09-13 18:30 | 24 | 10.9 | 1 | 114 | 2.1 | 22 | 114 | 2
2023-09-13 18:30 | 2023-09-13 18:45 | 25.3 | 9.7 | 0 | 116 | 2.4 | 21.4 | 116 | 2.3
2023-09-13 18:45 | 2023-09-13 19:00 | 26.8 | 11.2 | 0 | 116 | 1.8 | 20.9 | 116 | 1.8
2023-09-13 19:00 | 2023-09-13 19:15 | 28 | 9.9 | 0 | 120 | 1.8 | 20.5 | 119 | 1.8
2023-09-13 19:15 | 2023-09-13 19:30 | 29.8 | 11.8 | 0 | 122 | 1.5 | 19.9 | 121 | 1.5
2023-09-13 19:30 | 2023-09-13 19:45 | 30.4 | 10.2 | 0 | 113 | 1.7 | 19.5 | 113 | 1.7
2023-09-13 19:45 | 2023-09-13 20:00 | 29.4 | 9.9 | 0 | 113 | 1.8 | 19.4 | 113 | 1.8
2023-09-13 20:00 | 2023-09-13 20:15 | 30.6 | 16.5 | 0 | 138 | 1.2 | 18.9 | 137 | 1.2
2023-09-13 20:15 | 2023-09-13 20:30 | 32.1 | 48.3 | 0 | 196 | 0.7 | 18.5 | 180 | 0.4
2023-09-13 20:30 | 2023-09-13 20:45 | 33.6 | 24.2 | 0 | 256 | 0.9 | 18.9 | 264 | 0.9
2023-09-13 20:45 | 2023-09-13 21:00 | 35.7 | 31 | 0 | 187 | 0.8 | 18.6 | 182 | 0.7
2023-09-13 21:00 | 2023-09-13 21:15 | 36.2 | 31 | 0 | 197 | 0.7 | 18.3 | 194 | 0.6
2023-09-13 21:15 | 2023-09-13 21:30 | 36.5 | 21.5 | 0 | 254 | 0.7 | 18.4 | 258 | 0.6
2023-09-13 21:30 | 2023-09-13 21:45 | 37.7 | 15.7 | 0 | 181 | 0.6 | 17.9 | 178 | 0.5
2023-09-13 21:45 | 2023-09-13 22:00 | 40.8 | 14.1 | 0 | 187 | 0.7 | 17.1 | 189 | 0.6
2023-09-13 22:00 | 2023-09-13 22:15 | 39.9 | 16.4 | 0 | 202 | 1 | 17.2 | 205 | 0.9
2023-09-13 22:15 | 2023-09-13 22:30 | 41.1 | 15.3 | 0 | 194 | 0.7 | 16.9 | 196 | 0.7
2023-09-13 22:30 | 2023-09-13 22:45 | 43.9 | 13.4 | 0 | 195 | 0.8 | 16.5 | 196 | 0.8
2023-09-13 22:45 | 2023-09-13 23:00 | 46.3 | 22.7 | 0 | 211 | 0.7 | 16.3 | 205 | 0.6
2023-09-13 23:00 | 2023-09-13 23:15 | 49.3 | 18 | 0 | 172 | 0.8 | 15.7 | 172 | 0.8
2023-09-13 23:15 | 2023-09-13 23:30 | 50.9 | 22.4 | 0 | 180 | 1.1 | 15.5 | 182 | 1
2023-09-13 23:30 | 2023-09-13 23:45 | 49.8 | 19.1 | 0 | 205 | 0.8 | 15.5 | 204 | 0.7
2023-09-13 23:45 | 2023-09-14 | 51 | 14.4 | 0 | 199 | 0.4 | 15.2 | 202 | 0.4
2023-09-14 | 2023-09-14 00:15 | 52.3 | 7.9 | 0 | 222 | 0.5 | 14.9 | 220 | 0.5
2023-09-14 00:15 | 2023-09-14 00:30 | 53.3 | 18.2 | 0 | 224 | 0.4 | 14.7 | 221 | 0.4
2023-09-14 00:30 | 2023-09-14 00:45 | 53.4 | 24.3 | 0 | 198 | 0.6 | 14.7 | 198 | 0.5
2023-09-14 00:45 | 2023-09-14 01:00 | 55.5 | 23.3 | 0 | 245 | 0.3 | 14.4 | 241 | 0.3
2023-09-14 01:00 | 2023-09-14 01:15 | 57.4 | 11.7 | 0 | 215 | 0.5 | 14 | 215 | 0.5
2023-09-14 01:15 | 2023-09-14 01:30 | 58 | 26 | 0 | 271 | 0.5 | 14 | 273 | 0.5
2023-09-14 01:30 | 2023-09-14 01:45 | 57.6 | 40.4 | 0 | 167 | 0.4 | 13.8 | 167 | 0.3
2023-09-14 01:45 | 2023-09-14 02:00 | 61.3 | 18.3 | 0 | 89 | 0.4 | 13.2 | 92 | 0.4
2023-09-14 02:00 | 2023-09-14 02:15 | 62.6 | 42.4 | 0 | 24 | 0.4 | 12.9 | 22 | 0.2
2023-09-14 02:15 | 2023-09-14 02:30 | 62.6 | 26.6 | 0 | 165 | 0.3 | 12.7 | 174 | 0.3
2023-09-14 02:30 | 2023-09-14 02:45 | 63 | 17.4 | 0 | 200 | 0.5 | 12.6 | 202 | 0.4
2023-09-14 02:45 | 2023-09-14 03:00 | 66.1 | 32.8 | 0 | 234 | 0.3 | 12.1 | 235 | 0.2
2023-09-14 03:00 | 2023-09-14 03:15 | 67.4 | 65.4 | 0 | 269 | 0.5 | 12.2 | 267 | 0.2
2023-09-14 03:15 | 2023-09-14 03:30 | 66.7 | 26 | 0 | 284 | 0.6 | 12.5 | 286 | 0.5
2023-09-14 03:30 | 2023-09-14 03:45 | 66.7 | 16 | 0 | 229 | 0.4 | 12.5 | 229 | 0.4
2023-09-14 03:45 | 2023-09-14 04:00 | 65.1 | 15.2 | 0 | 229 | 0.6 | 12.9 | 229 | 0.6
2023-09-14 04:00 | 2023-09-14 04:15 | 64.5 | 15.4 | 0 | 215 | 0.3 | 12.7 | 214 | 0.3
2023-09-14 04:15 | 2023-09-14 04:30 | 64.8 | 13.2 | 0 | 231 | 0.7 | 12.4 | 230 | 0.7
2023-09-14 04:30 | 2023-09-14 04:45 | 66.7 | 27.2 | 0 | 222 | 0.6 | 12.1 | 219 | 0.5
2023-09-14 04:45 | 2023-09-14 05:00 | 67.6 | 21 | 0 | 235 | 0.7 | 12.1 | 229 | 0.7
2023-09-14 05:00 | 2023-09-14 05:15 | 66.9 | 28.2 | 0 | 217 | 0.8 | 12.2 | 210 | 0.7
2023-09-14 05:15 | 2023-09-14 05:30 | 66.9 | 41.2 | 0 | 174 | 0.4 | 12.1 | 179 | 0.3
2023-09-14 05:30 | 2023-09-14 05:45 | 68.5 | 17.3 | 4 | 177 | 0.4 | 11.8 | 178 | 0.4
2023-09-14 05:45 | 2023-09-14 06:00 | 67.9 | 29.9 | 25 | 250 | 0.4 | 11.8 | 249 | 0.3
2023-09-14 06:00 | 2023-09-14 06:15 | 62.9 | 11.4 | 58 | 217 | 0.6 | 12.6 | 216 | 0.6
2023-09-14 06:15 | 2023-09-14 06:30 | 61.2 | 24.1 | 76 | 206 | 0.5 | 13 | 203 | 0.4
2023-09-14 06:30 | 2023-09-14 06:45 | 60.9 | 19.3 | 67 | 224 | 0.6 | 13.3 | 221 | 0.6
2023-09-14 06:45 | 2023-09-14 07:00 | 59.4 | 20 | 67 | 241 | 0.5 | 13.7 | 242 | 0.4
2023-09-14 07:00 | 2023-09-14 07:15 | 58.8 | 49.4 | 98 | 208 | 0.6 | 14.1 | 207 | 0.4
2023-09-14 07:15 | 2023-09-14 07:30 | 55.3 | 20.6 | 280 | 143 | 0.5 | 15.3 | 144 | 0.5
2023-09-14 07:30 | 2023-09-14 07:45 | 47.8 | 20.2 | 412 | 42 | 1.2 | 16.8 | 43 | 1.1
2023-09-14 07:45 | 2023-09-14 08:00 | 48 | 26.8 | 474 | 35 | 1.5 | 17.1 | 27 | 1.3
2023-09-14 08:00 | 2023-09-14 08:15 | 49.5 | 32 | 374 | 29 | 1.9 | 17.3 | 30 | 1.6
2023-09-14 08:15 | 2023-09-14 08:30 | 50 | 16.5 | 346 | 32 | 2.5 | 17.4 | 33 | 2.4
2023-09-14 08:30 | 2023-09-14 08:45 | 50.5 | 17.5 | 280 | 33 | 2.1 | 17.4 | 33 | 2
2023-09-14 08:45 | 2023-09-14 09:00 | 49.9 | 28.1 | 338 | 8 | 1.2 | 17.8 | 6 | 1
2023-09-14 09:00 | 2023-09-14 09:15 | 47.9 | 28.8 | 604 | 18 | 2 | 18.6 | 24 | 1.7
2023-09-14 09:15 | 2023-09-14 09:30 | 47.1 | 25.5 | 634 | 30 | 2 | 19.2 | 28 | 1.8
2023-09-14 09:30 | 2023-09-14 09:45 | 47.4 | 18.8 | 669 | 30 | 3 | 19.3 | 30 | 2.9
2023-09-14 09:45 | 2023-09-14 10:00 | 46 | 17.1 | 661 | 33 | 2.9 | 19.8 | 34 | 2.8
2023-09-14 10:00 | 2023-09-14 10:15 | 46.5 | 23.5 | 695 | 29 | 3.1 | 19.8 | 29 | 2.8
2023-09-14 10:15 | 2023-09-14 10:30 | 46 | 23.9 | 737 | 27 | 3.3 | 20.1 | 28 | 3
2023-09-14 10:30 | 2023-09-14 10:45 | 44.8 | 25.9 | 765 | 31 | 2.9 | 20.6 | 31 | 2.6
2023-09-14 10:45 | 2023-09-14 11:00 | 44.5 | 23.5 | 802 | 20 | 3 | 20.9 | 23 | 2.8
2023-09-14 11:00 | 2023-09-14 11:15 | 44.6 | 16.5 | 848 | 45 | 3.6 | 20.6 | 43 | 3.4
2023-09-14 11:15 | 2023-09-14 11:30 | 44.7 | 23.2 | 535 | 29 | 3.2 | 20.7 | 30 | 3
2023-09-14 11:30 | 2023-09-14 11:45 | 42.8 | 21.7 | 777 | 29 | 3.4 | 21.2 | 31 | 3.2
2023-09-14 11:45 | 2023-09-14 12:00 | 41.9 | 22.9 | 808 | 34 | 3.2 | 21.3 | 33 | 2.9
2023-09-14 12:00 | 2023-09-14 12:15 | 41.2 | 22.8 | 802 | 34 | 3.4 | 21.9 | 34 | 3.1
2023-09-14 12:15 | 2023-09-14 12:30 | 40.4 | 23.2 | 640 | 24 | 3.3 | 21.9 | 26 | 3
2023-09-14 12:30 | 2023-09-14 12:45 | 40.8 | 21.5 | 586 | 26 | 3.7 | 21.8 | 25 | 3.5
2023-09-14 12:45 | 2023-09-14 13:00 | 40.8 | 19 | 736 | 16 | 4.3 | 21.9 | 16 | 4.1
2023-09-14 13:00 | 2023-09-14 13:15 | 39.5 | 21.9 | 816 | 21 | 3.8 | 22.3 | 19 | 3.6
2023-09-14 13:15 | 2023-09-14 13:30 | 38.9 | 22.7 | 781 | 15 | 4.1 | 22.2 | 16 | 3.8
2023-09-14 13:30 | 2023-09-14 13:45 | 38 | 21.8 | 807 | 25 | 3.8 | 22.6 | 25 | 3.5
2023-09-14 13:45 | 2023-09-14 14:00 | 38.8 | 16.4 | 448 | 32 | 4.4 | 22 | 33 | 4.2
2023-09-14 14:00 | 2023-09-14 14:15 | 40 | 18.6 | 299 | 31 | 3.6 | 21.7 | 31 | 3.4
2023-09-14 14:15 | 2023-09-14 14:30 | 41 | 16.4 | 178 | 26 | 4.3 | 21.2 | 26 | 4.1
2023-09-14 14:30 | 2023-09-14 14:45 | 41.2 | 18.6 | 114 | 27 | 3.6 | 21.1 | 29 | 3.4
2023-09-14 14:45 | 2023-09-14 15:00 | 47.3 | 31.6 | 47 | 335 | 4.9 | 20 | 325 | 4.1
2023-09-14 15:00 | 2023-09-14 15:15 | 70.8 | 21.1 | 23 | 316 | 7.2 | 14.7 | 315 | 6.8
2023-09-14 15:15 | 2023-09-14 15:30 | 79.6 | 25.7 | 35 | 342 | 4.6 | 13.4 | 341 | 4.2
2023-09-14 15:30 | 2023-09-14 15:45 | 74.6 | 23.5 | 30 | 341 | 5.3 | 14.3 | 341 | 4.9
2023-09-14 15:45 | 2023-09-14 16:00 | 79 | 25.3 | 62 | 344 | 4.5 | 14.8 | 347 | 4
2023-09-14 16:00 | 2023-09-14 16:15 | 85.4 | 24.4 | 161 | 338 | 4.6 | 14.2 | 338 | 4.1
2023-09-14 16:15 | 2023-09-14 16:30 | 85.5 | 19.4 | 114 | 359 | 4.8 | 13.3 | 359 | 4.5
2023-09-14 16:30 | 2023-09-14 16:45 | 82.3 | 16.3 | 60 | 12 | 5.3 | 13.4 | 12 | 5.1
2023-09-14 16:45 | 2023-09-14 17:00 | 82 | 20 | 18 | 358 | 5 | 13.5 | 360 | 4.7
2023-09-14 17:00 | 2023-09-14 17:15 | 83.3 | 22.3 | 14 | 347 | 4.3 | 13.3 | 348 | 3.9
2023-09-14 17:15 | 2023-09-14 17:30 | 84.9 | 19.5 | 17 | 2 | 3.6 | 13 | 3 | 3.4
2023-09-14 17:30 | 2023-09-14 17:45 | 85.5 | 26.3 | 4 | 343 | 3 | 12.9 | 344 | 2.7
2023-09-14 17:45 | 2023-09-14 18:00 | 84.7 | 19 | 0 | 302 | 2.7 | 12.9 | 302 | 2.6
2023-09-14 18:00 | 2023-09-14 18:15 | 85 | 18 | 0 | 291 | 1.6 | 12.8 | 291 | 1.5
2023-09-14 18:15 | 2023-09-14 18:30 | 89.5 | 20.2 | 0 | 322 | 1.6 | 12.4 | 321 | 1.5
2023-09-14 18:30 | 2023-09-14 18:45 | 91.4 | 11.9 | 0 | 32 | 2.5 | 12.4 | 33 | 2.4
2023-09-14 18:45 | 2023-09-14 19:00 | 92.8 | 12.3 | 0 | 30 | 2.9 | 12.3 | 31 | 2.8
2023-09-14 19:00 | 2023-09-14 19:15 | 93.4 | 12.6 | 0 | 41 | 3.1 | 12.2 | 40 | 3
2023-09-14 19:15 | 2023-09-14 19:30 | 93.2 | 15.3 | 0 | 34 | 2.1 | 12.2 | 34 | 2
2023-09-14 19:30 | 2023-09-14 19:45 | 92.4 | 29.1 | 0 | 21 | 0.8 | 12.3 | 27 | 0.7
2023-09-14 19:45 | 2023-09-14 20:00 | 91.6 | 28.4 | 0 | 3 | 0.8 | 12.3 | 4 | 0.7
2023-09-14 20:00 | 2023-09-14 20:15 | 90.9 | 22.3 | 0 | 332 | 1.2 | 12.3 | 330 | 1.1
2023-09-14 20:15 | 2023-09-14 20:30 | 91.2 | 17.1 | 0 | 309 | 1.4 | 12.2 | 308 | 1.4
2023-09-14 20:30 | 2023-09-14 20:45 | 92.3 | 15.3 | 0 | 325 | 1.7 | 12 | 323 | 1.7
2023-09-14 20:45 | 2023-09-14 21:00 | 91.7 | 25 | 0 | 348 | 1.3 | 11.8 | 348 | 1.2
2023-09-14 21:00 | 2023-09-14 21:15 | 92 | 18.8 | 0 | 359 | 1.1 | 11.5 | 2 | 1.1
2023-09-14 21:15 | 2023-09-14 21:30 | 93.1 | 21.8 | 0 | 348 | 0.8 | 11.4 | 346 | 0.7
2023-09-14 21:30 | 2023-09-14 21:45 | 93.8 | 23.3 | 0 | 307 | 0.7 | 11.4 | 304 | 0.6
2023-09-14 21:45 | 2023-09-14 22:00 | 93.9 | 25.2 | 0 | 332 | 0.5 | 11.4 | 331 | 0.5
2023-09-14 22:00 | 2023-09-14 22:15 | 94.1 | 9.5 | 0 | 278 | 0.1 | 11.4 | 283 | 0.1
2023-09-14 22:15 | 2023-09-14 22:30 | 94.5 | 17 | 0 | 264 | 0.2 | 11.4 | 269 | 0.1
2023-09-14 22:30 | 2023-09-14 22:45 | 92.9 | 16.4 | 0 | 310 | 1 | 11.5 | 310 | 1
2023-09-14 22:45 | 2023-09-14 23:00 | 91.6 | 12.1 | 0 | 315 | 1.1 | 11.6 | 315 | 1.1
2023-09-14 23:00 | 2023-09-14 23:15 | 91.7 | 18.8 | 0 | 314 | 0.8 | 11.7 | 318 | 0.8
2023-09-14 23:15 | 2023-09-14 23:30 | 91.1 | 18.7 | 0 | 302 | 0.9 | 11.9 | 302 | 0.8
2023-09-14 23:30 | 2023-09-14 23:45 | 90.8 | 15.7 | 0 | 290 | 1.4 | 12 | 291 | 1.4
2023-09-14 23:45 | 2023-09-15 | 90.8 | 19.3 | 0 | 286 | 0.9 | 12.1 | 290 | 0.8
2023-09-15 | 2023-09-15 00:15 | 90 | 14.7 | 0 | 291 | 1.3 | 12.3 | 291 | 1.2
2023-09-15 00:15 | 2023-09-15 00:30 | 90.1 | 19.7 | 0 | 275 | 1 | 12.2 | 280 | 1
2023-09-15 00:30 | 2023-09-15 00:45 | 91.3 | 15.8 | 0 | 278 | 1.2 | 12.2 | 280 | 1.1
2023-09-15 00:45 | 2023-09-15 01:00 | 91.7 | 22.7 | 0 | 254 | 0.8 | 12.1 | 255 | 0.7
2023-09-15 01:00 | 2023-09-15 01:15 | 92.4 | 17.8 | 0 | 269 | 0.7 | 12.2 | 272 | 0.6
2023-09-15 01:15 | 2023-09-15 01:30 | 91.9 | 15.9 | 0 | 267 | 1 | 12.2 | 269 | 0.9
2023-09-15 01:30 | 2023-09-15 01:45 | 92.6 | 17 | 0 | 246 | 0.6 | 12.2 | 245 | 0.6
2023-09-15 01:45 | 2023-09-15 02:00 | 92.8 | 19.9 | 0 | 259 | 0.6 | 12.2 | 262 | 0.6
2023-09-15 02:00 | 2023-09-15 02:15 | 92.8 | 13.3 | 0 | 281 | 1 | 12.4 | 282 | 1
2023-09-15 02:15 | 2023-09-15 02:30 | 91.6 | 15 | 0 | 300 | 1.4 | 12.3 | 299 | 1.3
2023-09-15 02:30 | 2023-09-15 02:45 | 90.2 | 16.8 | 0 | 314 | 0.7 | 12.2 | 313 | 0.6
2023-09-15 02:45 | 2023-09-15 03:00 | 89.1 | 15 | 0 | 308 | 0.2 | 12.2 | 306 | 0.2
2023-09-15 03:00 | 2023-09-15 03:15 | 89.5 | 0 | 0 | 0 | 0 | 12.1 | 0 | 0
2023-09-15 03:15 | 2023-09-15 03:30 | 88.6 | 0 | 0 | 0 | 0 | 12.2 | 0 | 0
2023-09-15 03:30 | 2023-09-15 03:45 | 88.3 | 16.2 | 0 | 247 | 0.4 | 12.3 | 250 | 0.4
2023-09-15 03:45 | 2023-09-15 04:00 | 89.4 | 18.1 | 0 | 258 | 0.6 | 12.3 | 260 | 0.5
2023-09-15 04:00 | 2023-09-15 04:15 | 89.7 | 17.7 | 0 | 304 | 0.5 | 12.4 | 306 | 0.5
2023-09-15 04:15 | 2023-09-15 04:30 | 88.4 | 20.9 | 0 | 294 | 0.5 | 12.5 | 293 | 0.5
2023-09-15 04:30 | 2023-09-15 04:45 | 87.2 | 19 | 0 | 297 | 1 | 12.6 | 297 | 0.9
2023-09-15 04:45 | 2023-09-15 05:00 | 88.8 | 19.1 | 0 | 280 | 0.9 | 12.5 | 283 | 0.8
2023-09-15 05:00 | 2023-09-15 05:15 | 88.4 | 25.8 | 0 | 306 | 0.8 | 12.6 | 310 | 0.7
2023-09-15 05:15 | 2023-09-15 05:30 | 85.9 | 18.5 | 0 | 325 | 1.7 | 12.6 | 324 | 1.6
2023-09-15 05:30 | 2023-09-15 05:45 | 86.7 | 24.8 | 1 | 339 | 1.3 | 12.5 | 341 | 1.2
2023-09-15 05:45 | 2023-09-15 06:00 | 87.2 | 23.5 | 6 | 344 | 1.3 | 12.4 | 344 | 1.2
2023-09-15 06:00 | 2023-09-15 06:15 | 88 | 27.3 | 22 | 342 | 1.2 | 12.4 | 343 | 1.1
2023-09-15 06:15 | 2023-09-15 06:30 | 87.2 | 17.7 | 37 | 7 | 1.5 | 12.3 | 8 | 1.5
2023-09-15 06:30 | 2023-09-15 06:45 | 85.4 | 22.4 | 56 | 350 | 1.3 | 12.5 | 350 | 1.2
2023-09-15 06:45 | 2023-09-15 07:00 | 81.7 | 22.6 | 94 | 356 | 1.6 | 12.7 | 357 | 1.5
2023-09-15 07:00 | 2023-09-15 07:15 | 80.6 | 18.4 | 95 | 357 | 1.7 | 12.8 | 357 | 1.6
2023-09-15 07:15 | 2023-09-15 07:30 | 81.4 | 24.9 | 76 | 338 | 1.1 | 12.9 | 339 | 1
2023-09-15 07:30 | 2023-09-15 07:45 | 79.8 | 20.4 | 69 | 336 | 1.6 | 12.8 | 333 | 1.5
2023-09-15 07:45 | 2023-09-15 08:00 | 78.9 | 23.2 | 79 | 347 | 1.1 | 13 | 348 | 1
2023-09-15 08:00 | 2023-09-15 08:15 | 77.3 | 25.6 | 103 | 348 | 1 | 13 | 347 | 0.9
2023-09-15 08:15 | 2023-09-15 08:30 | 76.9 | 25.8 | 104 | 350 | 0.9 | 13.2 | 351 | 0.8
2023-09-15 08:30 | 2023-09-15 08:45 | 75.8 | 20.1 | 101 | 317 | 1.1 | 13.3 | 318 | 1
2023-09-15 08:45 | 2023-09-15 09:00 | 75 | 25.4 | 119 | 319 | 1.1 | 13.4 | 320 | 1
2023-09-15 09:00 | 2023-09-15 09:15 | 72.8 | 19.4 | 136 | 308 | 1.1 | 13.5 | 305 | 1
2023-09-15 09:15 | 2023-09-15 09:30 | 71.9 | 16.8 | 93 | 322 | 1.1 | 13.6 | 322 | 1.1
2023-09-15 09:30 | 2023-09-15 09:45 | 71.8 | 26.2 | 106 | 323 | 1 | 13.7 | 324 | 0.9
2023-09-15 09:45 | 2023-09-15 10:00 | 68.5 | 25.7 | 160 | 337 | 1.1 | 13.9 | 338 | 1
2023-09-15 10:00 | 2023-09-15 10:15 | 68.3 | 24.7 | 209 | 337 | 1.5 | 14.1 | 337 | 1.4
2023-09-15 10:15 | 2023-09-15 10:30 | 67.4 | 25.1 | 229 | 349 | 1.3 | 14.3 | 347 | 1.2
2023-09-15 10:30 | 2023-09-15 10:45 | 65.1 | 31.1 | 300 | 11 | 1.2 | 14.6 | 18 | 1
2023-09-15 10:45 | 2023-09-15 11:00 | 64.4 | 45.9 | 325 | 335 | 0.8 | 14.8 | 336 | 0.6
2023-09-15 11:00 | 2023-09-15 11:15 | 63.5 | 21.3 | 268 | 291 | 1.5 | 14.7 | 295 | 1.4
2023-09-15 11:15 | 2023-09-15 11:30 | 62.3 | 28.7 | 362 | 314 | 0.8 | 15.1 | 317 | 0.7
2023-09-15 11:30 | 2023-09-15 11:45 | 61.6 | 31 | 310 | 359 | 1.1 | 15.4 | 2 | 0.9
2023-09-15 11:45 | 2023-09-15 12:00 | 60.9 | 35.7 | 274 | 323 | 1.2 | 15.3 | 313 | 1
2023-09-15 12:00 | 2023-09-15 12:15 | 58.7 | 25.8 | 328 | 323 | 1.4 | 15.6 | 319 | 1.2
2023-09-15 12:15 | 2023-09-15 12:30 | 56.2 | 24.7 | 389 | 279 | 1.4 | 15.9 | 288 | 1.3
2023-09-15 12:30 | 2023-09-15 12:45 | 55 | 20.9 | 420 | 285 | 1.6 | 16.2 | 286 | 1.5
2023-09-15 12:45 | 2023-09-15 13:00 | 53 | 48.1 | 449 | 272 | 0.9 | 16.7 | 277 | 0.6
2023-09-15 13:00 | 2023-09-15 13:15 | 51.8 | 26.8 | 439 | 271 | 1.9 | 16.8 | 280 | 1.7
2023-09-15 13:15 | 2023-09-15 13:30 | 51 | 39.5 | 542 | 311 | 1.5 | 16.6 | 307 | 1.1
2023-09-15 13:30 | 2023-09-15 13:45 | 49.6 | 56.2 | 342 | 251 | 1.4 | 17 | 261 | 0.7
2023-09-15 13:45 | 2023-09-15 14:00 | 49 | 45.4 | 340 | 209 | 0.9 | 17 | 212 | 0.6
2023-09-15 14:00 | 2023-09-15 14:15 | 48.5 | 41.5 | 448 | 182 | 0.9 | 17.3 | 192 | 0.7
2023-09-15 14:15 | 2023-09-15 14:30 | 46.5 | 45.7 | 509 | 258 | 1.1 | 17.8 | 267 | 0.8
2023-09-15 14:30 | 2023-09-15 14:45 | 44.2 | 36.3 | 603 | 194 | 0.8 | 18.5 | 200 | 0.6
2023-09-15 14:45 | 2023-09-15 15:00 | 43 | 37.6 | 526 | 238 | 1.1 | 18.5 | 239 | 0.9
2023-09-15 15:00 | 2023-09-15 15:15 | 42.7 | 30.7 | 388 | 201 | 0.8 | 18.4 | 202 | 0.7
2023-09-15 15:15 | 2023-09-15 15:30 | 44.2 | 39.5 | 215 | 109 | 0.9 | 18 | 102 | 0.7
2023-09-15 15:30 | 2023-09-15 15:45 | 43.6 | 24.2 | 370 | 87 | 1 | 18 | 93 | 0.9
2023-09-15 15:45 | 2023-09-15 16:00 | 44 | 50.1 | 220 | 114 | 1.3 | 17.9 | 117 | 0.8
2023-09-15 16:00 | 2023-09-15 16:15 | 44.4 | 55.6 | 178 | 167 | 0.9 | 17.9 | 156 | 0.4
2023-09-15 16:15 | 2023-09-15 16:30 | 43.1 | 33.7 | 297 | 332 | 1 | 18.3 | 327 | 0.8
2023-09-15 16:30 | 2023-09-15 16:45 | 42.3 | 33.8 | 286 | 181 | 1 | 18.9 | 174 | 0.8
2023-09-15 16:45 | 2023-09-15 17:00 | 43.7 | 29.1 | 213 | 132 | 1.4 | 18.3 | 118 | 1.2
2023-09-15 17:00 | 2023-09-15 17:15 | 43.3 | 47.2 | 108 | 209 | 0.6 | 18.6 | 229 | 0.4
2023-09-15 17:15 | 2023-09-15 17:30 | 46.5 | 38.1 | 44 | 159 | 0.6 | 17.6 | 164 | 0.4
2023-09-15 17:30 | 2023-09-15 17:45 | 48.8 | 17.2 | 34 | 168 | 0.4 | 17.2 | 168 | 0.4
2023-09-15 17:45 | 2023-09-15 18:00 | 51.3 | 12.5 | 12 | 154 | 0.6 | 16.7 | 153 | 0.5
2023-09-15 18:00 | 2023-09-15 18:15 | 53.2 | 16.8 | 4 | 167 | 0.8 | 16.3 | 168 | 0.7
2023-09-15 18:15 | 2023-09-15 18:30 | 55.9 | 15.6 | 1 | 172 | 0.7 | 15.9 | 172 | 0.7
2023-09-15 18:30 | 2023-09-15 18:45 | 58.2 | 16.4 | 0 | 173 | 0.7 | 15.5 | 172 | 0.6
2023-09-15 18:45 | 2023-09-15 19:00 | 58.9 | 17.5 | 0 | 186 | 0.7 | 15.3 | 188 | 0.7
2023-09-15 19:00 | 2023-09-15 19:15 | 59.9 | 16.2 | 0 | 199 | 0.6 | 15 | 200 | 0.6
2023-09-15 19:15 | 2023-09-15 19:30 | 61.1 | 16.2 | 0 | 196 | 0.5 | 14.6 | 197 | 0.5
2023-09-15 19:30 | 2023-09-15 19:45 | 60.3 | 18.4 | 0 | 191 | 0.8 | 14.5 | 194 | 0.8
2023-09-15 19:45 | 2023-09-15 20:00 | 61.7 | 12 | 0 | 170 | 0.7 | 14.1 | 169 | 0.7
2023-09-15 20:00 | 2023-09-15 20:15 | 62.1 | 13.8 | 0 | 174 | 0.7 | 13.9 | 173 | 0.7
2023-09-15 20:15 | 2023-09-15 20:30 | 62.5 | 15.6 | 0 | 191 | 0.7 | 13.8 | 193 | 0.7
2023-09-15 20:30 | 2023-09-15 20:45 | 63.9 | 14.4 | 0 | 196 | 1.1 | 13.7 | 197 | 1
2023-09-15 20:45 | 2023-09-15 21:00 | 67.4 | 14.2 | 0 | 200 | 1.5 | 13.6 | 201 | 1.4
2023-09-15 21:00 | 2023-09-15 21:15 | 70.1 | 17.2 | 0 | 198 | 1.3 | 13.3 | 199 | 1.3
2023-09-15 21:15 | 2023-09-15 21:30 | 72.7 | 15.7 | 0 | 196 | 1.1 | 13 | 197 | 1
2023-09-15 21:30 | 2023-09-15 21:45 | 74 | 16.6 | 0 | 195 | 1.1 | 12.6 | 196 | 1
2023-09-15 21:45 | 2023-09-15 22:00 | 75.2 | 19 | 0 | 187 | 0.9 | 12.2 | 189 | 0.8
2023-09-15 22:00 | 2023-09-15 22:15 | 74.5 | 14.7 | 0 | 198 | 1.4 | 12.2 | 199 | 1.4
2023-09-15 22:15 | 2023-09-15 22:30 | 74.8 | 14.6 | 0 | 200 | 1.4 | 12 | 200 | 1.3
2023-09-15 22:30 | 2023-09-15 22:45 | 75.1 | 18.8 | 0 | 186 | 1.1 | 11.8 | 189 | 1
2023-09-15 22:45 | 2023-09-15 23:00 | 76.8 | 16.7 | 0 | 169 | 1.1 | 11.4 | 168 | 1.1
2023-09-15 23:00 | 2023-09-15 23:15 | 77.5 | 17.8 | 0 | 170 | 1 | 11.2 | 169 | 1
2023-09-15 23:15 | 2023-09-15 23:30 | 77.7 | 19.4 | 0 | 188 | 0.9 | 11.1 | 189 | 0.9
2023-09-15 23:30 | 2023-09-15 23:45 | 77.5 | 21.3 | 0 | 189 | 1 | 11 | 190 | 0.9
2023-09-15 23:45 | 2023-09-16 | 77.7 | 21.5 | 0 | 184 | 0.9 | 10.9 | 185 | 0.8
2023-09-16 | 2023-09-16 00:15 | 78.1 | 19.2 | 0 | 171 | 0.8 | 10.7 | 169 | 0.8
2023-09-16 00:15 | 2023-09-16 00:30 | 78.9 | 19.4 | 0 | 175 | 0.9 | 10.5 | 174 | 0.8
2023-09-16 00:30 | 2023-09-16 00:45 | 78.2 | 17.9 | 0 | 192 | 1 | 10.5 | 194 | 1
2023-09-16 00:45 | 2023-09-16 01:00 | 76.4 | 15.4 | 0 | 196 | 1.5 | 10.7 | 197 | 1.4
2023-09-16 01:00 | 2023-09-16 01:15 | 74.9 | 16.8 | 0 | 195 | 1.6 | 10.8 | 197 | 1.6
2023-09-16 01:15 | 2023-09-16 01:30 | 75 | 16.7 | 0 | 195 | 1.5 | 10.7 | 197 | 1.4
2023-09-16 01:30 | 2023-09-16 01:45 | 75.7 | 16.2 | 0 | 197 | 1.8 | 10.5 | 198 | 1.7
2023-09-16 01:45 | 2023-09-16 02:00 | 74.8 | 15.2 | 0 | 199 | 1.9 | 10.4 | 199 | 1.9
2023-09-16 02:00 | 2023-09-16 02:15 | 74.3 | 17 | 0 | 198 | 1.6 | 10.4 | 198 | 1.5
2023-09-16 02:15 | 2023-09-16 02:30 | 74.4 | 17.4 | 0 | 196 | 1.7 | 10.3 | 197 | 1.7
2023-09-16 02:30 | 2023-09-16 02:45 | 74.4 | 18.4 | 0 | 195 | 1.5 | 10.2 | 196 | 1.4
2023-09-16 02:45 | 2023-09-16 03:00 | 73.9 | 19.1 | 0 | 195 | 1.6 | 10.1 | 197 | 1.5
2023-09-16 03:00 | 2023-09-16 03:15 | 74 | 17.7 | 0 | 194 | 1.2 | 9.9 | 196 | 1.1
2023-09-16 03:15 | 2023-09-16 03:30 | 74.9 | 15.5 | 0 | 197 | 1.3 | 9.7 | 198 | 1.2
2023-09-16 03:30 | 2023-09-16 03:45 | 76.3 | 19.7 | 0 | 194 | 1.1 | 9.5 | 194 | 1.1
2023-09-16 03:45 | 2023-09-16 04:00 | 76 | 20.1 | 0 | 193 | 1.4 | 9.4 | 196 | 1.3
2023-09-16 04:00 | 2023-09-16 04:15 | 76 | 21.5 | 0 | 185 | 1 | 9.3 | 187 | 0.9
2023-09-16 04:15 | 2023-09-16 04:30 | 76.4 | 22.2 | 0 | 184 | 0.8 | 9.1 | 184 | 0.8
2023-09-16 04:30 | 2023-09-16 04:45 | 75.2 | 19.7 | 0 | 183 | 0.9 | 9.1 | 182 | 0.8
2023-09-16 04:45 | 2023-09-16 05:00 | 75.9 | 18.7 | 0 | 179 | 0.5 | 8.8 | 178 | 0.5
2023-09-16 05:00 | 2023-09-16 05:15 | 77.9 | 17.6 | 0 | 174 | 0.5 | 8.4 | 174 | 0.5
2023-09-16 05:15 | 2023-09-16 05:30 | 78.7 | 21.3 | 0 | 198 | 0.6 | 8.3 | 197 | 0.6
2023-09-16 05:30 | 2023-09-16 05:45 | 79.1 | 28.7 | 3 | 205 | 0.6 | 8.2 | 202 | 0.5
2023-09-16 05:45 | 2023-09-16 06:00 | 79.5 | 12.1 | 23 | 201 | 0.5 | 8.1 | 202 | 0.5
2023-09-16 06:00 | 2023-09-16 06:15 | 76.7 | 13.7 | 59 | 208 | 0.7 | 8.4 | 208 | 0.7
2023-09-16 06:15 | 2023-09-16 06:30 | 72.7 | 11.6 | 99 | 211 | 0.8 | 9.2 | 210 | 0.8
2023-09-16 06:30 | 2023-09-16 06:45 | 70.4 | 27 | 141 | 240 | 0.5 | 9.8 | 240 | 0.4
2023-09-16 06:45 | 2023-09-16 07:00 | 70.1 | 23.9 | 187 | 266 | 0.8 | 10.4 | 274 | 0.7
2023-09-16 07:00 | 2023-09-16 07:15 | 66.6 | 29.4 | 235 | 246 | 0.6 | 10.9 | 246 | 0.6
2023-09-16 07:15 | 2023-09-16 07:30 | 64.3 | 23.4 | 284 | 217 | 0.9 | 11.4 | 215 | 0.8
2023-09-16 07:30 | 2023-09-16 07:45 | 62.7 | 21.6 | 334 | 207 | 1 | 12 | 206 | 0.9
2023-09-16 07:45 | 2023-09-16 08:00 | 56.3 | 35.8 | 381 | 200 | 0.5 | 13 | 202 | 0.4
2023-09-16 08:00 | 2023-09-16 08:15 | 53.2 | 56.6 | 428 | 191 | 0.5 | 13.8 | 221 | 0.2
2023-09-16 08:15 | 2023-09-16 08:30 | 50.7 | 48.9 | 472 | 255 | 0.7 | 14.4 | 264 | 0.4
2023-09-16 08:30 | 2023-09-16 08:45 | 49.5 | 31.9 | 516 | 281 | 0.5 | 14.8 | 280 | 0.4
2023-09-16 08:45 | 2023-09-16 09:00 | 47 | 33.3 | 556 | 265 | 0.7 | 15.3 | 265 | 0.6
2023-09-16 09:00 | 2023-09-16 09:15 | 44.1 | 35.1 | 595 | 292 | 0.9 | 15.9 | 295 | 0.7
2023-09-16 09:15 | 2023-09-16 09:30 | 41.9 | 34.2 | 631 | 209 | 0.7 | 16.8 | 207 | 0.6
2023-09-16 09:30 | 2023-09-16 09:45 | 41.8 | 34 | 661 | 220 | 0.9 | 17.6 | 217 | 0.7
2023-09-16 09:45 | 2023-09-16 10:00 | 41.5 | 43.3 | 690 | 233 | 1 | 17.9 | 239 | 0.7
2023-09-16 10:00 | 2023-09-16 10:15 | 39 | 48.1 | 719 | 230 | 1 | 18.7 | 231 | 0.6
2023-09-16 10:15 | 2023-09-16 10:30 | 35.4 | 43.2 | 745 | 248 | 1.2 | 19 | 247 | 0.8
2023-09-16 10:30 | 2023-09-16 10:45 | 32.1 | 41 | 770 | 171 | 1.4 | 19.9 | 168 | 1
2023-09-16 10:45 | 2023-09-16 11:00 | 28.9 | 48.1 | 787 | 96 | 1.6 | 20.2 | 92 | 1
2023-09-16 11:00 | 2023-09-16 11:15 | 27.9 | 43.5 | 799 | 106 | 1.4 | 20.4 | 99 | 1
2023-09-16 11:15 | 2023-09-16 11:30 | 26.4 | 35.2 | 811 | 95 | 1.2 | 21.1 | 87 | 1
2023-09-16 11:30 | 2023-09-16 11:45 | 26.5 | 34.7 | 819 | 118 | 1.8 | 20.8 | 113 | 1.5
2023-09-16 11:45 | 2023-09-16 12:00 | 24.5 | 33.2 | 820 | 326 | 1.5 | 21.3 | 321 | 1.2
2023-09-16 12:00 | 2023-09-16 12:15 | 24.2 | 53.1 | 818 | 331 | 1.2 | 21.3 | 332 | 0.7
2023-09-16 12:15 | 2023-09-16 12:30 | 23.4 | 43 | 812 | 350 | 1.5 | 22 | 354 | 1.1
2023-09-16 12:30 | 2023-09-16 12:45 | 24.4 | 29.6 | 803 | 4 | 2.1 | 21.3 | 3 | 1.9
2023-09-16 12:45 | 2023-09-16 13:00 | 23.4 | 36.9 | 784 | 286 | 1.5 | 21.9 | 297 | 1.1
2023-09-16 13:00 | 2023-09-16 13:15 | 22 | 38.7 | 774 | 312 | 1.6 | 21.7 | 318 | 1.2
2023-09-16 13:15 | 2023-09-16 13:30 | 20.8 | 36.7 | 738 | 279 | 1.3 | 22.2 | 294 | 1
2023-09-16 13:30 | 2023-09-16 13:45 | 21.6 | 44.7 | 726 | 52 | 1.5 | 22.3 | 44 | 1
2023-09-16 13:45 | 2023-09-16 14:00 | 22.9 | 33.4 | 698 | 353 | 1.5 | 22.9 | 345 | 1.2
2023-09-16 14:00 | 2023-09-16 14:15 | 20.8 | 57.1 | 668 | 333 | 1.3 | 22.6 | 349 | 0.6
2023-09-16 14:15 | 2023-09-16 14:30 | 22.8 | 21.1 | 634 | 312 | 2 | 22.7 | 314 | 1.8
2023-09-16 14:30 | 2023-09-16 14:45 | 23 | 35.3 | 599 | 351 | 1.3 | 23 | 349 | 1.1
2023-09-16 14:45 | 2023-09-16 15:00 | 22.7 | 24.1 | 561 | 76 | 1.7 | 23.1 | 74 | 1.6
2023-09-16 15:00 | 2023-09-16 15:15 | 23.3 | 29.9 | 522 | 340 | 1.7 | 23 | 340 | 1.4
2023-09-16 15:15 | 2023-09-16 15:30 | 22.5 | 23.9 | 477 | 301 | 1.7 | 23 | 302 | 1.6
2023-09-16 15:30 | 2023-09-16 15:45 | 22.1 | 28.9 | 435 | 280 | 1.8 | 23.1 | 288 | 1.6
2023-09-16 15:45 | 2023-09-16 16:00 | 20.1 | 47.8 | 390 | 232 | 0.7 | 23.9 | 245 | 0.4
2023-09-16 16:00 | 2023-09-16 16:15 | 20.1 | 41 | 343 | 295 | 0.9 | 24 | 296 | 0.7
2023-09-16 16:15 | 2023-09-16 16:30 | 21.8 | 31.4 | 296 | 308 | 1.2 | 23.7 | 309 | 1
2023-09-16 16:30 | 2023-09-16 16:45 | 21.9 | 37.6 | 247 | 346 | 1.2 | 23.4 | 325 | 0.9
2023-09-16 16:45 | 2023-09-16 17:00 | 22.1 | 25.7 | 200 | 323 | 0.8 | 23.7 | 317 | 0.7
2023-09-16 17:00 | 2023-09-16 17:15 | 22 | 42.9 | 152 | 17 | 0.8 | 23.5 | 20 | 0.6
2023-09-16 17:15 | 2023-09-16 17:30 | 22.7 | 25.1 | 107 | 112 | 0.6 | 23.3 | 114 | 0.5
2023-09-16 17:30 | 2023-09-16 17:45 | 23.1 | 22.4 | 66 | 148 | 0.4 | 22.9 | 148 | 0.4
2023-09-16 17:45 | 2023-09-16 18:00 | 26.4 | 9.6 | 26 | 121 | 0.8 | 22.1 | 121 | 0.8
2023-09-16 18:00 | 2023-09-16 18:15 | 30.8 | 7.2 | 4 | 127 | 0.9 | 20.8 | 128 | 0.9
2023-09-16 18:15 | 2023-09-16 18:30 | 32.2 | 8.7 | 1 | 145 | 0.7 | 20.2 | 144 | 0.7
2023-09-16 18:30 | 2023-09-16 18:45 | 35.6 | 14.5 | 0 | 160 | 0.8 | 19.3 | 156 | 0.8
2023-09-16 18:45 | 2023-09-16 19:00 | 36.5 | 11 | 0 | 171 | 0.6 | 18.6 | 168 | 0.6
2023-09-16 19:00 | 2023-09-16 19:15 | 34.7 | 8.7 | 0 | 184 | 0.1 | 18.5 | 184 | 0.1
2023-09-16 19:15 | 2023-09-16 19:30 | 40 | 7 | 0 | 150 | 0.8 | 17.9 | 149 | 0.8
2023-09-16 19:30 | 2023-09-16 19:45 | 40.7 | 22 | 0 | 221 | 0.7 | 17.8 | 219 | 0.6
2023-09-16 19:45 | 2023-09-16 20:00 | 42.4 | 21.8 | 0 | 236 | 0.8 | 18.1 | 235 | 0.7
2023-09-16 20:00 | 2023-09-16 20:15 | 40.8 | 21.1 | 0 | 226 | 1 | 18 | 226 | 0.9
2023-09-16 20:15 | 2023-09-16 20:30 | 44.4 | 19.1 | 0 | 219 | 0.8 | 17.4 | 218 | 0.8
2023-09-16 20:30 | 2023-09-16 20:45 | 44.3 | 17.5 | 0 | 216 | 1.4 | 17.2 | 216 | 1.3
2023-09-16 20:45 | 2023-09-16 21:00 | 41.8 | 17.2 | 0 | 213 | 1.5 | 17.2 | 213 | 1.4
2023-09-16 21:00 | 2023-09-16 21:15 | 41.6 | 12.4 | 0 | 212 | 1.1 | 16.9 | 212 | 1.1
2023-09-16 21:15 | 2023-09-16 21:30 | 47.2 | 12.1 | 0 | 206 | 1 | 16 | 206 | 1
2023-09-16 21:30 | 2023-09-16 21:45 | 46.8 | 14.5 | 0 | 198 | 1.3 | 15.7 | 199 | 1.2
2023-09-16 21:45 | 2023-09-16 22:00 | 48.9 | 18.3 | 0 | 191 | 1 | 15.1 | 193 | 0.9
2023-09-16 22:00 | 2023-09-16 22:15 | 50 | 19.1 | 0 | 186 | 0.9 | 14.6 | 187 | 0.8
2023-09-16 22:15 | 2023-09-16 22:30 | 49.2 | 19.8 | 0 | 183 | 1 | 14.5 | 184 | 1
2023-09-16 22:30 | 2023-09-16 22:45 | 48.6 | 19.2 | 0 | 182 | 1 | 14.2 | 183 | 1
2023-09-16 22:45 | 2023-09-16 23:00 | 48.2 | 20.3 | 0 | 186 | 1 | 14.1 | 186 | 1
2023-09-16 23:00 | 2023-09-16 23:15 | 46.9 | 19.1 | 0 | 192 | 1.3 | 14.1 | 195 | 1.2
2023-09-16 23:15 | 2023-09-16 23:30 | 46.8 | 17.9 | 0 | 192 | 1.3 | 13.9 | 195 | 1.3
2023-09-16 23:30 | 2023-09-16 23:45 | 46.3 | 18.7 | 0 | 196 | 1.5 | 14 | 197 | 1.4
2023-09-16 23:45 | 2023-09-17 | 46.4 | 18.2 | 0 | 193 | 1.5 | 13.8 | 195 | 1.4
2023-09-17 | 2023-09-17 00:15 | 46.6 | 20.4 | 0 | 190 | 1.3 | 13.7 | 190 | 1.2
2023-09-17 00:15 | 2023-09-17 00:30 | 46.7 | 21.6 | 0 | 191 | 1.1 | 13.6 | 192 | 1
2023-09-17 00:30 | 2023-09-17 00:45 | 47.4 | 19.6 | 0 | 186 | 1.1 | 13.4 | 188 | 1
2023-09-17 00:45 | 2023-09-17 01:00 | 48.3 | 25.6 | 0 | 190 | 0.7 | 13.1 | 189 | 0.6
2023-09-17 01:00 | 2023-09-17 01:15 | 49 | 24.2 | 0 | 189 | 0.9 | 12.9 | 188 | 0.8
2023-09-17 01:15 | 2023-09-17 01:30 | 49.7 | 20.4 | 0 | 183 | 0.7 | 12.6 | 183 | 0.6
2023-09-17 01:30 | 2023-09-17 01:45 | 50 | 20.8 | 0 | 203 | 1 | 12.5 | 203 | 0.9
2023-09-17 01:45 | 2023-09-17 02:00 | 50.1 | 17.3 | 0 | 192 | 1.1 | 12.5 | 194 | 1
2023-09-17 02:00 | 2023-09-17 02:15 | 50.2 | 16.6 | 0 | 193 | 1.1 | 12.4 | 194 | 1
2023-09-17 02:15 | 2023-09-17 02:30 | 50.9 | 16.8 | 0 | 196 | 1.4 | 12.2 | 198 | 1.3
2023-09-17 02:30 | 2023-09-17 02:45 | 50.4 | 16.2 | 0 | 195 | 1.5 | 12.3 | 197 | 1.4
2023-09-17 02:45 | 2023-09-17 03:00 | 51 | 15.3 | 0 | 204 | 1.3 | 12.2 | 204 | 1.2
2023-09-17 03:00 | 2023-09-17 03:15 | 52 | 19.7 | 0 | 189 | 0.8 | 11.9 | 192 | 0.8
2023-09-17 03:15 | 2023-09-17 03:30 | 53.1 | 20.2 | 0 | 205 | 0.7 | 11.7 | 205 | 0.7
2023-09-17 03:30 | 2023-09-17 03:45 | 54.8 | 21.1 | 0 | 211 | 0.9 | 11.4 | 210 | 0.8
2023-09-17 03:45 | 2023-09-17 04:00 | 55.3 | 15.9 | 0 | 207 | 0.9 | 11.3 | 207 | 0.8
2023-09-17 04:00 | 2023-09-17 04:15 | 56.1 | 16.7 | 0 | 213 | 0.8 | 11.1 | 212 | 0.8
2023-09-17 04:15 | 2023-09-17 04:30 | 56.8 | 14.5 | 0 | 204 | 1.1 | 11 | 204 | 1
2023-09-17 04:30 | 2023-09-17 04:45 | 57.9 | 21 | 0 | 203 | 0.8 | 10.8 | 201 | 0.7
2023-09-17 04:45 | 2023-09-17 05:00 | 60 | 23.6 | 0 | 249 | 0.5 | 10.5 | 251 | 0.4
2023-09-17 05:00 | 2023-09-17 05:15 | 63.1 | 25.9 | 0 | 224 | 0.2 | 10.1 | 220 | 0.2
2023-09-17 05:15 | 2023-09-17 05:30 | 67.4 | 21.5 | 0 | 237 | 0.2 | 9.8 | 238 | 0.2
2023-09-17 05:30 | 2023-09-17 05:45 | 69.1 | 15.8 | 3 | 199 | 0.3 | 9.4 | 203 | 0.3
2023-09-17 05:45 | 2023-09-17 06:00 | 71.3 | 21.1 | 22 | 212 | 0.4 | 8.9 | 211 | 0.4
2023-09-17 06:00 | 2023-09-17 06:15 | 71.4 | 13.8 | 57 | 216 | 0.4 | 9.1 | 216 | 0.4
2023-09-17 06:15 | 2023-09-17 06:30 | 68.8 | 23 | 97 | 194 | 0.4 | 9.8 | 195 | 0.4
2023-09-17 06:30 | 2023-09-17 06:45 | 64.5 | 18.1 | 141 | 196 | 0.8 | 10.8 | 195 | 0.8
2023-09-17 06:45 | 2023-09-17 07:00 | 58.3 | 13.7 | 187 | 209 | 1.1 | 12 | 209 | 1.1
2023-09-17 07:00 | 2023-09-17 07:15 | 54.3 | 15.6 | 235 | 206 | 1 | 13 | 206 | 1
2023-09-17 07:15 | 2023-09-17 07:30 | 50.8 | 20.7 | 284 | 211 | 0.7 | 14 | 210 | 0.7
2023-09-17 07:30 | 2023-09-17 07:45 | 46.6 | 21 | 333 | 201 | 1.1 | 14.9 | 200 | 1.1
2023-09-17 07:45 | 2023-09-17 08:00 | 42.8 | 26.1 | 380 | 199 | 0.9 | 15.9 | 197 | 0.8
2023-09-17 08:00 | 2023-09-17 08:15 | 39.9 | 28 | 426 | 184 | 0.9 | 16.8 | 183 | 0.8
2023-09-17 08:15 | 2023-09-17 08:30 | 37.1 | 19.9 | 471 | 203 | 1.1 | 17.4 | 203 | 1
2023-09-17 08:30 | 2023-09-17 08:45 | 34.7 | 27.2 | 514 | 196 | 0.9 | 18.2 | 197 | 0.8
2023-09-17 08:45 | 2023-09-17 09:00 | 31 | 29.5 | 555 | 134 | 0.8 | 19.4 | 140 | 0.7
2023-09-17 09:00 | 2023-09-17 09:15 | 29.5 | 46.1 | 594 | 179 | 0.7 | 20 | 171 | 0.5
2023-09-17 09:15 | 2023-09-17 09:30 | 27.1 | 49.8 | 630 | 65 | 0.5 | 21 | 80 | 0.3
2023-09-17 09:30 | 2023-09-17 09:45 | 26.9 | 39.7 | 663 | 32 | 0.7 | 21.2 | 27 | 0.5
2023-09-17 09:45 | 2023-09-17 10:00 | 25.8 | 38.8 | 694 | 40 | 0.6 | 21.9 | 46 | 0.5
2023-09-17 10:00 | 2023-09-17 10:15 | 25.1 | 60 | 721 | 280 | 0.5 | 22.6 | 258 | 0.1
2023-09-17 10:15 | 2023-09-17 10:30 | 25.1 | 68.1 | 745 | 4 | 1 | 23.1 | 10 | 0.3
2023-09-17 10:30 | 2023-09-17 10:45 | 23.8 | 66.7 | 765 | 143 | 0.8 | 23.6 | 126 | 0.2
2023-09-17 10:45 | 2023-09-17 11:00 | 22.7 | 34.4 | 781 | 33 | 1 | 24.2 | 39 | 0.8
2023-09-17 11:00 | 2023-09-17 11:15 | 21.5 | 38.5 | 794 | 53 | 1.2 | 24.9 | 73 | 0.9
2023-09-17 11:15 | 2023-09-17 11:30 | 21.1 | 63.9 | 803 | 80 | 0.9 | 25.3 | 54 | 0.3
2023-09-17 11:30 | 2023-09-17 11:45 | 21.4 | 24.3 | 808 | 87 | 1.7 | 25.5 | 92 | 1.6
2023-09-17 11:45 | 2023-09-17 12:00 | 18.7 | 22.9 | 807 | 98 | 1.7 | 26.1 | 94 | 1.5
2023-09-17 12:00 | 2023-09-17 12:15 | 16.3 | 54.4 | 804 | 26 | 1 | 26.3 | 42 | 0.6
2023-09-17 12:15 | 2023-09-17 12:30 | 15.8 | 36.7 | 796 | 50 | 1.2 | 26.7 | 65 | 1
2023-09-17 12:30 | 2023-09-17 12:45 | 14.5 | 54.7 | 789 | 91 | 1.8 | 27.1 | 85 | 1
2023-09-17 12:45 | 2023-09-17 13:00 | 13.5 | 25.8 | 776 | 156 | 1.7 | 27.1 | 147 | 1.6
2023-09-17 13:00 | 2023-09-17 13:15 | 13.2 | 65.2 | 759 | 120 | 1 | 27.5 | 163 | 0.3
2023-09-17 13:15 | 2023-09-17 13:30 | 13.1 | 34.2 | 739 | 120 | 1.8 | 27.7 | 115 | 1.4
2023-09-17 13:30 | 2023-09-17 13:45 | 13.1 | 43 | 715 | 156 | 1.5 | 27.7 | 145 | 1
2023-09-17 13:45 | 2023-09-17 14:00 | 12.7 | 34 | 688 | 70 | 1.4 | 28.1 | 55 | 1.2
2023-09-17 14:00 | 2023-09-17 14:15 | 13 | 39 | 657 | 42 | 1.2 | 27.6 | 39 | 0.9
2023-09-17 14:15 | 2023-09-17 14:30 | 13 | 28.8 | 625 | 87 | 1.7 | 28.1 | 90 | 1.5
2023-09-17 14:30 | 2023-09-17 14:45 | 13.5 | 35 | 589 | 45 | 1.8 | 27.5 | 44 | 1.5
2023-09-17 14:45 | 2023-09-17 15:00 | 13.4 | 32.9 | 549 | 53 | 1.5 | 27.9 | 51 | 1.3
2023-09-17 15:00 | 2023-09-17 15:15 | 13.6 | 31.1 | 509 | 72 | 1.9 | 28 | 78 | 1.7
2023-09-17 15:15 | 2023-09-17 15:30 | 13.6 | 18.1 | 468 | 81 | 1.9 | 28 | 82 | 1.8
2023-09-17 15:30 | 2023-09-17 15:45 | 13.8 | 29.5 | 424 | 87 | 1.3 | 28.3 | 88 | 1.2
2023-09-17 15:45 | 2023-09-17 16:00 | 14.1 | 23.2 | 380 | 82 | 2.1 | 27.9 | 80 | 1.9
2023-09-17 16:00 | 2023-09-17 16:15 | 14.4 | 24.9 | 333 | 64 | 2.2 | 27.9 | 67 | 2
2023-09-17 16:15 | 2023-09-17 16:30 | 14.3 | 16.5 | 285 | 75 | 2.5 | 27.6 | 78 | 2.4
2023-09-17 16:30 | 2023-09-17 16:45 | 14.3 | 19.2 | 217 | 74 | 1.6 | 27.7 | 76 | 1.5
2023-09-17 16:45 | 2023-09-17 17:00 | 15 | 13.2 | 182 | 88 | 2.1 | 27.3 | 89 | 2
2023-09-17 17:00 | 2023-09-17 17:15 | 15.3 | 15.3 | 148 | 79 | 1.8 | 27.3 | 81 | 1.7
2023-09-17 17:15 | 2023-09-17 17:30 | 17.7 | 13.1 | 50 | 82 | 1.7 | 26.7 | 83 | 1.7
2023-09-17 17:30 | 2023-09-17 17:45 | 19.8 | 10.7 | 23 | 92 | 1 | 25.8 | 93 | 1
2023-09-17 17:45 | 2023-09-17 18:00 | 22.3 | 16.6 | 16 | 107 | 0.9 | 25 | 107 | 0.9
2023-09-17 18:00 | 2023-09-17 18:15 | 24.8 | 6.9 | 3 | 135 | 1 | 24 | 135 | 1
2023-09-17 18:15 | 2023-09-17 18:30 | 26.6 | 9.1 | 0 | 126 | 1 | 23.5 | 126 | 1
2023-09-17 18:30 | 2023-09-17 18:45 | 26.1 | 14.1 | 0 | 103 | 0.6 | 23.4 | 106 | 0.6
2023-09-17 18:45 | 2023-09-17 19:00 | 26.3 | 9.9 | 0 | 152 | 0.6 | 23.1 | 154 | 0.6
2023-09-17 19:00 | 2023-09-17 19:15 | 29.1 | 22.4 | 0 | 228 | 0.4 | 22.4 | 232 | 0.4
2023-09-17 19:15 | 2023-09-17 19:30 | 32.4 | 25.5 | 0 | 190 | 0.4 | 22.4 | 186 | 0.3
2023-09-17 19:30 | 2023-09-17 19:45 | 36.8 | 13.5 | 0 | 313 | 0.4 | 21.6 | 312 | 0.4
2023-09-17 19:45 | 2023-09-17 20:00 | 42.2 | 35.7 | 0 | 270 | 0.8 | 21.3 | 276 | 0.7
2023-09-17 20:00 | 2023-09-17 20:15 | 41.3 | 33 | 0 | 211 | 0.7 | 20.9 | 212 | 0.6
2023-09-17 20:15 | 2023-09-17 20:30 | 38.2 | 19.1 | 0 | 216 | 0.4 | 20.3 | 215 | 0.4
2023-09-17 20:30 | 2023-09-17 20:45 | 34 | 27.6 | 0 | 198 | 0.6 | 20.3 | 187 | 0.5
2023-09-17 20:45 | 2023-09-17 21:00 | 36.7 | 41.2 | 0 | 220 | 0.7 | 19.7 | 222 | 0.5
2023-09-17 21:00 | 2023-09-17 21:15 | 36.2 | 19.9 | 0 | 185 | 0.8 | 19.5 | 185 | 0.8
2023-09-17 21:15 | 2023-09-17 21:30 | 36.8 | 20.6 | 0 | 212 | 0.8 | 19.2 | 209 | 0.8
2023-09-17 21:30 | 2023-09-17 21:45 | 39.8 | 32.9 | 0 | 253 | 1 | 18.9 | 262 | 0.8
2023-09-17 21:45 | 2023-09-17 22:00 | 41.1 | 27 | 0 | 234 | 1.2 | 18.8 | 235 | 1.1
2023-09-17 22:00 | 2023-09-17 22:15 | 40.5 | 22.7 | 0 | 176 | 1.5 | 18.6 | 173 | 1.4
2023-09-17 22:15 | 2023-09-17 22:30 | 40.4 | 45.5 | 0 | 223 | 1.2 | 18.6 | 238 | 0.8
2023-09-17 22:30 | 2023-09-17 22:45 | 40.9 | 44.2 | 0 | 220 | 0.8 | 18.3 | 209 | 0.6
2023-09-17 22:45 | 2023-09-17 23:00 | 41.1 | 43.4 | 0 | 262 | 0.6 | 18.1 | 256 | 0.4
2023-09-17 23:00 | 2023-09-17 23:15 | 38.7 | 49.4 | 0 | 216 | 0.9 | 18.2 | 227 | 0.6
2023-09-17 23:15 | 2023-09-17 23:30 | 38.6 | 19.7 | 0 | 214 | 1.2 | 17.9 | 212 | 1.1
2023-09-17 23:30 | 2023-09-17 23:45 | 41.2 | 16.4 | 0 | 209 | 1.1 | 17.3 | 208 | 1.1
2023-09-17 23:45 | 2023-09-18 | 41.8 | 17.9 | 0 | 210 | 1.4 | 17.1 | 209 | 1.3
2023-09-18 | 2023-09-18 00:15 | 43.4 | 23.5 | 0 | 206 | 0.9 | 16.8 | 203 | 0.8
2023-09-18 00:15 | 2023-09-18 00:30 | 44.5 | 30.8 | 0 | 204 | 1 | 16.7 | 204 | 0.9
2023-09-18 00:30 | 2023-09-18 00:45 | 45.9 | 22.1 | 0 | 203 | 1 | 16.2 | 202 | 1
2023-09-18 00:45 | 2023-09-18 01:00 | 47.5 | 22.1 | 0 | 205 | 0.9 | 15.7 | 202 | 0.8
2023-09-18 01:00 | 2023-09-18 01:15 | 47.2 | 24 | 0 | 218 | 1 | 15.6 | 212 | 0.9
2023-09-18 01:15 | 2023-09-18 01:30 | 46.7 | 23.9 | 0 | 228 | 1 | 15.6 | 221 | 0.9
2023-09-18 01:30 | 2023-09-18 01:45 | 48.6 | 26.3 | 0 | 226 | 0.9 | 15.2 | 221 | 0.8
2023-09-18 01:45 | 2023-09-18 02:00 | 49.2 | 31.6 | 0 | 229 | 0.9 | 15.1 | 227 | 0.8
2023-09-18 02:00 | 2023-09-18 02:15 | 50.2 | 45.9 | 0 | 250 | 0.6 | 14.8 | 254 | 0.4
2023-09-18 02:15 | 2023-09-18 02:30 | 51 | 26.4 | 0 | 213 | 1.1 | 14.6 | 213 | 1
2023-09-18 02:30 | 2023-09-18 02:45 | 49.3 | 41.6 | 0 | 228 | 1.2 | 14.8 | 223 | 0.9
2023-09-18 02:45 | 2023-09-18 03:00 | 49 | 24.1 | 0 | 215 | 1.1 | 14.6 | 211 | 1
2023-09-18 03:00 | 2023-09-18 03:15 | 47.3 | 33.5 | 0 | 225 | 0.9 | 14.7 | 219 | 0.7
2023-09-18 03:15 | 2023-09-18 03:30 | 49.2 | 15.5 | 0 | 217 | 1.3 | 14.4 | 216 | 1.2
2023-09-18 03:30 | 2023-09-18 03:45 | 51.7 | 21.8 | 0 | 225 | 1 | 14.2 | 220 | 0.9
2023-09-18 03:45 | 2023-09-18 04:00 | 52.1 | 19.8 | 0 | 224 | 1.1 | 14.1 | 220 | 1.1
2023-09-18 04:00 | 2023-09-18 04:15 | 52.6 | 19.7 | 0 | 231 | 0.9 | 14 | 225 | 0.8
2023-09-18 04:15 | 2023-09-18 04:30 | 53.5 | 17.6 | 0 | 206 | 0.4 | 13.6 | 210 | 0.4
2023-09-18 04:30 | 2023-09-18 04:45 | 56.6 | 17.6 | 0 | 227 | 0.5 | 13 | 221 | 0.5
2023-09-18 04:45 | 2023-09-18 05:00 | 56.8 | 14.8 | 0 | 229 | 0.8 | 13.1 | 226 | 0.7
2023-09-18 05:00 | 2023-09-18 05:15 | 58.2 | 23.6 | 0 | 234 | 0.7 | 12.9 | 228 | 0.7
2023-09-18 05:15 | 2023-09-18 05:30 | 54.8 | 17.2 | 0 | 219 | 1 | 13.3 | 218 | 1
2023-09-18 05:30 | 2023-09-18 05:45 | 54 | 16.5 | 4 | 217 | 1.2 | 13.4 | 215 | 1.2
2023-09-18 05:45 | 2023-09-18 06:00 | 53.2 | 17.2 | 16 | 217 | 1.1 | 13.7 | 216 | 1
2023-09-18 06:00 | 2023-09-18 06:15 | 52.7 | 13.9 | 72 | 206 | 1.2 | 13.9 | 206 | 1.2
2023-09-18 06:15 | 2023-09-18 06:30 | 49.8 | 18.8 | 92 | 208 | 1 | 14.6 | 208 | 1
2023-09-18 06:30 | 2023-09-18 06:45 | 49.2 | 28 | 78 | 218 | 0.9 | 14.7 | 216 | 0.8
2023-09-18 06:45 | 2023-09-18 07:00 | 48.1 | 22.9 | 137 | 205 | 1 | 15.2 | 204 | 0.9
2023-09-18 07:00 | 2023-09-18 07:15 | 46.1 | 15.9 | 156 | 201 | 1.6 | 15.5 | 202 | 1.5
2023-09-18 07:15 | 2023-09-18 07:30 | 42.4 | 20.5 | 245 | 199 | 1.4 | 16.5 | 201 | 1.3
2023-09-18 07:30 | 2023-09-18 07:45 | 40.6 | 18.2 | 222 | 201 | 1.5 | 17 | 203 | 1.4
2023-09-18 07:45 | 2023-09-18 08:00 | 39.7 | 21.3 | 258 | 208 | 1.1 | 17.6 | 211 | 1
2023-09-18 08:00 | 2023-09-18 08:15 | 38.5 | 25.9 | 219 | 207 | 1 | 18.1 | 212 | 0.9
2023-09-18 08:15 | 2023-09-18 08:30 | 36.3 | 29.4 | 430 | 188 | 0.9 | 19.3 | 191 | 0.8
2023-09-18 08:30 | 2023-09-18 08:45 | 33.8 | 20.8 | 512 | 170 | 1.1 | 20.5 | 169 | 1.1
2023-09-18 08:45 | 2023-09-18 09:00 | 32.8 | 25.2 | 497 | 195 | 1.2 | 21.5 | 198 | 1.1
2023-09-18 09:00 | 2023-09-18 09:15 | 30.7 | 25.2 | 561 | 202 | 1.2 | 22.3 | 204 | 1
2023-09-18 09:15 | 2023-09-18 09:30 | 28.2 | 30.2 | 608 | 218 | 1.1 | 23.5 | 217 | 1
2023-09-18 09:30 | 2023-09-18 09:45 | 25.8 | 35.7 | 663 | 208 | 1 | 24.7 | 205 | 0.8
2023-09-18 09:45 | 2023-09-18 10:00 | 22.8 | 52 | 674 | 221 | 1.1 | 25.5 | 233 | 0.6
2023-09-18 10:00 | 2023-09-18 10:15 | 19.9 | 39.4 | 696 | 246 | 1 | 25.8 | 260 | 0.7
2023-09-18 10:15 | 2023-09-18 10:30 | 16.5 | 43.2 | 689 | 300 | 1.2 | 26.2 | 297 | 0.8
2023-09-18 10:30 | 2023-09-18 10:45 | 16 | 30.1 | 766 | 298 | 1.5 | 26.4 | 301 | 1.3
2023-09-18 10:45 | 2023-09-18 11:00 | 16.4 | 32.3 | 804 | 2 | 1.5 | 27.2 | 2 | 1.3
2023-09-18 11:00 | 2023-09-18 11:15 | 15.7 | 43.8 | 835 | 31 | 1.5 | 27.2 | 36 | 1
2023-09-18 11:15 | 2023-09-18 11:30 | 14.8 | 69.9 | 692 | 197 | 0.7 | 28.1 | 126 | 0.2
2023-09-18 11:30 | 2023-09-18 11:45 | 16.3 | 37.4 | 782 | 36 | 1.9 | 27.5 | 39 | 1.5
2023-09-18 11:45 | 2023-09-18 12:00 | 16.4 | 30.4 | 427 | 358 | 1.9 | 26.9 | 358 | 1.6
2023-09-18 12:00 | 2023-09-18 12:15 | 16.1 | 24.5 | 405 | 308 | 1.5 | 26.7 | 311 | 1.3
2023-09-18 12:15 | 2023-09-18 12:30 | 17 | 45.2 | 190 | 308 | 1.1 | 26.4 | 332 | 0.7
2023-09-18 12:30 | 2023-09-18 12:45 | 17.4 | 26.9 | 221 | 183 | 1 | 26.3 | 182 | 0.9
2023-09-18 12:45 | 2023-09-18 13:00 | 17.5 | 28.3 | 194 | 203 | 0.9 | 26.2 | 202 | 0.8
2023-09-18 13:00 | 2023-09-18 13:15 | 15.7 | 26.5 | 311 | 203 | 0.6 | 26.7 | 205 | 0.5
2023-09-18 13:15 | 2023-09-18 13:30 | 15.1 | 48.1 | 598 | 216 | 0.9 | 27.4 | 241 | 0.6
2023-09-18 13:30 | 2023-09-18 13:45 | 14.7 | 76.8 | 265 | 186 | 0.9 | 27.2 | 309 | 0.1
2023-09-18 13:45 | 2023-09-18 14:00 | 14.5 | 42.4 | 400 | 349 | 1.1 | 27.4 | 346 | 0.8
2023-09-18 14:00 | 2023-09-18 14:15 | 14.2 | 22.9 | 337 | 55 | 1.3 | 27.3 | 53 | 1.2
2023-09-18 14:15 | 2023-09-18 14:30 | 14.2 | 67.1 | 491 | 38 | 1.5 | 27.5 | 30 | 0.5
2023-09-18 14:30 | 2023-09-18 14:45 | 14.3 | 65.7 | 501 | 34 | 1.3 | 27.5 | 335 | 0.5
2023-09-18 14:45 | 2023-09-18 15:00 | 15.2 | 30.4 | 267 | 16 | 1.8 | 27.6 | 17 | 1.6
2023-09-18 15:00 | 2023-09-18 15:15 | 16.1 | 19.9 | 177 | 324 | 2 | 27 | 322 | 1.9
2023-09-18 15:15 | 2023-09-18 15:30 | 17.3 | 18.3 | 139 | 327 | 2.3 | 26.7 | 325 | 2.2
2023-09-18 15:30 | 2023-09-18 15:45 | 17 | 25.6 | 154 | 313 | 2.2 | 26.6 | 311 | 2
2023-09-18 15:45 | 2023-09-18 16:00 | 17.9 | 15.9 | 109 | 285 | 2.5 | 26.2 | 285 | 2.4
2023-09-18 16:00 | 2023-09-18 16:15 | 18.6 | 16.2 | 97 | 288 | 3.4 | 25.8 | 288 | 3.2
2023-09-18 16:15 | 2023-09-18 16:30 | 18.3 | 14 | 84 | 287 | 3.3 | 25.5 | 287 | 3.2
2023-09-18 16:30 | 2023-09-18 16:45 | 19.1 | 14.3 | 90 | 288 | 2.2 | 25.4 | 288 | 2.2
2023-09-18 16:45 | 2023-09-18 17:00 | 18.8 | 15.8 | 68 | 277 | 2.5 | 25.3 | 278 | 2.4
2023-09-18 17:00 | 2023-09-18 17:15 | 19.3 | 14.9 | 33 | 276 | 2.1 | 25.2 | 277 | 2
2023-09-18 17:15 | 2023-09-18 17:30 | 18.9 | 15 | 22 | 284 | 4.6 | 25.1 | 285 | 4.4
2023-09-18 17:30 | 2023-09-18 17:45 | 22.2 | 22.8 | 13 | 267 | 4.3 | 24.2 | 269 | 3.9
2023-09-18 17:45 | 2023-09-18 18:00 | 24.9 | 20.8 | 6 | 267 | 4.1 | 23.3 | 269 | 3.8
2023-09-18 18:00 | 2023-09-18 18:15 | 26.1 | 20.3 | 1 | 271 | 3.4 | 22.8 | 272 | 3.2
2023-09-18 18:15 | 2023-09-18 18:30 | 27.2 | 23.4 | 0 | 260 | 2.8 | 22.4 | 262 | 2.6
2023-09-18 18:30 | 2023-09-18 18:45 | 26.8 | 20.4 | 0 | 266 | 3.5 | 22.1 | 267 | 3.3
2023-09-18 18:45 | 2023-09-18 19:00 | 27.4 | 23 | 0 | 263 | 2.9 | 21.9 | 264 | 2.7
2023-09-18 19:00 | 2023-09-18 19:15 | 27.4 | 24.3 | 0 | 262 | 2.5 | 21.7 | 263 | 2.3
2023-09-18 19:15 | 2023-09-18 19:30 | 27.9 | 29.4 | 0 | 219 | 1.8 | 21.4 | 219 | 1.6
2023-09-18 19:30 | 2023-09-18 19:45 | 28.1 | 17 | 0 | 217 | 1.4 | 21.2 | 216 | 1.4
2023-09-18 19:45 | 2023-09-18 20:00 | 29.2 | 26.5 | 0 | 216 | 1 | 20.9 | 214 | 0.9
2023-09-18 20:00 | 2023-09-18 20:15 | 32.4 | 21.6 | 0 | 190 | 1.6 | 20.5 | 190 | 1.5
2023-09-18 20:15 | 2023-09-18 20:30 | 34.6 | 25.9 | 0 | 190 | 1.5 | 20 | 193 | 1.3
2023-09-18 20:30 | 2023-09-18 20:45 | 35.8 | 21.1 | 0 | 197 | 1.6 | 19.8 | 199 | 1.5
2023-09-18 20:45 | 2023-09-18 21:00 | 35.4 | 20.3 | 0 | 206 | 1.7 | 19.8 | 209 | 1.6
2023-09-18 21:00 | 2023-09-18 21:15 | 33.5 | 17.6 | 0 | 204 | 2.1 | 20 | 205 | 2
2023-09-18 21:15 | 2023-09-18 21:30 | 34.5 | 15.6 | 0 | 200 | 2 | 19.7 | 200 | 1.9
2023-09-18 21:30 | 2023-09-18 21:45 | 35.8 | 23.1 | 0 | 180 | 1.8 | 19.2 | 179 | 1.7
2023-09-18 21:45 | 2023-09-18 22:00 | 37.5 | 22.7 | 0 | 178 | 1.4 | 18.5 | 177 | 1.3
2023-09-18 22:00 | 2023-09-18 22:15 | 37.3 | 17.7 | 0 | 198 | 2.2 | 18.5 | 198 | 2.1
2023-09-18 22:15 | 2023-09-18 22:30 | 38.8 | 16.2 | 0 | 201 | 1.9 | 18.1 | 201 | 1.9
2023-09-18 22:30 | 2023-09-18 22:45 | 39.3 | 18.8 | 0 | 198 | 1.5 | 17.9 | 199 | 1.4
2023-09-18 22:45 | 2023-09-18 23:00 | 39.9 | 17.9 | 0 | 191 | 0.9 | 17.5 | 192 | 0.8
2023-09-18 23:00 | 2023-09-18 23:15 | 40.2 | 13.3 | 0 | 204 | 1.2 | 17.3 | 204 | 1.2
2023-09-18 23:15 | 2023-09-18 23:30 | 41.3 | 30.9 | 0 | 237 | 0.7 | 17 | 228 | 0.6
2023-09-18 23:30 | 2023-09-18 23:45 | 42.2 | 32.7 | 0 | 214 | 0.9 | 17 | 211 | 0.7
2023-09-18 23:45 | 2023-09-19 | 44.6 | 19.2 | 0 | 195 | 0.6 | 16.3 | 193 | 0.6
2023-09-19 | 2023-09-19 00:15 | 45.1 | 25.4 | 0 | 216 | 0.6 | 16.1 | 210 | 0.5
2023-09-19 00:15 | 2023-09-19 00:30 | 46 | 14.2 | 0 | 215 | 0.7 | 15.9 | 212 | 0.7
2023-09-19 00:30 | 2023-09-19 00:45 | 47 | 13.4 | 0 | 203 | 0.6 | 15.6 | 204 | 0.6
2023-09-19 00:45 | 2023-09-19 01:00 | 46.2 | 11.2 | 0 | 190 | 0.8 | 15.5 | 189 | 0.8
2023-09-19 01:00 | 2023-09-19 01:15 | 45.8 | 11.2 | 0 | 180 | 0.5 | 15.4 | 179 | 0.5
2023-09-19 01:15 | 2023-09-19 01:30 | 47.2 | 11.7 | 0 | 199 | 0.9 | 15.1 | 199 | 0.9
2023-09-19 01:30 | 2023-09-19 01:45 | 46.5 | 11.9 | 0 | 191 | 0.8 | 15.2 | 192 | 0.8
2023-09-19 01:45 | 2023-09-19 02:00 | 43.6 | 20.2 | 0 | 216 | 0.7 | 15.8 | 214 | 0.7
2023-09-19 02:00 | 2023-09-19 02:15 | 49.8 | 21.5 | 0 | 259 | 0.7 | 15 | 256 | 0.7
2023-09-19 02:15 | 2023-09-19 02:30 | 51.9 | 12.3 | 0 | 217 | 1.3 | 15.4 | 216 | 1.3
2023-09-19 02:30 | 2023-09-19 02:45 | 47.5 | 14.6 | 0 | 221 | 1.3 | 15.7 | 221 | 1.2
2023-09-19 02:45 | 2023-09-19 03:00 | 45.1 | 75.5 | 0 | 335 | 0.9 | 16.1 | 319 | 0.1
2023-09-19 03:00 | 2023-09-19 03:15 | 48.2 | 48.9 | 0 | 332 | 0.3 | 15.5 | 336 | 0.1
2023-09-19 03:15 | 2023-09-19 03:30 | 50 | 10 | 0 | 283 | 0.1 | 15.1 | 285 | 0.1
2023-09-19 03:30 | 2023-09-19 03:45 | 48.6 | 35.7 | 0 | 276 | 0.5 | 15.7 | 272 | 0.4
2023-09-19 03:45 | 2023-09-19 04:00 | 44.1 | 20 | 0 | 34 | 0.9 | 16.5 | 31 | 0.9
2023-09-19 04:00 | 2023-09-19 04:15 | 39.6 | 29.8 | 0 | 315 | 0.8 | 17.3 | 323 | 0.7
2023-09-19 04:15 | 2023-09-19 04:30 | 39.1 | 17.3 | 0 | 341 | 0.3 | 17.4 | 346 | 0.3
2023-09-19 04:30 | 2023-09-19 04:45 | 37.9 | 23 | 0 | 346 | 0.9 | 18 | 349 | 0.8
2023-09-19 04:45 | 2023-09-19 05:00 | 45.7 | 24.2 | 0 | 265 | 0.8 | 16.8 | 268 | 0.7
2023-09-19 05:00 | 2023-09-19 05:15 | 56.4 | 41 | 0 | 219 | 0.5 | 15.4 | 219 | 0.3
2023-09-19 05:15 | 2023-09-19 05:30 | 56.7 | 25.5 | 0 | 128 | 0.5 | 14.8 | 132 | 0.5
2023-09-19 05:30 | 2023-09-19 05:45 | 58.1 | 39 | 1 | 239 | 0.6 | 14.4 | 249 | 0.4
2023-09-19 05:45 | 2023-09-19 06:00 | 59.6 | 30 | 5 | 246 | 0.6 | 14.7 | 251 | 0.5
2023-09-19 06:00 | 2023-09-19 06:15 | 59.2 | 23.2 | 20 | 188 | 0.4 | 14.5 | 192 | 0.3
2023-09-19 06:15 | 2023-09-19 06:30 | 55.2 | 26.3 | 30 | 140 | 0.4 | 14.7 | 133 | 0.3
2023-09-19 06:30 | 2023-09-19 06:45 | 55.8 | 47.1 | 35 | 172 | 0.3 | 14.7 | 164 | 0.1
2023-09-19 06:45 | 2023-09-19 07:00 | 55.3 | 29 | 44 | 61 | 0.4 | 15.1 | 65 | 0.4
2023-09-19 07:00 | 2023-09-19 07:15 | 54.9 | 38.1 | 60 | 143 | 0.7 | 15.1 | 132 | 0.5
2023-09-19 07:15 | 2023-09-19 07:30 | 55.2 | 17.2 | 119 | 172 | 0.8 | 15.2 | 170 | 0.8
2023-09-19 07:30 | 2023-09-19 07:45 | 53.8 | 16.6 | 143 | 161 | 0.5 | 15.9 | 161 | 0.5
2023-09-19 07:45 | 2023-09-19 08:00 | 52 | 24.7 | 139 | 203 | 0.2 | 16.5 | 196 | 0.2
2023-09-19 08:00 | 2023-09-19 08:15 | 50.2 | 27.2 | 178 | 245 | 0.4 | 17.2 | 245 | 0.3
2023-09-19 08:15 | 2023-09-19 08:30 | 45.8 | 19.2 | 238 | 260 | 0.1 | 18.3 | 255 | 0.1
2023-09-19 08:30 | 2023-09-19 08:45 | 41.6 | 12.4 | 312 | 197 | 0.4 | 19.4 | 198 | 0.4
2023-09-19 08:45 | 2023-09-19 09:00 | 38.9 | 48.2 | 257 | 141 | 0.3 | 20.3 | 144 | 0.1
2023-09-19 09:00 | 2023-09-19 09:15 | 32.1 | 21.8 | 610 | 155 | 0.7 | 21.8 | 157 | 0.6
2023-09-19 09:15 | 2023-09-19 09:30 | 27.4 | 29.7 | 620 | 137 | 1.1 | 22.5 | 136 | 1
2023-09-19 09:30 | 2023-09-19 09:45 | 25.5 | 23.3 | 695 | 96 | 1.2 | 23.6 | 91 | 1.1
2023-09-19 09:45 | 2023-09-19 10:00 | 23.5 | 60.2 | 799 | 273 | 0.7 | 24.4 | 288 | 0.3
2023-09-19 10:00 | 2023-09-19 10:15 | 23.4 | 50.9 | 669 | 254 | 1 | 24.6 | 274 | 0.6
2023-09-19 10:15 | 2023-09-19 10:30 | 25 | 22.8 | 503 | 281 | 1 | 23.8 | 281 | 0.9
2023-09-19 10:30 | 2023-09-19 10:45 | 23.6 | 21.8 | 760 | 306 | 1.2 | 24.6 | 309 | 1.1
2023-09-19 10:45 | 2023-09-19 11:00 | 21.7 | 49.2 | 822 | 273 | 1.1 | 25.1 | 280 | 0.7
2023-09-19 11:00 | 2023-09-19 11:15 | 20.2 | 32.7 | 802 | 331 | 1.9 | 25.2 | 332 | 1.6
2023-09-19 11:15 | 2023-09-19 11:30 | 19.9 | 27.1 | 819 | 329 | 1.9 | 25.2 | 329 | 1.7
2023-09-19 11:30 | 2023-09-19 11:45 | 18.2 | 41.8 | 849 | 330 | 2 | 25.8 | 336 | 1.4
2023-09-19 11:45 | 2023-09-19 12:00 | 19.9 | 37.9 | 458 | 351 | 1.6 | 25.9 | 358 | 1.3
2023-09-19 12:00 | 2023-09-19 12:15 | 20.6 | 33.6 | 449 | 32 | 1.8 | 25.6 | 33 | 1.5
2023-09-19 12:15 | 2023-09-19 12:30 | 20.2 | 36.6 | 512 | 71 | 1.9 | 25.7 | 78 | 1.5
2023-09-19 12:30 | 2023-09-19 12:45 | 20 | 25.2 | 279 | 355 | 2.9 | 25.6 | 353 | 2.6
2023-09-19 12:45 | 2023-09-19 13:00 | 18.7 | 27.3 | 166 | 351 | 2.6 | 24.9 | 356 | 2.3
2023-09-19 13:00 | 2023-09-19 13:15 | 20.9 | 32.9 | 123 | 310 | 1.7 | 24.2 | 307 | 1.4
2023-09-19 13:15 | 2023-09-19 13:30 | 22.2 | 48 | 478 | 217 | 2 | 24 | 224 | 1.3
2023-09-19 13:30 | 2023-09-19 13:45 | 19.1 | 30.3 | 935 | 129 | 2.5 | 25.7 | 132 | 2.2
2023-09-19 13:45 | 2023-09-19 14:00 | 18.4 | 37.9 | 771 | 356 | 2 | 25.6 | 358 | 1.6
2023-09-19 14:00 | 2023-09-19 14:15 | 18 | 26.1 | 562 | 18 | 2 | 26 | 19 | 1.8
2023-09-19 14:15 | 2023-09-19 14:30 | 18 | 32.3 | 476 | 358 | 2.1 | 26 | 355 | 1.8
2023-09-19 14:30 | 2023-09-19 14:45 | 18.4 | 33.3 | 535 | 356 | 2.3 | 25.9 | 355 | 1.9
2023-09-19 14:45 | 2023-09-19 15:00 | 17.3 | 23.7 | 392 | 6 | 2.9 | 25.9 | 7 | 2.6
2023-09-19 15:00 | 2023-09-19 15:15 | 19.8 | 23.1 | 281 | 344 | 3.1 | 25 | 342 | 2.9
2023-09-19 15:15 | 2023-09-19 15:30 | 25 | 18.1 | 216 | 314 | 4.3 | 23.7 | 314 | 4.1
2023-09-19 15:30 | 2023-09-19 15:45 | 25.3 | 16.7 | 106 | 314 | 3.8 | 23.2 | 313 | 3.6
2023-09-19 15:45 | 2023-09-19 16:00 | 22.2 | 19.5 | 87 | 302 | 3.8 | 23.3 | 300 | 3.6
2023-09-19 16:00 | 2023-09-19 16:15 | 20.2 | 16 | 53 | 286 | 3.6 | 23.4 | 286 | 3.5
2023-09-19 16:15 | 2023-09-19 16:30 | 17.9 | 29.4 | 39 | 303 | 5.4 | 23.7 | 300 | 4.7
2023-09-19 16:30 | 2023-09-19 16:45 | 17.9 | 63.9 | 29 | 226 | 2.8 | 23.6 | 195 | 1.1
2023-09-19 16:45 | 2023-09-19 17:00 | 18.7 | 61.2 | 24 | 198 | 1.9 | 23.5 | 193 | 0.8
2023-09-19 17:00 | 2023-09-19 17:15 | 20.5 | 38.4 | 17 | 220 | 1.9 | 23 | 220 | 1.4
2023-09-19 17:15 | 2023-09-19 17:30 | 24.7 | 29.7 | 11 | 246 | 1.8 | 22.4 | 249 | 1.5
2023-09-19 17:30 | 2023-09-19 17:45 | 24.2 | 28.3 | 7 | 250 | 1.7 | 22.4 | 249 | 1.5
2023-09-19 17:45 | 2023-09-19 18:00 | 28.3 | 18 | 2 | 310 | 3.9 | 21.6 | 311 | 3.7
2023-09-19 18:00 | 2023-09-19 18:15 | 33.6 | 15.3 | 0 | 293 | 6.4 | 20.3 | 293 | 6.2
2023-09-19 18:15 | 2023-09-19 18:30 | 37.7 | 17.3 | 0 | 277 | 5 | 19.4 | 279 | 4.7
2023-09-19 18:30 | 2023-09-19 18:45 | 33.5 | 20.7 | 0 | 266 | 3.7 | 20.3 | 271 | 3.4
2023-09-19 18:45 | 2023-09-19 19:00 | 37.5 | 30.3 | 0 | 308 | 1.3 | 19.6 | 302 | 1.1
2023-09-19 19:00 | 2023-09-19 19:15 | 39 | 30.7 | 0 | 259 | 0.8 | 19.2 | 250 | 0.7
2023-09-19 19:15 | 2023-09-19 19:30 | 38.4 | 25.2 | 0 | 241 | 1.5 | 19.1 | 241 | 1.3
2023-09-19 19:30 | 2023-09-19 19:45 | 37.7 | 25.3 | 0 | 246 | 1.5 | 18.9 | 246 | 1.3
2023-09-19 19:45 | 2023-09-19 20:00 | 38.5 | 24.9 | 0 | 228 | 1.2 | 18.6 | 228 | 1.1
2023-09-19 20:00 | 2023-09-19 20:15 | 38.8 | 27.4 | 0 | 240 | 1.1 | 18.4 | 239 | 1
2023-09-19 20:15 | 2023-09-19 20:30 | 39.7 | 24.6 | 0 | 236 | 1.1 | 18.2 | 235 | 1
2023-09-19 20:30 | 2023-09-19 20:45 | 41 | 17 | 0 | 205 | 1.3 | 17.9 | 206 | 1.3
2023-09-19 20:45 | 2023-09-19 21:00 | 40.4 | 19.9 | 0 | 197 | 1.6 | 17.9 | 200 | 1.5
2023-09-19 21:00 | 2023-09-19 21:15 | 44 | 17.9 | 0 | 173 | 1.1 | 17.1 | 171 | 1.1
2023-09-19 21:15 | 2023-09-19 21:30 | 48 | 18.2 | 0 | 166 | 1.8 | 16.6 | 165 | 1.7
2023-09-19 21:30 | 2023-09-19 21:45 | 48.7 | 26 | 0 | 180 | 1.5 | 16.4 | 175 | 1.4
2023-09-19 21:45 | 2023-09-19 22:00 | 48.7 | 24.5 | 0 | 189 | 1.3 | 16.2 | 187 | 1.2
2023-09-19 22:00 | 2023-09-19 22:15 | 49.1 | 20.8 | 0 | 169 | 1.7 | 16.1 | 169 | 1.6
2023-09-19 22:15 | 2023-09-19 22:30 | 50 | 20 | 0 | 170 | 1.5 | 15.9 | 168 | 1.4
2023-09-19 22:30 | 2023-09-19 22:45 | 51 | 26.5 | 0 | 180 | 1.4 | 15.7 | 178 | 1.2
2023-09-19 22:45 | 2023-09-19 23:00 | 50.9 | 22.9 | 0 | 191 | 1.6 | 15.7 | 192 | 1.5
2023-09-19 23:00 | 2023-09-19 23:15 | 50.9 | 17.7 | 0 | 195 | 1.8 | 15.6 | 197 | 1.7
2023-09-19 23:15 | 2023-09-19 23:30 | 50.7 | 23.5 | 0 | 194 | 1.9 | 15.7 | 195 | 1.8
2023-09-19 23:30 | 2023-09-19 23:45 | 51 | 22.6 | 0 | 187 | 1.6 | 15.5 | 189 | 1.5
2023-09-19 23:45 | 2023-09-20 | 51.5 | 21.5 | 0 | 197 | 1.7 | 15.4 | 198 | 1.6
2023-09-20 | 2023-09-20 00:15 | 52.1 | 19.5 | 0 | 200 | 1.5 | 15.3 | 201 | 1.4
2023-09-20 00:15 | 2023-09-20 00:30 | 52.7 | 20.3 | 0 | 190 | 1.2 | 15 | 192 | 1.1
2023-09-20 00:30 | 2023-09-20 00:45 | 53.9 | 25.9 | 0 | 201 | 0.8 | 14.7 | 198 | 0.7
2023-09-20 00:45 | 2023-09-20 01:00 | 54.3 | 18 | 0 | 206 | 1.1 | 14.6 | 206 | 1
2023-09-20 01:00 | 2023-09-20 01:15 | 54.4 | 20.2 | 0 | 204 | 0.9 | 14.5 | 203 | 0.9
2023-09-20 01:15 | 2023-09-20 01:30 | 55.7 | 20.2 | 0 | 197 | 0.7 | 14.1 | 200 | 0.7
2023-09-20 01:30 | 2023-09-20 01:45 | 58.3 | 16.8 | 0 | 184 | 0.8 | 13.5 | 186 | 0.8
2023-09-20 01:45 | 2023-09-20 02:00 | 59.9 | 27 | 0 | 174 | 0.6 | 13.2 | 176 | 0.5
2023-09-20 02:00 | 2023-09-20 02:15 | 61.2 | 20.9 | 0 | 189 | 0.4 | 12.8 | 190 | 0.4
2023-09-20 02:15 | 2023-09-20 02:30 | 60.7 | 18.2 | 0 | 181 | 1 | 12.7 | 180 | 0.9
2023-09-20 02:30 | 2023-09-20 02:45 | 59.5 | 20.7 | 0 | 159 | 1.2 | 12.8 | 158 | 1.1
2023-09-20 02:45 | 2023-09-20 03:00 | 60.6 | 15.9 | 0 | 158 | 1.8 | 12.4 | 159 | 1.7
2023-09-20 03:00 | 2023-09-20 03:15 | 59.4 | 16.5 | 0 | 172 | 1.1 | 12.5 | 169 | 1.1
2023-09-20 03:15 | 2023-09-20 03:30 | 60.8 | 17.3 | 0 | 175 | 0.7 | 12.1 | 173 | 0.7
2023-09-20 03:30 | 2023-09-20 03:45 | 60.1 | 20.8 | 0 | 192 | 0.9 | 12.2 | 193 | 0.8
2023-09-20 03:45 | 2023-09-20 04:00 | 58.7 | 20.6 | 0 | 176 | 0.9 | 12.3 | 174 | 0.8
2023-09-20 04:00 | 2023-09-20 04:15 | 57.7 | 22.7 | 0 | 183 | 1.1 | 12.4 | 179 | 1
2023-09-20 04:15 | 2023-09-20 04:30 | 58.2 | 22.3 | 0 | 187 | 1.3 | 12.2 | 188 | 1.2
2023-09-20 04:30 | 2023-09-20 04:45 | 58.2 | 16.2 | 0 | 199 | 1.4 | 12.2 | 200 | 1.3
2023-09-20 04:45 | 2023-09-20 05:00 | 57.2 | 18 | 0 | 193 | 1.3 | 12.2 | 195 | 1.3
2023-09-20 05:00 | 2023-09-20 05:15 | 56.5 | 21.5 | 0 | 185 | 0.8 | 12.2 | 187 | 0.8
2023-09-20 05:15 | 2023-09-20 05:30 | 55.7 | 17 | 0 | 196 | 1.5 | 12.3 | 198 | 1.4
2023-09-20 05:30 | 2023-09-20 05:45 | 55.8 | 20.6 | 2 | 202 | 0.9 | 12.3 | 201 | 0.9
2023-09-20 05:45 | 2023-09-20 06:00 | 55.9 | 19.7 | 12 | 189 | 1.1 | 12.2 | 192 | 1.1
2023-09-20 06:00 | 2023-09-20 06:15 | 53.6 | 16.3 | 48 | 200 | 1.5 | 12.7 | 199 | 1.5
2023-09-20 06:15 | 2023-09-20 06:30 | 51.5 | 16.1 | 85 | 201 | 1.5 | 13.1 | 200 | 1.4
2023-09-20 06:30 | 2023-09-20 06:45 | 50.1 | 17 | 128 | 201 | 1.5 | 13.6 | 201 | 1.5
2023-09-20 06:45 | 2023-09-20 07:00 | 48.4 |  | 175 | [6 empty] | AE |  | AE | AE | AE | AE | AE
2023-09-20 07:00 | 2023-09-20 07:15 | 45.5 |  | 219 | [6 empty] | AE |  | AE | AE | AE | AE | AE
2023-09-20 07:15 | 2023-09-20 07:30 | 42.7 |  | 266 | [6 empty] | AE |  | AE | AE | AE | AE | AE
2023-09-20 07:30 | 2023-09-20 07:45 | 40.8 |  | 314 | [6 empty] | AE |  | AE | AE | AE | AE | AE
2023-09-20 07:45 | 2023-09-20 08:00 | 37.4 |  | 360 | [6 empty] | AE |  | AE | AE | AE | AE | AE
2023-09-20 08:00 | 2023-09-20 08:15 | 35.2 |  | 404 | [6 empty] | AE |  | AE | AE | AE | AE | AE
2023-09-20 08:15 | 2023-09-20 08:30 | 34.5 |  | 452 | [6 empty] | AE |  | AE | AE | AE | AE | AE
2023-09-20 08:30 | 2023-09-20 08:45 | 34.8 | 24.2 | 501 | 196 | 1.3 | 19.1 | 194 | 1.2
2023-09-20 08:45 | 2023-09-20 09:00 | 32 | 25.6 | 541 | 179 | 1.2 | 20.3 | 174 | 1.1
2023-09-20 09:00 | 2023-09-20 09:15 | 30.5 | 24.5 | 579 | 179 | 1.5 | 20.8 | 178 | 1.4
2023-09-20 09:15 | 2023-09-20 09:30 | 30.3 | 32 | 614 | 172 | 1.3 | 21.5 | 169 | 1.1
2023-09-20 09:30 | 2023-09-20 09:45 | 27 | 27.1 | 647 | 145 | 1.7 | 22.2 | 140 | 1.5
2023-09-20 09:45 | 2023-09-20 10:00 | 24.5 | 25.2 | 677 | 148 | 1.5 | 23 | 147 | 1.3
2023-09-20 10:00 | 2023-09-20 10:15 | 22.2 | 33.5 | 704 | 176 | 1.5 | 23.6 | 167 | 1.2
2023-09-20 10:15 | 2023-09-20 10:30 | 21.9 | 27.9 | 725 | 142 | 2.2 | 23.7 | 139 | 2
2023-09-20 10:30 | 2023-09-20 10:45 | 21.7 | 29.8 | 744 | 149 | 2.3 | 24.1 | 146 | 2
2023-09-20 10:45 | 2023-09-20 11:00 | 21 | 27.4 | 759 | 147 | 2.1 | 24.5 | 143 | 1.9
2023-09-20 11:00 | 2023-09-20 11:15 | 19.9 | 33.1 | 773 | 140 | 2.3 | 24.7 | 131 | 1.9
2023-09-20 11:15 | 2023-09-20 11:30 | 19.1 | 31.8 | 777 | 131 | 2.2 | 25 | 133 | 1.9
2023-09-20 11:30 | 2023-09-20 11:45 | 18.2 | 33.7 | 799 | 163 | 1.5 | 25.7 | 154 | 1.3
2023-09-20 11:45 | 2023-09-20 12:00 | 17.9 | 32.6 | 772 | 148 | 2.4 | 25.5 | 147 | 2
2023-09-20 12:00 | 2023-09-20 12:15 | 17.5 | 32.9 | 784 | 178 | 2 | 26 | 177 | 1.6
2023-09-20 12:15 | 2023-09-20 12:30 | 17 | 36 | 775 | 162 | 2.3 | 26.2 | 157 | 1.8
2023-09-20 12:30 | 2023-09-20 12:45 | 16.2 | 41.6 | 779 | 172 | 2 | 26.2 | 172 | 1.5
2023-09-20 12:45 | 2023-09-20 13:00 | 15.7 | 28.1 | 804 | 148 | 1.9 | 26.6 | 149 | 1.7
2023-09-20 13:00 | 2023-09-20 13:15 | 15.6 | 41.4 | 764 | 151 | 2.2 | 26.5 | 146 | 1.6
2023-09-20 13:15 | 2023-09-20 13:30 | 15.1 | 30.8 | 736 | 154 | 1.7 | 27.1 | 151 | 1.5
2023-09-20 13:30 | 2023-09-20 13:45 | 15.4 | 31.6 | 700 | 121 | 2.7 | 26.8 | 122 | 2.3
2023-09-20 13:45 | 2023-09-20 14:00 | 14.7 | 62 | 707 | 100 | 1.9 | 27.4 | 98 | 0.8
2023-09-20 14:00 | 2023-09-20 14:15 | 14.8 | 32.8 | 539 | 162 | 1.8 | 27.1 | 157 | 1.5
2023-09-20 14:15 | 2023-09-20 14:30 | 15.5 | 24.2 | 177 | 160 | 1.8 | 26.2 | 156 | 1.6
2023-09-20 14:30 | 2023-09-20 14:45 | 16.4 | 24.5 | 202 | 152 | 2.3 | 26 | 148 | 2.1
2023-09-20 14:45 | 2023-09-20 15:00 | 16.2 | 23.2 | 224 | 157 | 1.7 | 25.9 | 156 | 1.6
2023-09-20 15:00 | 2023-09-20 15:15 | 15.6 | 21.1 | 319 | 145 | 2.5 | 26 | 144 | 2.3
2023-09-20 15:15 | 2023-09-20 15:30 | 14.9 | 26.4 | 317 | 142 | 2 | 26.2 | 143 | 1.8
2023-09-20 15:30 | 2023-09-20 15:45 | 15.4 | 21.6 | 345 | 124 | 2.4 | 26.2 | 124 | 2.2
2023-09-20 15:45 | 2023-09-20 16:00 | 15.5 | 16.7 | 313 | 121 | 3.2 | 26.3 | 121 | 3.1
2023-09-20 16:00 | 2023-09-20 16:15 | 17.4 | 15.4 | 131 | 124 | 3.8 | 25.5 | 124 | 3.6
2023-09-20 16:15 | 2023-09-20 16:30 | 18.2 | 13.9 | 200 | 114 | 3.5 | 25.3 | 115 | 3.4
2023-09-20 16:30 | 2023-09-20 16:45 | 17.5 | 21.9 | 212 | 146 | 2.3 | 25.6 | 143 | 2.2
2023-09-20 16:45 | 2023-09-20 17:00 | 17.9 | 20.1 | 170 | 146 | 2.7 | 25.2 | 145 | 2.5
2023-09-20 17:00 | 2023-09-20 17:15 | 20 | 20.4 | 141 | 159 | 3.7 | 24.4 | 159 | 3.4
2023-09-20 17:15 | 2023-09-20 17:30 | 22.9 | 18.9 | 82 | 150 | 3.5 | 23.3 | 149 | 3.3
2023-09-20 17:30 | 2023-09-20 17:45 | 24.2 | 19.8 | 34 | 155 | 3.5 | 22.6 | 156 | 3.3
2023-09-20 17:45 | 2023-09-20 18:00 | 24.7 | 19.1 | 7 | 144 | 2.9 | 22.3 | 144 | 2.7
2023-09-20 18:00 | 2023-09-20 18:15 | 25.2 | 20.3 | 1 | 137 | 3.7 | 21.9 | 135 | 3.5
2023-09-20 18:15 | 2023-09-20 18:30 | 27.6 | 20.6 | 0 | 145 | 4.1 | 21.4 | 144 | 3.8
2023-09-20 18:30 | 2023-09-20 18:45 | 29.1 | 18.9 | 0 | 150 | 4.9 | 21 | 149 | 4.6
2023-09-20 18:45 | 2023-09-20 19:00 | 31 | 26.6 | 0 | 173 | 2.6 | 20.6 | 170 | 2.3
2023-09-20 19:00 | 2023-09-20 19:15 | 30.8 | 24 | 0 | 189 | 2 | 20.7 | 191 | 1.8
2023-09-20 19:15 | 2023-09-20 19:30 | 28.9 | 25.5 | 0 | 181 | 2.6 | 21.3 | 181 | 2.4
2023-09-20 19:30 | 2023-09-20 19:45 | 29.9 | 21.8 | 0 | 168 | 4 | 21.1 | 168 | 3.7
2023-09-20 19:45 | 2023-09-20 20:00 | 31.8 | 19.5 | 0 | 165 | 4.3 | 20.7 | 166 | 4
2023-09-20 20:00 | 2023-09-20 20:15 | 33.1 | 19.1 | 0 | 167 | 4.2 | 20.5 | 166 | 4
2023-09-20 20:15 | 2023-09-20 20:30 | 34.3 | 22.6 | 0 | 166 | 3.2 | 20.1 | 165 | 2.9
2023-09-20 20:30 | 2023-09-20 20:45 | 32.9 | 17.8 | 0 | 157 | 3.2 | 20.1 | 158 | 3.1
2023-09-20 20:45 | 2023-09-20 21:00 | 32.2 | 20.7 | 0 | 165 | 2.9 | 20.1 | 165 | 2.8
2023-09-20 21:00 | 2023-09-20 21:15 | 34.5 | 23.1 | 0 | 211 | 1.7 | 19.7 | 210 | 1.6
2023-09-20 21:15 | 2023-09-20 21:30 | 37.2 | 18.5 | 0 | 212 | 1.8 | 19.3 | 211 | 1.7
2023-09-20 21:30 | 2023-09-20 21:45 | 37.8 | 17.8 | 0 | 209 | 1.6 | 19.1 | 209 | 1.5
2023-09-20 21:45 | 2023-09-20 22:00 | 37.5 | 18.8 | 0 | 206 | 1.4 | 19 | 207 | 1.4
2023-09-20 22:00 | 2023-09-20 22:15 | 38.5 | 22.1 | 0 | 183 | 1.1 | 18.5 | 182 | 1
2023-09-20 22:15 | 2023-09-20 22:30 | 39.9 | 22.3 | 0 | 179 | 1.2 | 18 | 178 | 1.1
2023-09-20 22:30 | 2023-09-20 22:45 | 40.6 | 22.3 | 0 | 178 | 1.2 | 17.6 | 176 | 1.1
2023-09-20 22:45 | 2023-09-20 23:00 | 42.1 | 67.9 | 0 | 296 | 0.6 | 17.1 | 295 | 0.1
2023-09-20 23:00 | 2023-09-20 23:15 | 43.9 | 17.2 | 0 | 98 | 0.6 | 16.5 | 97 | 0.6
2023-09-20 23:15 | 2023-09-20 23:30 | 44.7 | 12.9 | 0 | 120 | 0.5 | 16.2 | 123 | 0.5
2023-09-20 23:30 | 2023-09-20 23:45 | 47.9 | 29 | 0 | 139 | 0.1 | 15.4 | 137 | 0.1
2023-09-20 23:45 | 2023-09-21 | 50.8 | 14.4 | 0 | 169 | 1 | 14.6 | 167 | 1
2023-09-21 | 2023-09-21 00:15 | 49.7 | 12.5 | 0 | 187 | 0.9 | 14.8 | 188 | 0.9
2023-09-21 00:15 | 2023-09-21 00:30 | 47.5 | 16.9 | 0 | 172 | 1.3 | 15.2 | 170 | 1.3
2023-09-21 00:30 | 2023-09-21 00:45 | 47.6 | 20.7 | 0 | 189 | 1.2 | 15.2 | 189 | 1.1
2023-09-21 00:45 | 2023-09-21 01:00 | 48.4 | 22.6 | 0 | 187 | 1.6 | 14.8 | 186 | 1.5
2023-09-21 01:00 | 2023-09-21 01:15 | 47.3 | 22.8 | 0 | 196 | 1.4 | 15 | 196 | 1.3
2023-09-21 01:15 | 2023-09-21 01:30 | 48.7 | 33.5 | 0 | 249 | 0.7 | 14.9 | 259 | 0.6
2023-09-21 01:30 | 2023-09-21 01:45 | 53 | 23.1 | 0 | 16 | 1.1 | 14.6 | 19 | 1
2023-09-21 01:45 | 2023-09-21 02:00 | 56.2 | 70.2 | 0 | 246 | 0.9 | 13.9 | 305 | 0.2
2023-09-21 02:00 | 2023-09-21 02:15 | 57.4 | 40.6 | 0 | 225 | 0.8 | 13.6 | 226 | 0.6
2023-09-21 02:15 | 2023-09-21 02:30 | 56.9 | 24.5 | 0 | 310 | 1.1 | 13.8 | 311 | 1
2023-09-21 02:30 | 2023-09-21 02:45 | 60.8 | 20 | 0 | 298 | 1 | 13.4 | 302 | 1
2023-09-21 02:45 | 2023-09-21 03:00 | 59.6 | 18.1 | 0 | 307 | 1.4 | 13.4 | 311 | 1.3
2023-09-21 03:00 | 2023-09-21 03:15 | 61.5 | 29.2 | 0 | 295 | 0.9 | 13 | 300 | 0.7
2023-09-21 03:15 | 2023-09-21 03:30 | 63 | 26 | 0 | 279 | 0.9 | 12.8 | 284 | 0.8
2023-09-21 03:30 | 2023-09-21 03:45 | 63.9 | 29.3 | 0 | 272 | 0.9 | 12.6 | 269 | 0.8
2023-09-21 03:45 | 2023-09-21 04:00 | 64 | 18.1 | 0 | 287 | 0.9 | 12.5 | 287 | 0.8
2023-09-21 04:00 | 2023-09-21 04:15 | 63.9 | 16.8 | 0 | 229 | 0.7 | 12.3 | 228 | 0.7
2023-09-21 04:15 | 2023-09-21 04:30 | 64.5 | 21.2 | 0 | 197 | 0.8 | 12 | 198 | 0.8
2023-09-21 04:30 | 2023-09-21 04:45 | 63.7 | 11.8 | 0 | 202 | 0.7 | 12.1 | 205 | 0.7
2023-09-21 04:45 | 2023-09-21 05:00 | 62.9 | 11.6 | 0 | 229 | 0.5 | 12.3 | 226 | 0.5
2023-09-21 05:00 | 2023-09-21 05:15 | 61.1 | 20.9 | 0 | 230 | 0.7 | 12.6 | 227 | 0.7
2023-09-21 05:15 | 2023-09-21 05:30 | 61 | 18.1 | 0 | 227 | 0.9 | 12.6 | 226 | 0.9
2023-09-21 05:30 | 2023-09-21 05:45 | 60.2 | 19.5 | 1 | 261 | 0.9 | 12.8 | 261 | 0.9
2023-09-21 05:45 | 2023-09-21 06:00 | 60.7 | 30.4 | 6 | 246 | 0.8 | 12.9 | 254 | 0.7
2023-09-21 06:00 | 2023-09-21 06:15 | 61.4 | 36.3 | 43 | 240 | 0.7 | 12.6 | 236 | 0.5
2023-09-21 06:15 | 2023-09-21 06:30 | 58.9 | 22.6 | 25 | 231 | 0.8 | 12.9 | 229 | 0.8
2023-09-21 06:30 | 2023-09-21 06:45 | 59.5 | 28.9 | 39 | 242 | 0.7 | 12.9 | 243 | 0.6
2023-09-21 06:45 | 2023-09-21 07:00 | 58.7 | 26.9 | 58 | 243 | 0.8 | 13.1 | 244 | 0.7
2023-09-21 07:00 | 2023-09-21 07:15 | 56.7 | 21.3 | 207 | 194 | 0.9 | 13.7 | 194 | 0.8
2023-09-21 07:15 | 2023-09-21 07:30 | 51.2 | 21.7 | 176 | 186 | 1.2 | 14.8 | 185 | 1.1
2023-09-21 07:30 | 2023-09-21 07:45 | 48 | 20.9 | 326 | 206 | 0.5 | 15.9 | 206 | 0.4
2023-09-21 07:45 | 2023-09-21 08:00 | 41.6 | 35.2 | 419 | 248 | 0.8 | 16.9 | 250 | 0.6
2023-09-21 08:00 | 2023-09-21 08:15 | 37.5 | 41.4 | 555 | 243 | 0.8 | 17.7 | 253 | 0.6
2023-09-21 08:15 | 2023-09-21 08:30 | 35.3 | 44.9 | 561 | 45 | 1.1 | 18.4 | 43 | 0.8
2023-09-21 08:30 | 2023-09-21 08:45 | 35.1 | 22.7 | 529 | 43 | 1.3 | 18.5 | 42 | 1.1
2023-09-21 08:45 | 2023-09-21 09:00 | 35.1 | 37.2 | 564 | 353 | 1.2 | 18.7 | 358 | 0.8
2023-09-21 09:00 | 2023-09-21 09:15 | 35.8 | 36.9 | 574 | 13 | 1.5 | 18.6 | 15 | 1.2
2023-09-21 09:15 | 2023-09-21 09:30 | 33.8 | 52.6 | 608 | 30 | 0.9 | 19.6 | 19 | 0.5
2023-09-21 09:30 | 2023-09-21 09:45 | 33.4 | 21.6 | 641 | 68 | 1.6 | 20.1 | 67 | 1.5
2023-09-21 09:45 | 2023-09-21 10:00 | 31.4 | 50.7 | 671 | 312 | 1.1 | 20.4 | 336 | 0.6
2023-09-21 10:00 | 2023-09-21 10:15 | 29.9 | 49.4 | 696 | 120 | 0.9 | 21.1 | 102 | 0.6
2023-09-21 10:15 | 2023-09-21 10:30 | 29.1 | 27.4 | 719 | 103 | 1.2 | 21.9 | 95 | 1
2023-09-21 10:30 | 2023-09-21 10:45 | 28.9 | 44.3 | 740 | 9 | 1.6 | 21.9 | 10 | 1.1
2023-09-21 10:45 | 2023-09-21 11:00 | 26.5 | 20.8 | 759 | 92 | 1.6 | 22.5 | 92 | 1.5
2023-09-21 11:00 | 2023-09-21 11:15 | 26.5 | 27.1 | 770 | 105 | 1.7 | 22.4 | 112 | 1.5
2023-09-21 11:15 | 2023-09-21 11:30 | 24.4 | 35 | 779 | 73 | 1.6 | 23.2 | 78 | 1.3
2023-09-21 11:30 | 2023-09-21 11:45 | 24 | 32.6 | 787 | 93 | 1.9 | 23.7 | 94 | 1.6
2023-09-21 11:45 | 2023-09-21 12:00 | 20.8 | 25.3 | 794 | 38 | 1.9 | 24.1 | 38 | 1.7
2023-09-21 12:00 | 2023-09-21 12:15 | 20.5 | 41.1 | 737 | 353 | 1.6 | 24.6 | 350 | 1.2
2023-09-21 12:15 | 2023-09-21 12:30 | 20.1 | 39.4 | 761 | 354 | 1.9 | 24.6 | 2 | 1.4
2023-09-21 12:30 | 2023-09-21 12:45 | 19.7 | 45.2 | 717 | 6 | 1.7 | 24.9 | 6 | 1.2
2023-09-21 12:45 | 2023-09-21 13:00 | 18.8 | 51.4 | 768 | 100 | 1.2 | 25.7 | 72 | 0.7
2023-09-21 13:00 | 2023-09-21 13:15 | 19.3 | 38.3 | 707 | 17 | 2.3 | 25.5 | 21 | 1.8
2023-09-21 13:15 | 2023-09-21 13:30 | 18.7 | 54.1 | 735 | 14 | 1.4 | 25.6 | 20 | 0.8
2023-09-21 13:30 | 2023-09-21 13:45 | 16.6 | 25.2 | 749 | 52 | 2.6 | 25.9 | 51 | 2.4
2023-09-21 13:45 | 2023-09-21 14:00 | 15.8 | 44.1 | 675 | 46 | 1.4 | 26 | 44 | 1
2023-09-21 14:00 | 2023-09-21 14:15 | 15.8 | 26.3 | 475 | 43 | 2.4 | 25.8 | 42 | 2.2
2023-09-21 14:15 | 2023-09-21 14:30 | 16.3 | 32.1 | 350 | 48 | 2 | 25.4 | 51 | 1.7
2023-09-21 14:30 | 2023-09-21 14:45 | 15.1 | 31.1 | 534 | 10 | 1.6 | 26.2 | 13 | 1.3
2023-09-21 14:45 | 2023-09-21 15:00 | 16.2 | 50.1 | 321 | 2 | 1.7 | 25.8 | 18 | 1
2023-09-21 15:00 | 2023-09-21 15:15 | 17.5 | 28.8 | 497 | 356 | 2.4 | 25.9 | 358 | 2.1
2023-09-21 15:15 | 2023-09-21 15:30 | 16.6 | 24.4 | 447 | 66 | 2.6 | 26 | 69 | 2.3
2023-09-21 15:30 | 2023-09-21 15:45 | 16.8 | 22.8 | 399 | 36 | 2.6 | 25.9 | 34 | 2.4
2023-09-21 15:45 | 2023-09-21 16:00 | 17.2 | 20.8 | 351 | 68 | 2.6 | 25.9 | 69 | 2.5
2023-09-21 16:00 | 2023-09-21 16:15 | 17.1 | 23.5 | 304 | 34 | 2 | 26 | 31 | 1.8
2023-09-21 16:15 | 2023-09-21 16:30 | 17.2 | 20.7 | 258 | 25 | 2.4 | 25.9 | 25 | 2.2
2023-09-21 16:30 | 2023-09-21 16:45 | 17.7 | 26.4 | 211 | 353 | 2.3 | 25.6 | 355 | 2.1
2023-09-21 16:45 | 2023-09-21 17:00 | 18.4 | 23.5 | 165 | 344 | 2.3 | 25.4 | 345 | 2.1
2023-09-21 17:00 | 2023-09-21 17:15 | 19 | 21.3 | 114 | 338 | 1.7 | 25.2 | 336 | 1.6
2023-09-21 17:15 | 2023-09-21 17:30 | 19.7 | 21.1 | 78 | 353 | 1.6 | 24.9 | 353 | 1.5
2023-09-21 17:30 | 2023-09-21 17:45 | 20.4 | 18.4 | 40 | 346 | 1.5 | 24.5 | 348 | 1.4
2023-09-21 17:45 | 2023-09-21 18:00 | 21.8 | 17.8 | 8 | 4 | 1.3 | 23.8 | 4 | 1.3
2023-09-21 18:00 | 2023-09-21 18:15 | 22.2 | 20.3 | 2 | 2 | 1.1 | 23.4 | 0 | 1
2023-09-21 18:15 | 2023-09-21 18:30 | 23.7 | 21.1 | 0 | 8 | 1.1 | 22.8 | 8 | 1.1
2023-09-21 18:30 | 2023-09-21 18:45 | 26.3 | 20.8 | 0 | 2 | 1.1 | 22.1 | 2 | 1
2023-09-21 18:45 | 2023-09-21 19:00 | 34.9 | 21.5 | 0 | 344 | 2.5 | 21.1 | 343 | 2.4
2023-09-21 19:00 | 2023-09-21 19:15 | 43.8 | 23.7 | 0 | 349 | 2.7 | 20 | 349 | 2.5
2023-09-21 19:15 | 2023-09-21 19:30 | 47.6 | 23.3 | 0 | 355 | 2.7 | 19.3 | 357 | 2.5
2023-09-21 19:30 | 2023-09-21 19:45 | 49.2 | 22 | 0 | 346 | 2.4 | 18.8 | 346 | 2.2
2023-09-21 19:45 | 2023-09-21 20:00 | 49.8 | 17.9 | 0 | 329 | 2.7 | 18.4 | 329 | 2.6
2023-09-21 20:00 | 2023-09-21 20:15 | 48.7 | 17.1 | 0 | 332 | 3 | 18.2 | 332 | 2.8
2023-09-21 20:15 | 2023-09-21 20:30 | 47.7 | 19.8 | 0 | 329 | 2.4 | 18.1 | 330 | 2.3
2023-09-21 20:30 | 2023-09-21 20:45 | 49.1 | 21 | 0 | 334 | 2 | 17.8 | 333 | 1.8
2023-09-21 20:45 | 2023-09-21 21:00 | 50.3 | 14.1 | 0 | 321 | 2.2 | 17.7 | 321 | 2.1
2023-09-21 21:00 | 2023-09-21 21:15 | 51.4 | 27.6 | 0 | 338 | 1.6 | 17.5 | 336 | 1.4
2023-09-21 21:15 | 2023-09-21 21:30 | 52.7 | 22.6 | 0 | 353 | 1.5 | 17.2 | 352 | 1.4
2023-09-21 21:30 | 2023-09-21 21:45 | 52.6 | 23.6 | 0 | 343 | 1.2 | 17 | 346 | 1.1
2023-09-21 21:45 | 2023-09-21 22:00 | 53 | 25.8 | 0 | 12 | 1.1 | 16.9 | 18 | 1
2023-09-21 22:00 | 2023-09-21 22:15 | 53.3 | 27 | 0 | 350 | 1.2 | 16.7 | 352 | 1
2023-09-21 22:15 | 2023-09-21 22:30 | 54 | 19.4 | 0 | 353 | 1.7 | 16.5 | 356 | 1.6
2023-09-21 22:30 | 2023-09-21 22:45 | 54.2 | 17.8 | 0 | 317 | 1.5 | 16.5 | 317 | 1.4
2023-09-21 22:45 | 2023-09-21 23:00 | 54 | 19.2 | 0 | 337 | 1.4 | 16.4 | 335 | 1.3
2023-09-21 23:00 | 2023-09-21 23:15 | 53.9 | 15.7 | 0 | 323 | 1.4 | 16.2 | 321 | 1.4
2023-09-21 23:15 | 2023-09-21 23:30 | 53.5 | 19.3 | 0 | 328 | 1.6 | 16.2 | 327 | 1.5
2023-09-21 23:30 | 2023-09-21 23:45 | 53.1 | 14.6 | 0 | 318 | 2.1 | 16.1 | 319 | 2.1
2023-09-21 23:45 | 2023-09-22 | 52.6 | 20.8 | 0 | 338 | 1.8 | 16 | 334 | 1.7
2023-09-22 | 2023-09-22 00:15 | 54.2 | 23 | 0 | 359 | 1.6 | 15.7 | 360 | 1.5
2023-09-22 00:15 | 2023-09-22 00:30 | 55.4 | 20.6 | 0 | 0 | 1.6 | 15.3 | 1 | 1.5
2023-09-22 00:30 | 2023-09-22 00:45 | 59.3 | 22.7 | 0 | 334 | 1.3 | 14.9 | 333 | 1.2
2023-09-22 00:45 | 2023-09-22 01:00 | 62.6 | 36 | 0 | 305 | 0.5 | 14.4 | 308 | 0.4
2023-09-22 01:00 | 2023-09-22 01:15 | 65.5 | 53.5 | 0 | 282 | 0.3 | 14 | 304 | 0.1
2023-09-22 01:15 | 2023-09-22 01:30 | 68.6 | 67.1 | 0 | 257 | 0.4 | 13.7 | 267 | 0.1
2023-09-22 01:30 | 2023-09-22 01:45 | 68.8 | 15 | 0 | 306 | 0.9 | 14.1 | 310 | 0.8
2023-09-22 01:45 | 2023-09-22 02:00 | 71 | 20.2 | 0 | 306 | 0.8 | 14.1 | 303 | 0.8
2023-09-22 02:00 | 2023-09-22 02:15 | 72.2 | 16.4 | 0 | 303 | 0.8 | 14 | 304 | 0.8
2023-09-22 02:15 | 2023-09-22 02:30 | 73.4 | 14.7 | 0 | 290 | 0.7 | 14.1 | 290 | 0.7
2023-09-22 02:30 | 2023-09-22 02:45 | 74.8 | 19.3 | 0 | 263 | 0.4 | 14.2 | 269 | 0.4
2023-09-22 02:45 | 2023-09-22 03:00 | 76.9 | 25.4 | 0 | 301 | 0.7 | 14.3 | 301 | 0.7
2023-09-22 03:00 | 2023-09-22 03:15 | 78.4 | 21.1 | 0 | 252 | 0.3 | 14.3 | 249 | 0.2
2023-09-22 03:15 | 2023-09-22 03:30 | 79.6 | 24.7 | 0 | 258 | 0.4 | 14.4 | 262 | 0.3
2023-09-22 03:30 | 2023-09-22 03:45 | 81 | 13.5 | 0 | 289 | 1.1 | 14.5 | 291 | 1.1
2023-09-22 03:45 | 2023-09-22 04:00 | 80.2 | 14.9 | 0 | 290 | 1.2 | 14.7 | 290 | 1.2
2023-09-22 04:00 | 2023-09-22 04:15 | 78.9 | 14.6 | 0 | 297 | 1.5 | 14.7 | 297 | 1.5
2023-09-22 04:15 | 2023-09-22 04:30 | 78.6 | 13.3 | 0 | 292 | 1.8 | 14.6 | 291 | 1.8
2023-09-22 04:30 | 2023-09-22 04:45 | 78.9 | 18.4 | 0 | 290 | 1.1 | 14.5 | 292 | 1.1
2023-09-22 04:45 | 2023-09-22 05:00 | 80.3 | 27 | 0 | 279 | 0.5 | 14.2 | 289 | 0.5
2023-09-22 05:00 | 2023-09-22 05:15 | 82.3 | 21.9 | 0 | 292 | 0.8 | 14 | 292 | 0.7
2023-09-22 05:15 | 2023-09-22 05:30 | 81.9 | 26.8 | 0 | 272 | 0.5 | 13.8 | 272 | 0.5
2023-09-22 05:30 | 2023-09-22 05:45 | 78.2 | 21.9 | 1 | 237 | 0.5 | 13.9 | 236 | 0.5
2023-09-22 05:45 | 2023-09-22 06:00 | 74 | 17.3 | 3 | 204 | 0.6 | 13.8 | 203 | 0.6
2023-09-22 06:00 | 2023-09-22 06:15 | 72.3 | 19.2 | 11 | 197 | 0.8 | 13.8 | 198 | 0.8
2023-09-22 06:15 | 2023-09-22 06:30 | 70.5 | 20 | 27 | 193 | 0.9 | 13.8 | 194 | 0.9
2023-09-22 06:30 | 2023-09-22 06:45 | 66 | 25.4 | 46 | 196 | 1.1 | 14 | 196 | 1
2023-09-22 06:45 | 2023-09-22 07:00 | 62.5 | 20.4 | 115 | 192 | 1.2 | 13.4 | 194 | 1.1
2023-09-22 07:00 | 2023-09-22 07:15 | 60.7 | 18.5 | 101 | 201 | 1.3 | 13.8 | 204 | 1.2
2023-09-22 07:15 | 2023-09-22 07:30 | 58.4 | 18.8 | 238 | 211 | 1.2 | 14.3 | 209 | 1.1
2023-09-22 07:30 | 2023-09-22 07:45 | 56.8 | 21.3 | 295 | 217 | 1.5 | 14.9 | 215 | 1.4
2023-09-22 07:45 | 2023-09-22 08:00 | 54.6 | 28.2 | 339 | 180 | 1.5 | 15.4 | 180 | 1.3
2023-09-22 08:00 | 2023-09-22 08:15 | 53.3 | 26.5 | 397 | 177 | 1.3 | 15.9 | 175 | 1.1
2023-09-22 08:15 | 2023-09-22 08:30 | 57.1 | 21.3 | 441 | 175 | 1.4 | 16.3 | 173 | 1.3
2023-09-22 08:30 | 2023-09-22 08:45 | 57.6 | 28.7 | 483 | 187 | 1.4 | 17 | 183 | 1.2
2023-09-22 08:45 | 2023-09-22 09:00 | 58.8 | 33.2 | 527 | 179 | 1.4 | 17.3 | 177 | 1.2
2023-09-22 09:00 | 2023-09-22 09:15 | 57.5 | 37.4 | 565 | 163 | 1.1 | 17.7 | 162 | 0.8
2023-09-22 09:15 | 2023-09-22 09:30 | 54.7 | 39.2 | 602 | 193 | 1.3 | 18.2 | 189 | 1
2023-09-22 09:30 | 2023-09-22 09:45 | 51.6 | 32.3 | 637 | 164 | 1.1 | 18.7 | 160 | 1
2023-09-22 09:45 | 2023-09-22 10:00 | 47.5 | 44.3 | 666 | 175 | 1 | 19.5 | 173 | 0.7
2023-09-22 10:00 | 2023-09-22 10:15 | 42.9 | 43.9 | 697 | 150 | 1.3 | 20 | 155 | 0.9
2023-09-22 10:15 | 2023-09-22 10:30 | 37 | 34.1 | 721 | 149 | 1.1 | 20.9 | 148 | 0.9
2023-09-22 10:30 | 2023-09-22 10:45 | 34 | 44.3 | 741 | 135 | 1.3 | 21.5 | 133 | 0.9
2023-09-22 10:45 | 2023-09-22 11:00 | 32.7 | 50.3 | 759 | 124 | 1.3 | 21.9 | 130 | 0.8
2023-09-22 11:00 | 2023-09-22 11:15 | 27 | 38.8 | 774 | 156 | 1 | 22.9 | 162 | 0.7
2023-09-22 11:15 | 2023-09-22 11:30 | 25 | 61.1 | 780 | 42 | 1.6 | 22.8 | 58 | 0.7
2023-09-22 11:30 | 2023-09-22 11:45 | 22.4 | 54.2 | 777 | 11 | 1.1 | 23.4 | 11 | 0.6
2023-09-22 11:45 | 2023-09-22 12:00 | 22.8 | 48.4 | 785 | 46 | 1.6 | 23.8 | 43 | 1
2023-09-22 12:00 | 2023-09-22 12:15 | 20.9 | 46.5 | 784 | 66 | 1.6 | 24.3 | 53 | 1.1
2023-09-22 12:15 | 2023-09-22 12:30 | 18.1 | 38.3 | 779 | 33 | 1.7 | 25 | 31 | 1.3
2023-09-22 12:30 | 2023-09-22 12:45 | 17.5 | 35.9 | 766 | 48 | 2.3 | 24.9 | 48 | 1.8
2023-09-22 12:45 | 2023-09-22 13:00 | 16.2 | 22.2 | 754 | 38 | 2.7 | 25.2 | 36 | 2.5
2023-09-22 13:00 | 2023-09-22 13:15 | 14.7 | 23.1 | 737 | 43 | 2.9 | 25.6 | 45 | 2.7
2023-09-22 13:15 | 2023-09-22 13:30 | 15.9 | 24 | 715 | 24 | 3 | 25.7 | 22 | 2.7
2023-09-22 13:30 | 2023-09-22 13:45 | 14.7 | 28.3 | 690 | 44 | 3.1 | 26 | 45 | 2.7
2023-09-22 13:45 | 2023-09-22 14:00 | 13.7 | 19.3 | 663 | 25 | 3.5 | 26.3 | 25 | 3.3
2023-09-22 14:00 | 2023-09-22 14:15 | 12.4 | 26.7 | 637 | 30 | 3.1 | 26.7 | 28 | 2.7
2023-09-22 14:15 | 2023-09-22 14:30 | 13.3 | 15 | 601 | 32 | 4.3 | 26.2 | 32 | 4.1
2023-09-22 14:30 | 2023-09-22 14:45 | 12.7 | 15.5 | 567 | 39 | 4.5 | 26.2 | 38 | 4.4
2023-09-22 14:45 | 2023-09-22 15:00 | 13.1 | 15.6 | 530 | 27 | 4.1 | 26.4 | 27 | 4
2023-09-22 15:00 | 2023-09-22 15:15 | 13.6 | 17.6 | 489 | 28 | 4.4 | 26.1 | 28 | 4.2
2023-09-22 15:15 | 2023-09-22 15:30 | 14.4 | 15 | 446 | 21 | 4.3 | 26.1 | 21 | 4.2
2023-09-22 15:30 | 2023-09-22 15:45 | 14 | 14.8 | 399 | 32 | 4.6 | 26 | 31 | 4.4
2023-09-22 15:45 | 2023-09-22 16:00 | 14.7 | 17 | 353 | 35 | 4.6 | 26 | 33 | 4.4
2023-09-22 16:00 | 2023-09-22 16:15 | 14.8 | 16.5 | 304 | 28 | 4.1 | 25.9 | 28 | 3.9
2023-09-22 16:15 | 2023-09-22 16:30 | 15.9 | 16.2 | 257 | 15 | 3.9 | 25.7 | 16 | 3.8
2023-09-22 16:30 | 2023-09-22 16:45 | 15.5 | 14.7 | 208 | 34 | 3.8 | 25.6 | 34 | 3.7
2023-09-22 16:45 | 2023-09-22 17:00 | 16.2 | 13.3 | 161 | 34 | 4 | 25.3 | 35 | 3.9
2023-09-22 17:00 | 2023-09-22 17:15 | 16.7 | 17.8 | 118 | 19 | 3.7 | 25.1 | 21 | 3.5
2023-09-22 17:15 | 2023-09-22 17:30 | 22.3 | 14 | 75 | 39 | 3.6 | 24.3 | 38 | 3.5
2023-09-22 17:30 | 2023-09-22 17:45 | 25.1 | 12.4 | 36 | 37 | 3 | 23.7 | 37 | 2.9
2023-09-22 17:45 | 2023-09-22 18:00 | 27.7 | 13.6 | 7 | 42 | 2.7 | 23 | 41 | 2.6
2023-09-22 18:00 | 2023-09-22 18:15 | 31.8 | 14.4 | 1 | 40 | 3.1 | 22.3 | 40 | 3
2023-09-22 18:15 | 2023-09-22 18:30 | 35 | 14.6 | 0 | 41 | 3.4 | 21.8 | 40 | 3.3
2023-09-22 18:30 | 2023-09-22 18:45 | 40.6 | 13.9 | 0 | 34 | 3.2 | 21.1 | 34 | 3.1
2023-09-22 18:45 | 2023-09-22 19:00 | 45.6 | 13.6 | 0 | 38 | 2.9 | 20.6 | 38 | 2.9
2023-09-22 19:00 | 2023-09-22 19:15 | 51 | 14.4 | 0 | 42 | 2.7 | 20 | 41 | 2.6
2023-09-22 19:15 | 2023-09-22 19:30 | 54.6 | 16.6 | 0 | 48 | 2.8 | 19.5 | 47 | 2.7
2023-09-22 19:30 | 2023-09-22 19:45 | 57.4 | 19.1 | 0 | 51 | 3 | 19 | 50 | 2.8
2023-09-22 19:45 | 2023-09-22 20:00 | 60.4 | 16.8 | 0 | 49 | 2.8 | 18.4 | 48 | 2.7
2023-09-22 20:00 | 2023-09-22 20:15 | 62.7 | 18.6 | 0 | 61 | 2 | 17.9 | 61 | 1.9
2023-09-22 20:15 | 2023-09-22 20:30 | 65 | 18.6 | 0 | 52 | 1.8 | 17.3 | 51 | 1.7
2023-09-22 20:30 | 2023-09-22 20:45 | 66.6 | 19.5 | 0 | 45 | 1.6 | 17 | 45 | 1.6
2023-09-22 20:45 | 2023-09-22 21:00 | 67.6 | 32.3 | 0 | 345 | 0.9 | 16.9 | 343 | 0.8
2023-09-22 21:00 | 2023-09-22 21:15 | 69.4 | 64.7 | 0 | 89 | 0.7 | 16.4 | 339 | 0.2
2023-09-22 21:15 | 2023-09-22 21:30 | 71 | 41.4 | 0 | 299 | 0.8 | 16.3 | 311 | 0.6
2023-09-22 21:30 | 2023-09-22 21:45 | 72.3 | 16.1 | 0 | 332 | 1.1 | 16.1 | 331 | 1.1
2023-09-22 21:45 | 2023-09-22 22:00 | 73.7 | 30.8 | 0 | 355 | 1.1 | 15.9 | 358 | 0.9
2023-09-22 22:00 | 2023-09-22 22:15 | 76.5 | 57.3 | 0 | 191 | 0.6 | 15.3 | 186 | 0.3
2023-09-22 22:15 | 2023-09-22 22:30 | 78.3 | 41.3 | 0 | 116 | 0.4 | 14.8 | 124 | 0.3
2023-09-22 22:30 | 2023-09-22 22:45 | 79.6 | 31.9 | 0 | 168 | 0.8 | 14.3 | 159 | 0.7
2023-09-22 22:45 | 2023-09-22 23:00 | 81 | 40.3 | 0 | 105 | 0.3 | 13.9 | 100 | 0.2
2023-09-22 23:00 | 2023-09-22 23:15 | 81.7 | 60.2 | 0 | 241 | 0.5 | 13.6 | 219 | 0.2
2023-09-22 23:15 | 2023-09-22 23:30 | 82.5 | 57.3 | 0 | 172 | 0.7 | 13.3 | 142 | 0.3
2023-09-22 23:30 | 2023-09-22 23:45 | 82.9 | 34.2 | 0 | 36 | 1 | 13.2 | 30 | 0.8
2023-09-22 23:45 | 2023-09-23 | 83.4 | 40.2 | 0 | 334 | 1.9 | 13.5 | 340 | 1.4
2023-09-23 | 2023-09-23 00:15 | 76 | 15.8 | 0 | 10 | 4.3 | 14.2 | 10 | 4.1
2023-09-23 00:15 | 2023-09-23 00:30 | 54.3 | 15.1 | 0 | 10 | 5.1 | 13.2 | 10 | 5
2023-09-23 00:30 | 2023-09-23 00:45 | 49.1 | 19.2 | 0 | 12 | 4 | 13.1 | 12 | 3.8
2023-09-23 00:45 | 2023-09-23 01:00 | 47.7 | 17.7 | 0 | 13 | 3.7 | 13.1 | 13 | 3.5
2023-09-23 01:00 | 2023-09-23 01:15 | 47.6 | 15.3 | 0 | 26 | 2.9 | 12.7 | 25 | 2.8
2023-09-23 01:15 | 2023-09-23 01:30 | 49 | 22.5 | 0 | 2 | 2 | 12.5 | 4 | 1.8
2023-09-23 01:30 | 2023-09-23 01:45 | 52 | 22.3 | 0 | 336 | 1.5 | 12 | 335 | 1.4
2023-09-23 01:45 | 2023-09-23 02:00 | 52.7 | 40 | 0 | 13 | 1.9 | 11.7 | 9 | 1.4
2023-09-23 02:00 | 2023-09-23 02:15 | 52.7 | 33.4 | 0 | 50 | 1.7 | 11.5 | 51 | 1.4
2023-09-23 02:15 | 2023-09-23 02:30 | 53.3 | 27.8 | 0 | 64 | 1.6 | 11.4 | 68 | 1.4
2023-09-23 02:30 | 2023-09-23 02:45 | 55.8 | 26.5 | 0 | 88 | 1.5 | 10.8 | 90 | 1.3
2023-09-23 02:45 | 2023-09-23 03:00 | 60.6 | 23.3 | 0 | 146 | 1.9 | 9.7 | 141 | 1.7
2023-09-23 03:00 | 2023-09-23 03:15 | 64.2 | 33.1 | 0 | 194 | 0.8 | 9.3 | 185 | 0.6
2023-09-23 03:15 | 2023-09-23 03:30 | 62.8 | 16.1 | 0 | 203 | 1.6 | 10.1 | 202 | 1.6
2023-09-23 03:30 | 2023-09-23 03:45 | 59.9 | 19.1 | 0 | 193 | 1.9 | 10.7 | 195 | 1.8
2023-09-23 03:45 | 2023-09-23 04:00 | 58.2 | 21.9 | 0 | 193 | 2.4 | 10.9 | 195 | 2.2
2023-09-23 04:00 | 2023-09-23 04:15 | 57.2 | 27.2 | 0 | 196 | 1.9 | 11 | 194 | 1.7
2023-09-23 04:15 | 2023-09-23 04:30 | 57 | 44.1 | 0 | 87 | 1.3 | 11.1 | 91 | 0.9
2023-09-23 04:30 | 2023-09-23 04:45 | 58.1 | 50.1 | 0 | 57 | 0.7 | 10.8 | 64 | 0.4
2023-09-23 04:45 | 2023-09-23 05:00 | 60.7 | 26.7 | 0 | 229 | 0.5 | 10.3 | 223 | 0.5
2023-09-23 05:00 | 2023-09-23 05:15 | 62 | 30.2 | 0 | 114 | 0.4 | 10.2 | 113 | 0.3
2023-09-23 05:15 | 2023-09-23 05:30 | 65.4 | 13.8 | 0 | 157 | 0.8 | 9.6 | 157 | 0.8
2023-09-23 05:30 | 2023-09-23 05:45 | 67.4 | 13.1 | 1 | 184 | 0.3 | 10 | 180 | 0.3
2023-09-23 05:45 | 2023-09-23 06:00 | 67.4 | 25.9 | 4 | 253 | 0.7 | 10.4 | 252 | 0.6
2023-09-23 06:00 | 2023-09-23 06:15 | 69.7 | 23.1 | 12 | 219 | 0.6 | 10.1 | 219 | 0.6
2023-09-23 06:15 | 2023-09-23 06:30 | 70.2 | 45.4 | 19 | 218 | 0.7 | 10 | 205 | 0.5
2023-09-23 06:30 | 2023-09-23 06:45 | 69.9 | 39 | 69 | 131 | 1.1 | 9.9 | 119 | 0.8
2023-09-23 06:45 | 2023-09-23 07:00 | 65.5 | 19.6 | 114 | 129 | 1.6 | 10.2 | 129 | 1.5
2023-09-23 07:00 | 2023-09-23 07:15 | 64.3 | 18 | 188 | 148 | 2.1 | 10.9 | 148 | 2
2023-09-23 07:15 | 2023-09-23 07:30 | 61 | 45.8 | 155 | 221 | 1.4 | 11.8 | 219 | 1
2023-09-23 07:30 | 2023-09-23 07:45 | 23.5 | 13.4 | 223 | 281 | 5 | 16.2 | 282 | 4.9
2023-09-23 07:45 | 2023-09-23 08:00 | 17.8 | 12.8 | 257 | 281 | 5.9 | 17.3 | 281 | 5.8
2023-09-23 08:00 | 2023-09-23 08:15 | 17 | 12.6 | 183 | 285 | 6.4 | 17.3 | 285 | 6.2
2023-09-23 08:15 | 2023-09-23 08:30 | 17.8 | 12.9 | 140 | 286 | 4.8 | 17 | 286 | 4.7
2023-09-23 08:30 | 2023-09-23 08:45 | 20.3 | 24.8 | 374 | 260 | 2.9 | 17.2 | 269 | 2.6
2023-09-23 08:45 | 2023-09-23 09:00 | 23.9 | 34.3 | 291 | 209 | 1.8 | 17.3 | 208 | 1.5
2023-09-23 09:00 | 2023-09-23 09:15 | 23 | 35.8 | 560 | 212 | 1.3 | 18 | 207 | 1
2023-09-23 09:15 | 2023-09-23 09:30 | 21.6 | 37.3 | 624 | 218 | 2 | 18.7 | 218 | 1.6
2023-09-23 09:30 | 2023-09-23 09:45 | 19.5 | 39.6 | 637 | 237 | 2.7 | 19.3 | 240 | 2
2023-09-23 09:45 | 2023-09-23 10:00 | 10.5 | 16 | 684 | 278 | 6.2 | 20.7 | 279 | 6
2023-09-23 10:00 | 2023-09-23 10:15 | 10.2 | 16.6 | 719 | 277 | 6.9 | 20.8 | 278 | 6.6
2023-09-23 10:15 | 2023-09-23 10:30 | 10.4 | 15.5 | 740 | 278 | 7.3 | 21 | 278 | 7
2023-09-23 10:30 | 2023-09-23 10:45 | 10.3 | 14.5 | 760 | 282 | 7.9 | 21.2 | 283 | 7.7
2023-09-23 10:45 | 2023-09-23 11:00 | 10.4 | 13.9 | 775 | 283 | 7.4 | 21.5 | 283 | 7.2
2023-09-23 11:00 | 2023-09-23 11:15 | 10.5 | 16.4 | 779 | 288 | 7 | 21.7 | 289 | 6.7
2023-09-23 11:15 | 2023-09-23 11:30 | 10.1 | 14.8 | 796 | 292 | 7.3 | 22.1 | 292 | 7.1
2023-09-23 11:30 | 2023-09-23 11:45 | 10 | 15.7 | 802 | 293 | 7.2 | 22.3 | 292 | 7
2023-09-23 11:45 | 2023-09-23 12:00 | 10.1 | 16.6 | 805 | 292 | 6.2 | 22.8 | 292 | 5.9
2023-09-23 12:00 | 2023-09-23 12:15 | 9.6 | 13.3 | 802 | 290 | 7.4 | 23 | 290 | 7.2
2023-09-23 12:15 | 2023-09-23 12:30 | 9.2 | 15.3 | 793 | 288 | 6.5 | 23.4 | 288 | 6.3
2023-09-23 12:30 | 2023-09-23 12:45 | 8.8 | 14.5 | 782 | 289 | 6.9 | 23.5 | 289 | 6.7
2023-09-23 12:45 | 2023-09-23 13:00 | 8.9 | 15.5 | 698 | 292 | 5.8 | 23.9 | 293 | 5.6
2023-09-23 13:00 | 2023-09-23 13:15 | 8.7 | 19.1 | 709 | 295 | 6.1 | 24.1 | 296 | 5.8
2023-09-23 13:15 | 2023-09-23 13:30 | 9.1 | 23.5 | 616 | 284 | 4.6 | 24.3 | 287 | 4.2
2023-09-23 13:30 | 2023-09-23 13:45 | 9.3 | 69.9 | 692 | 32 | 2.9 | 24.9 | 40 | 0.7
2023-09-23 13:45 | 2023-09-23 14:00 | 9.1 | 34.3 | 672 | 195 | 2.3 | 24.9 | 186 | 1.9
2023-09-23 14:00 | 2023-09-23 14:15 | 9.2 | 26.6 | 661 | 150 | 2.5 | 24.6 | 144 | 2.2
2023-09-23 14:15 | 2023-09-23 14:30 | 8.8 | 56.9 | 435 | 85 | 1.4 | 24.6 | 94 | 0.7
2023-09-23 14:30 | 2023-09-23 14:45 | 9.4 | 25.5 | 356 | 108 | 2.7 | 24.5 | 109 | 2.5
2023-09-23 14:45 | 2023-09-23 15:00 | 9.3 | 27.6 | 394 | 74 | 2.7 | 24.4 | 79 | 2.4
2023-09-23 15:00 | 2023-09-23 15:15 | 9.5 | 32.9 | 345 | 170 | 1.1 | 24.7 | 166 | 0.9
2023-09-23 15:15 | 2023-09-23 15:30 | 9.3 | 21.2 | 295 | 211 | 1.5 | 24.6 | 209 | 1.4
2023-09-23 15:30 | 2023-09-23 15:45 | 9.2 | 31.9 | 293 | 267 | 1.7 | 24.6 | 277 | 1.5
2023-09-23 15:45 | 2023-09-23 16:00 | 10 | 39.6 | 246 | 259 | 1.3 | 24.9 | 275 | 1
2023-09-23 16:00 | 2023-09-23 16:15 | 10.5 | 21.7 | 127 | 196 | 1.3 | 24.4 | 196 | 1.2
2023-09-23 16:15 | 2023-09-23 16:30 | 10.9 | 37.9 | 128 | 124 | 1.1 | 24.1 | 124 | 0.9
2023-09-23 16:30 | 2023-09-23 16:45 | 12.1 | 19 | 142 | 151 | 1 | 23.7 | 151 | 0.9
2023-09-23 16:45 | 2023-09-23 17:00 | 12.6 | 14.1 | 113 | 138 | 1 | 23.7 | 137 | 1
2023-09-23 17:00 | 2023-09-23 17:15 | 13.6 | 12.6 | 73 | 118 | 1.1 | 23.3 | 118 | 1.1
2023-09-23 17:15 | 2023-09-23 17:30 | 14.5 | 15.1 | 89 | 111 | 1.1 | 23.2 | 108 | 1.1
2023-09-23 17:30 | 2023-09-23 17:45 | 14.4 | 17.8 | 39 | 72 | 2 | 22.7 | 72 | 1.9
2023-09-23 17:45 | 2023-09-23 18:00 | 18.2 | 20.7 | 7 | 82 | 3.2 | 20.6 | 86 | 3
2023-09-23 18:00 | 2023-09-23 18:15 | 20.8 | 11.2 | 1 | 98 | 3.1 | 19.1 | 98 | 3
2023-09-23 18:15 | 2023-09-23 18:30 | 22 | 12.4 | 0 | 103 | 2.8 | 18.2 | 103 | 2.8
2023-09-23 18:30 | 2023-09-23 18:45 | 22.1 | 17 | 0 | 91 | 2.3 | 17.9 | 95 | 2.2
2023-09-23 18:45 | 2023-09-23 19:00 | 22.6 | 13.9 | 0 | 104 | 2.1 | 17.5 | 104 | 2
2023-09-23 19:00 | 2023-09-23 19:15 | 24 | 20.5 | 0 | 133 | 1.3 | 17.1 | 131 | 1.3
2023-09-23 19:15 | 2023-09-23 19:30 | 24.6 | 42.8 | 0 | 335 | 0.7 | 16.9 | 337 | 0.5
2023-09-23 19:30 | 2023-09-23 19:45 | 24.6 | 64.6 | 0 | 47 | 0.6 | 16.7 | 73 | 0.1
2023-09-23 19:45 | 2023-09-23 20:00 | 25.2 | 40.8 | 0 | 223 | 0.4 | 16.1 | 230 | 0.3
2023-09-23 20:00 | 2023-09-23 20:15 | 26.1 | 58.1 | 0 | 16 | 0.5 | 16 | 14 | 0.2
2023-09-23 20:15 | 2023-09-23 20:30 | 24.1 | 22.4 | 0 | 106 | 1.7 | 16.6 | 106 | 1.6
2023-09-23 20:30 | 2023-09-23 20:45 | 25 | 16.1 | 0 | 122 | 2.2 | 16.4 | 121 | 2.1
2023-09-23 20:45 | 2023-09-23 21:00 | 25.5 | 18.2 | 0 | 124 | 1.7 | 16.2 | 124 | 1.6
2023-09-23 21:00 | 2023-09-23 21:15 | 26.3 | 17.9 | 0 | 130 | 1.2 | 15.9 | 128 | 1.2
2023-09-23 21:15 | 2023-09-23 21:30 | 26.7 | 23.4 | 0 | 135 | 1.3 | 15.7 | 133 | 1.2
2023-09-23 21:30 | 2023-09-23 21:45 | 27.2 | 51.3 | 0 | 191 | 0.6 | 15.5 | 160 | 0.3
2023-09-23 21:45 | 2023-09-23 22:00 | 28 | 46.7 | 0 | 151 | 1.1 | 15.3 | 146 | 0.7
2023-09-23 22:00 | 2023-09-23 22:15 | 28.6 | 54.1 | 0 | 272 | 0.6 | 14.9 | 294 | 0.3
2023-09-23 22:15 | 2023-09-23 22:30 | 28.7 | 50.4 | 0 | 233 | 1 | 15 | 252 | 0.6
2023-09-23 22:30 | 2023-09-23 22:45 | 28.8 | 28.4 | 0 | 227 | 1 | 14.9 | 228 | 0.9
2023-09-23 22:45 | 2023-09-23 23:00 | 28.9 | 19.6 | 0 | 205 | 1.2 | 14.9 | 206 | 1.1
2023-09-23 23:00 | 2023-09-23 23:15 | 28.5 | 19.3 | 0 | 195 | 0.9 | 14.9 | 196 | 0.8
2023-09-23 23:15 | 2023-09-23 23:30 | 28.9 | 38.6 | 0 | 193 | 0.7 | 14.8 | 185 | 0.6
2023-09-23 23:30 | 2023-09-23 23:45 | 29.9 | 26.9 | 0 | 194 | 0.5 | 14.3 | 195 | 0.5
2023-09-23 23:45 | 2023-09-24 | 31.9 | 19.2 | 0 | 154 | 0.9 | 13.8 | 151 | 0.9
2023-09-24 | 2023-09-24 00:15 | 32.1 | 44.3 | 0 | 199 | 1 | 13.7 | 190 | 0.7
2023-09-24 00:15 | 2023-09-24 00:30 | 37.1 | 29.1 | 0 | 223 | 0.9 | 13.3 | 223 | 0.8
2023-09-24 00:30 | 2023-09-24 00:45 | 40.3 | 22.4 | 0 | 208 | 0.9 | 12.6 | 208 | 0.8
2023-09-24 00:45 | 2023-09-24 01:00 | 41.5 | 14.1 | 0 | 207 | 1.2 | 12.3 | 207 | 1.2
2023-09-24 01:00 | 2023-09-24 01:15 | 42.5 | 20 | 0 | 212 | 0.8 | 12 | 209 | 0.8
2023-09-24 01:15 | 2023-09-24 01:30 | 44.4 | 20.8 | 0 | 231 | 0.3 | 11.6 | 230 | 0.3
2023-09-24 01:30 | 2023-09-24 01:45 | 46.7 | 37.3 | 0 | 31 | 0.2 | 11.1 | 31 | 0.1
2023-09-24 01:45 | 2023-09-24 02:00 | 49.4 | 12.8 | 0 | 165 | 0.9 | 10.4 | 165 | 0.9
2023-09-24 02:00 | 2023-09-24 02:15 | 46.7 | 20.3 | 0 | 180 | 1.1 | 11.1 | 178 | 1.1
2023-09-24 02:15 | 2023-09-24 02:30 | 48 | 22.6 | 0 | 172 | 1 | 11 | 172 | 1
2023-09-24 02:30 | 2023-09-24 02:45 | 51.2 | 21.3 | 0 | 183 | 1.1 | 10.6 | 183 | 1
2023-09-24 02:45 | 2023-09-24 03:00 | 52.2 | 32.2 | 0 | 172 | 1.2 | 10.3 | 167 | 1
2023-09-24 03:00 | 2023-09-24 03:15 | 52.4 | 32.2 | 0 | 179 | 0.9 | 10 | 175 | 0.8
2023-09-24 03:15 | 2023-09-24 03:30 | 52.1 | 23 | 0 | 185 | 1.2 | 9.8 | 182 | 1.1
2023-09-24 03:30 | 2023-09-24 03:45 | 52.1 | 27 | 0 | 190 | 1.1 | 9.7 | 189 | 1
2023-09-24 03:45 | 2023-09-24 04:00 | 53.1 | 26.9 | 0 | 186 | 1.1 | 9.7 | 184 | 0.9
2023-09-24 04:00 | 2023-09-24 04:15 | 54.7 | 16.1 | 0 | 179 | 0.9 | 9.6 | 176 | 0.8
2023-09-24 04:15 | 2023-09-24 04:30 | 55.4 | 19.4 | 0 | 198 | 1.3 | 9.5 | 198 | 1.2
2023-09-24 04:30 | 2023-09-24 04:45 | 52.7 | 20.7 | 0 | 198 | 1.1 | 9.6 | 201 | 1.1
2023-09-24 04:45 | 2023-09-24 05:00 | 54.1 | 23.8 | 0 | 134 | 0.9 | 9.1 | 136 | 0.8
2023-09-24 05:00 | 2023-09-24 05:15 | 57.1 | 21.6 | 0 | 181 | 1 | 8.6 | 180 | 0.9
2023-09-24 05:15 | 2023-09-24 05:30 | 54.8 | 17.5 | 0 | 197 | 1.1 | 8.7 | 200 | 1.1
2023-09-24 05:30 | 2023-09-24 05:45 | 51.7 | 17.3 | 1 | 207 | 1.3 | 9 | 207 | 1.2
2023-09-24 05:45 | 2023-09-24 06:00 | 48.8 | 20.6 | 7 | 194 | 1.4 | 9.2 | 195 | 1.3
2023-09-24 06:00 | 2023-09-24 06:15 | 46.8 | 22.8 | 43 | 204 | 1.3 | 9.3 | 204 | 1.2
2023-09-24 06:15 | 2023-09-24 06:30 | 45.6 | 22.9 | 84 | 193 | 1.2 | 9.7 | 195 | 1.1
2023-09-24 06:30 | 2023-09-24 06:45 | 44.1 | 19 | 127 | 202 | 1.5 | 10 | 201 | 1.4
2023-09-24 06:45 | 2023-09-24 07:00 | 42.8 | 24.9 | 173 | 190 | 0.8 | 10.6 | 190 | 0.7
2023-09-24 07:00 | 2023-09-24 07:15 | 41.1 | 21.6 | 221 | 216 | 1.2 | 11.1 | 214 | 1.1
2023-09-24 07:15 | 2023-09-24 07:30 | 39.6 | 18.2 | 270 | 207 | 1.8 | 11.6 | 207 | 1.7
2023-09-24 07:30 | 2023-09-24 07:45 | 35.8 | 23.3 | 318 | 210 | 1.4 | 12.6 | 209 | 1.2
2023-09-24 07:45 | 2023-09-24 08:00 | 32.9 | 28.8 | 365 | 190 | 1 | 13.5 | 188 | 0.8
2023-09-24 08:00 | 2023-09-24 08:15 | 30.6 | 38.3 | 412 | 235 | 1.2 | 14 | 241 | 1
2023-09-24 08:15 | 2023-09-24 08:30 | 30.4 | 33 | 456 | 273 | 1.8 | 14.3 | 278 | 1.5
2023-09-24 08:30 | 2023-09-24 08:45 | 30.3 | 20.2 | 499 | 289 | 1.7 | 14.7 | 291 | 1.6
2023-09-24 08:45 | 2023-09-24 09:00 | 27 | 32.5 | 539 | 275 | 1.3 | 15.6 | 283 | 1.1
2023-09-24 09:00 | 2023-09-24 09:15 | 25.4 | 32.9 | 578 | 283 | 1 | 16.3 | 292 | 0.9
2023-09-24 09:15 | 2023-09-24 09:30 | 22.5 | 51.8 | 613 | 240 | 0.8 | 17.3 | 240 | 0.5
2023-09-24 09:30 | 2023-09-24 09:45 | 21.3 | 25.1 | 646 | 304 | 1.1 | 17.8 | 300 | 1
2023-09-24 09:45 | 2023-09-24 10:00 | 21.5 | 37.2 | 675 | 269 | 1.1 | 18.1 | 281 | 0.9
2023-09-24 10:00 | 2023-09-24 10:15 | 20.2 | 48.3 | 702 | 31 | 0.8 | 19.3 | 15 | 0.5
2023-09-24 10:15 | 2023-09-24 10:30 | 18.9 | 42.8 | 726 | 107 | 1.1 | 20.4 | 105 | 0.8
2023-09-24 10:30 | 2023-09-24 10:45 | 16.2 | 67.5 | 747 | 341 | 0.5 | 21.6 | 286 | 0.1
2023-09-24 10:45 | 2023-09-24 11:00 | 16.6 | 40.5 | 764 | 25 | 0.9 | 21.6 | 20 | 0.7
2023-09-24 11:00 | 2023-09-24 11:15 | 14.6 | 54.9 | 776 | 8 | 0.8 | 21.9 | 20 | 0.4
2023-09-24 11:15 | 2023-09-24 11:30 | 13.3 | 48.9 | 785 | 42 | 1.3 | 22.2 | 31 | 0.8
2023-09-24 11:30 | 2023-09-24 11:45 | 14.1 | 51 | 789 | 24 | 1.5 | 22.7 | 18 | 0.9
2023-09-24 11:45 | 2023-09-24 12:00 | 14.1 | 32 | 787 | 19 | 2.3 | 22.6 | 17 | 1.9
2023-09-24 12:00 | 2023-09-24 12:15 | 14.3 | 41.7 | 784 | 330 | 2 | 22.7 | 336 | 1.5
2023-09-24 12:15 | 2023-09-24 12:30 | 13.6 | 57.2 | 780 | 264 | 2.1 | 23.3 | 276 | 1.1
2023-09-24 12:30 | 2023-09-24 12:45 | 10.6 | 35.8 | 773 | 153 | 1.4 | 24.2 | 156 | 1.1
2023-09-24 12:45 | 2023-09-24 13:00 | 10.4 | 61.6 | 759 | 54 | 1.4 | 24.3 | 51 | 0.6
2023-09-24 13:00 | 2023-09-24 13:15 | 12 | 41 | 737 | 8 | 2 | 24.2 | 1 | 1.5
2023-09-24 13:15 | 2023-09-24 13:30 | 10.4 | 34.6 | 718 | 45 | 1.3 | 24.4 | 47 | 1.1
2023-09-24 13:30 | 2023-09-24 13:45 | 11.4 | 45.9 | 694 | 33 | 2 | 24.6 | 45 | 1.3
2023-09-24 13:45 | 2023-09-24 14:00 | 12 | 33.1 | 667 | 347 | 2.9 | 24.5 | 347 | 2.4
2023-09-24 14:00 | 2023-09-24 14:15 | 12 | 26.2 | 635 | 346 | 3.3 | 24.5 | 343 | 3
2023-09-24 14:15 | 2023-09-24 14:30 | 11.8 | 25 | 600 | 352 | 3.1 | 24.6 | 353 | 2.8
2023-09-24 14:30 | 2023-09-24 14:45 | 11.4 | 22.5 | 564 | 345 | 3.3 | 24.4 | 345 | 3
2023-09-24 14:45 | 2023-09-24 15:00 | 10.6 | 21 | 526 | 8 | 3.1 | 24.6 | 9 | 2.9
2023-09-24 15:00 | 2023-09-24 15:15 | 9.7 | 25.4 | 485 | 21 | 2.7 | 24.8 | 21 | 2.5
2023-09-24 15:15 | 2023-09-24 15:30 | 10 | 22 | 442 | 30 | 2.5 | 24.5 | 28 | 2.3
2023-09-24 15:30 | 2023-09-24 15:45 | 10.7 | 32.5 | 392 | 7 | 2.1 | 24.7 | 9 | 1.8
2023-09-24 15:45 | 2023-09-24 16:00 | 10.4 | 27.1 | 347 | 52 | 2.2 | 24.7 | 52 | 2
2023-09-24 16:00 | 2023-09-24 16:15 | 10.4 | 20.3 | 302 | 12 | 2.2 | 24.7 | 13 | 2.1
2023-09-24 16:15 | 2023-09-24 16:30 | 11 | 22.2 | 253 | 48 | 2.6 | 24.5 | 48 | 2.4
2023-09-24 16:30 | 2023-09-24 16:45 | 11.6 | 19.6 | 204 | 62 | 2.4 | 24.3 | 64 | 2.2
2023-09-24 16:45 | 2023-09-24 17:00 | 12.2 | 21.7 | 157 | 60 | 2 | 24.2 | 63 | 1.8
2023-09-24 17:00 | 2023-09-24 17:15 | 12.6 | 16.5 | 113 | 48 | 2.1 | 23.8 | 48 | 2
2023-09-24 17:15 | 2023-09-24 17:30 | 12.8 | 16.8 | 71 | 48 | 1.9 | 23.4 | 48 | 1.8
2023-09-24 17:30 | 2023-09-24 17:45 | 13.3 | 17.4 | 30 | 52 | 1.2 | 22.8 | 51 | 1.2
2023-09-24 17:45 | 2023-09-24 18:00 | 14.9 | 24.5 | 5 | 90 | 1.2 | 21.8 | 89 | 1.1
2023-09-24 18:00 | 2023-09-24 18:15 | 18.1 | 13 | 1 | 89 | 1.1 | 20.6 | 90 | 1.1
2023-09-24 18:15 | 2023-09-24 18:30 | 19.7 | 30 | 0 | 117 | 0.7 | 19.6 | 116 | 0.6
2023-09-24 18:30 | 2023-09-24 18:45 | 21.5 | 23.2 | 0 | 117 | 0.9 | 17.9 | 118 | 0.8
2023-09-24 18:45 | 2023-09-24 19:00 | 20.3 | 10.3 | 0 | 98 | 0.6 | 17.8 | 99 | 0.6
2023-09-24 19:00 | 2023-09-24 19:15 | 21.1 | 11.4 | 0 | 98 | 0.6 | 17.3 | 99 | 0.6
2023-09-24 19:15 | 2023-09-24 19:30 | 23.1 | 9.2 | 0 | 97 | 0.2 | 16.7 | 97 | 0.2
2023-09-24 19:30 | 2023-09-24 19:45 | 25 | 31.3 | 0 | 350 | 0.1 | 16.3 | 329 | 0.1
2023-09-24 19:45 | 2023-09-24 20:00 | 26.7 | 28.2 | 0 | 271 | 0.6 | 16 | 271 | 0.6
2023-09-24 20:00 | 2023-09-24 20:15 | 29.2 | 33.4 | 0 | 261 | 0.3 | 15.8 | 261 | 0.3
2023-09-24 20:15 | 2023-09-24 20:30 | 33.6 | 22.3 | 0 | 205 | 0.6 | 15.4 | 204 | 0.5
2023-09-24 20:30 | 2023-09-24 20:45 | 35.9 | 22.9 | 0 | 215 | 0.8 | 15.1 | 214 | 0.8
2023-09-24 20:45 | 2023-09-24 21:00 | 35.1 | 11.6 | 0 | 210 | 1.3 | 15.6 | 211 | 1.3
2023-09-24 21:00 | 2023-09-24 21:15 | 33.3 | 15.8 | 0 | 195 | 0.9 | 15.6 | 195 | 0.9
2023-09-24 21:15 | 2023-09-24 21:30 | 33.9 | 13.6 | 0 | 200 | 1 | 15.2 | 201 | 1
2023-09-24 21:30 | 2023-09-24 21:45 | 35.6 | 17.9 | 0 | 184 | 1 | 15 | 184 | 0.9
2023-09-24 21:45 | 2023-09-24 22:00 | 36.4 | 13.7 | 0 | 175 | 1 | 14.4 | 173 | 1
2023-09-24 22:00 | 2023-09-24 22:15 | 37.5 | 15.8 | 0 | 199 | 0.9 | 14 | 200 | 0.9
2023-09-24 22:15 | 2023-09-24 22:30 | 39.4 | 13 | 0 | 203 | 0.9 | 13.9 | 204 | 0.9
2023-09-24 22:30 | 2023-09-24 22:45 | 40.7 | 17.4 | 0 | 190 | 0.6 | 13.4 | 192 | 0.5
2023-09-24 22:45 | 2023-09-24 23:00 | 40.8 | 20.6 | 0 | 163 | 0.3 | 13.1 | 161 | 0.2
2023-09-24 23:00 | 2023-09-24 23:15 | 43.6 | 29.8 | 0 | 209 | 0.7 | 12.6 | 196 | 0.6
2023-09-24 23:15 | 2023-09-24 23:30 | 44 | 15.8 | 0 | 178 | 0.7 | 12.1 | 176 | 0.7
2023-09-24 23:30 | 2023-09-24 23:45 | 42.2 | 15.8 | 0 | 169 | 0.8 | 12.2 | 169 | 0.8
2023-09-24 23:45 | 2023-09-25 | 42.5 | 13.3 | 0 | 191 | 0.7 | 12 | 192 | 0.7
2023-09-25 | 2023-09-25 00:15 | 42.8 | 12.2 | 0 | 194 | 0.8 | 11.9 | 195 | 0.8
2023-09-25 00:15 | 2023-09-25 00:30 | 42.4 | 28.7 | 0 | 211 | 0.8 | 11.7 | 210 | 0.7
2023-09-25 00:30 | 2023-09-25 00:45 | 42.1 | 27.2 | 0 | 213 | 0.9 | 11.7 | 203 | 0.8
2023-09-25 00:45 | 2023-09-25 01:00 | 41.9 | 20.3 | 0 | 221 | 0.6 | 11.6 | 217 | 0.6
2023-09-25 01:00 | 2023-09-25 01:15 | 41.6 | 13.8 | 0 | 204 | 1.1 | 11.6 | 204 | 1
2023-09-25 01:15 | 2023-09-25 01:30 | 41.5 | 14.7 | 0 | 227 | 0.7 | 11.7 | 225 | 0.7
2023-09-25 01:30 | 2023-09-25 01:45 | 45.4 | 14.2 | 0 | 267 | 0.6 | 11.4 | 267 | 0.6
2023-09-25 01:45 | 2023-09-25 02:00 | 48.4 | 19.1 | 0 | 257 | 0.8 | 11.2 | 257 | 0.8
2023-09-25 02:00 | 2023-09-25 02:15 | 48 | 11.3 | 0 | 217 | 0.6 | 10.9 | 219 | 0.6
2023-09-25 02:15 | 2023-09-25 02:30 | 50.2 | 17.3 | 0 | 233 | 0.2 | 10.2 | 234 | 0.2
2023-09-25 02:30 | 2023-09-25 02:45 | 50.7 | 13.3 | 0 | 219 | 0.5 | 9.9 | 216 | 0.5
2023-09-25 02:45 | 2023-09-25 03:00 | 50.8 | 9.8 | 0 | 225 | 0.4 | 9.7 | 223 | 0.4
2023-09-25 03:00 | 2023-09-25 03:15 | 52.2 | 12.3 | 0 | 218 | 0.6 | 9.4 | 215 | 0.6
2023-09-25 03:15 | 2023-09-25 03:30 | 54.5 | 18.8 | 0 | 229 | 0.5 | 9.3 | 223 | 0.4
2023-09-25 03:30 | 2023-09-25 03:45 | 51.4 | 12.7 | 0 | 207 | 0.8 | 9.3 | 207 | 0.8
2023-09-25 03:45 | 2023-09-25 04:00 | 50.1 | 11.6 | 0 | 207 | 0.9 | 9.5 | 206 | 0.9
2023-09-25 04:00 | 2023-09-25 04:15 | 49.5 | 13.1 | 0 | 217 | 0.7 | 9.5 | 215 | 0.7
2023-09-25 04:15 | 2023-09-25 04:30 | 50.9 | 11.5 | 0 | 213 | 0.6 | 9.2 | 213 | 0.6
2023-09-25 04:30 | 2023-09-25 04:45 | 51.6 | 10.2 | 0 | 209 | 1 | 9 | 209 | 0.9
2023-09-25 04:45 | 2023-09-25 05:00 | 49.9 | 14.5 | 0 | 216 | 0.7 | 9.3 | 214 | 0.7
2023-09-25 05:00 | 2023-09-25 05:15 | 49.5 | 14.9 | 0 | 203 | 0.9 | 9.4 | 206 | 0.9
2023-09-25 05:15 | 2023-09-25 05:30 | 49.1 | 20.9 | 0 | 189 | 0.7 | 9.5 | 188 | 0.6
2023-09-25 05:30 | 2023-09-25 05:45 | 48.3 | 15.8 | 1 | 213 | 0.6 | 9.6 | 215 | 0.6
2023-09-25 05:45 | 2023-09-25 06:00 | 50.3 | 18.7 | 6 | 164 | 0.5 | 9.1 | 158 | 0.5
2023-09-25 06:00 | 2023-09-25 06:15 | 49.6 | 10.5 | 35 | 196 | 0.6 | 9.1 | 200 | 0.6
2023-09-25 06:15 | 2023-09-25 06:30 | 46.1 | 18.6 | 77 | 194 | 1 | 10.1 | 196 | 0.9
2023-09-25 06:30 | 2023-09-25 06:45 | 43.7 | 13.2 | 121 | 207 | 1.2 | 10.9 | 207 | 1.2
2023-09-25 06:45 | 2023-09-25 07:00 | 41.8 | 15.9 | 166 | 196 | 1.2 | 11.8 | 197 | 1.2
2023-09-25 07:00 | 2023-09-25 07:15 | 38.2 | 17.4 | 214 | 206 | 1.5 | 12.8 | 206 | 1.5
2023-09-25 07:15 | 2023-09-25 07:30 | 36 | 16.8 | 262 | 205 | 1.9 | 13.6 | 205 | 1.8
2023-09-25 07:30 | 2023-09-25 07:45 | 34.5 | 17.5 | 310 | 201 | 1.7 | 14.4 | 201 | 1.6
2023-09-25 07:45 | 2023-09-25 08:00 | 33.3 | 16.9 | 356 | 206 | 1.6 | 15.1 | 205 | 1.6
2023-09-25 08:00 | 2023-09-25 08:15 | 32 | 18.7 | 402 | 199 | 1.5 | 15.9 | 200 | 1.4
2023-09-25 08:15 | 2023-09-25 08:30 | 30.1 | 29 | 446 | 186 | 1.4 | 16.7 | 184 | 1.2
2023-09-25 08:30 | 2023-09-25 08:45 | 28.2 | 28.2 | 488 | 206 | 1.2 | 17.5 | 206 | 1.1
2023-09-25 08:45 | 2023-09-25 09:00 | 26.2 | 24.6 | 528 | 196 | 1.1 | 18.5 | 198 | 1
2023-09-25 09:00 | 2023-09-25 09:15 | 24.7 | 27.5 | 566 | 187 | 1.1 | 19.2 | 188 | 1
2023-09-25 09:15 | 2023-09-25 09:30 | 22.9 | 33.4 | 600 | 199 | 0.9 | 20.1 | 197 | 0.7
2023-09-25 09:30 | 2023-09-25 09:45 | 21.8 | 30.3 | 632 | 160 | 1.2 | 20.7 | 153 | 1
2023-09-25 09:45 | 2023-09-25 10:00 | 20.8 | 29.5 | 664 | 168 | 1.1 | 21.6 | 164 | 1
2023-09-25 10:00 | 2023-09-25 10:15 | 18.9 | 27.8 | 691 | 188 | 1 | 22.2 | 190 | 0.8
2023-09-25 10:15 | 2023-09-25 10:30 | 17 | 35.3 | 715 | 189 | 1 | 23.2 | 193 | 0.8
2023-09-25 10:30 | 2023-09-25 10:45 | 16.2 | 55.2 | 734 | 259 | 0.9 | 23.5 | 262 | 0.4
2023-09-25 10:45 | 2023-09-25 11:00 | 15.6 | 43.6 | 751 | 231 | 0.8 | 24.1 | 227 | 0.6
2023-09-25 11:00 | 2023-09-25 11:15 | 16.3 | 44.4 | 764 | 73 | 1.1 | 24.4 | 69 | 0.7
2023-09-25 11:15 | 2023-09-25 11:30 | 14.7 | 45.6 | 775 | 213 | 0.9 | 25.2 | 208 | 0.6
2023-09-25 11:30 | 2023-09-25 11:45 | 12.8 | 39.3 | 779 | 160 | 1.1 | 26.1 | 158 | 0.8
2023-09-25 11:45 | 2023-09-25 12:00 | 11.9 | 59.7 | 783 | 100 | 0.8 | 26.1 | 120 | 0.3
2023-09-25 12:00 | 2023-09-25 12:15 | 12.9 | 35.1 | 780 | 283 | 1.5 | 26.3 | 292 | 1.2
2023-09-25 12:15 | 2023-09-25 12:30 | 12.4 | 50.7 | 767 | 11 | 1.5 | 26.1 | 15 | 0.9
2023-09-25 12:30 | 2023-09-25 12:45 | 12.3 | 39.1 | 757 | 74 | 1.7 | 26.7 | 76 | 1.3
2023-09-25 12:45 | 2023-09-25 13:00 | 11.9 | 39.3 | 744 | 96 | 1.6 | 26.6 | 89 | 1.2
2023-09-25 13:00 | 2023-09-25 13:15 | 11.2 | 61.8 | 724 | 329 | 1.2 | 27.4 | 18 | 0.5
2023-09-25 13:15 | 2023-09-25 13:30 | 11 | 32.3 | 703 | 355 | 2.1 | 26.8 | 355 | 1.8
2023-09-25 13:30 | 2023-09-25 13:45 | 10.4 | 59.8 | 688 | 30 | 1.3 | 27.2 | 359 | 0.5
2023-09-25 13:45 | 2023-09-25 14:00 | 10.5 | 41.3 | 655 | 69 | 1.4 | 27.4 | 63 | 1
2023-09-25 14:00 | 2023-09-25 14:15 | 10.2 | 47.1 | 619 | 23 | 1.9 | 27.3 | 11 | 1.3
2023-09-25 14:15 | 2023-09-25 14:30 | 9.8 | 19.9 | 590 | 320 | 3.1 | 26.8 | 320 | 2.9
2023-09-25 14:30 | 2023-09-25 14:45 | 10.3 | 22.6 | 551 | 334 | 2.7 | 26.9 | 334 | 2.5
2023-09-25 14:45 | 2023-09-25 15:00 | 10.7 | 27.8 | 512 | 333 | 2.3 | 27 | 331 | 2.1
2023-09-25 15:00 | 2023-09-25 15:15 | 11.3 | 29.6 | 469 | 352 | 2.5 | 27.3 | 351 | 2.2
2023-09-25 15:15 | 2023-09-25 15:30 | 10.1 | 19.1 | 427 | 24 | 2.3 | 27.1 | 23 | 2.2
2023-09-25 15:30 | 2023-09-25 15:45 | 10.2 | 21.8 | 382 | 13 | 2.7 | 26.8 | 10 | 2.5
2023-09-25 15:45 | 2023-09-25 16:00 | 10 | 23.9 | 336 | 352 | 2.7 | 26.9 | 351 | 2.5
2023-09-25 16:00 | 2023-09-25 16:15 | 9 | 21 | 291 | 358 | 2.6 | 26.9 | 357 | 2.4
2023-09-25 16:15 | 2023-09-25 16:30 | 9.4 | 21 | 241 | 355 | 2.6 | 26.6 | 357 | 2.5
2023-09-25 16:30 | 2023-09-25 16:45 | 10.7 | 24.5 | 192 | 338 | 1.7 | 26.8 | 338 | 1.5
2023-09-25 16:45 | 2023-09-25 17:00 | 11.8 | 18.1 | 147 | 331 | 1.7 | 26.5 | 330 | 1.6
2023-09-25 17:00 | 2023-09-25 17:15 | 12.2 | 20.6 | 103 | 347 | 1.4 | 26.3 | 347 | 1.3
2023-09-25 17:15 | 2023-09-25 17:30 | 12.9 | 24.8 | 62 | 349 | 1.5 | 25.7 | 349 | 1.4
2023-09-25 17:30 | 2023-09-25 17:45 | 15 | 17.6 | 23 | 352 | 1.3 | 24.8 | 353 | 1.3
2023-09-25 17:45 | 2023-09-25 18:00 | 15.9 | 19.7 | 4 | 343 | 1 | 24.2 | 341 | 1
2023-09-25 18:00 | 2023-09-25 18:15 | 16.1 | 16.8 | 1 | 337 | 0.9 | 23.7 | 331 | 0.9
2023-09-25 18:15 | 2023-09-25 18:30 | 18.3 | 14.1 | 0 | 318 | 0.1 | 22.4 | 324 | 0.1
2023-09-25 18:30 | 2023-09-25 18:45 | 19.4 | 7 | 0 | 334 | 0 | 21.8 | 334 | 0
2023-09-25 18:45 | 2023-09-25 19:00 | 22.6 | 32.1 | 0 | 91 | 0.1 | 20.8 | 74 | 0
2023-09-25 19:00 | 2023-09-25 19:15 | 24.9 | 4.8 | 0 | 90 | 0.1 | 19.8 | 93 | 0.1
2023-09-25 19:15 | 2023-09-25 19:30 | 27.1 | 51.3 | 0 | 307 | 0.3 | 19.2 | 324 | 0.1
2023-09-25 19:30 | 2023-09-25 19:45 | 26.8 | 19.5 | 0 | 322 | 0.5 | 19.2 | 320 | 0.4
2023-09-25 19:45 | 2023-09-25 20:00 | 26.7 | 43.3 | 0 | 195 | 0.4 | 18.9 | 195 | 0.3
2023-09-25 20:00 | 2023-09-25 20:15 | 31 | 14.1 | 0 | 142 | 1.7 | 17 | 141 | 1.7
2023-09-25 20:15 | 2023-09-25 20:30 | 26.6 | 21.4 | 0 | 158 | 1.4 | 17.6 | 153 | 1.3
2023-09-25 20:30 | 2023-09-25 20:45 | 26 | 22.4 | 0 | 215 | 0.7 | 17.8 | 214 | 0.6
2023-09-25 20:45 | 2023-09-25 21:00 | 27.3 | 10.3 | 0 | 280 | 0.8 | 17.8 | 282 | 0.7
2023-09-25 21:00 | 2023-09-25 21:15 | 33.5 | 13 | 0 | 262 | 0.8 | 17.8 | 263 | 0.8
2023-09-25 21:15 | 2023-09-25 21:30 | 32.9 | 15.4 | 0 | 270 | 0.8 | 17.4 | 271 | 0.8
2023-09-25 21:30 | 2023-09-25 21:45 | 32.1 | 29.4 | 0 | 276 | 0.7 | 17 | 274 | 0.6
2023-09-25 21:45 | 2023-09-25 22:00 | 33.8 | 11.2 | 0 | 247 | 0.5 | 16.5 | 247 | 0.5
2023-09-25 22:00 | 2023-09-25 22:15 | 33.1 | 11.4 | 0 | 224 | 1 | 16.3 | 222 | 1
2023-09-25 22:15 | 2023-09-25 22:30 | 33.6 | 13.9 | 0 | 194 | 0.8 | 15.9 | 197 | 0.8
2023-09-25 22:30 | 2023-09-25 22:45 | 36.2 | 54.4 | 0 | 104 | 1.5 | 15.2 | 78 | 0.8
2023-09-25 22:45 | 2023-09-25 23:00 | 36.8 | 57.5 | 0 | 178 | 0.5 | 14.8 | 177 | 0.2
2023-09-25 23:00 | 2023-09-25 23:15 | 38.5 | 71.4 | 0 | 220 | 0.8 | 14.4 | 225 | 0.1
2023-09-25 23:15 | 2023-09-25 23:30 | 39.8 | 33.7 | 0 | 209 | 0.4 | 13.9 | 200 | 0.3
2023-09-25 23:30 | 2023-09-25 23:45 | 41 | 27.5 | 0 | 272 | 0.6 | 14.1 | 269 | 0.5
2023-09-25 23:45 | 2023-09-26 | 43 | 37.1 | 0 | 229 | 0.8 | 13.9 | 225 | 0.6
2023-09-26 | 2023-09-26 00:15 | 40.4 | 31.6 | 0 | 255 | 0.6 | 14 | 253 | 0.5
2023-09-26 00:15 | 2023-09-26 00:30 | 40.1 | 29.3 | 0 | 208 | 0.8 | 14 | 210 | 0.7
2023-09-26 00:30 | 2023-09-26 00:45 | 42.5 | 11.9 | 0 | 174 | 0.7 | 13.2 | 172 | 0.7
2023-09-26 00:45 | 2023-09-26 01:00 | 43.3 | 16.4 | 0 | 138 | 0.6 | 12.9 | 138 | 0.6
2023-09-26 01:00 | 2023-09-26 01:15 | 44 | 23.7 | 0 | 153 | 0.5 | 12.7 | 154 | 0.5
2023-09-26 01:15 | 2023-09-26 01:30 | 45.8 | 16 | 0 | 193 | 0.6 | 12.5 | 189 | 0.6
2023-09-26 01:30 | 2023-09-26 01:45 | 47.8 | 18.1 | 0 | 196 | 0.4 | 12.2 | 193 | 0.4
2023-09-26 01:45 | 2023-09-26 02:00 | 48.5 | 16 | 0 | 197 | 0.4 | 12 | 198 | 0.3
2023-09-26 02:00 | 2023-09-26 02:15 | 49.4 | 9.9 | 0 | 206 | 0.6 | 11.9 | 206 | 0.6
2023-09-26 02:15 | 2023-09-26 02:30 | 49.4 | 15.3 | 0 | 208 | 0.5 | 11.8 | 208 | 0.4
2023-09-26 02:30 | 2023-09-26 02:45 | 50 | 9 | 0 | 211 | 0.6 | 11.5 | 211 | 0.6
2023-09-26 02:45 | 2023-09-26 03:00 | 48.7 | 18 | 0 | 216 | 0.7 | 11.7 | 215 | 0.7
2023-09-26 03:00 | 2023-09-26 03:15 | 49 | 14.7 | 0 | 213 | 0.6 | 11.6 | 213 | 0.6
2023-09-26 03:15 | 2023-09-26 03:30 | 49 | 19.2 | 0 | 236 | 0.4 | 11.6 | 228 | 0.4
2023-09-26 03:30 | 2023-09-26 03:45 | 52 | 12.9 | 0 | 255 | 0.3 | 11.4 | 256 | 0.3
2023-09-26 03:45 | 2023-09-26 04:00 | 53.3 | 9.4 | 0 | 210 | 0.2 | 11.2 | 213 | 0.2
2023-09-26 04:00 | 2023-09-26 04:15 | 53.6 | 9 | 0 | 216 | 0.6 | 10.8 | 215 | 0.6
2023-09-26 04:15 | 2023-09-26 04:30 | 53.9 | 7.9 | 0 | 219 | 0.7 | 10.8 | 219 | 0.7
2023-09-26 04:30 | 2023-09-26 04:45 | 53 | 7 | 0 | 211 | 0.6 | 10.7 | 212 | 0.6
2023-09-26 04:45 | 2023-09-26 05:00 | 52 | 15.8 | 0 | 223 | 0.5 | 10.7 | 216 | 0.4
2023-09-26 05:00 | 2023-09-26 05:15 | 52.4 | 2.6 | 0 | 244 | 0 | 10.4 | 248 | 0
2023-09-26 05:15 | 2023-09-26 05:30 | 53.6 | 9.3 | 0 | 194 | 0.1 | 10.1 | 193 | 0.1
2023-09-26 05:30 | 2023-09-26 05:45 | 53.8 | 12.8 | 1 | 221 | 0.2 | 10.1 | 217 | 0.2
2023-09-26 05:45 | 2023-09-26 06:00 | 55.8 | 18.2 | 6 | 358 | 0 | 10.1 | 9 | 0
2023-09-26 06:00 | 2023-09-26 06:15 | 59.5 | 7.1 | 27 | 64 | 0 | 9.6 | 70 | 0
2023-09-26 06:15 | 2023-09-26 06:30 | 59.3 | 14.1 | 64 | 226 | 0.3 | 10.1 | 226 | 0.3
2023-09-26 06:30 | 2023-09-26 06:45 | 57.1 | 19 | 104 | 201 | 0.5 | 10.7 | 200 | 0.5
2023-09-26 06:45 | 2023-09-26 07:00 | 54.1 | 28.6 | 148 | 245 | 0.6 | 11.8 | 240 | 0.5
2023-09-26 07:00 | 2023-09-26 07:15 | 51.2 | 31.5 | 196 | 243 | 1 | 12.8 | 243 | 0.8
2023-09-26 07:15 | 2023-09-26 07:30 | 49.3 | 26.2 | 242 | 237 | 0.6 | 13.6 | 235 | 0.5
2023-09-26 07:30 | 2023-09-26 07:45 | 44.7 | 15.2 | 291 | 212 | 0.9 | 14.4 | 209 | 0.9
2023-09-26 07:45 | 2023-09-26 08:00 | 38.6 | 28.2 | 337 | 214 | 0.6 | 15.4 | 215 | 0.5
2023-09-26 08:00 | 2023-09-26 08:15 | 30.5 | 52.9 | 383 | 109 | 0.5 | 16.8 | 100 | 0.3
2023-09-26 08:15 | 2023-09-26 08:30 | 28.5 | 36.9 | 427 | 347 | 0.8 | 17.2 | 345 | 0.6
2023-09-26 08:30 | 2023-09-26 08:45 | 29.8 | 27.1 | 472 | 344 | 1.2 | 17 | 347 | 1.1
2023-09-26 08:45 | 2023-09-26 09:00 | 29.5 | 27.4 | 511 | 28 | 1.5 | 17.6 | 33 | 1.3
2023-09-26 09:00 | 2023-09-26 09:15 | 29.6 | 28.7 | 548 | 8 | 1.8 | 17.9 | 10 | 1.6
2023-09-26 09:15 | 2023-09-26 09:30 | 27.9 | 37.4 | 586 | 2 | 1.4 | 18.6 | 3 | 1.1
2023-09-26 09:30 | 2023-09-26 09:45 | 26.8 | 37 | 620 | 43 | 1.1 | 19.3 | 40 | 0.9
2023-09-26 09:45 | 2023-09-26 10:00 | 26 | 27.8 | 649 | 45 | 1.5 | 19.8 | 44 | 1.3
2023-09-26 10:00 | 2023-09-26 10:15 | 24.7 | 28.1 | 676 | 29 | 1.4 | 20.1 | 30 | 1.2
2023-09-26 10:15 | 2023-09-26 10:30 | 21.5 | 43.6 | 699 | 15 | 1.1 | 21.1 | 5 | 0.8
2023-09-26 10:30 | 2023-09-26 10:45 | 22.5 | 62.5 | 717 | 350 | 1 | 21.4 | 348 | 0.4
2023-09-26 10:45 | 2023-09-26 11:00 | 21.5 | 48 | 733 | 20 | 1.4 | 22 | 30 | 0.9
2023-09-26 11:00 | 2023-09-26 11:15 | 20.1 | 35.8 | 745 | 41 | 1.4 | 22.5 | 44 | 1.1
2023-09-26 11:15 | 2023-09-26 11:30 | 19.9 | 34.3 | 753 | 12 | 1.4 | 22.8 | 13 | 1.2
2023-09-26 11:30 | 2023-09-26 11:45 | 19.6 | 26.1 | 759 | 21 | 1.9 | 23.3 | 21 | 1.7
2023-09-26 11:45 | 2023-09-26 12:00 | 20.1 | 28.9 | 760 | 331 | 1.5 | 23.5 | 328 | 1.3
2023-09-26 12:00 | 2023-09-26 12:15 | 20 | 32.8 | 757 | 353 | 1.9 | 24 | 352 | 1.6
2023-09-26 12:15 | 2023-09-26 12:30 | 20.1 | 30.6 | 750 | 329 | 1.9 | 24.1 | 329 | 1.6
2023-09-26 12:30 | 2023-09-26 12:45 | 19.5 | 34.8 | 739 | 332 | 1.6 | 24.7 | 327 | 1.3
2023-09-26 12:45 | 2023-09-26 13:00 | 18.9 | 30.9 | 726 | 317 | 1.7 | 25.2 | 317 | 1.4
2023-09-26 13:00 | 2023-09-26 13:15 | 19.2 | 32.2 | 708 | 329 | 2 | 25.3 | 329 | 1.7
2023-09-26 13:15 | 2023-09-26 13:30 | 19.2 | 30.8 | 684 | 322 | 2.3 | 25.7 | 323 | 2
2023-09-26 13:30 | 2023-09-26 13:45 | 18.1 | 38.2 | 660 | 339 | 1.5 | 26.6 | 344 | 1.2
2023-09-26 13:45 | 2023-09-26 14:00 | 18.3 | 31.9 | 633 | 0 | 2.2 | 26.4 | 355 | 1.8
2023-09-26 14:00 | 2023-09-26 14:15 | 17.5 | 47 | 601 | 351 | 1.7 | 26.8 | 356 | 1.1
2023-09-26 14:15 | 2023-09-26 14:30 | 18.2 | 23 | 570 | 329 | 2.4 | 26.7 | 328 | 2.2
2023-09-26 14:30 | 2023-09-26 14:45 | 16.1 | 50.3 | 533 | 58 | 2.1 | 27.2 | 54 | 1.3
2023-09-26 14:45 | 2023-09-26 15:00 | 14.3 | 19.9 | 496 | 92 | 2.6 | 27.3 | 91 | 2.4
2023-09-26 15:00 | 2023-09-26 15:15 | 13.7 | 38.5 | 457 | 66 | 1.5 | 27.6 | 61 | 1.2
2023-09-26 15:15 | 2023-09-26 15:30 | 13.3 | 19.5 | 413 | 54 | 2 | 27.5 | 51 | 1.9
2023-09-26 15:30 | 2023-09-26 15:45 | 13.5 | 31.2 | 369 | 90 | 1.9 | 27.5 | 90 | 1.6
2023-09-26 15:45 | 2023-09-26 16:00 | 13.5 | 25.7 | 324 | 104 | 2 | 27.5 | 105 | 1.8
2023-09-26 16:00 | 2023-09-26 16:15 | 13.1 | 24.1 | 275 | 57 | 1.9 | 27.5 | 55 | 1.8
2023-09-26 16:15 | 2023-09-26 16:30 | 13.4 | 16.2 | 227 | 98 | 2.7 | 27.3 | 98 | 2.6
2023-09-26 16:30 | 2023-09-26 16:45 | 13.8 | 13.1 | 179 | 99 | 1.9 | 27.1 | 99 | 1.8
2023-09-26 16:45 | 2023-09-26 17:00 | 14.5 | 16 | 133 | 107 | 2.2 | 26.8 | 107 | 2.1
2023-09-26 17:00 | 2023-09-26 17:15 | 14.9 | 12.5 | 89 | 93 | 1.7 | 26.5 | 94 | 1.7
2023-09-26 17:15 | 2023-09-26 17:30 | 16.3 | 13.6 | 31 | 92 | 1.5 | 26 | 91 | 1.4
2023-09-26 17:30 | 2023-09-26 17:45 | 17.9 | 9.6 | 9 | 100 | 1.3 | 24.8 | 99 | 1.2
2023-09-26 17:45 | 2023-09-26 18:00 | 19.7 | 11.2 | 3 | 100 | 1 | 24 | 101 | 1
2023-09-26 18:00 | 2023-09-26 18:15 | 20.9 | 7.5 | 0 | 104 | 1.1 | 23.1 | 104 | 1.1
2023-09-26 18:15 | 2023-09-26 18:30 | 22.3 | 20.1 | 0 | 77 | 1 | 22.2 | 86 | 0.9
2023-09-26 18:30 | 2023-09-26 18:45 | 24 | 19.4 | 0 | 71 | 0.7 | 21.4 | 73 | 0.6
2023-09-26 18:45 | 2023-09-26 19:00 | 25.6 | 14.1 | 0 | 53 | 0.2 | 20.7 | 56 | 0.1
2023-09-26 19:00 | 2023-09-26 19:15 | 27.7 | 24.1 | 0 | 297 | 0.2 | 20.2 | 295 | 0.2
2023-09-26 19:15 | 2023-09-26 19:30 | 28.6 | 15.1 | 0 | 316 | 0.5 | 19.9 | 316 | 0.5
2023-09-26 19:30 | 2023-09-26 19:45 | 30.4 | 64.4 | 0 | 216 | 0.7 | 19.7 | 200 | 0.2
2023-09-26 19:45 | 2023-09-26 20:00 | 30.5 | 29.1 | 0 | 142 | 0.3 | 19.5 | 150 | 0.3
2023-09-26 20:00 | 2023-09-26 20:15 | 31.5 | 49.9 | 0 | 126 | 0.7 | 19.3 | 134 | 0.4
2023-09-26 20:15 | 2023-09-26 20:30 | 34.7 | 30.8 | 0 | 165 | 0.6 | 18.8 | 164 | 0.5
2023-09-26 20:30 | 2023-09-26 20:45 | 34.7 | 33.4 | 0 | 221 | 0.6 | 19.4 | 228 | 0.5
2023-09-26 20:45 | 2023-09-26 21:00 | 35.9 | 36 | 0 | 189 | 0.5 | 18.9 | 186 | 0.4
2023-09-26 21:00 | 2023-09-26 21:15 | 37.5 | 50.5 | 0 | 225 | 0.7 | 18.3 | 223 | 0.4
2023-09-26 21:15 | 2023-09-26 21:30 | 38 | 18.4 | 0 | 224 | 0.8 | 18.1 | 221 | 0.8
2023-09-26 21:30 | 2023-09-26 21:45 | 39.2 | 27 | 0 | 215 | 0.8 | 18 | 212 | 0.7
2023-09-26 21:45 | 2023-09-26 22:00 | 39.5 | 26.6 | 0 | 247 | 0.5 | 17.9 | 249 | 0.5
2023-09-26 22:00 | 2023-09-26 22:15 | 39.3 | 23.3 | 0 | 252 | 0.9 | 17.7 | 259 | 0.8
2023-09-26 22:15 | 2023-09-26 22:30 | 40.1 | 22.5 | 0 | 207 | 0.7 | 17.2 | 209 | 0.7
2023-09-26 22:30 | 2023-09-26 22:45 | 38.7 | 14.9 | 0 | 215 | 0.7 | 17 | 214 | 0.7
2023-09-26 22:45 | 2023-09-26 23:00 | 39.7 | 18.7 | 0 | 215 | 0.2 | 16.7 | 217 | 0.2
2023-09-26 23:00 | 2023-09-26 23:15 | 42.1 | 19.5 | 0 | 190 | 0.4 | 16.3 | 187 | 0.3
2023-09-26 23:15 | 2023-09-26 23:30 | 43 | 15.3 | 0 | 170 | 0.4 | 16.1 | 169 | 0.4
2023-09-26 23:30 | 2023-09-26 23:45 | 45.3 | 25.1 | 0 | 263 | 0.3 | 15.5 | 268 | 0.3
2023-09-26 23:45 | 2023-09-27 | 48.8 | 53.1 | 0 | 130 | 0.2 | 14.7 | 170 | 0
2023-09-27 | 2023-09-27 00:15 | 51.8 | 32.3 | 0 | 259 | 0.4 | 14.4 | 263 | 0.3
2023-09-27 00:15 | 2023-09-27 00:30 | 50.9 | 36.3 | 0 | 212 | 0.5 | 14.2 | 211 | 0.4
2023-09-27 00:30 | 2023-09-27 00:45 | 49.8 | 36.6 | 0 | 224 | 0.6 | 14.1 | 218 | 0.5
2023-09-27 00:45 | 2023-09-27 01:00 | 52.1 | 31.2 | 0 | 193 | 0.5 | 13.6 | 178 | 0.4
2023-09-27 01:00 | 2023-09-27 01:15 | 51.4 | 53.4 | 0 | 293 | 0.5 | 13.9 | 291 | 0.2
2023-09-27 01:15 | 2023-09-27 01:30 | 50.8 | 17.1 | 0 | 237 | 0.6 | 14.1 | 238 | 0.6
2023-09-27 01:30 | 2023-09-27 01:45 | 53.8 | 24.8 | 0 | 203 | 0.7 | 13.4 | 201 | 0.6
2023-09-27 01:45 | 2023-09-27 02:00 | 54 | 36.6 | 0 | 221 | 0.5 | 13.1 | 218 | 0.4
2023-09-27 02:00 | 2023-09-27 02:15 | 53.7 | 36.8 | 0 | 231 | 0.5 | 13 | 231 | 0.4
2023-09-27 02:15 | 2023-09-27 02:30 | 52.4 | 18.9 | 0 | 225 | 0.7 | 13.3 | 220 | 0.7
2023-09-27 02:30 | 2023-09-27 02:45 | 53.8 | 36.2 | 0 | 250 | 0.8 | 13 | 261 | 0.6
2023-09-27 02:45 | 2023-09-27 03:00 | 54.5 | 28.9 | 0 | 224 | 0.7 | 13 | 229 | 0.6
2023-09-27 03:00 | 2023-09-27 03:15 | 55.2 | 14.4 | 0 | 183 | 0.3 | 12.7 | 181 | 0.2
2023-09-27 03:15 | 2023-09-27 03:30 | 56.4 | 25.3 | 0 | 203 | 0.2 | 12.5 | 198 | 0.2
2023-09-27 03:30 | 2023-09-27 03:45 | 58.4 | 16.6 | 0 | 183 | 0.3 | 12 | 183 | 0.2
2023-09-27 03:45 | 2023-09-27 04:00 | 59.7 | 19 | 0 | 209 | 0.4 | 11.8 | 208 | 0.4
2023-09-27 04:00 | 2023-09-27 04:15 | 60 | 15.6 | 0 | 205 | 0.4 | 11.9 | 209 | 0.4
2023-09-27 04:15 | 2023-09-27 04:30 | 61.6 | 35.3 | 0 | 254 | 0.1 | 11.6 | 265 | 0
2023-09-27 04:30 | 2023-09-27 04:45 | 64.3 | 24.3 | 0 | 232 | 0.2 | 11 | 218 | 0.1
2023-09-27 04:45 | 2023-09-27 05:00 | 63 | 38.4 | 0 | 204 | 0.1 | 11.3 | 212 | 0.1
2023-09-27 05:00 | 2023-09-27 05:15 | 62.2 | 15 | 0 | 222 | 0.4 | 11.4 | 220 | 0.4
2023-09-27 05:15 | 2023-09-27 05:30 | 61.4 | 8.3 | 0 | 232 | 0.1 | 11.3 | 232 | 0.1
2023-09-27 05:30 | 2023-09-27 05:45 | 63.2 | 12.8 | 1 | 181 | 0.2 | 11 | 176 | 0.2
2023-09-27 05:45 | 2023-09-27 06:00 | 63.7 | 15.9 | 5 | 285 | 0.2 | 11 | 289 | 0.2
2023-09-27 06:00 | 2023-09-27 06:15 | 64.8 | 24.4 | 26 | 172 | 0.7 | 10.8 | 169 | 0.6
2023-09-27 06:15 | 2023-09-27 06:30 | 64 | 19.5 | 63 | 183 | 0.7 | 10.8 | 182 | 0.7
2023-09-27 06:30 | 2023-09-27 06:45 | 60.7 | 8.4 | 105 | 198 | 0.5 | 12 | 198 | 0.5
2023-09-27 06:45 | 2023-09-27 07:00 | 57.8 | 9 | 147 | 196 | 0.4 | 12.8 | 196 | 0.4
2023-09-27 07:00 | 2023-09-27 07:15 | 53.5 | 16.8 | 195 | 195 | 0.4 | 13.9 | 197 | 0.3
2023-09-27 07:15 | 2023-09-27 07:30 | 47.9 | 21.8 | 245 | 201 | 0.6 | 14.8 | 199 | 0.6
2023-09-27 07:30 | 2023-09-27 07:45 | 45 | 29 | 291 | 189 | 0.6 | 15.7 | 185 | 0.5
2023-09-27 07:45 | 2023-09-27 08:00 | 42.7 | 31 | 336 | 181 | 0.7 | 16.4 | 178 | 0.6
2023-09-27 08:00 | 2023-09-27 08:15 | 41.2 | 20.1 | 384 | 162 | 1 | 17 | 164 | 1
2023-09-27 08:15 | 2023-09-27 08:30 | 39.4 | 24.4 | 428 | 191 | 1.1 | 17.7 | 192 | 1
2023-09-27 08:30 | 2023-09-27 08:45 | 36.1 | 28 | 472 | 195 | 1.2 | 18.6 | 192 | 1.1
2023-09-27 08:45 | 2023-09-27 09:00 | 32.2 | 20.6 | 513 | 213 | 1 | 19.6 | 212 | 1
2023-09-27 09:00 | 2023-09-27 09:15 | 29.6 | 27.3 | 551 | 182 | 1 | 20.8 | 180 | 0.9
2023-09-27 09:15 | 2023-09-27 09:30 | 27.5 | 30.4 | 586 | 179 | 0.8 | 21.9 | 177 | 0.7
2023-09-27 09:30 | 2023-09-27 09:45 | 24.8 | 23 | 620 | 148 | 1.2 | 22.8 | 147 | 1.1
2023-09-27 09:45 | 2023-09-27 10:00 | 23.3 | 27.5 | 649 | 169 | 0.9 | 23.6 | 167 | 0.8
2023-09-27 10:00 | 2023-09-27 10:15 | 21.5 | 0 | 673 | 0 | 0 | 24.4 | 0 | 0
2023-09-27 10:15 | 2023-09-27 10:30 | 20.7 | 0 | 697 | 0 | 0 | 25.2 | 0 | 0
2023-09-27 10:30 | 2023-09-27 10:45 | 18.8 | 20.5 | 718 | 131 | 0.2 | 26.3 | 141 | 0.2
2023-09-27 10:45 | 2023-09-27 11:00 | 15.8 | 0.7 | 735 | 134 | 0 | 26.9 | 136 | 0
2023-09-27 11:00 | 2023-09-27 11:15 | 12.8 | 0 | 748 | 0 | 0 | 27.4 | 0 | 0
2023-09-27 11:15 | 2023-09-27 11:30 | 12.6 | 0 | 758 | 0 | 0 | 27.6 | 0 | 0
2023-09-27 11:30 | 2023-09-27 11:45 | 12.1 | 10.1 | 763 | 99 | 0.4 | 28.1 | 91 | 0.4
2023-09-27 11:45 | 2023-09-27 12:00 | 12.1 | 24.5 | 763 | 99 | 2.3 | 28.4 | 101 | 2.1
2023-09-27 12:00 | 2023-09-27 12:15 | 11.9 | 33.1 | 760 | 122 | 2.2 | 28.3 | 117 | 1.8
2023-09-27 12:15 | 2023-09-27 12:30 | 11.9 | 33.5 | 753 | 132 | 2 | 28.9 | 124 | 1.7
2023-09-27 12:30 | 2023-09-27 12:45 | 12 | 30.6 | 741 | 113 | 2.1 | 28.8 | 114 | 1.8
2023-09-27 12:45 | 2023-09-27 13:00 | 11.5 | 33.2 | 726 | 134 | 1.8 | 29.3 | 131 | 1.5
2023-09-27 13:00 | 2023-09-27 13:15 | 11.7 | 34.3 | 708 | 155 | 2.1 | 29.8 | 152 | 1.7
2023-09-27 13:15 | 2023-09-27 13:30 | 12 | 30 | 687 | 141 | 2.5 | 29.5 | 142 | 2.2
2023-09-27 13:30 | 2023-09-27 13:45 | 12 | 26.2 | 662 | 140 | 2.9 | 29.9 | 136 | 2.6
2023-09-27 13:45 | 2023-09-27 14:00 | 11.9 | 31.6 | 635 | 143 | 2.5 | 29.9 | 137 | 2.1
2023-09-27 14:00 | 2023-09-27 14:15 | 12.1 | 25.4 | 605 | 130 | 3.1 | 30.2 | 128 | 2.8
2023-09-27 14:15 | 2023-09-27 14:30 | 12 | 33 | 572 | 125 | 2.2 | 30.1 | 123 | 1.8
2023-09-27 14:30 | 2023-09-27 14:45 | 12.2 | 29.9 | 535 | 143 | 2.4 | 30.1 | 141 | 2.1
2023-09-27 14:45 | 2023-09-27 15:00 | 12.4 | 29.4 | 496 | 155 | 2.3 | 30.1 | 152 | 2
2023-09-27 15:00 | 2023-09-27 15:15 | 12.3 | 26.4 | 454 | 140 | 2.6 | 30.3 | 132 | 2.3
2023-09-27 15:15 | 2023-09-27 15:30 | 12.2 | 21.8 | 413 | 126 | 3 | 30.1 | 124 | 2.8
2023-09-27 15:30 | 2023-09-27 15:45 | 12.4 | 23.1 | 367 | 138 | 2.8 | 30.1 | 137 | 2.6
2023-09-27 15:45 | 2023-09-27 16:00 | 12.6 | 21.2 | 318 | 109 | 3.2 | 29.9 | 108 | 3
2023-09-27 16:00 | 2023-09-27 16:15 | 13 | 25 | 271 | 147 | 2.1 | 29.9 | 141 | 1.9
2023-09-27 16:15 | 2023-09-27 16:30 | 13.8 | 19.2 | 220 | 132 | 3.5 | 29.7 | 132 | 3.3
2023-09-27 16:30 | 2023-09-27 16:45 | 14.1 | 23.3 | 169 | 138 | 3 | 29.5 | 136 | 2.7
2023-09-27 16:45 | 2023-09-27 17:00 | 14.1 | 21.3 | 126 | 159 | 2.2 | 29.1 | 158 | 2
2023-09-27 17:00 | 2023-09-27 17:15 | 14.3 | 21.7 | 86 | 169 | 2 | 28.7 | 169 | 1.8
2023-09-27 17:15 | 2023-09-27 17:30 | 14.8 | 21.5 | 48 | 170 | 2.2 | 28.2 | 168 | 2
2023-09-27 17:30 | 2023-09-27 17:45 | 15.4 | 19 | 15 | 171 | 1.7 | 27.5 | 171 | 1.6
2023-09-27 17:45 | 2023-09-27 18:00 | 16.4 | 20.7 | 3 | 167 | 1.6 | 26.9 | 166 | 1.5
2023-09-27 18:00 | 2023-09-27 18:15 | 17.5 | 21.3 | 0 | 162 | 1.4 | 26.3 | 161 | 1.3
2023-09-27 18:15 | 2023-09-27 18:30 | 18.2 | 17.7 | 0 | 157 | 1.4 | 25.7 | 157 | 1.3
2023-09-27 18:30 | 2023-09-27 18:45 | 18.3 | 18.7 | 0 | 159 | 1.5 | 25.5 | 160 | 1.4
2023-09-27 18:45 | 2023-09-27 19:00 | 18.6 | 21.6 | 0 | 164 | 1.6 | 25.1 | 162 | 1.5
2023-09-27 19:00 | 2023-09-27 19:15 | 19 | 20.3 | 0 | 159 | 1.9 | 25 | 160 | 1.8
2023-09-27 19:15 | 2023-09-27 19:30 | 19.7 | 20.9 | 0 | 162 | 2.1 | 24.6 | 162 | 2
2023-09-27 19:30 | 2023-09-27 19:45 | 20.9 | 19.4 | 0 | 160 | 2.2 | 24.1 | 161 | 2.1
2023-09-27 19:45 | 2023-09-27 20:00 | 22 | 26.6 | 0 | 180 | 1.6 | 23.7 | 176 | 1.4
2023-09-27 20:00 | 2023-09-27 20:15 | 23.6 | 28.4 | 0 | 206 | 1 | 23 | 204 | 0.8
2023-09-27 20:15 | 2023-09-27 20:30 | 25.3 | 21.5 | 0 | 197 | 0.9 | 22.5 | 196 | 0.9
2023-09-27 20:30 | 2023-09-27 20:45 | 27.5 | 18.7 | 0 | 166 | 1 | 21.6 | 165 | 0.9
2023-09-27 20:45 | 2023-09-27 21:00 | 28.4 | 20.5 | 0 | 192 | 1.2 | 21.5 | 193 | 1.2
2023-09-27 21:00 | 2023-09-27 21:15 | 28.9 | 15.6 | 0 | 204 | 1.4 | 21.3 | 204 | 1.4
2023-09-27 21:15 | 2023-09-27 21:30 | 29.5 | 17.7 | 0 | 221 | 1 | 20.8 | 220 | 0.9
2023-09-27 21:30 | 2023-09-27 21:45 | 31.2 | 15.8 | 0 | 203 | 0.9 | 20.2 | 204 | 0.9
2023-09-27 21:45 | 2023-09-27 22:00 | 32.7 | 21.4 | 0 | 213 | 0.8 | 19.7 | 214 | 0.7
2023-09-27 22:00 | 2023-09-27 22:15 | 31.7 | 18.7 | 0 | 199 | 1.2 | 20 | 200 | 1.2
2023-09-27 22:15 | 2023-09-27 22:30 | 31 | 16.3 | 0 | 217 | 1.1 | 20.2 | 215 | 1
2023-09-27 22:30 | 2023-09-27 22:45 | 32.8 | 24.4 | 0 | 257 | 1 | 19.7 | 260 | 0.9
2023-09-27 22:45 | 2023-09-27 23:00 | 37.3 | 21.3 | 0 | 263 | 1.2 | 18.8 | 267 | 1.1
2023-09-27 23:00 | 2023-09-27 23:15 | 38.3 | 23.8 | 0 | 237 | 0.9 | 18.4 | 238 | 0.8
2023-09-27 23:15 | 2023-09-27 23:30 | 36.9 | 22.7 | 0 | 190 | 0.9 | 18.1 | 190 | 0.8
2023-09-27 23:30 | 2023-09-27 23:45 | 35.7 | 18.5 | 0 | 179 | 1.1 | 18.2 | 177 | 1
2023-09-27 23:45 | 2023-09-28 | 35.7 | 30.9 | 0 | 220 | 1.1 | 18.1 | 217 | 0.9
2023-09-28 | 2023-09-28 00:15 | 38.7 | 44.8 | 0 | 251 | 0.7 | 17.6 | 258 | 0.5
2023-09-28 00:15 | 2023-09-28 00:30 | 39.1 | 34.2 | 0 | 251 | 0.6 | 17 | 248 | 0.5
2023-09-28 00:30 | 2023-09-28 00:45 | 40.1 | 47.1 | 0 | 218 | 0.9 | 16.6 | 232 | 0.6
2023-09-28 00:45 | 2023-09-28 01:00 | 45.4 | 40.3 | 0 | 240 | 1.2 | 16.4 | 246 | 0.9
2023-09-28 01:00 | 2023-09-28 01:15 | 44.2 | 44.4 | 0 | 260 | 0.8 | 16.1 | 260 | 0.6
2023-09-28 01:15 | 2023-09-28 01:30 | 45.9 | 52 | 0 | 238 | 0.7 | 15.5 | 234 | 0.4
2023-09-28 01:30 | 2023-09-28 01:45 | 44.6 | 40.6 | 0 | 250 | 0.5 | 15.6 | 236 | 0.4
2023-09-28 01:45 | 2023-09-28 02:00 | 45.7 | 28.2 | 0 | 256 | 0.4 | 15.3 | 263 | 0.4
2023-09-28 02:00 | 2023-09-28 02:15 | 48.4 | 60 | 0 | 13 | 0.5 | 14.6 | 30 | 0.2
2023-09-28 02:15 | 2023-09-28 02:30 | 52.2 | 57.3 | 0 | 313 | 0.3 | 14 | 14 | 0.1
2023-09-28 02:30 | 2023-09-28 02:45 | 52.9 | 41.2 | 0 | 190 | 0.3 | 13.9 | 182 | 0.2
2023-09-28 02:45 | 2023-09-28 03:00 | 54.5 | 29.6 | 0 | 43 | 0.3 | 13.2 | 60 | 0.2
2023-09-28 03:00 | 2023-09-28 03:15 | 55.3 | 21.7 | 0 | 164 | 0.4 | 13.2 | 164 | 0.4
2023-09-28 03:15 | 2023-09-28 03:30 | 54.6 | 57.8 | 0 | 214 | 0.5 | 13.1 | 223 | 0.3
2023-09-28 03:30 | 2023-09-28 03:45 | 56.2 | 39.9 | 0 | 51 | 0.5 | 12.6 | 58 | 0.4
2023-09-28 03:45 | 2023-09-28 04:00 | 58.9 | 43.7 | 0 | 226 | 0.3 | 12.3 | 215 | 0.1
2023-09-28 04:00 | 2023-09-28 04:15 | 60.1 | 15.8 | 0 | 180 | 0.8 | 12.4 | 176 | 0.8
2023-09-28 04:15 | 2023-09-28 04:30 | 58.6 | 61 | 0 | 191 | 0.6 | 12.1 | 175 | 0.2
2023-09-28 04:30 | 2023-09-28 04:45 | 57.5 | 40.5 | 0 | 227 | 0.5 | 11.9 | 228 | 0.3
2023-09-28 04:45 | 2023-09-28 05:00 | 54.1 | 48.1 | 0 | 271 | 0.8 | 12.3 | 269 | 0.5
2023-09-28 05:00 | 2023-09-28 05:15 | 52.7 | 46 | 0 | 264 | 0.6 | 12.9 | 265 | 0.4
2023-09-28 05:15 | 2023-09-28 05:30 | 56.1 | 31.9 | 0 | 181 | 0.4 | 12.1 | 171 | 0.3
2023-09-28 05:30 | 2023-09-28 05:45 | 57.9 | 13.6 | 1 | 193 | 0.5 | 11.7 | 197 | 0.5
2023-09-28 05:45 | 2023-09-28 06:00 | 55.6 | 32.4 | 5 | 238 | 0.8 | 11.9 | 240 | 0.7
2023-09-28 06:00 | 2023-09-28 06:15 | 56.8 | 31.1 | 29 | 227 | 0.5 | 12.1 | 229 | 0.4
2023-09-28 06:15 | 2023-09-28 06:30 | 56 | 27.2 | 64 | 220 | 0.4 | 12.5 | 217 | 0.3
2023-09-28 06:30 | 2023-09-28 06:45 | 53.3 | 17.1 | 106 | 203 | 0.7 | 12.8 | 205 | 0.7
2023-09-28 06:45 | 2023-09-28 07:00 | 50.9 | 21.4 | 151 | 204 | 0.9 | 13.9 | 203 | 0.9
2023-09-28 07:00 | 2023-09-28 07:15 | 41 | 23.3 | 198 | 226 | 1.3 | 15.6 | 221 | 1.2
2023-09-28 07:15 | 2023-09-28 07:30 | 36.3 | 20.7 | 244 | 219 | 1.7 | 16.9 | 215 | 1.6
2023-09-28 07:30 | 2023-09-28 07:45 | 34.2 | 23.3 | 291 | 214 | 1.3 | 17.8 | 212 | 1.2
2023-09-28 07:45 | 2023-09-28 08:00 | 30 | 19.2 | 340 | 195 | 1.8 | 18.9 | 197 | 1.7
2023-09-28 08:00 | 2023-09-28 08:15 | 27 | 21 | 386 | 195 | 1.7 | 19.8 | 197 | 1.6
2023-09-28 08:15 | 2023-09-28 08:30 | 25.4 | 22.2 | 431 | 194 | 1.9 | 20.5 | 196 | 1.8
2023-09-28 08:30 | 2023-09-28 08:45 | 24.2 | 22 | 474 | 197 | 2.1 | 21.1 | 198 | 1.9
2023-09-28 08:45 | 2023-09-28 09:00 | 23.9 | 28 | 516 | 193 | 1.1 | 22.1 | 193 | 1
2023-09-28 09:00 | 2023-09-28 09:15 | 21.8 | 27.9 | 558 | 198 | 1.1 | 23 | 200 | 1
2023-09-28 09:15 | 2023-09-28 09:30 | 20 | 25.6 | 589 | 206 | 1.2 | 23.8 | 204 | 1.1
2023-09-28 09:30 | 2023-09-28 09:45 | 19 | 25.6 | 619 | 185 | 1.6 | 24.3 | 186 | 1.4
2023-09-28 09:45 | 2023-09-28 10:00 | 17.4 | 26.9 | 647 | 201 | 1.3 | 25.1 | 200 | 1.2
2023-09-28 10:00 | 2023-09-28 10:15 | 17.1 | 27.2 | 480 | 190 | 1.1 | 25.7 | 187 | 1
2023-09-28 10:15 | 2023-09-28 10:30 | 17.3 | 27.8 | 611 | 176 | 1.3 | 25.9 | 175 | 1.1
2023-09-28 10:30 | 2023-09-28 10:45 | 15.9 | 32.7 | 744 | 167 | 1.5 | 27.2 | 165 | 1.2
2023-09-28 10:45 | 2023-09-28 11:00 | 14.3 | 34.7 | 702 | 162 | 1.9 | 27.4 | 159 | 1.6
2023-09-28 11:00 | 2023-09-28 11:15 | 13.4 | 27.3 | 722 | 181 | 1.6 | 28.1 | 179 | 1.5
2023-09-28 11:15 | 2023-09-28 11:30 | 13.4 | 31.1 | 764 | 143 | 1.7 | 28.8 | 140 | 1.4
2023-09-28 11:30 | 2023-09-28 11:45 | 11.9 | 30.2 | 762 | 126 | 2.5 | 28.7 | 123 | 2.1
2023-09-28 11:45 | 2023-09-28 12:00 | 10.8 | 24.1 | 765 | 129 | 2.3 | 29 | 126 | 2.1
2023-09-28 12:00 | 2023-09-28 12:15 | 10.1 | 21.5 | 761 | 116 | 2.3 | 29.4 | 116 | 2.2
2023-09-28 12:15 | 2023-09-28 12:30 | 10.5 | 31.9 | 757 | 152 | 2.4 | 29.6 | 149 | 2.1
2023-09-28 12:30 | 2023-09-28 12:45 | 10.3 | 30.1 | 742 | 133 | 2.9 | 29.9 | 133 | 2.5
2023-09-28 12:45 | 2023-09-28 13:00 | 10 | 20.9 | 727 | 105 | 3 | 30 | 106 | 2.8
2023-09-28 13:00 | 2023-09-28 13:15 | 9.8 | 26 | 714 | 119 | 3.3 | 30.4 | 117 | 3
2023-09-28 13:15 | 2023-09-28 13:30 | 9.7 | 26.1 | 676 | 140 | 3.1 | 30.2 | 139 | 2.8
2023-09-28 13:30 | 2023-09-28 13:45 | 10.1 | 25.2 | 663 | 113 | 4.2 | 30 | 111 | 3.8
2023-09-28 13:45 | 2023-09-28 14:00 | 10.1 | 16.1 | 636 | 102 | 4.2 | 30 | 101 | 4
2023-09-28 14:00 | 2023-09-28 14:15 | 10.1 | 18.1 | 600 | 97 | 4.4 | 30.2 | 97 | 4.2
2023-09-28 14:15 | 2023-09-28 14:30 | 10.3 | 18.6 | 598 | 115 | 4.2 | 30.3 | 115 | 4
2023-09-28 14:30 | 2023-09-28 14:45 | 10.3 | 19 | 430 | 92 | 4.9 | 30 | 93 | 4.6
2023-09-28 14:45 | 2023-09-28 15:00 | 10.4 | 22.6 | 488 | 104 | 4.6 | 29.9 | 103 | 4.2
2023-09-28 15:00 | 2023-09-28 15:15 | 10.4 | 16.2 | 524 | 103 | 5.3 | 30.1 | 103 | 5.1
2023-09-28 15:15 | 2023-09-28 15:30 | 10.8 | 19.4 | 473 | 107 | 4.8 | 30 | 107 | 4.5
2023-09-28 15:30 | 2023-09-28 15:45 | 11.2 | 12.5 | 428 | 92 | 5.8 | 29.6 | 92 | 5.7
2023-09-28 15:45 | 2023-09-28 16:00 | 11.4 | 13.9 | 384 | 90 | 5.5 | 29.5 | 90 | 5.4
2023-09-28 16:00 | 2023-09-28 16:15 | 11.3 | 14.1 | 341 | 82 | 5.2 | 29.6 | 83 | 5.1
2023-09-28 16:15 | 2023-09-28 16:30 | 11.4 | 17.1 | 263 | 79 | 4.4 | 29.5 | 81 | 4.2
2023-09-28 16:30 | 2023-09-28 16:45 | 11.5 | 17.6 | 199 | 70 | 4.1 | 29.2 | 72 | 3.9
2023-09-28 16:45 | 2023-09-28 17:00 | 11.8 | 19.5 | 140 | 64 | 3.6 | 28.9 | 65 | 3.4
2023-09-28 17:00 | 2023-09-28 17:15 | 12.4 | 20.5 | 74 | 56 | 2.6 | 28.4 | 56 | 2.4
2023-09-28 17:15 | 2023-09-28 17:30 | 13.2 | 18.5 | 20 | 50 | 2.2 | 27.7 | 50 | 2.1
2023-09-28 17:30 | 2023-09-28 17:45 | 14.3 | 13.5 | 9 | 39 | 2 | 27 | 39 | 1.9
2023-09-28 17:45 | 2023-09-28 18:00 | 15.6 | 14.9 | 2 | 18 | 2 | 26.3 | 19 | 1.9
2023-09-28 18:00 | 2023-09-28 18:15 | 17.6 | 14.6 | 0 | 18 | 2.5 | 25.7 | 20 | 2.5
2023-09-28 18:15 | 2023-09-28 18:30 | 16.6 | 17 | 0 | 20 | 2.7 | 25.7 | 22 | 2.6
2023-09-28 18:30 | 2023-09-28 18:45 | 20 | 10.3 | 0 | 35 | 4.3 | 24.5 | 35 | 4.2
2023-09-28 18:45 | 2023-09-28 19:00 | 23.6 | 13.1 | 0 | 31 | 3.7 | 23.6 | 32 | 3.6
2023-09-28 19:00 | 2023-09-28 19:15 | 26.8 | 14.1 | 0 | 23 | 2.4 | 22.9 | 23 | 2.4
2023-09-28 19:15 | 2023-09-28 19:30 | 28.6 | 22.4 | 0 | 355 | 2.4 | 22.6 | 358 | 2.2
2023-09-28 19:30 | 2023-09-28 19:45 | 32.3 | 23.2 | 0 | 342 | 1.5 | 21.6 | 344 | 1.4
2023-09-28 19:45 | 2023-09-28 20:00 | 34.1 | 23.4 | 0 | 335 | 1.7 | 21.3 | 334 | 1.6
2023-09-28 20:00 | 2023-09-28 20:15 | 35.1 | 14.6 | 0 | 320 | 2 | 21.1 | 320 | 1.9
2023-09-28 20:15 | 2023-09-28 20:30 | 36.5 | 15.1 | 0 | 324 | 2.6 | 20.7 | 325 | 2.5
2023-09-28 20:30 | 2023-09-28 20:45 | 38.3 | 24.9 | 0 | 358 | 2.5 | 20.6 | 360 | 2.2
2023-09-28 20:45 | 2023-09-28 21:00 | 39.8 | 14.7 | 0 | 12 | 2.7 | 20.3 | 12 | 2.6
2023-09-28 21:00 | 2023-09-28 21:15 | 41.2 | 21.9 | 0 | 5 | 1.6 | 20.1 | 9 | 1.5
2023-09-28 21:15 | 2023-09-28 21:30 | 45 | 17.8 | 0 | 286 | 1.9 | 19.4 | 285 | 1.8
2023-09-28 21:30 | 2023-09-28 21:45 | 43.6 | 16.7 | 0 | 305 | 2.3 | 19.7 | 306 | 2.2
2023-09-28 21:45 | 2023-09-28 22:00 | 43.5 | 18.6 | 0 | 323 | 2.1 | 19.8 | 322 | 2
2023-09-28 22:00 | 2023-09-28 22:15 | 44.4 | 33 | 0 | 25 | 1.1 | 19.7 | 16 | 0.9
2023-09-28 22:15 | 2023-09-28 22:30 | 45.9 | 19.5 | 0 | 52 | 0.9 | 19.2 | 51 | 0.9
2023-09-28 22:30 | 2023-09-28 22:45 | 46.3 | 31.3 | 0 | 339 | 0.7 | 19 | 347 | 0.6
2023-09-28 22:45 | 2023-09-28 23:00 | 48.5 | 22.6 | 0 | 218 | 0.9 | 18.3 | 219 | 0.8
2023-09-28 23:00 | 2023-09-28 23:15 | 50.6 | 43.4 | 0 | 228 | 0.8 | 17.6 | 238 | 0.6
2023-09-28 23:15 | 2023-09-28 23:30 | 52 | 27.1 | 0 | 266 | 1.1 | 17.9 | 268 | 1
2023-09-28 23:30 | 2023-09-28 23:45 | 51.5 | 28.7 | 0 | 237 | 0.5 | 17.7 | 236 | 0.4
2023-09-28 23:45 | 2023-09-29 | 51.9 | 15.3 | 0 | 210 | 0.6 | 16.9 | 211 | 0.6
2023-09-29 | 2023-09-29 00:15 | 52.2 | 21.2 | 0 | 193 | 0.6 | 16.4 | 193 | 0.5
2023-09-29 00:15 | 2023-09-29 00:30 | 52.6 | 58 | 0 | 273 | 0.5 | 16.3 | 297 | 0.2
2023-09-29 00:30 | 2023-09-29 00:45 | 52.8 | 47.3 | 0 | 122 | 0.4 | 15.8 | 126 | 0.2
2023-09-29 00:45 | 2023-09-29 01:00 | 55.9 | 29.4 | 0 | 132 | 0.4 | 15.3 | 135 | 0.3
2023-09-29 01:00 | 2023-09-29 01:15 | 60 | 7.1 | 0 | 167 | 1 | 14.3 | 167 | 1
2023-09-29 01:15 | 2023-09-29 01:30 | 60.1 | 13.9 | 0 | 181 | 0.6 | 14 | 173 | 0.6
2023-09-29 01:30 | 2023-09-29 01:45 | 59.2 | 18.7 | 0 | 191 | 0.5 | 14.1 | 195 | 0.5
2023-09-29 01:45 | 2023-09-29 02:00 | 60.2 | 40.4 | 0 | 228 | 0.2 | 13.8 | 219 | 0.1
2023-09-29 02:00 | 2023-09-29 02:15 | 58.8 | 28.3 | 0 | 150 | 0.5 | 13.8 | 147 | 0.4
2023-09-29 02:15 | 2023-09-29 02:30 | 56.3 | 39.3 | 0 | 201 | 0.4 | 13.6 | 200 | 0.3
2023-09-29 02:30 | 2023-09-29 02:45 | 54.1 | 27.2 | 0 | 197 | 0.5 | 13.3 | 196 | 0.5
2023-09-29 02:45 | 2023-09-29 03:00 | 52.6 | 27.8 | 0 | 199 | 0.6 | 13.1 | 200 | 0.6
2023-09-29 03:00 | 2023-09-29 03:15 | 50.9 | 17.8 | 0 | 203 | 0.7 | 13 | 206 | 0.7
2023-09-29 03:15 | 2023-09-29 03:30 | 49.2 | 18 | 0 | 209 | 0.8 | 13.1 | 209 | 0.7
2023-09-29 03:30 | 2023-09-29 03:45 | 49.3 | 52 | 0 | 183 | 0.6 | 12.8 | 195 | 0.3
2023-09-29 03:45 | 2023-09-29 04:00 | 49.4 | 36.7 | 0 | 227 | 0.6 | 12.5 | 218 | 0.4
2023-09-29 04:00 | 2023-09-29 04:15 | 50 | 24.9 | 0 | 111 | 0.6 | 12.1 | 106 | 0.6
2023-09-29 04:15 | 2023-09-29 04:30 | 50.1 | 18.1 | 0 | 204 | 0.6 | 11.9 | 199 | 0.6
2023-09-29 04:30 | 2023-09-29 04:45 | 50.1 | 19.5 | 0 | 171 | 0.2 | 11.7 | 181 | 0.2
2023-09-29 04:45 | 2023-09-29 05:00 | 50.6 | 16.1 | 0 | 224 | 0.8 | 11.6 | 221 | 0.8
2023-09-29 05:00 | 2023-09-29 05:15 | 48.8 | 59.6 | 0 | 156 | 0.8 | 12.1 | 139 | 0.3
2023-09-29 05:15 | 2023-09-29 05:30 | 50 | 37 | 0 | 120 | 0.6 | 11.6 | 131 | 0.5
2023-09-29 05:30 | 2023-09-29 05:45 | 53.6 | 61.4 | 0 | 143 | 0.7 | 10.8 | 117 | 0.3
2023-09-29 05:45 | 2023-09-29 06:00 | 54 | 56 | 6 | 100 | 0.7 | 11 | 99 | 0.4
2023-09-29 06:00 | 2023-09-29 06:15 | 56.5 | 26.7 | 30 | 61 | 0.9 | 10.5 | 64 | 0.8
2023-09-29 06:15 | 2023-09-29 06:30 | 58.6 | 34 | 76 | 124 | 1.1 | 10.3 | 127 | 0.9
2023-09-29 06:30 | 2023-09-29 06:45 | 58.7 | 17.4 | 116 | 156 | 1.6 | 11.1 | 157 | 1.5
2023-09-29 06:45 | 2023-09-29 07:00 | 52.3 | 31.2 | 148 | 139 | 0.7 | 12.7 | 136 | 0.6
2023-09-29 07:00 | 2023-09-29 07:15 | 51.4 | 18.1 | 163 | 85 | 1.4 | 13.3 | 87 | 1.4
2023-09-29 07:15 | 2023-09-29 07:30 | 52.2 | 24.6 | 237 | 132 | 1.1 | 13.3 | 128 | 1
2023-09-29 07:30 | 2023-09-29 07:45 | 43.5 | 22 | 290 | 136 | 1.1 | 15 | 135 | 1
2023-09-29 07:45 | 2023-09-29 08:00 | 37.1 | 25.3 | 338 | 154 | 1 | 16.4 | 152 | 0.9
2023-09-29 08:00 | 2023-09-29 08:15 | 30.2 | 23.3 | 379 | 160 | 0.9 | 17.7 | 159 | 0.8
2023-09-29 08:15 | 2023-09-29 08:30 | 32.4 | 27.8 | 425 | 146 | 1.3 | 18.9 | 134 | 1.2
2023-09-29 08:30 | 2023-09-29 08:45 | 35.5 | 21.8 | 466 | 106 | 1.8 | 19.6 | 105 | 1.7
2023-09-29 08:45 | 2023-09-29 09:00 | 37.7 | 40.1 | 503 | 112 | 1.6 | 20 | 108 | 1.2
2023-09-29 09:00 | 2023-09-29 09:15 | 41.1 | 32.5 | 539 | 81 | 1.4 | 20.7 | 81 | 1.2
2023-09-29 09:15 | 2023-09-29 09:30 | 38.9 | 32.6 | 576 | 118 | 1.4 | 21 | 116 | 1.2
2023-09-29 09:30 | 2023-09-29 09:45 | 32.7 | 20.9 | 610 | 117 | 2 | 21.5 | 118 | 1.9
2023-09-29 09:45 | 2023-09-29 10:00 | 35.8 | 18.1 | 639 | 108 | 2.5 | 21.6 | 107 | 2.4
2023-09-29 10:00 | 2023-09-29 10:15 | 37 | 22.8 | 663 | 104 | 2.2 | 22 | 105 | 2
2023-09-29 10:15 | 2023-09-29 10:30 | 34.3 | 20.1 | 687 | 82 | 2.8 | 23.1 | 84 | 2.7
2023-09-29 10:30 | 2023-09-29 10:45 | 28.2 | 16.7 | 708 | 94 | 3 | 23.5 | 95 | 2.9
2023-09-29 10:45 | 2023-09-29 11:00 | 24.7 | 23.6 | 727 | 110 | 3.1 | 23.8 | 110 | 2.8
2023-09-29 11:00 | 2023-09-29 11:15 | 22 | 17.2 | 740 | 97 | 3.1 | 24.1 | 99 | 3
2023-09-29 11:15 | 2023-09-29 11:30 | 21 | 19.7 | 749 | 99 | 3.6 | 24.2 | 98 | 3.3
2023-09-29 11:30 | 2023-09-29 11:45 | 19.8 | 24.4 | 755 | 110 | 3.1 | 24.7 | 109 | 2.8
2023-09-29 11:45 | 2023-09-29 12:00 | 18.9 | 18.5 | 757 | 104 | 2.3 | 25.1 | 105 | 2.1
2023-09-29 12:00 | 2023-09-29 12:15 | 18.2 | 20.2 | 755 | 99 | 2.9 | 25.5 | 98 | 2.7
2023-09-29 12:15 | 2023-09-29 12:30 | 16.8 | 26.8 | 748 | 96 | 2.5 | 26.2 | 98 | 2.2
2023-09-29 12:30 | 2023-09-29 12:45 | 15.9 | 25.6 | 736 | 84 | 2.7 | 26.3 | 85 | 2.5
2023-09-29 12:45 | 2023-09-29 13:00 | 15.5 | 31.3 | 721 | 92 | 2.5 | 26.6 | 94 | 2.1
2023-09-29 13:00 | 2023-09-29 13:15 | 15.9 | 20 | 705 | 96 | 2.8 | 26.8 | 96 | 2.6
2023-09-29 13:15 | 2023-09-29 13:30 | 15.4 | 21.2 | 684 | 80 | 3.7 | 27.1 | 83 | 3.5
2023-09-29 13:30 | 2023-09-29 13:45 | 15.2 | 21.3 | 660 | 105 | 3.6 | 27.4 | 105 | 3.4
2023-09-29 13:45 | 2023-09-29 14:00 | 16 | 19.9 | 623 | 105 | 4.2 | 27.3 | 106 | 3.9
2023-09-29 14:00 | 2023-09-29 14:15 | 16.7 | 16.8 | 604 | 100 | 4.2 | 27.5 | 100 | 4.1
2023-09-29 14:15 | 2023-09-29 14:30 | 16.8 | 15.2 | 571 | 94 | 4.2 | 27.6 | 94 | 4
2023-09-29 14:30 | 2023-09-29 14:45 | 16.5 | 16 | 527 | 94 | 5 | 27.6 | 94 | 4.8
2023-09-29 14:45 | 2023-09-29 15:00 | 16.7 | 17.6 | 468 | 109 | 4.2 | 27.6 | 108 | 4
2023-09-29 15:00 | 2023-09-29 15:15 | 17.1 | 17.4 | 360 | 104 | 4.4 | 27.3 | 104 | 4.2
2023-09-29 15:15 | 2023-09-29 15:30 | 18.1 | 17.1 | 398 | 100 | 5.2 | 27.2 | 99 | 5
2023-09-29 15:30 | 2023-09-29 15:45 | 17.8 | 17.7 | 328 | 99 | 5.1 | 27.2 | 99 | 4.8
2023-09-29 15:45 | 2023-09-29 16:00 | 17.7 | 17.2 | 286 | 104 | 4.6 | 27.1 | 104 | 4.4
2023-09-29 16:00 | 2023-09-29 16:15 | 17.6 | 14.9 | 246 | 87 | 4.5 | 27.1 | 87 | 4.3
2023-09-29 16:15 | 2023-09-29 16:30 | 17.2 | 16.1 | 239 | 81 | 4.2 | 27.2 | 82 | 4
2023-09-29 16:30 | 2023-09-29 16:45 | 16.6 | 13.7 | 190 | 90 | 4.6 | 27 | 91 | 4.4
2023-09-29 16:45 | 2023-09-29 17:00 | 16.5 | 12.9 | 145 | 85 | 4 | 26.7 | 86 | 3.9
2023-09-29 17:00 | 2023-09-29 17:15 | 16.5 | 16 | 96 | 74 | 3.7 | 26.3 | 76 | 3.6
2023-09-29 17:15 | 2023-09-29 17:30 | 16.8 | 17.2 | 40 | 69 | 3.4 | 25.7 | 72 | 3.2
2023-09-29 17:30 | 2023-09-29 17:45 | 17.7 | 15.7 | 11 | 69 | 2.7 | 24.7 | 71 | 2.6
2023-09-29 17:45 | 2023-09-29 18:00 | 18.7 | 17.1 | 3 | 55 | 1.9 | 23.9 | 56 | 1.9
2023-09-29 18:00 | 2023-09-29 18:15 | 19.5 | 14.7 | 0 | 44 | 2.1 | 23.4 | 43 | 2
2023-09-29 18:15 | 2023-09-29 18:30 | 20.7 | 13.8 | 0 | 35 | 2 | 23 | 35 | 1.9
2023-09-29 18:30 | 2023-09-29 18:45 | 22.4 | 9.8 | 0 | 37 | 2.2 | 22.2 | 37 | 2.2
2023-09-29 18:45 | 2023-09-29 19:00 | 23.7 | 16.2 | 0 | 46 | 1.8 | 21.4 | 45 | 1.7
2023-09-29 19:00 | 2023-09-29 19:15 | 24.6 | 17.1 | 0 | 53 | 1.6 | 20.5 | 53 | 1.5
2023-09-29 19:15 | 2023-09-29 19:30 | 26.4 | 16.3 | 0 | 65 | 2.6 | 19.4 | 66 | 2.5
2023-09-29 19:30 | 2023-09-29 19:45 | 25.5 | 18.1 | 0 | 108 | 4.6 | 20.1 | 111 | 4.4
2023-09-29 19:45 | 2023-09-29 20:00 | 23.5 | 14.9 | 0 | 126 | 5.2 | 21.4 | 125 | 5
2023-09-29 20:00 | 2023-09-29 20:15 | 21.4 | 37.2 | 0 | 189 | 2.1 | 21.8 | 173 | 1.7
2023-09-29 20:15 | 2023-09-29 20:30 | 21.2 | 24 | 0 | 184 | 1.1 | 21.4 | 183 | 1
2023-09-29 20:30 | 2023-09-29 20:45 | 21.1 | 19 | 0 | 168 | 1.9 | 21.1 | 167 | 1.8
2023-09-29 20:45 | 2023-09-29 21:00 | 23.5 | 20.8 | 0 | 174 | 1.8 | 20.6 | 172 | 1.7
2023-09-29 21:00 | 2023-09-29 21:15 | 27.1 | 17.8 | 0 | 205 | 2 | 20.3 | 206 | 1.9
2023-09-29 21:15 | 2023-09-29 21:30 | 29.2 | 25.8 | 0 | 243 | 1.4 | 19.8 | 241 | 1.2
2023-09-29 21:30 | 2023-09-29 21:45 | 30.9 | 23.8 | 0 | 255 | 1.2 | 18.9 | 254 | 1.1
2023-09-29 21:45 | 2023-09-29 22:00 | 31.7 | 28.9 | 0 | 230 | 1.1 | 18.7 | 231 | 1
2023-09-29 22:00 | 2023-09-29 22:15 | 33.8 | 30.5 | 0 | 227 | 0.6 | 18.1 | 224 | 0.5
2023-09-29 22:15 | 2023-09-29 22:30 | 35.5 | 49.7 | 0 | 223 | 0.9 | 17.6 | 215 | 0.6
2023-09-29 22:30 | 2023-09-29 22:45 | 36.6 | 48.3 | 0 | 216 | 0.8 | 17.3 | 213 | 0.5
2023-09-29 22:45 | 2023-09-29 23:00 | 37.8 | 48.3 | 0 | 244 | 0.5 | 17 | 239 | 0.3
2023-09-29 23:00 | 2023-09-29 23:15 | 39.4 | 52 | 0 | 243 | 0.8 | 16.5 | 250 | 0.4
2023-09-29 23:15 | 2023-09-29 23:30 | 39.9 | 41.9 | 0 | 253 | 1 | 16.8 | 262 | 0.8
2023-09-29 23:30 | 2023-09-29 23:45 | 42.4 | 51.6 | 0 | 202 | 0.6 | 16 | 190 | 0.3
2023-09-29 23:45 | 2023-09-30 | 43 | 25.8 | 0 | 242 | 0.5 | 16 | 242 | 0.5
2023-09-30 | 2023-09-30 00:15 | 44.6 | 11.6 | 0 | 185 | 0.4 | 15.4 | 185 | 0.4
2023-09-30 00:15 | 2023-09-30 00:30 | 45.7 | 13.5 | 0 | 176 | 0.3 | 14.9 | 179 | 0.2
2023-09-30 00:30 | 2023-09-30 00:45 | 47.6 | 36.1 | 0 | 151 | 0.1 | 14.5 | 152 | 0.1
2023-09-30 00:45 | 2023-09-30 01:00 | 49.7 | 54.8 | 0 | 198 | 0.3 | 13.9 | 198 | 0.1
2023-09-30 01:00 | 2023-09-30 01:15 | 50.7 | 27.6 | 0 | 193 | 0.4 | 13.8 | 191 | 0.3
2023-09-30 01:15 | 2023-09-30 01:30 | 52.8 | 6.3 | 0 | 173 | 0.3 | 13.4 | 173 | 0.3
2023-09-30 01:30 | 2023-09-30 01:45 | 54 | 13.9 | 0 | 172 | 0.6 | 12.8 | 168 | 0.6
2023-09-30 01:45 | 2023-09-30 02:00 | 53.2 | 21.4 | 0 | 193 | 0.3 | 12.9 | 196 | 0.3
2023-09-30 02:00 | 2023-09-30 02:15 | 55 | 37 | 0 | 288 | 0.3 | 12.5 | 293 | 0.2
2023-09-30 02:15 | 2023-09-30 02:30 | 55.4 | 22.3 | 0 | 198 | 0.2 | 12.3 | 195 | 0.2
2023-09-30 02:30 | 2023-09-30 02:45 | 58.6 | 23 | 0 | 261 | 0.3 | 12 | 266 | 0.2
2023-09-30 02:45 | 2023-09-30 03:00 | 62.6 | 11.4 | 0 | 263 | 0.7 | 12.2 | 263 | 0.7
2023-09-30 03:00 | 2023-09-30 03:15 | 59.4 | 14.2 | 0 | 256 | 0.5 | 12.5 | 254 | 0.5
2023-09-30 03:15 | 2023-09-30 03:30 | 60.3 | 35.1 | 0 | 214 | 0.8 | 12.3 | 216 | 0.6
2023-09-30 03:30 | 2023-09-30 03:45 | 60.1 | 12.6 | 0 | 185 | 0.7 | 11.8 | 184 | 0.7
2023-09-30 03:45 | 2023-09-30 04:00 | 58.8 | 31.2 | 0 | 218 | 0.5 | 11.9 | 216 | 0.4
2023-09-30 04:00 | 2023-09-30 04:15 | 61.5 | 11.2 | 0 | 178 | 0.7 | 11.3 | 176 | 0.7
2023-09-30 04:15 | 2023-09-30 04:30 | 61.5 | 14.7 | 0 | 204 | 0.7 | 11.3 | 206 | 0.7
2023-09-30 04:30 | 2023-09-30 04:45 | 61.8 | 17.5 | 0 | 209 | 0.3 | 11.1 | 207 | 0.2
2023-09-30 04:45 | 2023-09-30 05:00 | 64.1 | 41.7 | 0 | 240 | 0.5 | 10.8 | 245 | 0.4
2023-09-30 05:00 | 2023-09-30 05:15 | 65.2 | 18.7 | 0 | 194 | 0.5 | 10.8 | 196 | 0.5
2023-09-30 05:15 | 2023-09-30 05:30 | 66.2 | 25.8 | 0 | 213 | 0.6 | 10.6 | 207 | 0.5
2023-09-30 05:30 | 2023-09-30 05:45 | 67.5 | 13.6 | 0 | 199 | 0.4 | 10.3 | 199 | 0.4
2023-09-30 05:45 | 2023-09-30 06:00 | 66.7 | 8 | 4 | 175 | 0.6 | 10.2 | 175 | 0.6
2023-09-30 06:00 | 2023-09-30 06:15 | 64.7 | 12.2 | 24 | 206 | 0.5 | 10.3 | 206 | 0.5
2023-09-30 06:15 | 2023-09-30 06:30 | 62 | 11.6 | 62 | 212 | 0.9 | 10.7 | 210 | 0.8
2023-09-30 06:30 | 2023-09-30 06:45 | 60.3 | 32.5 | 74 | 252 | 0.7 | 11.5 | 257 | 0.6
2023-09-30 06:45 | 2023-09-30 07:00 | 61 | 19.1 | 79 | 241 | 0.4 | 12.1 | 240 | 0.3
2023-09-30 07:00 | 2023-09-30 07:15 | 61.5 | 17.6 | 114 | 173 | 0.3 | 12.2 | 171 | 0.3
2023-09-30 07:15 | 2023-09-30 07:30 | 58 | 23 | 142 | 179 | 0.6 | 13 | 179 | 0.5
2023-09-30 07:30 | 2023-09-30 07:45 | 52.9 | 18.1 | 160 | 172 | 0.7 | 13.6 | 171 | 0.7
2023-09-30 07:45 | 2023-09-30 08:00 | 47.7 | 23.6 | 221 | 185 | 0.5 | 14.5 | 192 | 0.5
2023-09-30 08:00 | 2023-09-30 08:15 | 44.4 | 24.2 | 310 | 183 | 0.6 | 15.5 | 183 | 0.6
2023-09-30 08:15 | 2023-09-30 08:30 | 41.1 | 24.7 | 333 | 222 | 0.6 | 16.4 | 221 | 0.5
2023-09-30 08:30 | 2023-09-30 08:45 | 42.8 | 27.9 | 271 | 205 | 0.7 | 16.7 | 201 | 0.6
2023-09-30 08:45 | 2023-09-30 09:00 | 40 | 52 | 463 | 234 | 0.5 | 17.6 | 220 | 0.3
2023-09-30 09:00 | 2023-09-30 09:15 | 39 | 27.6 | 492 | 154 | 1.1 | 18.5 | 150 | 0.9
2023-09-30 09:15 | 2023-09-30 09:30 | 36.8 | 47.5 | 602 | 116 | 0.9 | 19.7 | 127 | 0.6
2023-09-30 09:30 | 2023-09-30 09:45 | 31.5 | 58.2 | 576 | 68 | 0.5 | 21.4 | 61 | 0.2
2023-09-30 09:45 | 2023-09-30 10:00 | 24.9 | 47 | 599 | 207 | 0.8 | 22.1 | 210 | 0.5
2023-09-30 10:00 | 2023-09-30 10:15 | 23.1 | 38.8 | 530 | 243 | 1.1 | 22.3 | 249 | 0.8
2023-09-30 10:15 | 2023-09-30 10:30 | 26.4 | 27.3 | 713 | 321 | 1.1 | 22.6 | 321 | 0.9
2023-09-30 10:30 | 2023-09-30 10:45 | 22.4 | 63.9 | 744 | 315 | 0.6 | 24.4 | 303 | 0.2
2023-09-30 10:45 | 2023-09-30 11:00 | 17.9 | 39.9 | 565 | 180 | 1.4 | 26.2 | 173 | 1
2023-09-30 11:00 | 2023-09-30 11:15 | 15.5 | 28.8 | 660 | 180 | 1.4 | 27.3 | 177 | 1.2
2023-09-30 11:15 | 2023-09-30 11:30 | 14.1 | 26.8 | 674 | 176 | 2.1 | 28.2 | 173 | 1.8
2023-09-30 11:30 | 2023-09-30 11:45 | 12.5 | 26.2 | 476 | 184 | 1.8 | 28.3 | 184 | 1.6
2023-09-30 11:45 | 2023-09-30 12:00 | 11.1 | 27.2 | 521 | 186 | 2.2 | 28.6 | 187 | 2
2023-09-30 12:00 | 2023-09-30 12:15 | 10.3 | 29 | 690 | 182 | 2.1 | 29.4 | 180 | 1.8
2023-09-30 12:15 | 2023-09-30 12:30 | 11.3 | 24.4 | 504 | 146 | 2.5 | 29.1 | 141 | 2.3
2023-09-30 12:30 | 2023-09-30 12:45 | 11 | 21.6 | 583 | 152 | 2.7 | 29.3 | 153 | 2.5
2023-09-30 12:45 | 2023-09-30 13:00 | 9.2 | 25.1 | 715 | 172 | 3 | 30.1 | 171 | 2.7
2023-09-30 13:00 | 2023-09-30 13:15 | 8.8 | 25.2 | 715 | 178 | 3.5 | 30.4 | 177 | 3.2
2023-09-30 13:15 | 2023-09-30 13:30 | 9 | 26.1 | 625 | 184 | 3 | 30.5 | 184 | 2.7
2023-09-30 13:30 | 2023-09-30 13:45 | 9.5 | 25.8 | 696 | 175 | 3 | 30.7 | 172 | 2.7
2023-09-30 13:45 | 2023-09-30 14:00 | 9.5 | 30.9 | 645 | 175 | 2.4 | 31.1 | 174 | 2.1
2023-09-30 14:00 | 2023-09-30 14:15 | 9.2 | 27.4 | 587 | 182 | 2.7 | 30.8 | 179 | 2.4
2023-09-30 14:15 | 2023-09-30 14:30 | 9.3 | 28.8 | 558 | 181 | 1.7 | 31 | 180 | 1.5
2023-09-30 14:30 | 2023-09-30 14:45 | 9.5 | 21.3 | 527 | 162 | 2.9 | 30.7 | 161 | 2.7
2023-09-30 14:45 | 2023-09-30 15:00 | 9.2 | 29.8 | 498 | 149 | 2.4 | 30.7 | 143 | 2.1
2023-09-30 15:00 | 2023-09-30 15:15 | 9.1 | 22.4 | 382 | 155 | 3.3 | 30.7 | 155 | 3.1
2023-09-30 15:15 | 2023-09-30 15:30 | 10 | 22.4 | 361 | 163 | 3.5 | 30.7 | 161 | 3.2
2023-09-30 15:30 | 2023-09-30 15:45 | 11 | 21.6 | 132 | 162 | 2.8 | 29.8 | 163 | 2.6
2023-09-30 15:45 | 2023-09-30 16:00 | 12 | 21.1 | 154 | 162 | 3 | 29.6 | 162 | 2.8
2023-09-30 16:00 | 2023-09-30 16:15 | 12 | 22.4 | 60 | 158 | 2.8 | 29.2 | 157 | 2.6
2023-09-30 16:15 | 2023-09-30 16:30 | 11.7 | 21.6 | 45 | 165 | 3.3 | 28.9 | 164 | 3
2023-09-30 16:30 | 2023-09-30 16:45 | 12.4 | 20.5 | 38 | 167 | 3.8 | 28.6 | 166 | 3.5
2023-09-30 16:45 | 2023-09-30 17:00 | 13.6 | 23.3 | 28 | 167 | 3.5 | 28.3 | 166 | 3.2
2023-09-30 17:00 | 2023-09-30 17:15 | 15 | 26.9 | 9 | 177 | 3.7 | 27.3 | 177 | 3.3
2023-09-30 17:15 | 2023-09-30 17:30 | 15.8 | 25.3 | 5 | 175 | 4.9 | 26.3 | 174 | 4.4
2023-09-30 17:30 | 2023-09-30 17:45 | 17.5 | 24.3 | 2 | 173 | 5.6 | 25.4 | 171 | 5.1
2023-09-30 17:45 | 2023-09-30 18:00 | 18.5 | 22.1 | 1 | 164 | 4.6 | 24.8 | 165 | 4.3
2023-09-30 18:00 | 2023-09-30 18:15 | 19.4 | 20.4 | 0 | 156 | 3.8 | 24.3 | 157 | 3.6
2023-09-30 18:15 | 2023-09-30 18:30 | 19.6 | 27 | 0 | 186 | 2.5 | 24.3 | 186 | 2.2
2023-09-30 18:30 | 2023-09-30 18:45 | 18.9 | 23.9 | 0 | 192 | 1.5 | 24.4 | 193 | 1.4
2023-09-30 18:45 | 2023-09-30 19:00 | 18 | 26.5 | 0 | 226 | 1.6 | 24.5 | 223 | 1.5
2023-09-30 19:00 | 2023-09-30 19:15 | 18.9 | 24.2 | 0 | 223 | 1.7 | 24.3 | 221 | 1.5
2023-09-30 19:15 | 2023-09-30 19:30 | 20.2 | 23.1 | 0 | 228 | 1.3 | 23.9 | 226 | 1.2
2023-09-30 19:30 | 2023-09-30 19:45 | 22 | 23.2 | 0 | 220 | 1.8 | 23.4 | 216 | 1.7
2023-09-30 19:45 | 2023-09-30 20:00 | 21.4 | 20.8 | 0 | 210 | 2.1 | 23.5 | 208 | 2
2023-09-30 20:00 | 2023-09-30 20:15 | 22.6 | 21.5 | 0 | 197 | 2.9 | 23.2 | 197 | 2.7
2023-09-30 20:15 | 2023-09-30 20:30 | 24.5 | 20.7 | 0 | 198 | 2.8 | 22.7 | 199 | 2.6
2023-09-30 20:30 | 2023-09-30 20:45 | 25.3 | 19 | 0 | 199 | 2.6 | 22.5 | 200 | 2.5
2023-09-30 20:45 | 2023-09-30 21:00 | 25.1 | 19.7 | 0 | 203 | 2.9 | 22.7 | 203 | 2.7
2023-09-30 21:00 | 2023-09-30 21:15 | 25.2 | 20.3 | 0 | 206 | 3.6 | 22.9 | 206 | 3.3
2023-09-30 21:15 | 2023-09-30 21:30 | 24.2 | 20.4 | 0 | 212 | 3.7 | 23.2 | 210 | 3.4
2023-09-30 21:30 | 2023-09-30 21:45 | 24.6 | 22.6 | 0 | 226 | 2.7 | 23.1 | 224 | 2.5
2023-09-30 21:45 | 2023-09-30 22:00 | 25.8 | 22.9 | 0 | 223 | 2.2 | 22.8 | 220 | 2.1
2023-09-30 22:00 | 2023-09-30 22:15 | 27 | 26.2 | 0 | 229 | 1.6 | 22.4 | 227 | 1.4
2023-09-30 22:15 | 2023-09-30 22:30 | 27.7 | 23.1 | 0 | 210 | 1 | 22 | 208 | 0.9
2023-09-30 22:30 | 2023-09-30 22:45 | 27.1 | 22.9 | 0 | 210 | 2.2 | 22.1 | 210 | 2
2023-09-30 22:45 | 2023-09-30 23:00 | 28.4 | 20.9 | 0 | 202 | 2.6 | 21.8 | 203 | 2.4
2023-09-30 23:00 | 2023-09-30 23:15 | 29.6 | 21 | 0 | 195 | 2.4 | 21.3 | 195 | 2.2
2023-09-30 23:15 | 2023-09-30 23:30 | 31.7 | 26.8 | 0 | 180 | 1.9 | 20.6 | 181 | 1.7
2023-09-30 23:30 | 2023-09-30 23:45 | 33.5 | 26.4 | 0 | 192 | 1.3 | 20 | 194 | 1.2
2023-09-30 23:45 | 2023-10-01 | 34.3 | 20 | 0 | 198 | 1.9 | 19.7 | 198 | 1.8

## B1_BENZENE
StartTime_[MST] | EndTime_[MST] | Benzene_[ppbV] | Benzene_MDL_[ppbV] | Benzene_Flag
2023-08-30 | 2023-09-13 |  |  | AE
2023-09-13 | 2023-09-27 | 0.249 | 0.0595

## B1_H2S
StartTime_[MST] | EndTime_[MST] | H2S_[ppbV] | H2S_LOD_[ppbV] | H2S_Flag
2023-08-30 | 2023-09-13 | 0.335 | 0.04
2023-09-13 | 2023-09-27 | 0.743 | 0.04

## B1_HCN
StartTime_[MST] | EndTime_[MST] | DURATION | HCN_[ppbV] | HCN_MDL_[ppbV] | HCN_Flag
2023-09-01 06:36 | 2023-09-01 14:32 | 476 |  | 0.82948 | AA
2023-09-05 06:27 | 2023-09-05 14:49 | 502 |  | 0.78783 | AA
2023-09-07 06:04 | 2023-09-07 14:11 | 487 |  | 0.82584 | AA
2023-09-08 05:47 | 2023-09-08 13:44 | 477 |  | 0.83315 | AA
2023-09-11 06:20 | 2023-09-11 14:35 | 495 |  | 0.79448 | AA
2023-09-13 10:50 | 2023-09-13 18:39 | 469 |  | 0.79785 | AA
2023-09-15 09:56 | 2023-09-15 18:39 | 523 |  | 0.74689 | AA
2023-09-19 07:56 | 2023-09-19 16:50 | 534 |  | 0.70866 | AA
2023-09-21 07:25 | 2023-09-21 16:02 | 517 |  | 0.78816 | AA
2023-09-25 07:40 | 2023-09-25 16:45 | 545 |  | 0.72364 | AA
2023-09-25 07:44 | 2023-09-25 16:50 | 546 |  | 0.76293 | AAAF
2023-09-25 07:40 | 2023-09-25 07:40 |  |  | 0.72364 | AAAG
2023-09-27 05:58 | 2023-09-27 14:59 | 541 |  | 0.74277 | AA
2023-09-29 05:04 | 2023-09-29 13:18 | 494 |  | 0.82766 | AA
Formulas:
EndTime_[MST] = [StartTime_[MST]]+[DURATION]/1440

## C1_MET_HOURLY
StartTime_[MST] | EndTime_[MST] | RH_[percent] | Stdev_WindDirection_[deg] | SolarRadiation_[W/m2] | Scalar_WindDirection_[deg] | Scalar_WindSpeed_[m/s] | T(ambient)_[C] | Vector_WindDirection_[deg] | Vector_WindSpeed_[m/s] | RH_Flag | Stdev_WindDirection_Flag | SolarRadiation_Flag | Scalar_WindDirection_Flag | Scalar_WindSpeed_Flag | T(ambient)_Flag | Vector_WindDirection_Flag | Vector_WindSpeed_Flag
2023-09-01 | 2023-09-01 01:00 | 48 | 16.6 | 0 | 330 | 1.8 | 19.5 | 334 | 1.7
2023-09-01 01:00 | 2023-09-01 02:00 | 51.4 | 16.5 | 0 | 311 | 2 | 19.1 | 317 | 1.7
2023-09-01 02:00 | 2023-09-01 03:00 | 54.7 | 22.6 | 0 | 289 | 1.2 | 18.5 | 292 | 1
2023-09-01 03:00 | 2023-09-01 04:00 | 60.5 | 16.3 | 0 | 309 | 1.7 | 17.2 | 311 | 1.6
2023-09-01 04:00 | 2023-09-01 05:00 | 59.8 | 19.3 | 0 | 296 | 1.2 | 17.1 | 296 | 1.1
2023-09-01 05:00 | 2023-09-01 06:00 | 61.3 | 12.3 | 8 | 338 | 2 | 15.8 | 340 | 1.9
2023-09-01 06:00 | 2023-09-01 07:00 | 55.8 | 25.6 | 150 | 271 | 0.8 | 18 | 268 | 0.6
2023-09-01 07:00 | 2023-09-01 08:00 | 41.1 | 26.9 | 361 | 253 | 0.9 | 21.7 | 256 | 0.7
2023-09-01 08:00 | 2023-09-01 09:00 | 32.5 | 43.4 | 555 | 257 | 0.8 | 25 | 246 | 0.4
2023-09-01 09:00 | 2023-09-01 10:00 | 26.4 | 30 | 725 | 149 | 1.3 | 28.9 | 141 | 1.1
2023-09-01 10:00 | 2023-09-01 11:00 | 19.1 | 33.7 | 817 | 152 | 1.4 | 32.5 | 152 | 1
2023-09-01 11:00 | 2023-09-01 12:00 | 13.2 | 28.5 | 892 | 138 | 2.1 | 35 | 132 | 1.7
2023-09-01 12:00 | 2023-09-01 13:00 | 11.2 | 24.7 | 899 | 134 | 2.4 | 36.4 | 132 | 2.2
2023-09-01 13:00 | 2023-09-01 14:00 | 10.1 | 25.2 | 839 | 118 | 3.4 | 36.9 | 117 | 3
2023-09-01 14:00 | 2023-09-01 15:00 | 10.8 | 16.1 | 731 | 107 | 5.6 | 37.1 | 106 | 5.4
2023-09-01 15:00 | 2023-09-01 16:00 | 12.2 | 13.7 | 560 | 103 | 6.6 | 36.9 | 103 | 6.4
2023-09-01 16:00 | 2023-09-01 17:00 | 11.5 | 14.5 | 322 | 109 | 6 | 36.4 | 107 | 5.8
2023-09-01 17:00 | 2023-09-01 18:00 | 12.6 | 18.4 | 143 | 151 | 2.9 | 35.3 | 150 | 2.8
2023-09-01 18:00 | 2023-09-01 19:00 | 13.1 | 15.6 | 11 | 149 | 3.9 | 33.2 | 150 | 3.7
2023-09-01 19:00 | 2023-09-01 20:00 | 15 | 21.1 | 0 | 162 | 2.9 | 31.1 | 159 | 2.7
2023-09-01 20:00 | 2023-09-01 21:00 | 18 | 24.5 | 0 | 183 | 2.3 | 29.8 | 184 | 2.1
2023-09-01 21:00 | 2023-09-01 22:00 | 16.9 | 23.1 | 0 | 202 | 2.9 | 29 | 203 | 2.5
2023-09-01 22:00 | 2023-09-01 23:00 | 18.9 | 25.6 | 0 | 222 | 1.5 | 27.8 | 219 | 1.3
2023-09-01 23:00 | 2023-09-02 | 21.7 | 30.1 | 0 | 228 | 1.2 | 25.9 | 212 | 0.8
2023-09-02 | 2023-09-02 01:00 | 26.7 | 18.7 | 0 | 341 | 1.7 | 22.8 | 333 | 1.6
2023-09-02 01:00 | 2023-09-02 02:00 | 31.1 | 16.8 | 0 | 335 | 1.7 | 21 | 332 | 1.7
2023-09-02 02:00 | 2023-09-02 03:00 | 32.6 | 38.3 | 0 | 318 | 1 | 20.4 | 331 | 0.7
2023-09-02 03:00 | 2023-09-02 04:00 | 31.9 | 40.3 | 0 | 324 | 1.5 | 19.9 | 331 | 1.2
2023-09-02 04:00 | 2023-09-02 05:00 | 38.9 | 23.9 | 0 | 288 | 0.7 | 17.9 | 295 | 0.6
2023-09-02 05:00 | 2023-09-02 06:00 | 43.7 | 31.9 | 22 | 286 | 0.7 | 16.4 | 288 | 0.6
2023-09-02 06:00 | 2023-09-02 07:00 | 42.4 | 38.8 | 173 | 268 | 0.6 | 18.1 | 269 | 0.4
2023-09-02 07:00 | 2023-09-02 08:00 | 34.5 | 22.6 | 367 | 230 | 0.8 | 22.3 | 231 | 0.7
2023-09-02 08:00 | 2023-09-02 09:00 | 24.6 | 32.1 | 563 | 224 | 1 | 27 | 224 | 0.8
2023-09-02 09:00 | 2023-09-02 10:00 | 16.6 | 34.5 | 746 | 213 | 1.1 | 32.2 | 217 | 0.9
2023-09-02 10:00 | 2023-09-02 11:00 | 11.5 | 40.9 | 885 | 246 | 1.5 | 34.3 | 241 | 1
2023-09-02 11:00 | 2023-09-02 12:00 | 10.6 | 45.9 | 776 | 184 | 1.4 | 35.3 | 176 | 0.8
2023-09-02 12:00 | 2023-09-02 13:00 | 10.4 | 37.5 | 909 | 346 | 1.8 | 35.1 | 351 | 0.4
2023-09-02 13:00 | 2023-09-02 14:00 | 10.5 | 32.7 | 548 | 303 | 1.9 | 35.2 | 309 | 1.4
2023-09-02 14:00 | 2023-09-02 15:00 | 9.9 | 50.7 | 584 | 352 | 1.9 | 35.4 | 30 | 0.5
2023-09-02 15:00 | 2023-09-02 16:00 | 9.1 | 32.7 | 476 | 124 | 3 | 35.7 | 122 | 2.6
2023-09-02 16:00 | 2023-09-02 17:00 | 11.8 | 14.4 | 178 | 114 | 4 | 34.5 | 114 | 3.9
2023-09-02 17:00 | 2023-09-02 18:00 | 14.8 | 13.6 | 165 | 114 | 5.2 | 33.1 | 114 | 5
2023-09-02 18:00 | 2023-09-02 19:00 | 17.9 | 12.5 | 17 | 110 | 3.5 | 30.5 | 111 | 3.4
2023-09-02 19:00 | 2023-09-02 20:00 | 21.8 | 12.4 | 0 | 90 | 1.8 | 27.8 | 93 | 1.8
2023-09-02 20:00 | 2023-09-02 21:00 | 23 | 14.6 | 0 | 48 | 1.2 | 26.5 | 47 | 1.1
2023-09-02 21:00 | 2023-09-02 22:00 | 23.4 | 24.8 | 0 | 13 | 1.6 | 25.3 | 21 | 1.4
2023-09-02 22:00 | 2023-09-02 23:00 | 26.7 | 11.9 | 0 | 329 | 1.7 | 23.2 | 328 | 1.7
2023-09-02 23:00 | 2023-09-03 | 30.1 | 11.3 | 0 | 327 | 2.4 | 21.5 | 328 | 2.3
2023-09-03 | 2023-09-03 01:00 | 36.1 | 18 | 0 | 315 | 2.1 | 20.7 | 316 | 2
2023-09-03 01:00 | 2023-09-03 02:00 | 38.6 | 12.3 | 0 | 338 | 3 | 19.9 | 337 | 2.9
2023-09-03 02:00 | 2023-09-03 03:00 | 35.5 | 14.5 | 0 | 322 | 2.3 | 21.5 | 322 | 2.2
2023-09-03 03:00 | 2023-09-03 04:00 | 35.8 | 16.5 | 0 | 312 | 1.8 | 21.9 | 312 | 1.8
2023-09-03 04:00 | 2023-09-03 05:00 | 35.1 | 33.9 | 0 | 300 | 1.7 | 22.9 | 305 | 1.5
2023-09-03 05:00 | 2023-09-03 06:00 | 41.6 | 30.7 | 20 | 228 | 0.8 | 21 | 233 | 0.6
2023-09-03 06:00 | 2023-09-03 07:00 | 39.6 | 17.1 | 192 | 254 | 0.7 | 22.5 | 254 | 0.7
2023-09-03 07:00 | 2023-09-03 08:00 | 34.2 | 23.6 | 392 | 285 | 1.9 | 26 | 287 | 1.6
2023-09-03 08:00 | 2023-09-03 09:00 | 29.9 | 24.6 | 326 | 328 | 2.1 | 27.7 | 331 | 1.9
2023-09-03 09:00 | 2023-09-03 10:00 | 27.9 | 33 | 671 | 329 | 1.9 | 29.1 | 334 | 1.4
2023-09-03 10:00 | 2023-09-03 11:00 | 24.3 | 46 | 807 | 31 | 1.8 | 30.7 | 24 | 0.7
2023-09-03 11:00 | 2023-09-03 12:00 | 20.9 | 58.4 | 868 | 288 | 1.5 | 32.7 | 335 | 0.4
2023-09-03 12:00 | 2023-09-03 13:00 | 19.4 | 39.4 | 885 | 163 | 1.7 | 34 | 159 | 1
2023-09-03 13:00 | 2023-09-03 14:00 | 17.4 | 32.5 | 817 | 169 | 2.1 | 34.4 | 165 | 1.7
2023-09-03 14:00 | 2023-09-03 15:00 | 17 | 38.2 | 560 | 175 | 2 | 34.6 | 167 | 1.4
2023-09-03 15:00 | 2023-09-03 16:00 | 17.5 | 29 | 235 | 149 | 2.4 | 34.1 | 154 | 1.7
2023-09-03 16:00 | 2023-09-03 17:00 | 18.3 | 24.8 | 297 | 229 | 2.7 | 32.7 | 230 | 2.4
2023-09-03 17:00 | 2023-09-03 18:00 | 21.4 | 18 | 90 | 207 | 1.9 | 32.3 | 207 | 1.8
2023-09-03 18:00 | 2023-09-03 19:00 | 21.9 | 22.2 | 8 | 196 | 1.8 | 30.9 | 201 | 1.6
2023-09-03 19:00 | 2023-09-03 20:00 | 23.2 | 21.4 | 0 | 203 | 2.1 | 29.6 | 204 | 1.9
2023-09-03 20:00 | 2023-09-03 21:00 | 26.4 | 30 | 0 | 166 | 1 | 27.7 | 173 | 0.5
2023-09-03 21:00 | 2023-09-03 22:00 | 29.3 | 31.7 | 0 | 222 | 1.2 | 26.5 | 233 | 0.9
2023-09-03 22:00 | 2023-09-03 23:00 | 36 | 19.2 | 0 | 308 | 2 | 24 | 311 | 1.9
2023-09-03 23:00 | 2023-09-04 | 48 | 31.5 | 0 | 292 | 1.1 | 21.3 | 303 | 0.9
2023-09-04 | 2023-09-04 01:00 | 47.9 | 12.8 | 0 | 332 | 4.7 | 20.9 | 333 | 4.6
2023-09-04 01:00 | 2023-09-04 02:00 | 50.9 | 13.4 | 0 | 324 | 2.4 | 20.2 | 325 | 2.3
2023-09-04 02:00 | 2023-09-04 03:00 | 54.1 | 18 | 0 | 282 | 1.3 | 19.4 | 289 | 1.2
2023-09-04 03:00 | 2023-09-04 04:00 | 58 | 22.8 | 0 | 275 | 1.1 | 18.3 | 278 | 1
2023-09-04 04:00 | 2023-09-04 05:00 | 60.9 | 21.1 | 0 | 260 | 0.9 | 17.3 | 264 | 0.8
2023-09-04 05:00 | 2023-09-04 06:00 | 64.1 | 30.9 | 17 | 270 | 0.7 | 16.3 | 272 | 0.5
2023-09-04 06:00 | 2023-09-04 07:00 | 56.6 | 29.8 | 155 | 281 | 0.9 | 17.8 | 290 | 0.7
2023-09-04 07:00 | 2023-09-04 08:00 | 41.3 | 35.7 | 356 | 304 | 1 | 21.8 | 310 | 0.8
2023-09-04 08:00 | 2023-09-04 09:00 | 33.2 | 38.8 | 551 | 190 | 0.8 | 25.5 | 185 | 0.4
2023-09-04 09:00 | 2023-09-04 10:00 | 27.7 | 33.9 | 713 | 139 | 1.3 | 28.5 | 135 | 1
2023-09-04 10:00 | 2023-09-04 11:00 | 18.8 | 38.1 | 827 | 157 | 1.6 | 31.4 | 146 | 1.2
2023-09-04 11:00 | 2023-09-04 12:00 | 12.8 | 29.5 | 893 | 200 | 2.7 | 33.1 | 204 | 2
2023-09-04 12:00 | 2023-09-04 13:00 | 10 | 25.1 | 894 | 232 | 3 | 34.2 | 232 | 2.8
2023-09-04 13:00 | 2023-09-04 14:00 | 9.4 | 24.6 | 827 | 216 | 3.8 | 34.2 | 214 | 3.3
2023-09-04 14:00 | 2023-09-04 15:00 | 8.4 | 25.2 | 709 | 209 | 3.6 | 34.4 | 209 | 3.2
2023-09-04 15:00 | 2023-09-04 16:00 | 8.2 | 24.1 | 545 | 224 | 3 | 34.9 | 225 | 2.6
2023-09-04 16:00 | 2023-09-04 17:00 | 7.8 | 22.7 | 353 | 265 | 3.1 | 34.4 | 265 | 2.8
2023-09-04 17:00 | 2023-09-04 18:00 | 10.1 | 19.5 | 108 | 262 | 3.1 | 32.7 | 262 | 2.9
2023-09-04 18:00 | 2023-09-04 19:00 | 12.1 | 19.1 | 11 | 266 | 2.5 | 30.6 | 266 | 2.3
2023-09-04 19:00 | 2023-09-04 20:00 | 11.9 | 24.1 | 0 | 290 | 2.2 | 28.5 | 288 | 2
2023-09-04 20:00 | 2023-09-04 21:00 | 12.9 | 21.9 | 0 | 285 | 2.1 | 27.1 | 285 | 1.9
2023-09-04 21:00 | 2023-09-04 22:00 | 16.1 | 21.2 | 0 | 268 | 1.8 | 25.2 | 269 | 1.7
2023-09-04 22:00 | 2023-09-04 23:00 | 16.4 | 45.7 | 0 | 80 | 2.5 | 24.5 | 83 | 1.6
2023-09-04 23:00 | 2023-09-05 | 25.2 | 40 | 0 | 94 | 2 | 22.1 | 96 | 1.6
2023-09-05 | 2023-09-05 01:00 | 33.4 | 25.3 | 0 | 99 | 2.3 | 20.1 | 101 | 2.1
2023-09-05 01:00 | 2023-09-05 02:00 | 39.1 | 17.4 | 0 | 73 | 1.3 | 17.7 | 76 | 1.2
2023-09-05 02:00 | 2023-09-05 03:00 | 43.5 | 27.3 | 0 | 73 | 1 | 16.5 | 83 | 0.8
2023-09-05 03:00 | 2023-09-05 04:00 | 44.2 | 35.7 | 0 | 69 | 0.8 | 16.4 | 70 | 0.6
2023-09-05 04:00 | 2023-09-05 05:00 | 47.5 | 23.7 | 0 | 162 | 0.4 | 15.4 | 140 | 0.2
2023-09-05 05:00 | 2023-09-05 06:00 | 48.8 | 35.6 | 16 | 9 | 0.9 | 14.4 | 18 | 0.5
2023-09-05 06:00 | 2023-09-05 07:00 | 43.6 | 33.6 | 150 | 29 | 0.5 | 15.7 | 38 | 0.2
2023-09-05 07:00 | 2023-09-05 08:00 | 39 | 34.1 | 349 | 103 | 0.9 | 18.3 | 105 | 0.7
2023-09-05 08:00 | 2023-09-05 09:00 | 36.1 | 20.4 | 544 | 136 | 2.4 | 20.5 | 132 | 2.2
2023-09-05 09:00 | 2023-09-05 10:00 | 31.9 | 19.6 | 704 | 122 | 3.7 | 22.8 | 120 | 3.5
2023-09-05 10:00 | 2023-09-05 11:00 | 28 | 17.7 | 817 | 124 | 4 | 24.5 | 123 | 3.8
2023-09-05 11:00 | 2023-09-05 12:00 | 25.6 | 21 | 873 | 119 | 4 | 25.9 | 118 | 3.7
2023-09-05 12:00 | 2023-09-05 13:00 | 24.1 | 17.8 | 868 | 110 | 4.7 | 26.8 | 110 | 4.4
2023-09-05 13:00 | 2023-09-05 14:00 | 22.8 | 18.9 | 805 | 112 | 4.4 | 27.2 | 112 | 4.2
2023-09-05 14:00 | 2023-09-05 15:00 | 21.6 | 19.1 | 689 | 115 | 4.7 | 27.7 | 115 | 4.4
2023-09-05 15:00 | 2023-09-05 16:00 | 21.8 | 15.8 | 529 | 125 | 4.9 | 27.9 | 125 | 4.7
2023-09-05 16:00 | 2023-09-05 17:00 | 22 | 15.2 | 337 | 118 | 5.7 | 27.6 | 118 | 5.5
2023-09-05 17:00 | 2023-09-05 18:00 | 23.5 | 14.3 | 138 | 111 | 4.8 | 26.8 | 111 | 4.6
2023-09-05 18:00 | 2023-09-05 19:00 | 27.6 | 13.2 | 7 | 117 | 2.9 | 24.7 | 117 | 2.8
2023-09-05 19:00 | 2023-09-05 20:00 | 32.3 | 10.7 | 0 | 113 | 1.4 | 22.8 | 113 | 1.4
2023-09-05 20:00 | 2023-09-05 21:00 | 34.7 | 18.8 | 0 | 65 | 1.5 | 21.6 | 69 | 1.4
2023-09-05 21:00 | 2023-09-05 22:00 | 36.7 | 18.2 | 0 | 62 | 1.7 | 19.8 | 68 | 1.6
2023-09-05 22:00 | 2023-09-05 23:00 | 41.1 | 14.4 | 0 | 39 | 1.5 | 18.3 | 40 | 1.4
2023-09-05 23:00 | 2023-09-06 | 45.2 | 9.6 | 0 | 3 | 2.1 | 16.9 | 2 | 2
2023-09-06 | 2023-09-06 01:00 | 47.4 | 10.7 | 0 | 22 | 2.4 | 16.3 | 24 | 2.3
2023-09-06 01:00 | 2023-09-06 02:00 | 51.2 | 8.8 | 0 | 0 | 2.1 | 15.3 | 0 | 2.1
2023-09-06 02:00 | 2023-09-06 03:00 | 54 | 6 | 0 | 8 | 2.5 | 15 | 8 | 2.5
2023-09-06 03:00 | 2023-09-06 04:00 | 56.6 | 10.3 | 0 | 21 | 2.2 | 14.6 | 19 | 2.1
2023-09-06 04:00 | 2023-09-06 05:00 | 59.5 | 9.2 | 0 | 23 | 2.2 | 13.8 | 23 | 2.2
2023-09-06 05:00 | 2023-09-06 06:00 | 61.8 | 10.3 | 11 | 32 | 2.5 | 13.4 | 32 | 2.4
2023-09-06 06:00 | 2023-09-06 07:00 | 59.3 | 34.8 | 137 | 73 | 1.2 | 14.2 | 57 | 0.7
2023-09-06 07:00 | 2023-09-06 08:00 | 55.9 | 39.9 | 332 | 133 | 0.9 | 15.5 | 126 | 0.7
2023-09-06 08:00 | 2023-09-06 09:00 | 52.5 | 46.4 | 527 | 166 | 1 | 17 | 164 | 0.6
2023-09-06 09:00 | 2023-09-06 10:00 | 46.6 | 49.7 | 690 | 276 | 1 | 19.2 | 255 | 0.3
2023-09-06 10:00 | 2023-09-06 11:00 | 40 | 46.5 | 803 | 188 | 1.2 | 21.7 | 180 | 0.6
2023-09-06 11:00 | 2023-09-06 12:00 | 35.3 | 35.2 | 868 | 182 | 1.8 | 23.7 | 178 | 1.3
2023-09-06 12:00 | 2023-09-06 13:00 | 28.5 | 38.5 | 870 | 155 | 1.5 | 26.8 | 148 | 1.2
2023-09-06 13:00 | 2023-09-06 14:00 | 22.1 | 31.8 | 808 | 144 | 2.3 | 29.4 | 141 | 1.9
2023-09-06 14:00 | 2023-09-06 15:00 | 17.8 | 23.3 | 690 | 125 | 2.9 | 31.1 | 126 | 2.7
2023-09-06 15:00 | 2023-09-06 16:00 | 17.7 | 15.6 | 527 | 127 | 4.4 | 31.8 | 127 | 4.2
2023-09-06 16:00 | 2023-09-06 17:00 | 18.3 | 14.4 | 328 | 104 | 5 | 31.6 | 104 | 4.8
2023-09-06 17:00 | 2023-09-06 18:00 | 18.7 | 14.3 | 132 | 110 | 4.1 | 30.8 | 109 | 3.9
2023-09-06 18:00 | 2023-09-06 19:00 | 24.9 | 17 | 7 | 107 | 2.5 | 27.8 | 113 | 2.3
2023-09-06 19:00 | 2023-09-06 20:00 | 25.5 | 15.1 | 0 | 31 | 1.8 | 26 | 28 | 1.7
2023-09-06 20:00 | 2023-09-06 21:00 | 28.2 | 10.9 | 0 | 331 | 1.9 | 23.9 | 333 | 1.8
2023-09-06 21:00 | 2023-09-06 22:00 | 32.2 | 12.5 | 0 | 337 | 2.6 | 21.8 | 343 | 2.4
2023-09-06 22:00 | 2023-09-06 23:00 | 35.8 | 15.2 | 0 | 305 | 1.6 | 20.3 | 312 | 1.4
2023-09-06 23:00 | 2023-09-07 | 39.5 | 16 | 0 | 283 | 1.8 | 18.9 | 281 | 1.6
2023-09-07 | 2023-09-07 01:00 | 45.8 | 13.6 | 0 | 331 | 2.4 | 16.9 | 334 | 2.3
2023-09-07 01:00 | 2023-09-07 02:00 | 44.1 | 18 | 0 | 298 | 1.5 | 18.1 | 298 | 1.4
2023-09-07 02:00 | 2023-09-07 03:00 | 50.9 | 11.4 | 0 | 330 | 2.4 | 15.6 | 330 | 2.4
2023-09-07 03:00 | 2023-09-07 04:00 | 53 | 26.2 | 0 | 311 | 1.1 | 14.7 | 325 | 0.9
2023-09-07 04:00 | 2023-09-07 05:00 | 50.9 | 27.7 | 0 | 295 | 0.9 | 15.1 | 298 | 0.7
2023-09-07 05:00 | 2023-09-07 06:00 | 54.2 | 52.8 | 15 | 273 | 1 | 13.7 | 272 | 0.6
2023-09-07 06:00 | 2023-09-07 07:00 | 53.8 | 18.6 | 153 | 269 | 1.1 | 14.4 | 268 | 1
2023-09-07 07:00 | 2023-09-07 08:00 | 41.6 | 21.1 | 354 | 274 | 1.4 | 18.1 | 272 | 1.3
2023-09-07 08:00 | 2023-09-07 09:00 | 27 | 22.8 | 552 | 254 | 1.3 | 22.9 | 253 | 1.2
2023-09-07 09:00 | 2023-09-07 10:00 | 15.7 | 40.1 | 719 | 195 | 0.9 | 27.8 | 194 | 0.5
2023-09-07 10:00 | 2023-09-07 11:00 | 13.1 | 36.2 | 834 | 138 | 1.5 | 30.6 | 139 | 1.1
2023-09-07 11:00 | 2023-09-07 12:00 | 9.4 | 30.4 | 893 | 164 | 2.2 | 32.5 | 157 | 1.8
2023-09-07 12:00 | 2023-09-07 13:00 | 7.2 | 32.8 | 887 | 166 | 2.3 | 33.5 | 162 | 1.9
2023-09-07 13:00 | 2023-09-07 14:00 | 6.4 | 29.3 | 808 | 150 | 2.4 | 34.1 | 142 | 2
2023-09-07 14:00 | 2023-09-07 15:00 | 6.7 | 18 | 709 | 128 | 3.4 | 34.6 | 128 | 3.2
2023-09-07 15:00 | 2023-09-07 16:00 | 6.7 | 16.1 | 521 | 131 | 3.8 | 34.7 | 130 | 3.6
2023-09-07 16:00 | 2023-09-07 17:00 | 7.9 | 13 | 318 | 124 | 5 | 34.1 | 124 | 4.8
2023-09-07 17:00 | 2023-09-07 18:00 | 9.9 | 12.4 | 139 | 110 | 4.3 | 32.2 | 112 | 4.1
2023-09-07 18:00 | 2023-09-07 19:00 | 11.2 | 13.9 | 6 | 83 | 2.8 | 28.8 | 85 | 2.7
2023-09-07 19:00 | 2023-09-07 20:00 | 14.1 | 22 | 0 | 63 | 1.9 | 26.5 | 66 | 1.7
2023-09-07 20:00 | 2023-09-07 21:00 | 17 | 16 | 0 | 44 | 2 | 25.1 | 41 | 1.9
2023-09-07 21:00 | 2023-09-07 22:00 | 17.8 | 31.7 | 0 | 1 | 0.8 | 23.8 | 5 | 0.6
2023-09-07 22:00 | 2023-09-07 23:00 | 21.3 | 10.2 | 0 | 337 | 1.6 | 21.4 | 340 | 1.6
2023-09-07 23:00 | 2023-09-08 | 25.9 | 7.8 | 0 | 333 | 2 | 19.3 | 334 | 1.9
2023-09-08 | 2023-09-08 01:00 | 27.7 | 11.7 | 0 | 310 | 1.4 | 18.6 | 316 | 1.3
2023-09-08 01:00 | 2023-09-08 02:00 | 31.6 | 37.3 | 0 | 168 | 1 | 17.5 | 146 | 0.6
2023-09-08 02:00 | 2023-09-08 03:00 | 35.7 | 31.7 | 0 | 235 | 0.5 | 16.4 | 240 | 0.4
2023-09-08 03:00 | 2023-09-08 04:00 | 40.4 | 23.4 | 0 | 271 | 0.7 | 15 | 271 | 0.6
2023-09-08 04:00 | 2023-09-08 05:00 | 41.7 | 16.2 | 0 | 311 | 1.6 | 14.3 | 314 | 1.5
2023-09-08 05:00 | 2023-09-08 06:00 | 39.5 | 21.6 | 11 | 290 | 1.1 | 14.8 | 288 | 1
2023-09-08 06:00 | 2023-09-08 07:00 | 38.6 | 26.5 | 134 | 254 | 1 | 15.6 | 257 | 0.8
2023-09-08 07:00 | 2023-09-08 08:00 | 30.7 | 20.5 | 330 | 256 | 1.1 | 19.4 | 255 | 1
2023-09-08 08:00 | 2023-09-08 09:00 | 25.9 | 29.8 | 527 | 240 | 0.8 | 22.7 | 236 | 0.7
2023-09-08 09:00 | 2023-09-08 10:00 | 22.6 | 32.4 | 691 | 154 | 1.3 | 25.6 | 148 | 1
2023-09-08 10:00 | 2023-09-08 11:00 | 21.3 | 23.1 | 807 | 124 | 2.4 | 27.5 | 123 | 2.1
2023-09-08 11:00 | 2023-09-08 12:00 | 16.8 | 19.3 | 867 | 138 | 3.4 | 29.8 | 137 | 3.2
2023-09-08 12:00 | 2023-09-08 13:00 | 14.1 | 21.8 | 863 | 132 | 3.9 | 31.5 | 129 | 3.6
2023-09-08 13:00 | 2023-09-08 14:00 | 13.3 | 16.5 | 797 | 118 | 5 | 32.4 | 117 | 4.8
2023-09-08 14:00 | 2023-09-08 15:00 | 12.6 | 16.7 | 676 | 117 | 5.7 | 32.8 | 117 | 5.4
2023-09-08 15:00 | 2023-09-08 16:00 | 11.3 | 16 | 513 | 119 | 5.5 | 33.2 | 119 | 5.2
2023-09-08 16:00 | 2023-09-08 17:00 | 13.3 | 14.2 | 316 | 115 | 6.3 | 32.6 | 115 | 6.1
2023-09-08 17:00 | 2023-09-08 18:00 | 19.2 | 13.3 | 119 | 113 | 5.8 | 30.4 | 113 | 5.6
2023-09-08 18:00 | 2023-09-08 19:00 | 22.5 | 11.7 | 4 | 108 | 4.3 | 27.9 | 108 | 4.3
2023-09-08 19:00 | 2023-09-08 20:00 | 23.1 | 12.5 | 0 | 115 | 3.6 | 26.4 | 115 | 3.5
2023-09-08 20:00 | 2023-09-08 21:00 | 25.1 | 16.6 | 0 | 80 | 3.2 | 24.7 | 82 | 3
2023-09-08 21:00 | 2023-09-08 22:00 | 27.7 | 24.7 | 0 | 89 | 3 | 23.5 | 94 | 2.8
2023-09-08 22:00 | 2023-09-08 23:00 | 32.6 | 10.3 | 0 | 91 | 3.1 | 21.8 | 91 | 3.1
2023-09-08 23:00 | 2023-09-09 | 36.3 | 25.6 | 0 | 114 | 2.4 | 20.6 | 104 | 1.7
2023-09-09 | 2023-09-09 01:00 | 39.8 | 24.3 | 0 | 347 | 2 | 19.4 | 351 | 1.8
2023-09-09 01:00 | 2023-09-09 02:00 | 46.3 | 8.7 | 0 | 345 | 2.9 | 16.9 | 345 | 2.8
2023-09-09 02:00 | 2023-09-09 03:00 | 48.4 | 9.6 | 0 | 331 | 2.4 | 16.6 | 332 | 2.4
2023-09-09 03:00 | 2023-09-09 04:00 | 54.3 | 9.9 | 0 | 326 | 2.3 | 15.1 | 326 | 2.2
2023-09-09 04:00 | 2023-09-09 05:00 | 55.4 | 13 | 0 | 323 | 2.6 | 15.1 | 323 | 2.5
2023-09-09 05:00 | 2023-09-09 06:00 | 57.3 | 16.1 | 10 | 312 | 1.8 | 14.2 | 313 | 1.7
2023-09-09 06:00 | 2023-09-09 07:00 | 51.3 | 21.2 | 133 | 311 | 1.2 | 15.5 | 312 | 1.1
2023-09-09 07:00 | 2023-09-09 08:00 | 41.3 | 24.7 | 335 | 283 | 1.2 | 18.3 | 283 | 1.1
2023-09-09 08:00 | 2023-09-09 09:00 | 26.7 | 28.4 | 537 | 286 | 1.4 | 22.5 | 286 | 1.2
2023-09-09 09:00 | 2023-09-09 10:00 | 15.2 | 29.3 | 703 | 276 | 1.5 | 27.4 | 276 | 1.2
2023-09-09 10:00 | 2023-09-09 11:00 | 9.6 | 46.9 | 818 | 285 | 1.3 | 31.6 | 344 | 0.2
2023-09-09 11:00 | 2023-09-09 12:00 | 7.9 | 42.1 | 875 | 62 | 2.7 | 32.1 | 60 | 1.9
2023-09-09 12:00 | 2023-09-09 13:00 | 7.3 | 35 | 874 | 30 | 2.5 | 32.5 | 31 | 1.6
2023-09-09 13:00 | 2023-09-09 14:00 | 7.7 | 27.6 | 808 | 150 | 3.1 | 33.3 | 143 | 2.7
2023-09-09 14:00 | 2023-09-09 15:00 | 8.3 | 22.1 | 682 | 117 | 3.8 | 33.4 | 115 | 3.5
2023-09-09 15:00 | 2023-09-09 16:00 | 10.1 | 15.3 | 514 | 128 | 4.9 | 33.1 | 127 | 4.7
2023-09-09 16:00 | 2023-09-09 17:00 | 12.8 | 13.6 | 312 | 122 | 5.7 | 32.1 | 122 | 5.5
2023-09-09 17:00 | 2023-09-09 18:00 | 15 | 13.1 | 96 | 122 | 4.1 | 30.5 | 122 | 4
2023-09-09 18:00 | 2023-09-09 19:00 | 19.5 | 11 | 2 | 111 | 2.3 | 27.3 | 112 | 2.3
2023-09-09 19:00 | 2023-09-09 20:00 | 22.2 | 15.1 | 0 | 53 | 1.1 | 25.1 | 56 | 1
2023-09-09 20:00 | 2023-09-09 21:00 | 21.8 | 12.3 | 0 | 24 | 1.6 | 24.4 | 23 | 1.6
2023-09-09 21:00 | 2023-09-09 22:00 | 22.2 | 23.2 | 0 | 349 | 1.7 | 22.6 | 351 | 1.5
2023-09-09 22:00 | 2023-09-09 23:00 | 26.1 | 26.7 | 0 | 270 | 1 | 20.8 | 343 | 0.2
2023-09-09 23:00 | 2023-09-10 | 27.3 | 16.7 | 0 | 331 | 1.6 | 20.2 | 336 | 1.5
2023-09-10 | 2023-09-10 01:00 | 34.6 | 31.5 | 0 | 312 | 1.6 | 18.6 | 322 | 1.3
2023-09-10 01:00 | 2023-09-10 02:00 | 42.8 | 12.1 | 0 | 339 | 3 | 18.4 | 339 | 2.9
2023-09-10 02:00 | 2023-09-10 03:00 | 47 | 12.4 | 0 | 349 | 3.7 | 18.8 | 350 | 3.5
2023-09-10 03:00 | 2023-09-10 04:00 | 50.2 | 9.7 | 0 | 13 | 3.5 | 18.5 | 13 | 3.4
2023-09-10 04:00 | 2023-09-10 05:00 | 58.2 | 11.5 | 0 | 4 | 3.5 | 17.1 | 7 | 3.4
2023-09-10 05:00 | 2023-09-10 06:00 | 66.4 | 14.6 | 5 | 348 | 2.3 | 16.1 | 350 | 2.2
2023-09-10 06:00 | 2023-09-10 07:00 | 64.6 | 12.9 | 86 | 23 | 3.2 | 17.2 | 23 | 3.1
2023-09-10 07:00 | 2023-09-10 08:00 | 60.8 | 26.1 | 262 | 322 | 1.8 | 18.2 | 338 | 1.3
2023-09-10 08:00 | 2023-09-10 09:00 | 55.2 | 28.4 | 367 | 352 | 1.6 | 19.6 | 353 | 1.3
2023-09-10 09:00 | 2023-09-10 10:00 | 48.4 | 42.5 | 676 | 70 | 2.4 | 22.2 | 67 | 1.7
2023-09-10 10:00 | 2023-09-10 11:00 | 43.3 | 31 | 756 | 66 | 3 | 23.7 | 68 | 2.5
2023-09-10 11:00 | 2023-09-10 12:00 | 39.3 | 27.9 | 783 | 81 | 4.2 | 25.4 | 82 | 3.6
2023-09-10 12:00 | 2023-09-10 13:00 | 36.7 | 22.8 | 783 | 75 | 4.2 | 26.4 | 76 | 3.7
2023-09-10 13:00 | 2023-09-10 14:00 | 32.7 | 18.2 | 531 | 21 | 8.9 | 25.9 | 18 | 8.4
2023-09-10 14:00 | 2023-09-10 15:00 | 30.7 | 15.3 | 345 | 17 | 7.1 | 25.5 | 17 | 6.7
2023-09-10 15:00 | 2023-09-10 16:00 | 30.9 | 13.6 | 364 | 11 | 8.7 | 25.2 | 10 | 8.4
2023-09-10 16:00 | 2023-09-10 17:00 | 38.2 | 14.9 | 181 | 9 | 7 | 23.1 | 11 | 6.7
2023-09-10 17:00 | 2023-09-10 18:00 | 50.1 | 12.2 | 46 | 17 | 5 | 21.2 | 17 | 4.9
2023-09-10 18:00 | 2023-09-10 19:00 | 65.5 | 13 | 0 | 5 | 4 | 19.3 | 7 | 3.8
2023-09-10 19:00 | 2023-09-10 20:00 | 85.6 | 14.7 | 0 | 66 | 4.4 | 17.1 | 68 | 3.9
2023-09-10 20:00 | 2023-09-10 21:00 | 89 | 10.8 | 0 | 89 | 4.5 | 16.2 | 89 | 4.4
2023-09-10 21:00 | 2023-09-10 22:00 | 93.8 | 12 | 0 | 85 | 3.7 | 15.1 | 86 | 3.6
2023-09-10 22:00 | 2023-09-10 23:00 | 95.6 | 12.2 | 0 | 94 | 3.1 | 14.6 | 92 | 3
2023-09-10 23:00 | 2023-09-11 | 96.4 | 21.9 | 0 | 129 | 1.4 | 14.5 | 120 | 1.3
2023-09-11 | 2023-09-11 01:00 | 96.8 | 15.4 | 0 | 123 | 1.9 | 14.5 | 124 | 1.8
2023-09-11 01:00 | 2023-09-11 02:00 | 96.3 | 17.3 | 0 | 135 | 1.7 | 14.3 | 132 | 1.6
2023-09-11 02:00 | 2023-09-11 03:00 | 97.2 | 13.8 | 0 | 113 | 2.3 | 14 | 112 | 2.2
2023-09-11 03:00 | 2023-09-11 04:00 | 97.5 | 15.2 | 0 | 127 | 2.3 | 13.9 | 126 | 2.2
2023-09-11 04:00 | 2023-09-11 05:00 | 98.4 | 17.6 | 0 | 69 | 2.2 | 13.5 | 70 | 1.9
2023-09-11 05:00 | 2023-09-11 06:00 | 97.3 | 14.8 | 2 | 45 | 2.1 | 13.4 | 44 | 2.1
2023-09-11 06:00 | 2023-09-11 07:00 | 94.2 | 15.6 | 33 | 45 | 1.3 | 13.6 | 48 | 1.2
2023-09-11 07:00 | 2023-09-11 08:00 | 92.7 | 17.5 | 75 | 54 | 0.7 | 13.8 | 46 | 0.6
2023-09-11 08:00 | 2023-09-11 09:00 | 90.7 | 17.1 | 149 | 37 | 1.6 | 14.4 | 36 | 1.5
2023-09-11 09:00 | 2023-09-11 10:00 | 81.6 | 38.3 | 409 | 20 | 1 | 15.9 | 33 | 0.6
2023-09-11 10:00 | 2023-09-11 11:00 | 72.8 | 34.7 | 398 | 78 | 1.3 | 17 | 82 | 1.1
2023-09-11 11:00 | 2023-09-11 12:00 | 71.9 | 27.8 | 561 | 117 | 1.9 | 17.6 | 118 | 1.6
2023-09-11 12:00 | 2023-09-11 13:00 | 77.5 | 20.9 | 208 | 75 | 2.5 | 17.1 | 50 | 1.5
2023-09-11 13:00 | 2023-09-11 14:00 | 82.2 | 21.2 | 163 | 46 | 1.7 | 16 | 44 | 1.5
2023-09-11 14:00 | 2023-09-11 15:00 | 85.2 | 20.7 | 189 | 94 | 2.2 | 16.2 | 104 | 2
2023-09-11 15:00 | 2023-09-11 16:00 | 90.5 | 14.1 | 213 | 109 | 4.2 | 15.5 | 108 | 4
2023-09-11 16:00 | 2023-09-11 17:00 | 84.2 | 14.9 | 190 | 121 | 3.1 | 16 | 120 | 3
2023-09-11 17:00 | 2023-09-11 18:00 | 82.1 | 13.4 | 47 | 121 | 1.7 | 16 | 122 | 1.7
2023-09-11 18:00 | 2023-09-11 19:00 | 83.4 | 12.8 | 2 | 95 | 1.1 | 15.5 | 95 | 1
2023-09-11 19:00 | 2023-09-11 20:00 | 85.9 | 13.7 | 0 | 99 | 1.1 | 15 | 102 | 1
2023-09-11 20:00 | 2023-09-11 21:00 | 91 | 22.4 | 0 | 141 | 1 | 14.5 | 120 | 0.8
2023-09-11 21:00 | 2023-09-11 22:00 | 95.3 | 11.3 | 0 | 87 | 1.5 | 13.7 | 87 | 1.5
2023-09-11 22:00 | 2023-09-11 23:00 | 97 | 12.6 | 0 | 84 | 1.5 | 13.1 | 83 | 1.4
2023-09-11 23:00 | 2023-09-12 | 97.6 | 18.1 | 0 | 58 | 1 | 12.6 | 58 | 0.9
2023-09-12 | 2023-09-12 01:00 | 98.4 | 12.2 | 0 | 41 | 1.6 | 12.2 | 41 | 1.5
2023-09-12 01:00 | 2023-09-12 02:00 | 97.9 | 16.9 | 0 | 52 | 0.9 | 12.3 | 47 | 0.9
2023-09-12 02:00 | 2023-09-12 03:00 | 97.6 | 16.7 | 0 | 69 | 0.8 | 11.8 | 69 | 0.8
2023-09-12 03:00 | 2023-09-12 04:00 | 98.3 | 20.1 | 0 | 113 | 0.6 | 11.5 | 106 | 0.5
2023-09-12 04:00 | 2023-09-12 05:00 | 99.4 | 20.4 | 0 | 112 | 1.1 | 11.6 | 112 | 1
2023-09-12 05:00 | 2023-09-12 06:00 | 100 | 24.5 | 4 | 197 | 0.6 | 11.4 | 185 | 0.4
2023-09-12 06:00 | 2023-09-12 07:00 | 100 | 20.4 | 43 | 109 | 0.5 | 11.4 | 104 | 0.4
2023-09-12 07:00 | 2023-09-12 08:00 | 100 | 27.2 | 110 | 90 | 0.9 | 11.6 | 94 | 0.7
2023-09-12 08:00 | 2023-09-12 09:00 | 100 | 20.7 | 182 | 116 | 1.2 | 12.1 | 116 | 1.1
2023-09-12 09:00 | 2023-09-12 10:00 | 96 | 21.6 | 257 | 92 | 1.6 | 13.1 | 92 | 1.5
2023-09-12 10:00 | 2023-09-12 11:00 | 88.1 | 20.2 | 482 | 99 | 2.6 | 14.5 | 101 | 2.4
2023-09-12 11:00 | 2023-09-12 12:00 | 78.4 | 21.9 | 699 | 113 | 2.5 | 16.8 | 113 | 2.3
2023-09-12 12:00 | 2023-09-12 13:00 | 68 | 20.7 | 749 | 125 | 2.9 | 18.6 | 125 | 2.7
2023-09-12 13:00 | 2023-09-12 14:00 | 63.8 | 17.1 | 665 | 120 | 3.9 | 19.8 | 120 | 3.8
2023-09-12 14:00 | 2023-09-12 15:00 | 57.7 | 19.1 | 639 | 109 | 3.6 | 20.7 | 109 | 3.4
2023-09-12 15:00 | 2023-09-12 16:00 | 57.8 | 18.1 | 276 | 102 | 3.1 | 20.5 | 102 | 2.9
2023-09-12 16:00 | 2023-09-12 17:00 | 59.8 | 15.1 | 59 | 91 | 2.4 | 20 | 92 | 2.4
2023-09-12 17:00 | 2023-09-12 18:00 | 64.6 | 17.9 | 21 | 70 | 1.4 | 19.5 | 74 | 1.3
2023-09-12 18:00 | 2023-09-12 19:00 | 69 | 11.3 | 1 | 36 | 1.7 | 19 | 36 | 1.6
2023-09-12 19:00 | 2023-09-12 20:00 | 71.2 | 19 | 0 | 55 | 1.7 | 18.2 | 54 | 1.6
2023-09-12 20:00 | 2023-09-12 21:00 | 75.5 | 12.6 | 0 | 30 | 2.2 | 17.2 | 27 | 2.1
2023-09-12 21:00 | 2023-09-12 22:00 | 77 | 10.9 | 0 | 20 | 3.2 | 16.6 | 21 | 3.1
2023-09-12 22:00 | 2023-09-12 23:00 | 80.8 | 11.9 | 0 | 33 | 2.3 | 15.7 | 33 | 2.3
2023-09-12 23:00 | 2023-09-13 | 86.6 | 14.9 | 0 | 27 | 1.5 | 14.5 | 28 | 1.4
2023-09-13 | 2023-09-13 01:00 | 89.5 | 11.9 | 0 | 11 | 1.7 | 13.9 | 10 | 1.6
2023-09-13 01:00 | 2023-09-13 02:00 | 91.1 | 16.7 | 0 | 48 | 1.1 | 13.5 | 42 | 1
2023-09-13 02:00 | 2023-09-13 03:00 | 93 | 20.4 | 0 | 51 | 0.7 | 13 | 45 | 0.7
2023-09-13 03:00 | 2023-09-13 04:00 | 94.1 | 21.3 | 0 | 56 | 0.5 | 12.6 | 69 | 0.1
2023-09-13 04:00 | 2023-09-13 05:00 | 95 | 21.5 | 0 | 48 | 0.2 | 12.2 | 42 | 0.2
2023-09-13 05:00 | 2023-09-13 06:00 | 95.1 | 22 | 5 | 67 | 1.1 | 12.4 | 68 | 1
2023-09-13 06:00 | 2023-09-13 07:00 | 94.7 | 16.9 | 50 | 96 | 1.3 | 12.8 | 97 | 1.2
2023-09-13 07:00 | 2023-09-13 08:00 | 90.3 | 34.5 | 136 | 137 | 0.7 | 13.6 | 125 | 0.3
2023-09-13 08:00 | 2023-09-13 09:00 | 85.2 | 36.7 | 345 | 82 | 1.4 | 14.8 | 88 | 1
2023-09-13 09:00 | 2023-09-13 10:00 | 77.1 | 24.3 | 673 | 108 | 2.3 | 16.5 | 108 | 2
2023-09-13 10:00 | 2023-09-13 11:00 | 70.6 | 24.3 | 748 | 117 | 2.4 | 18.2 | 116 | 2.1
2023-09-13 11:00 | 2023-09-13 12:00 | 64.1 | 23.1 | 780 | 132 | 2.3 | 19.5 | 131 | 2.1
2023-09-13 12:00 | 2023-09-13 13:00 | 54.6 | 24.7 | 846 | 126 | 2.2 | 21.9 | 124 | 1.9
2023-09-13 13:00 | 2023-09-13 14:00 | 47.7 | 32.7 | 558 | 153 | 1.8 | 23 | 147 | 1.4
2023-09-13 14:00 | 2023-09-13 15:00 | 47.1 | 33.7 | 254 | 178 | 1.2 | 22.4 | 176 | 1
2023-09-13 15:00 | 2023-09-13 16:00 | 44.5 | 29.1 | 179 | 180 | 0.8 | 22.5 | 179 | 0.7
2023-09-13 16:00 | 2023-09-13 17:00 | 47.5 | 22.6 | 131 | 148 | 1 | 22.5 | 146 | 0.9
2023-09-13 17:00 | 2023-09-13 18:00 | 49.1 | 31.7 | 59 | 348 | 0.6 | 22.1 | 7 | 0.2
2023-09-13 18:00 | 2023-09-13 19:00 | 53.6 | 31.8 | 2 | 352 | 1 | 20.4 | 341 | 0.3
2023-09-13 19:00 | 2023-09-13 20:00 | 66.3 | 26.6 | 0 | 325 | 0.7 | 18.5 | 319 | 0.3
2023-09-13 20:00 | 2023-09-13 21:00 | 74.7 | 30.1 | 0 | 331 | 1.3 | 16.7 | 338 | 0.5
2023-09-13 21:00 | 2023-09-13 22:00 | 79.3 | 27 | 0 | 246 | 0.5 | 15.5 | 252 | 0.3
2023-09-13 22:00 | 2023-09-13 23:00 | 81.6 | 19.7 | 0 | 293 | 0.5 | 14.5 | 303 | 0.3
2023-09-13 23:00 | 2023-09-14 | 85.6 | 16.1 | 0 | 307 | 1.3 | 13.4 | 312 | 1.2
2023-09-14 | 2023-09-14 01:00 | 73.4 | 24.1 | 0 | 306 | 1 | 13.6 | 310 | 0.9
2023-09-14 01:00 | 2023-09-14 02:00 | 78.2 | 33.9 | 0 | 329 | 0.7 | 12.7 | 328 | 0.4
2023-09-14 02:00 | 2023-09-14 03:00 | 89.7 | 18.6 | 0 | 84 | 1.1 | 11.8 | 82 | 1
2023-09-14 03:00 | 2023-09-14 04:00 | 99.3 | 15.7 | 0 | 55 | 1.4 | 10.7 | 54 | 1.2
2023-09-14 04:00 | 2023-09-14 05:00 | 100 | 25.8 | 0 | 67 | 0.8 | 12.2 | 54 | 0.5
2023-09-14 05:00 | 2023-09-14 06:00 | 99.8 | 29 | 2 | 118 | 1 | 12.6 | 113 | 0.8
2023-09-14 06:00 | 2023-09-14 07:00 | 96.9 | 24.7 | 21 | 342 | 0.7 | 12.7 | 343 | 0.6
2023-09-14 07:00 | 2023-09-14 08:00 | 89.1 | 29.6 | 94 | 338 | 1.3 | 13.4 | 341 | 1.1
2023-09-14 08:00 | 2023-09-14 09:00 | 85.7 | 19.3 | 261 | 340 | 2.3 | 14 | 344 | 2.2
2023-09-14 09:00 | 2023-09-14 10:00 | 75.7 | 32.3 | 604 | 293 | 1.4 | 15.9 | 296 | 1.1
2023-09-14 10:00 | 2023-09-14 11:00 | 63.1 | 56.4 | 783 | 287 | 1 | 19 | 279 | 0.5
2023-09-14 11:00 | 2023-09-14 12:00 | 55 | 49.7 | 839 | 110 | 1.5 | 21.5 | 114 | 0.8
2023-09-14 12:00 | 2023-09-14 13:00 | 45.9 | 38.3 | 833 | 132 | 1.8 | 23.6 | 127 | 1.4
2023-09-14 13:00 | 2023-09-14 14:00 | 39.1 | 45.2 | 781 | 153 | 1.9 | 24.8 | 152 | 1.3
2023-09-14 14:00 | 2023-09-14 15:00 | 38.3 | 23.2 | 665 | 134 | 2.9 | 25.1 | 132 | 2.6
2023-09-14 15:00 | 2023-09-14 16:00 | 34.5 | 23.5 | 319 | 121 | 2.8 | 24.6 | 106 | 1.2
2023-09-14 16:00 | 2023-09-14 17:00 | 40.1 | 13.6 | 325 | 0 | 6.8 | 22.7 | 1 | 6.4
2023-09-14 17:00 | 2023-09-14 18:00 | 38.7 | 14.1 | 82 | 34 | 3.1 | 22.6 | 32 | 3
2023-09-14 18:00 | 2023-09-14 19:00 | 44.8 | 15.8 | 1 | 69 | 1.8 | 21.1 | 61 | 1.4
2023-09-14 19:00 | 2023-09-14 20:00 | 58.6 | 12.4 | 0 | 13 | 7.3 | 18.3 | 17 | 7
2023-09-14 20:00 | 2023-09-14 21:00 | 72.6 | 14 | 0 | 27 | 7.4 | 15.5 | 25 | 7.1
2023-09-14 21:00 | 2023-09-14 22:00 | 69.6 | 13.7 | 0 | 8 | 7.6 | 14.8 | 9 | 7.3
2023-09-14 22:00 | 2023-09-14 23:00 | 66.3 | 13.7 | 0 | 346 | 6.1 | 15 | 347 | 6
2023-09-14 23:00 | 2023-09-15 | 72.5 | 13.1 | 0 | 351 | 4.5 | 14.6 | 352 | 4.4
2023-09-15 | 2023-09-15 01:00 | 79.6 | 23.4 | 0 | 305 | 1.4 | 14.1 | 328 | 1.1
2023-09-15 01:00 | 2023-09-15 02:00 | 76.8 | 19.6 | 0 | 293 | 0.8 | 14.3 | 293 | 0.7
2023-09-15 02:00 | 2023-09-15 03:00 | 78 | 16.2 | 0 | 314 | 0.6 | 14.2 | 317 | 0.5
2023-09-15 03:00 | 2023-09-15 04:00 | 82.4 | 24 | 0 | 130 | 0.6 | 14.2 | 135 | 0.4
2023-09-15 04:00 | 2023-09-15 05:00 | 87.2 | 15.9 | 0 | 222 | 0.5 | 13.9 | 220 | 0.5
2023-09-15 05:00 | 2023-09-15 06:00 | 90.6 | 13.2 | 1 | 211 | 0.4 | 13.6 | 212 | 0.4
2023-09-15 06:00 | 2023-09-15 07:00 | 90.2 | 19.6 | 13 | 196 | 0.6 | 13.6 | 194 | 0.5
2023-09-15 07:00 | 2023-09-15 08:00 | 88.4 | 21.3 | 25 | 144 | 0.9 | 13.6 | 131 | 0.7
2023-09-15 08:00 | 2023-09-15 09:00 | 90 | 15.7 | 49 | 127 | 1.3 | 13.7 | 124 | 1.2
2023-09-15 09:00 | 2023-09-15 10:00 | 88.2 | 16.5 | 83 | 105 | 1.4 | 13.8 | 105 | 1.3
2023-09-15 10:00 | 2023-09-15 11:00 | 92.2 | 15.8 | 160 | 119 | 1.7 | 13.6 | 119 | 1.6
2023-09-15 11:00 | 2023-09-15 12:00 | 88.7 | 19.8 | 245 | 94 | 1.5 | 14.1 | 96 | 1.4
2023-09-15 12:00 | 2023-09-15 13:00 | 82.9 | 28.1 | 152 | 30 | 2.2 | 14.7 | 9 | 1.8
2023-09-15 13:00 | 2023-09-15 14:00 | 91.1 | 16.4 | 118 | 327 | 2.4 | 13.6 | 329 | 2.3
2023-09-15 14:00 | 2023-09-15 15:00 | 86 | 16 | 315 | 330 | 3.6 | 14.4 | 331 | 3.5
2023-09-15 15:00 | 2023-09-15 16:00 | 80.3 | 18.6 | 150 | 316 | 2.3 | 14.7 | 322 | 2.2
2023-09-15 16:00 | 2023-09-15 17:00 | 76.4 | 22.8 | 112 | 306 | 1.1 | 15.1 | 308 | 1
2023-09-15 17:00 | 2023-09-15 18:00 | 73.8 | 22 | 42 | 288 | 0.9 | 15.2 | 286 | 0.9
2023-09-15 18:00 | 2023-09-15 19:00 | 74 | 18.3 | 0 | 275 | 0.8 | 14.8 | 275 | 0.8
2023-09-15 19:00 | 2023-09-15 20:00 | 76.5 | 17.8 | 0 | 273 | 0.8 | 14.6 | 272 | 0.7
2023-09-15 20:00 | 2023-09-15 21:00 | 81.5 | 13.9 | 0 | 261 | 0.7 | 14.2 | 260 | 0.7
2023-09-15 21:00 | 2023-09-15 22:00 | 81.8 | 13.8 | 0 | 247 | 0.6 | 14.1 | 248 | 0.6
2023-09-15 22:00 | 2023-09-15 23:00 | 80.3 | 16.2 | 0 | 287 | 0.6 | 14 | 287 | 0.5
2023-09-15 23:00 | 2023-09-16 | 85.1 | 15.5 | 0 | 311 | 0.9 | 13 | 313 | 0.8
2023-09-16 | 2023-09-16 01:00 | 85.4 | 19.1 | 0 | 312 | 1.5 | 12.2 | 320 | 1.4
2023-09-16 01:00 | 2023-09-16 02:00 | 83 | 33.4 | 0 | 342 | 1.7 | 10.8 | 339 | 1.4
2023-09-16 02:00 | 2023-09-16 03:00 | 82.9 | 15.7 | 0 | 316 | 1.5 | 9.9 | 317 | 1.4
2023-09-16 03:00 | 2023-09-16 04:00 | 84.5 | 14.6 | 0 | 310 | 1.5 | 9.3 | 314 | 1.4
2023-09-16 04:00 | 2023-09-16 05:00 | 83.3 | 14.8 | 0 | 278 | 1.2 | 9.2 | 277 | 1.2
2023-09-16 05:00 | 2023-09-16 06:00 | 84.4 | 16.1 | 7 | 285 | 0.9 | 8.8 | 286 | 0.9
2023-09-16 06:00 | 2023-09-16 07:00 | 78.8 | 21.6 | 122 | 301 | 0.5 | 9.7 | 302 | 0.4
2023-09-16 07:00 | 2023-09-16 08:00 | 70.2 | 25.3 | 319 | 291 | 1.1 | 11.9 | 291 | 1
2023-09-16 08:00 | 2023-09-16 09:00 | 63.1 | 26 | 516 | 290 | 1.2 | 14.3 | 289 | 1
2023-09-16 09:00 | 2023-09-16 10:00 | 51.5 | 38.8 | 679 | 267 | 1 | 17.2 | 263 | 0.7
2023-09-16 10:00 | 2023-09-16 11:00 | 45.9 | 42 | 793 | 288 | 1.3 | 19.1 | 287 | 0.9
2023-09-16 11:00 | 2023-09-16 12:00 | 38 | 46.3 | 852 | 73 | 1.5 | 20.6 | 74 | 0.7
2023-09-16 12:00 | 2023-09-16 13:00 | 32.9 | 56.2 | 846 | 53 | 1.6 | 21.8 | 65 | 0.6
2023-09-16 13:00 | 2023-09-16 14:00 | 31.4 | 38.7 | 781 | 35 | 1.8 | 22.2 | 34 | 1.2
2023-09-16 14:00 | 2023-09-16 15:00 | 29.4 | 34.8 | 662 | 166 | 1.6 | 23.2 | 163 | 1.2
2023-09-16 15:00 | 2023-09-16 16:00 | 28.6 | 41.2 | 495 | 153 | 1.8 | 23.5 | 148 | 1.2
2023-09-16 16:00 | 2023-09-16 17:00 | 28.8 | 18.6 | 296 | 140 | 2.2 | 23.3 | 138 | 2
2023-09-16 17:00 | 2023-09-16 18:00 | 34.6 | 12.8 | 98 | 133 | 2.3 | 22 | 132 | 2.2
2023-09-16 18:00 | 2023-09-16 19:00 | 44.2 | 15.7 | 1 | 136 | 0.9 | 19.5 | 132 | 0.9
2023-09-16 19:00 | 2023-09-16 20:00 | 43.1 | 19 | 0 | 77 | 0.4 | 18.3 | 69 | 0.3
2023-09-16 20:00 | 2023-09-16 21:00 | 45.2 | 22.9 | 0 | 65 | 0.6 | 17.5 | 70 | 0.5
2023-09-16 21:00 | 2023-09-16 22:00 | 59.6 | 27.5 | 0 | 341 | 1.6 | 14.7 | 340 | 1.5
2023-09-16 22:00 | 2023-09-16 23:00 | 67.6 | 21.7 | 0 | 275 | 0.7 | 13.6 | 290 | 0.6
2023-09-16 23:00 | 2023-09-17 | 77 | 14.7 | 0 | 297 | 0.6 | 12 | 297 | 0.6
2023-09-17 | 2023-09-17 01:00 | 78.8 | 17.9 | 0 | 288 | 1.1 | 11.7 | 288 | 1
2023-09-17 01:00 | 2023-09-17 02:00 | 76.2 | 26.2 | 0 | 303 | 1 | 11.4 | 302 | 0.9
2023-09-17 02:00 | 2023-09-17 03:00 | 79 | 17.1 | 0 | 275 | 1 | 10.8 | 274 | 0.9
2023-09-17 03:00 | 2023-09-17 04:00 | 86.3 | 18.9 | 0 | 316 | 0.9 | 9.3 | 318 | 0.8
2023-09-17 04:00 | 2023-09-17 05:00 | 82.9 | 21.9 | 0 | 287 | 0.9 | 9.5 | 286 | 0.8
2023-09-17 05:00 | 2023-09-17 06:00 | 84 | 19.1 | 8 | 292 | 1 | 9 | 294 | 0.9
2023-09-17 06:00 | 2023-09-17 07:00 | 76.8 | 20.4 | 123 | 276 | 1.2 | 10.1 | 274 | 1.1
2023-09-17 07:00 | 2023-09-17 08:00 | 63.4 | 20.9 | 318 | 280 | 1.3 | 13.3 | 278 | 1.2
2023-09-17 08:00 | 2023-09-17 09:00 | 50.5 | 24.6 | 515 | 248 | 1.2 | 17.3 | 247 | 1
2023-09-17 09:00 | 2023-09-17 10:00 | 39.8 | 39.8 | 677 | 218 | 1 | 21.1 | 220 | 0.7
2023-09-17 10:00 | 2023-09-17 11:00 | 31.3 | 42.9 | 791 | 212 | 1.1 | 24.1 | 203 | 0.7
2023-09-17 11:00 | 2023-09-17 12:00 | 27.6 | 29.9 | 850 | 152 | 1.8 | 25.8 | 148 | 1.6
2023-09-17 12:00 | 2023-09-17 13:00 | 20 | 27 | 845 | 146 | 2.2 | 27.4 | 142 | 1.9
2023-09-17 13:00 | 2023-09-17 14:00 | 15.9 | 30.7 | 776 | 139 | 2 | 28.3 | 136 | 1.7
2023-09-17 14:00 | 2023-09-17 15:00 | 14.2 | 49.3 | 651 | 197 | 1.5 | 29.3 | 175 | 0.8
2023-09-17 15:00 | 2023-09-17 16:00 | 17.7 | 25.1 | 452 | 105 | 2.9 | 28.8 | 105 | 2.7
2023-09-17 16:00 | 2023-09-17 17:00 | 18.7 | 14.7 | 291 | 112 | 3.8 | 28.5 | 112 | 3.6
2023-09-17 17:00 | 2023-09-17 18:00 | 21.7 | 12.9 | 68 | 119 | 4 | 26.4 | 119 | 3.9
2023-09-17 18:00 | 2023-09-17 19:00 | 25.9 | 11.6 | 1 | 123 | 2.7 | 23.5 | 124 | 2.6
2023-09-17 19:00 | 2023-09-17 20:00 | 29.8 | 24 | 0 | 79 | 1.7 | 21.4 | 94 | 1.3
2023-09-17 20:00 | 2023-09-17 21:00 | 34.8 | 22.4 | 0 | 53 | 1.1 | 20.1 | 47 | 1
2023-09-17 21:00 | 2023-09-17 22:00 | 41.2 | 23.1 | 0 | 28 | 2.4 | 18.7 | 30 | 2.2
2023-09-17 22:00 | 2023-09-17 23:00 | 48.2 | 27.7 | 0 | 279 | 0.9 | 16.9 | 280 | 0.8
2023-09-17 23:00 | 2023-09-18 | 58.8 | 38.5 | 0 | 324 | 1.2 | 14.8 | 334 | 0.7
2023-09-18 | 2023-09-18 01:00 | 60.4 | 25 | 0 | 205 | 0.5 | 14.2 | 206 | 0.4
2023-09-18 01:00 | 2023-09-18 02:00 | 63.1 | 19.7 | 0 | 333 | 1.3 | 13.1 | 329 | 1.2
2023-09-18 02:00 | 2023-09-18 03:00 | 63.9 | 11.4 | 0 | 334 | 1.2 | 12.6 | 336 | 1.2
2023-09-18 03:00 | 2023-09-18 04:00 | 56.1 | 23 | 0 | 298 | 1.8 | 14 | 297 | 1.7
2023-09-18 04:00 | 2023-09-18 05:00 | 53.7 | 22.8 | 0 | 280 | 1.2 | 13.9 | 279 | 1.1
2023-09-18 05:00 | 2023-09-18 06:00 | 60.4 | 25.9 | 8 | 335 | 1.2 | 12.6 | 315 | 0.7
2023-09-18 06:00 | 2023-09-18 07:00 | 58.5 | 29.5 | 113 | 281 | 0.8 | 13.2 | 292 | 0.6
2023-09-18 07:00 | 2023-09-18 08:00 | 48.5 | 25.2 | 290 | 287 | 1.3 | 16.3 | 292 | 1.1
2023-09-18 08:00 | 2023-09-18 09:00 | 33.5 | 24.5 | 509 | 288 | 1.5 | 21.1 | 288 | 1.3
2023-09-18 09:00 | 2023-09-18 10:00 | 24.6 | 27.2 | 663 | 282 | 1.5 | 25.2 | 282 | 1.3
2023-09-18 10:00 | 2023-09-18 11:00 | 17.1 | 33 | 782 | 289 | 1.4 | 27.4 | 293 | 0.9
2023-09-18 11:00 | 2023-09-18 12:00 | 14.6 | 52.6 | 829 | 237 | 1.4 | 28.7 | 242 | 0.7
2023-09-18 12:00 | 2023-09-18 13:00 | 13.7 | 37 | 678 | 206 | 1.5 | 29 | 209 | 1.2
2023-09-18 13:00 | 2023-09-18 14:00 | 13.3 | 38.1 | 800 | 172 | 1.7 | 29.9 | 174 | 0.8
2023-09-18 14:00 | 2023-09-18 15:00 | 13.3 | 20.6 | 552 | 137 | 2.8 | 29.5 | 136 | 2.6
2023-09-18 15:00 | 2023-09-18 16:00 | 13.8 | 24.1 | 281 | 212 | 1.7 | 29.1 | 216 | 1.1
2023-09-18 16:00 | 2023-09-18 17:00 | 12.7 | 22.9 | 316 | 252 | 1.8 | 29.8 | 251 | 1.6
2023-09-18 17:00 | 2023-09-18 18:00 | 16.2 | 18.5 | 56 | 265 | 1.3 | 27.9 | 264 | 1.3
2023-09-18 18:00 | 2023-09-18 19:00 | 22.5 | 23.4 | 0 | 298 | 2.4 | 25.1 | 301 | 2.1
2023-09-18 19:00 | 2023-09-18 20:00 | 27 | 21.5 | 0 | 299 | 2.1 | 23.1 | 302 | 1.8
2023-09-18 20:00 | 2023-09-18 21:00 | 28.6 | 25.7 | 0 | 293 | 1.2 | 22.3 | 292 | 1.1
2023-09-18 21:00 | 2023-09-18 22:00 | 31 | 22.3 | 0 | 284 | 2 | 21.2 | 284 | 1.8
2023-09-18 22:00 | 2023-09-18 23:00 | 30.6 | 21.9 | 0 | 301 | 2.6 | 21.4 | 301 | 2.4
2023-09-18 23:00 | 2023-09-19 | 33.2 | 19.8 | 0 | 308 | 2.4 | 20.8 | 309 | 2.3
2023-09-19 | 2023-09-19 01:00 | 31.3 | 24.6 | 0 | 293 | 3.2 | 21 | 294 | 2.9
2023-09-19 01:00 | 2023-09-19 02:00 | 32.3 | 24.1 | 0 | 289 | 3.9 | 20.4 | 289 | 3.5
2023-09-19 02:00 | 2023-09-19 03:00 | 33.1 | 22.9 | 0 | 282 | 3.8 | 20 | 281 | 3.5
2023-09-19 03:00 | 2023-09-19 04:00 | 34.1 | 21.4 | 0 | 269 | 3.7 | 19.4 | 268 | 3.5
2023-09-19 04:00 | 2023-09-19 05:00 | 35.3 | 20.5 | 0 | 293 | 3.5 | 18.7 | 290 | 3.1
2023-09-19 05:00 | 2023-09-19 06:00 | 35.2 | 23.9 | 5 | 284 | 2.5 | 18.5 | 283 | 2.2
2023-09-19 06:00 | 2023-09-19 07:00 | 34.4 | 22.1 | 131 | 275 | 2.9 | 19.1 | 274 | 2.6
2023-09-19 07:00 | 2023-09-19 08:00 | 31.6 | 22.9 | 290 | 305 | 2.9 | 21 | 306 | 2.6
2023-09-19 08:00 | 2023-09-19 09:00 | 27 | 24.7 | 504 | 289 | 3.2 | 23.1 | 289 | 2.9
2023-09-19 09:00 | 2023-09-19 10:00 | 22.3 | 24.7 | 659 | 332 | 3.8 | 24.9 | 335 | 3.2
2023-09-19 10:00 | 2023-09-19 11:00 | 20 | 27.9 | 771 | 16 | 3 | 25.6 | 16 | 2.5
2023-09-19 11:00 | 2023-09-19 12:00 | 18.1 | 34.8 | 821 | 118 | 2.2 | 27.1 | 114 | 1.5
2023-09-19 12:00 | 2023-09-19 13:00 | 17.3 | 39.9 | 713 | 12 | 1.8 | 27.1 | 11 | 1.2
2023-09-19 13:00 | 2023-09-19 14:00 | 16.9 | 45.7 | 488 | 150 | 1.6 | 27.6 | 147 | 0.9
2023-09-19 14:00 | 2023-09-19 15:00 | 17.8 | 30.2 | 232 | 214 | 1.1 | 27.2 | 219 | 0.8
2023-09-19 15:00 | 2023-09-19 16:00 | 26.6 | 15 | 182 | 337 | 7.6 | 23.6 | 339 | 7.3
2023-09-19 16:00 | 2023-09-19 17:00 | 25 | 14.9 | 125 | 350 | 6.3 | 23.4 | 351 | 6.1
2023-09-19 17:00 | 2023-09-19 18:00 | 28.5 | 36.9 | 19 | 186 | 1.4 | 22.4 | 185 | 0.4
2023-09-19 18:00 | 2023-09-19 19:00 | 30.5 | 26.9 | 0 | 188 | 1.5 | 21.5 | 187 | 1.3
2023-09-19 19:00 | 2023-09-19 20:00 | 33.7 | 19.7 | 0 | 251 | 2.2 | 20.7 | 254 | 2
2023-09-19 20:00 | 2023-09-19 21:00 | 39.9 | 21.5 | 0 | 260 | 1.5 | 18.5 | 254 | 1.1
2023-09-19 21:00 | 2023-09-19 22:00 | 47.1 | 12.7 | 0 | 345 | 2.5 | 16.6 | 345 | 2.4
2023-09-19 22:00 | 2023-09-19 23:00 | 48.5 | 18.2 | 0 | 331 | 1.8 | 16.5 | 336 | 1.7
2023-09-19 23:00 | 2023-09-20 | 57.1 | 16.3 | 0 | 320 | 2 | 14.9 | 324 | 2
2023-09-20 | 2023-09-20 01:00 | 60.1 | 18.4 | 0 | 261 | 1.2 | 14.4 | 263 | 1.2
2023-09-20 01:00 | 2023-09-20 02:00 | 63.7 | 16.9 | 0 | 271 | 1 | 13.4 | 275 | 0.8
2023-09-20 02:00 | 2023-09-20 03:00 | 67.1 | 22.7 | 0 | 286 | 0.8 | 12.4 | 302 | 0.4
2023-09-20 03:00 | 2023-09-20 04:00 | 69.8 | 30.4 | 0 | 276 | 0.6 | 11.6 | 277 | 0.4
2023-09-20 04:00 | 2023-09-20 05:00 | 70.2 | 12.5 | 0 | 334 | 1.1 | 10.9 | 342 | 1
2023-09-20 05:00 | 2023-09-20 06:00 | 67.7 | 22.5 | 6 | 286 | 1.4 | 11 | 281 | 1.1
2023-09-20 06:00 | 2023-09-20 07:00 | 55.2 | 25.4 | 115 | 267 | 1.5 | 13.3 | 266 | 1.3
2023-09-20 07:00 | 2023-09-20 08:00 | 49 | 21.8 | 306 | 306 | 1.5 | 15.2 | 310 | 1.3
2023-09-20 08:00 | 2023-09-20 09:00 | 40.3 | 35.7 | 502 | 309 | 1.2 | 18.7 | 314 | 0.9
2023-09-20 09:00 | 2023-09-20 10:00 | 30.7 | 48.2 | 664 | 281 | 1 | 22.3 | 292 | 0.3
2023-09-20 10:00 | 2023-09-20 11:00 | 26.3 | 39.4 | 775 | 112 | 1.4 | 24.8 | 110 | 0.8
2023-09-20 11:00 | 2023-09-20 12:00 | 19 | 33.8 | 800 | 161 | 1.9 | 26.9 | 159 | 1.4
2023-09-20 12:00 | 2023-09-20 13:00 | 15.9 | 28.6 | 734 | 157 | 2.1 | 27.7 | 153 | 1.7
2023-09-20 13:00 | 2023-09-20 14:00 | 13.3 | 35.2 | 622 | 186 | 1.8 | 28.7 | 188 | 1.2
2023-09-20 14:00 | 2023-09-20 15:00 | 11.6 |  | 500 | [6 empty] | AE |  | AE | AE | AE | AE | AE
2023-09-20 15:00 | 2023-09-20 16:00 | 13.3 |  | 396 | [6 empty] | AE |  | AE | AE | AE | AE | AE
2023-09-20 16:00 | 2023-09-20 17:00 | 18.9 | 13.8 | 141 | 111 | 4.8 | 27 | 110 | 4.6
2023-09-20 17:00 | 2023-09-20 18:00 | 22.3 | 13.2 | 23 | 130 | 3.2 | 25.3 | 129 | 3.1
2023-09-20 18:00 | 2023-09-20 19:00 | 20.8 | 41.6 | 0 | 229 | 2.7 | 24.5 | 232 | 1.3
2023-09-20 19:00 | 2023-09-20 20:00 | 27.9 | 19.7 | 0 | 270 | 2.9 | 21.7 | 267 | 2.7
2023-09-20 20:00 | 2023-09-20 21:00 | 30.1 | 22.1 | 0 | 300 | 1.2 | 20.4 | 304 | 1.1
2023-09-20 21:00 | 2023-09-20 22:00 | 35.5 | 17.7 | 0 | 244 | 0.9 | 18.6 | 249 | 0.7
2023-09-20 22:00 | 2023-09-20 23:00 | 38.6 | 18.4 | 0 | 324 | 1.3 | 17.4 | 331 | 1.2
2023-09-20 23:00 | 2023-09-21 | 42.3 | 15.1 | 0 | 281 | 0.7 | 16.5 | 297 | 0.4
2023-09-21 | 2023-09-21 01:00 | 54 | 21.2 | 0 | 85 | 0.9 | 14.7 | 78 | 0.5
2023-09-21 01:00 | 2023-09-21 02:00 | 57.2 | 33.6 | 0 | 330 | 0.6 | 13.9 | 329 | 0.5
2023-09-21 02:00 | 2023-09-21 03:00 | 53.5 | 8.9 | 0 | 335 | 2.1 | 14 | 336 | 2.1
2023-09-21 03:00 | 2023-09-21 04:00 | 55.2 | 47.4 | 0 | 296 | 1.2 | 13.7 | 307 | 0.7
2023-09-21 04:00 | 2023-09-21 05:00 | 53.6 | 21.7 | 0 | 300 | 1.2 | 14.4 | 305 | 1.1
2023-09-21 05:00 | 2023-09-21 06:00 | 50.9 | 34.9 | 5 | 258 | 0.9 | 14.4 | 263 | 0.5
2023-09-21 06:00 | 2023-09-21 07:00 | 54.5 | 26 | 100 | 220 | 0.5 | 14.4 | 224 | 0.4
2023-09-21 07:00 | 2023-09-21 08:00 | 41.1 | 32.3 | 300 | 284 | 0.7 | 18.1 | 285 | 0.5
2023-09-21 08:00 | 2023-09-21 09:00 | 27.8 | 21.2 | 496 | 263 | 2.1 | 22.3 | 262 | 1.9
2023-09-21 09:00 | 2023-09-21 10:00 | 23.3 | 30.9 | 661 | 247 | 1.7 | 24.7 | 246 | 1.4
2023-09-21 10:00 | 2023-09-21 11:00 | 20.8 | 34.7 | 756 | 258 | 1.6 | 26.4 | 262 | 1.2
2023-09-21 11:00 | 2023-09-21 12:00 | 17.9 | 41.2 | 722 | 256 | 1.8 | 27.1 | 260 | 1.2
2023-09-21 12:00 | 2023-09-21 13:00 | 16.1 | 47.4 | 822 | 186 | 1.4 | 28.3 | 187 | 0.6
2023-09-21 13:00 | 2023-09-21 14:00 | 15.6 | 53.4 | 727 | 230 | 1.5 | 28.6 | 232 | 0.7
2023-09-21 14:00 | 2023-09-21 15:00 | 15.5 | 50.6 | 635 | 321 | 1.8 | 28.6 | 329 | 1
2023-09-21 15:00 | 2023-09-21 16:00 | 14.9 | 41.9 | 454 | 93 | 1.3 | 28.9 | 91 | 0.7
2023-09-21 16:00 | 2023-09-21 17:00 | 14.9 | 18.6 | 258 | 128 | 1.5 | 28.6 | 128 | 1.4
2023-09-21 17:00 | 2023-09-21 18:00 | 17.2 | 17.4 | 70 | 85 | 1.7 | 27 | 89 | 1.5
2023-09-21 18:00 | 2023-09-21 19:00 | 21.5 | 16.4 | 0 | 59 | 1.3 | 24 | 60 | 1.2
2023-09-21 19:00 | 2023-09-21 20:00 | 26.7 | 34.9 | 0 | 342 | 1 | 21.7 | 40 | 0.3
2023-09-21 20:00 | 2023-09-21 21:00 | 30.9 | 37.1 | 0 | 292 | 0.8 | 20.5 | 295 | 0.5
2023-09-21 21:00 | 2023-09-21 22:00 | 38.9 | 36.5 | 0 | 277 | 0.6 | 18 | 287 | 0.3
2023-09-21 22:00 | 2023-09-21 23:00 | 45.4 | 23.4 | 0 | 273 | 1.2 | 16.1 | 283 | 0.6
2023-09-21 23:00 | 2023-09-22 | 51 | 29.1 | 0 | 304 | 1.3 | 14.3 | 306 | 1
2023-09-22 | 2023-09-22 01:00 | 49.2 | 24.7 | 0 | 308 | 2.2 | 13.9 | 312 | 1.9
2023-09-22 01:00 | 2023-09-22 02:00 | 53 | 24.2 | 0 | 281 | 1.4 | 13.4 | 282 | 1.3
2023-09-22 02:00 | 2023-09-22 03:00 | 56.1 | 21.8 | 0 | 255 | 1 | 12.5 | 276 | 0.7
2023-09-22 03:00 | 2023-09-22 04:00 | 63 | 23.7 | 0 | 285 | 1.3 | 11.3 | 288 | 1.2
2023-09-22 04:00 | 2023-09-22 05:00 | 66.1 | 50 | 0 | 290 | 1.1 | 10.9 | 289 | 0.5
2023-09-22 05:00 | 2023-09-22 06:00 | 70.9 | 50.8 | 5 | 29 | 1.2 | 9.9 | 35 | 0.5
2023-09-22 06:00 | 2023-09-22 07:00 | 65.8 | 35.2 | 116 | 284 | 1.2 | 10.9 | 295 | 0.8
2023-09-22 07:00 | 2023-09-22 08:00 | 50.6 | 30.5 | 313 | 264 | 0.8 | 14.8 | 257 | 0.6
2023-09-22 08:00 | 2023-09-22 09:00 | 31.7 | 40.1 | 511 | 220 | 0.6 | 20 | 186 | 0.2
2023-09-22 09:00 | 2023-09-22 10:00 | 25.8 | 29.3 | 672 | 159 | 1.4 | 22.7 | 156 | 1.1
2023-09-22 10:00 | 2023-09-22 11:00 | 15.8 | 54 | 785 | 188 | 1.1 | 25.1 | 18 | 0.1
2023-09-22 11:00 | 2023-09-22 12:00 | 12.2 | 25.8 | 838 | 147 | 1.7 | 26.7 | 140 | 1.1
2023-09-22 12:00 | 2023-09-22 13:00 | 11.1 | 51.4 | 829 | 107 | 1.2 | 27.7 | 92 | 0.4
2023-09-22 13:00 | 2023-09-22 14:00 | 10.1 | 42.9 | 760 | 120 | 1.5 | 28.9 | 115 | 1
2023-09-22 14:00 | 2023-09-22 15:00 | 8.6 | 51.4 | 636 | 111 | 1.7 | 29.8 | 112 | 1.1
2023-09-22 15:00 | 2023-09-22 16:00 | 7.2 | 47.5 | 463 | 159 | 1.4 | 30.6 | 135 | 0.7
2023-09-22 16:00 | 2023-09-22 17:00 | 6 | 22.7 | 263 | 184 | 2.9 | 30.4 | 184 | 2.4
2023-09-22 17:00 | 2023-09-22 18:00 | 7.2 | 19.8 | 72 | 212 | 2 | 28.7 | 210 | 1.8
2023-09-22 18:00 | 2023-09-22 19:00 | 8.2 | 18.7 | 0 | 223 | 1.7 | 26.1 | 225 | 1.6
2023-09-22 19:00 | 2023-09-22 20:00 | 10.7 | 21.2 | 0 | 217 | 1.1 | 23.5 | 214 | 1
2023-09-22 20:00 | 2023-09-22 21:00 | 14.9 | 27.8 | 0 | 301 | 1.2 | 20 | 324 | 0.9
2023-09-22 21:00 | 2023-09-22 22:00 | 13.9 | 19.6 | 0 | 287 | 1.7 | 20.5 | 282 | 1.5
2023-09-22 22:00 | 2023-09-22 23:00 | 12.3 | 20.6 | 0 | 258 | 1.8 | 21.5 | 262 | 1.6
2023-09-22 23:00 | 2023-09-23 | 11.9 | 27.1 | 0 | 287 | 1.8 | 21.3 | 285 | 1.6
2023-09-23 | 2023-09-23 01:00 | 20.3 | 18.7 | 0 | 299 | 1.5 | 16.2 | 299 | 1.2
2023-09-23 01:00 | 2023-09-23 02:00 | 23.1 | 19.7 | 0 | 290 | 1.6 | 16.2 | 293 | 1.4
2023-09-23 02:00 | 2023-09-23 03:00 | 21.2 | 20.6 | 0 | 291 | 1.5 | 16.2 | 291 | 1.4
2023-09-23 03:00 | 2023-09-23 04:00 | 23.8 | 20.6 | 0 | 272 | 1.3 | 15 | 274 | 1.1
2023-09-23 04:00 | 2023-09-23 05:00 | 40.9 | 35.3 | 0 | 116 | 1.9 | 13.7 | 54 | 0.9
2023-09-23 05:00 | 2023-09-23 06:00 | 63.3 | 31.9 | 2 | 84 | 3.1 | 13 | 81 | 2.5
2023-09-23 06:00 | 2023-09-23 07:00 | 62.3 | 32 | 54 | 106 | 1.6 | 12.6 | 109 | 1.3
2023-09-23 07:00 | 2023-09-23 08:00 | 58.6 | 24.5 | 143 | 163 | 1 | 13.1 | 161 | 0.9
2023-09-23 08:00 | 2023-09-23 09:00 | 53.1 | 29.7 | 263 | 170 | 1 | 14.5 | 170 | 0.9
2023-09-23 09:00 | 2023-09-23 10:00 | 43.4 | 22.7 | 519 | 130 | 2.3 | 17.5 | 126 | 2.1
2023-09-23 10:00 | 2023-09-23 11:00 | 36.5 | 20.1 | 811 | 116 | 3.2 | 19.4 | 115 | 3
2023-09-23 11:00 | 2023-09-23 12:00 | 30.9 | 16.8 | 843 | 124 | 4.6 | 22 | 125 | 4.4
2023-09-23 12:00 | 2023-09-23 13:00 | 25.3 | 16.2 | 818 | 127 | 5.3 | 23.5 | 127 | 5
2023-09-23 13:00 | 2023-09-23 14:00 | 28 | 15.8 | 671 | 121 | 5.3 | 23.7 | 121 | 5.1
2023-09-23 14:00 | 2023-09-23 15:00 | 28.4 | 16.6 | 585 | 119 | 5.4 | 23.8 | 119 | 5.2
2023-09-23 15:00 | 2023-09-23 16:00 | 27 | 14.8 | 435 | 121 | 5 | 23.6 | 121 | 4.8
2023-09-23 16:00 | 2023-09-23 17:00 | 27.5 | 13.7 | 215 | 119 | 4.4 | 23.1 | 119 | 4.3
2023-09-23 17:00 | 2023-09-23 18:00 | 30.4 | 13.5 | 64 | 94 | 4.5 | 21.3 | 94 | 4.3
2023-09-23 18:00 | 2023-09-23 19:00 | 33.3 | 15.9 | 0 | 71 | 2.3 | 18.5 | 74 | 2.1
2023-09-23 19:00 | 2023-09-23 20:00 | 35.4 | 15.2 | 0 | 36 | 2.3 | 17 | 34 | 2.2
2023-09-23 20:00 | 2023-09-23 21:00 | 37.6 | 10.8 | 0 | 8 | 2.8 | 16 | 8 | 2.7
2023-09-23 21:00 | 2023-09-23 22:00 | 36.6 | 11 | 0 | 0 | 2.7 | 15.8 | 1 | 2.6
2023-09-23 22:00 | 2023-09-23 23:00 | 43.5 | 19.9 | 0 | 289 | 1.3 | 14.2 | 290 | 1.2
2023-09-23 23:00 | 2023-09-24 | 50.5 | 14.4 | 0 | 306 | 1.6 | 12.8 | 310 | 1.5
2023-09-24 | 2023-09-24 01:00 | 50.8 | 38.7 | 0 | 325 | 0.8 | 12.6 | 322 | 0.5
2023-09-24 01:00 | 2023-09-24 02:00 | 58.8 | 32.3 | 0 | 237 | 0.7 | 11.2 | 244 | 0.6
2023-09-24 02:00 | 2023-09-24 03:00 | 58.3 | 17.4 | 0 | 252 | 1 | 10.5 | 254 | 0.9
2023-09-24 03:00 | 2023-09-24 04:00 | 63.8 | 15.7 | 0 | 300 | 1.1 | 9.6 | 301 | 1.1
2023-09-24 04:00 | 2023-09-24 05:00 | 62.7 | 10 | 0 | 326 | 2 | 9.3 | 326 | 2
2023-09-24 05:00 | 2023-09-24 06:00 | 60.7 | 23.6 | 2 | 298 | 1.3 | 9.4 | 304 | 1.2
2023-09-24 06:00 | 2023-09-24 07:00 | 66.3 | 21.1 | 42 | 293 | 1.2 | 8.6 | 296 | 1.1
2023-09-24 07:00 | 2023-09-24 08:00 | 52.6 | 23.8 | 273 | 291 | 1.3 | 11.5 | 292 | 1.2
2023-09-24 08:00 | 2023-09-24 09:00 | 36.4 | 32.8 | 475 | 281 | 1.1 | 16.1 | 291 | 0.8
2023-09-24 09:00 | 2023-09-24 10:00 | 27.4 | 40.8 | 635 | 110 | 1.1 | 19.6 | 116 | 0.7
2023-09-24 10:00 | 2023-09-24 11:00 | 26.5 | 45 | 746 | 90 | 1.5 | 20.8 | 80 | 0.8
2023-09-24 11:00 | 2023-09-24 12:00 | 24.7 | 31.1 | 802 | 111 | 2.1 | 22.3 | 109 | 1.7
2023-09-24 12:00 | 2023-09-24 13:00 | 23.3 | 31.4 | 796 | 148 | 1.8 | 23.3 | 144 | 1.4
2023-09-24 13:00 | 2023-09-24 14:00 | 21.2 | 34.3 | 736 | 144 | 1.6 | 24.3 | 145 | 1.2
2023-09-24 14:00 | 2023-09-24 15:00 | 19.5 | 38.6 | 613 | 104 | 1.6 | 24.8 | 96 | 1
2023-09-24 15:00 | 2023-09-24 16:00 | 18 | 29 | 444 | 129 | 1.8 | 25.4 | 127 | 1.5
2023-09-24 16:00 | 2023-09-24 17:00 | 17.7 | 21.5 | 246 | 109 | 2.3 | 25.1 | 111 | 2.1
2023-09-24 17:00 | 2023-09-24 18:00 | 20.1 | 13.1 | 59 | 118 | 1.8 | 23.7 | 119 | 1.8
2023-09-24 18:00 | 2023-09-24 19:00 | 24.2 | 11.6 | 0 | 74 | 1.3 | 21.1 | 75 | 1.2
2023-09-24 19:00 | 2023-09-24 20:00 | 27.4 | 12.3 | 0 | 38 | 2.4 | 19.3 | 38 | 2.4
2023-09-24 20:00 | 2023-09-24 21:00 | 33.3 | 34.7 | 0 | 78 | 1.2 | 17.5 | 59 | 0.9
2023-09-24 21:00 | 2023-09-24 22:00 | 37.5 | 25 | 0 | 277 | 0.7 | 16 | 273 | 0.6
2023-09-24 22:00 | 2023-09-24 23:00 | 44.9 | 15.2 | 0 | 316 | 1.8 | 13.9 | 318 | 1.7
2023-09-24 23:00 | 2023-09-25 | 47.1 | 21.9 | 0 | 251 | 1 | 13.6 | 256 | 0.9
2023-09-25 | 2023-09-25 01:00 | 52.8 | 18 | 0 | 269 | 1.3 | 12.7 | 271 | 1.2
2023-09-25 01:00 | 2023-09-25 02:00 | 52.9 | 18.5 | 0 | 276 | 1.4 | 12.3 | 276 | 1.3
2023-09-25 02:00 | 2023-09-25 03:00 | 57.3 | 13.5 | 0 | 270 | 0.9 | 11.2 | 267 | 0.9
2023-09-25 03:00 | 2023-09-25 04:00 | 61.6 | 16.7 | 0 | 274 | 1.3 | 10.2 | 274 | 1.3
2023-09-25 04:00 | 2023-09-25 05:00 | 61 | 15.5 | 0 | 268 | 1.5 | 10 | 268 | 1.4
2023-09-25 05:00 | 2023-09-25 06:00 | 57.8 | 17.2 | 3 | 293 | 1.4 | 10.3 | 293 | 1.3
2023-09-25 06:00 | 2023-09-25 07:00 | 55.9 | 17.6 | 98 | 281 | 0.9 | 10.8 | 280 | 0.8
2023-09-25 07:00 | 2023-09-25 08:00 | 45.7 | 22.4 | 286 | 278 | 1.3 | 13.7 | 274 | 1.2
2023-09-25 08:00 | 2023-09-25 09:00 | 36.8 | 23.6 | 478 | 251 | 1.3 | 17.6 | 250 | 1.2
2023-09-25 09:00 | 2023-09-25 10:00 | 28.3 | 30.7 | 635 | 272 | 1.1 | 21 | 270 | 0.9
2023-09-25 10:00 | 2023-09-25 11:00 | 23.1 | 43 | 745 | 246 | 1 | 24.2 | 225 | 0.4
2023-09-25 11:00 | 2023-09-25 12:00 | 21.2 | 32.2 | 798 | 130 | 2 | 25.5 | 130 | 1.7
2023-09-25 12:00 | 2023-09-25 13:00 | 21.2 | 30.8 | 789 | 129 | 2.4 | 26.6 | 127 | 2
2023-09-25 13:00 | 2023-09-25 14:00 | 18.6 | 26.1 | 716 | 119 | 2.7 | 28.2 | 117 | 2.4
2023-09-25 14:00 | 2023-09-25 15:00 | 18.7 | 22.1 | 595 | 122 | 3.1 | 28.8 | 120 | 2.8
2023-09-25 15:00 | 2023-09-25 16:00 | 16.3 | 17 | 430 | 102 | 3.9 | 28.9 | 100 | 3.7
2023-09-25 16:00 | 2023-09-25 17:00 | 15.3 | 16.2 | 234 | 97 | 4.1 | 28.6 | 98 | 3.9
2023-09-25 17:00 | 2023-09-25 18:00 | 18 | 10.8 | 56 | 100 | 3.3 | 26.9 | 100 | 3.2
2023-09-25 18:00 | 2023-09-25 19:00 | 26.6 | 13.9 | 0 | 107 | 1.9 | 23.2 | 109 | 1.8
2023-09-25 19:00 | 2023-09-25 20:00 | 29.5 | 15 | 0 | 58 | 1.4 | 21 | 53 | 1.3
2023-09-25 20:00 | 2023-09-25 21:00 | 29.4 | 10.1 | 0 | 28 | 2.3 | 20.2 | 28 | 2.2
2023-09-25 21:00 | 2023-09-25 22:00 | 32 | 10.1 | 0 | 11 | 2.4 | 19.3 | 9 | 2.3
2023-09-25 22:00 | 2023-09-25 23:00 | 35.2 | 9.7 | 0 | 356 | 2.3 | 18 | 358 | 2.2
2023-09-25 23:00 | 2023-09-26 | 42.7 | 19.9 | 0 | 311 | 1.3 | 15.7 | 321 | 1.2
2023-09-26 | 2023-09-26 01:00 | 47.8 | 17.4 | 0 | 312 | 2 | 14.8 | 314 | 1.9
2023-09-26 01:00 | 2023-09-26 02:00 | 52 | 13.5 | 0 | 322 | 2.3 | 13.8 | 323 | 2.2
2023-09-26 02:00 | 2023-09-26 03:00 | 54.2 | 11.6 | 0 | 332 | 2.5 | 13.1 | 333 | 2.5
2023-09-26 03:00 | 2023-09-26 04:00 | 53.1 | 16 | 0 | 289 | 1.2 | 13.3 | 288 | 1.2
2023-09-26 04:00 | 2023-09-26 05:00 | 52.2 | 14.3 | 0 | 270 | 1.2 | 13.3 | 269 | 1.1
2023-09-26 05:00 | 2023-09-26 06:00 | 58.5 | 33 | 3 | 272 | 0.8 | 11.9 | 268 | 0.4
2023-09-26 06:00 | 2023-09-26 07:00 | 51 | 21.9 | 97 | 283 | 1 | 13.3 | 282 | 0.9
2023-09-26 07:00 | 2023-09-26 08:00 | 42.1 | 21.5 | 281 | 272 | 1.1 | 16.3 | 273 | 0.9
2023-09-26 08:00 | 2023-09-26 09:00 | 34.4 | 31.9 | 472 | 284 | 1 | 20.5 | 283 | 0.8
2023-09-26 09:00 | 2023-09-26 10:00 | 22.3 | 25.9 | 631 | 263 | 1.9 | 25.5 | 262 | 1.7
2023-09-26 10:00 | 2023-09-26 11:00 | 18.3 | 34.9 | 742 | 222 | 1.4 | 28.3 | 217 | 0.9
2023-09-26 11:00 | 2023-09-26 12:00 | 17.1 | 29.9 | 795 | 165 | 1.9 | 29.6 | 163 | 1.6
2023-09-26 12:00 | 2023-09-26 13:00 | 13.9 | 34.4 | 790 | 179 | 2.1 | 30.3 | 177 | 1.6
2023-09-26 13:00 | 2023-09-26 14:00 | 12.3 | 24.5 | 720 | 152 | 2.6 | 30.8 | 150 | 2.4
2023-09-26 14:00 | 2023-09-26 15:00 | 12.6 | 28.6 | 588 | 158 | 2.2 | 30.8 | 156 | 1.8
2023-09-26 15:00 | 2023-09-26 16:00 | 13.2 | 25.7 | 412 | 149 | 2.4 | 30.6 | 145 | 2.1
2023-09-26 16:00 | 2023-09-26 17:00 | 14.3 | 13.5 | 183 | 124 | 3.4 | 29.7 | 124 | 3.3
2023-09-26 17:00 | 2023-09-26 18:00 | 19 | 12.2 | 50 | 118 | 2.8 | 27.3 | 118 | 2.7
2023-09-26 18:00 | 2023-09-26 19:00 | 24.7 | 9.2 | 0 | 103 | 1.8 | 23.6 | 103 | 1.7
2023-09-26 19:00 | 2023-09-26 20:00 | 28.2 | 15.3 | 0 | 65 | 1.5 | 22 | 65 | 1.5
2023-09-26 20:00 | 2023-09-26 21:00 | 32.6 | 17.1 | 0 | 17 | 1.3 | 20.1 | 19 | 1
2023-09-26 21:00 | 2023-09-26 22:00 | 34.8 | 13.1 | 0 | 356 | 2.1 | 18.6 | 1 | 1.8
2023-09-26 22:00 | 2023-09-26 23:00 | 35.5 | 11.8 | 0 | 31 | 2.7 | 18.9 | 29 | 2.6
2023-09-26 23:00 | 2023-09-27 | 46.4 | 10.9 | 0 | 358 | 2.8 | 16.7 | 358 | 2.7
2023-09-27 | 2023-09-27 01:00 | 53.1 | 11.8 | 0 | 337 | 2.4 | 15.5 | 339 | 2.3
2023-09-27 01:00 | 2023-09-27 02:00 | 57.4 | 36.3 | 0 | 322 | 1.1 | 14.5 | 326 | 0.9
2023-09-27 02:00 | 2023-09-27 03:00 | 63.1 | 20.1 | 0 | 252 | 1 | 13.3 | 261 | 0.8
2023-09-27 03:00 | 2023-09-27 04:00 | 64.4 | 14.9 | 0 | 289 | 1 | 12.7 | 298 | 0.9
2023-09-27 04:00 | 2023-09-27 05:00 | 67.5 | 19 | 0 | 225 | 0.6 | 12 | 236 | 0.5
2023-09-27 05:00 | 2023-09-27 06:00 | 72.3 | 19.2 | 2 | 235 | 0.4 | 11 | 240 | 0.3
2023-09-27 06:00 | 2023-09-27 07:00 | 68 | 19.7 | 97 | 277 | 0.4 | 11.3 | 276 | 0.3
2023-09-27 07:00 | 2023-09-27 08:00 | 56.4 | 32.7 | 306 | 181 | 0.4 | 14.6 | 173 | 0.3
2023-09-27 08:00 | 2023-09-27 09:00 | 49.3 | 30.6 | 472 | 139 | 1 | 17.6 | 140 | 0.8
2023-09-27 09:00 | 2023-09-27 10:00 | 39.5 | 42.5 | 623 | 144 | 1.1 | 20.4 | 141 | 0.7
2023-09-27 10:00 | 2023-09-27 11:00 | 30 | 39.8 | 734 | 196 | 0.9 | 23.4 | 191 | 0.4
2023-09-27 11:00 | 2023-09-27 12:00 | 28 | 30.5 | 788 | 139 | 1.7 | 25.1 | 138 | 1.4
2023-09-27 12:00 | 2023-09-27 13:00 | 24.1 | 23.8 | 780 | 133 | 2.2 | 26.9 | 130 | 2
2023-09-27 13:00 | 2023-09-27 14:00 | 20.5 | 23 | 711 | 132 | 2.4 | 28.7 | 131 | 2.2
2023-09-27 14:00 | 2023-09-27 15:00 | 18.6 | 17.5 | 585 | 118 | 3.8 | 29.8 | 117 | 3.6
2023-09-27 15:00 | 2023-09-27 16:00 | 16.5 | 14.4 | 415 | 123 | 4.8 | 29.8 | 123 | 4.6
2023-09-27 16:00 | 2023-09-27 17:00 | 17.7 | 14.8 | 223 | 118 | 4.2 | 29.4 | 118 | 4.1
2023-09-27 17:00 | 2023-09-27 18:00 | 24.6 | 11.1 | 48 | 105 | 3.3 | 26.9 | 105 | 3.3
2023-09-27 18:00 | 2023-09-27 19:00 | 31.6 | 10.4 | 0 | 87 | 2.1 | 23.1 | 90 | 2
2023-09-27 19:00 | 2023-09-27 20:00 | 35.8 | 11.7 | 0 | 70 | 1.5 | 21.3 | 71 | 1.4
2023-09-27 20:00 | 2023-09-27 21:00 | 39 | 13.1 | 0 | 37 | 1.3 | 20.4 | 36 | 1.3
2023-09-27 21:00 | 2023-09-27 22:00 | 40.4 | 19 | 0 | 32 | 2.2 | 19.6 | 33 | 2.1
2023-09-27 22:00 | 2023-09-27 23:00 | 48.8 | 32.1 | 0 | 209 | 0.9 | 17.3 | 223 | 0.3
2023-09-27 23:00 | 2023-09-28 | 58.4 | 21.7 | 0 | 299 | 1.4 | 14.7 | 308 | 1.2
2023-09-28 | 2023-09-28 01:00 | 62.2 | 14.6 | 0 | 297 | 1.3 | 13.5 | 306 | 1.2
2023-09-28 01:00 | 2023-09-28 02:00 | 62.2 | 15.9 | 0 | 322 | 1.9 | 13.5 | 324 | 1.8
2023-09-28 02:00 | 2023-09-28 03:00 | 63.2 | 20 | 0 | 275 | 1.4 | 13.4 | 276 | 1.3
2023-09-28 03:00 | 2023-09-28 04:00 | 66.5 | 20.3 | 0 | 301 | 1.7 | 12.1 | 306 | 1.5
2023-09-28 04:00 | 2023-09-28 05:00 | 65.6 | 22.3 | 0 | 300 | 1.4 | 12 | 305 | 1.2
2023-09-28 05:00 | 2023-09-28 06:00 | 69.3 | 13.1 | 2 | 264 | 1.2 | 11.2 | 266 | 1.2
2023-09-28 06:00 | 2023-09-28 07:00 | 67.7 | 15.3 | 92 | 272 | 1 | 11.2 | 272 | 0.9
2023-09-28 07:00 | 2023-09-28 08:00 | 52.8 | 18.9 | 278 | 264 | 1.1 | 14.7 | 263 | 1
2023-09-28 08:00 | 2023-09-28 09:00 | 37 | 22.8 | 471 | 278 | 1.2 | 19.3 | 279 | 1.1
2023-09-28 09:00 | 2023-09-28 10:00 | 25.8 | 26.5 | 632 | 247 | 1.1 | 24.6 | 246 | 1
2023-09-28 10:00 | 2023-09-28 11:00 | 12.7 | 36.5 | 747 | 276 | 1.3 | 29.2 | 275 | 1
2023-09-28 11:00 | 2023-09-28 12:00 | 9.1 | 47.8 | 739 | 303 | 1.1 | 30.8 | 298 | 0.6
2023-09-28 12:00 | 2023-09-28 13:00 | 8.2 | 46 | 708 | 227 | 1.3 | 31.7 | 183 | 0.4
2023-09-28 13:00 | 2023-09-28 14:00 | 8.3 | 36.5 | 617 | 139 | 2.1 | 31.8 | 132 | 1.6
2023-09-28 14:00 | 2023-09-28 15:00 | 9.4 | 19.9 | 425 | 127 | 2.7 | 31.4 | 125 | 2.5
2023-09-28 15:00 | 2023-09-28 16:00 | 9 | 17.9 | 334 | 120 | 2.7 | 31.6 | 120 | 2.6
2023-09-28 16:00 | 2023-09-28 17:00 | 11.1 | 12.4 | 171 | 123 | 2.9 | 30.6 | 123 | 2.8
2023-09-28 17:00 | 2023-09-28 18:00 | 16.5 | 11.2 | 26 | 122 | 2.4 | 27.5 | 122 | 2.3
2023-09-28 18:00 | 2023-09-28 19:00 | 18.8 | 18.9 | 0 | 115 | 1.1 | 25.1 | 113 | 1
2023-09-28 19:00 | 2023-09-28 20:00 | 19.8 | 38.6 | 0 | 54 | 0.9 | 23.2 | 50 | 0.7
2023-09-28 20:00 | 2023-09-28 21:00 | 22.7 | 14.8 | 0 | 321 | 1.2 | 20.9 | 325 | 1
2023-09-28 21:00 | 2023-09-28 22:00 | 25.3 | 25.1 | 0 | 283 | 1.5 | 19.9 | 281 | 1.3
2023-09-28 22:00 | 2023-09-28 23:00 | 32.9 | 39.4 | 0 | 277 | 1 | 17.3 | 287 | 0.6
2023-09-28 23:00 | 2023-09-29 | 29.9 | 19.9 | 0 | 249 | 1.1 | 17.7 | 252 | 1
2023-09-29 | 2023-09-29 01:00 | 18.7 | 21.3 | 0 | 285 | 1.9 | 20.3 | 283 | 1.7
2023-09-29 01:00 | 2023-09-29 02:00 | 17.5 | 20.5 | 0 | 302 | 2.3 | 20.4 | 303 | 2.2
2023-09-29 02:00 | 2023-09-29 03:00 | 19.1 | 21.8 | 0 | 296 | 1.9 | 19.8 | 295 | 1.8
2023-09-29 03:00 | 2023-09-29 04:00 | 19.5 | 21.7 | 0 | 296 | 2 | 19 | 296 | 1.9
2023-09-29 04:00 | 2023-09-29 05:00 | 17.5 | 21.2 | 0 | 281 | 2.5 | 19.7 | 280 | 2.3
2023-09-29 05:00 | 2023-09-29 06:00 | 22.6 | 23.6 | 2 | 271 | 1.7 | 17.2 | 263 | 1.3
2023-09-29 06:00 | 2023-09-29 07:00 | 26.9 | 21.7 | 88 | 281 | 1.1 | 16 | 281 | 1
2023-09-29 07:00 | 2023-09-29 08:00 | 21 | 23.6 | 282 | 291 | 1.5 | 19.2 | 287 | 1.3
2023-09-29 08:00 | 2023-09-29 09:00 | 20.7 | 42 | 475 | 189 | 0.8 | 22.2 | 174 | 0.5
2023-09-29 09:00 | 2023-09-29 10:00 | 13.9 | 21.9 | 635 | 320 | 2.5 | 26.5 | 324 | 2.3
2023-09-29 10:00 | 2023-09-29 11:00 | 9.6 | 37.3 | 744 | 321 | 2.5 | 29.1 | 324 | 1.6
2023-09-29 11:00 | 2023-09-29 12:00 | 10.2 | 38.9 | 792 | 162 | 1.6 | 29.8 | 158 | 1.2
2023-09-29 12:00 | 2023-09-29 13:00 | 9.4 | 28.5 | 783 | 137 | 2.3 | 30.2 | 129 | 1.8
2023-09-29 13:00 | 2023-09-29 14:00 | 8.9 | 20.2 | 712 | 119 | 3.3 | 30.7 | 117 | 3
2023-09-29 14:00 | 2023-09-29 15:00 | 8.7 | 16.2 | 584 | 113 | 5.2 | 30.8 | 113 | 4.9
2023-09-29 15:00 | 2023-09-29 16:00 | 8.8 | 15.1 | 412 | 121 | 5.8 | 30.4 | 120 | 5.6
2023-09-29 16:00 | 2023-09-29 17:00 | 10.3 | 13 | 216 | 106 | 6 | 29.4 | 106 | 5.9
2023-09-29 17:00 | 2023-09-29 18:00 | 12.7 | 12.2 | 41 | 109 | 5.4 | 27 | 108 | 5.3
2023-09-29 18:00 | 2023-09-29 19:00 | 16.7 | 12.9 | 0 | 89 | 2.6 | 23.5 | 94 | 2.4
2023-09-29 19:00 | 2023-09-29 20:00 | 18.6 | 30.8 | 0 | 47 | 1.6 | 21.5 | 49 | 1.3
2023-09-29 20:00 | 2023-09-29 21:00 | 24.6 | 10.9 | 0 | 344 | 2.4 | 18.5 | 345 | 2.3
2023-09-29 21:00 | 2023-09-29 22:00 | 28 | 9.8 | 0 | 14 | 2.9 | 19.5 | 14 | 2.8
2023-09-29 22:00 | 2023-09-29 23:00 | 37.4 | 11 | 0 | 14 | 3.5 | 18 | 15 | 3.4
2023-09-29 23:00 | 2023-09-30 | 46.2 | 9.4 | 0 | 356 | 2.7 | 16.9 | 357 | 2.7
2023-09-30 | 2023-09-30 01:00 | 52 | 17.9 | 0 | 291 | 1.4 | 14.8 | 316 | 1.1
2023-09-30 01:00 | 2023-09-30 02:00 | 55 | 20.4 | 0 | 287 | 1.1 | 13.7 | 287 | 1
2023-09-30 02:00 | 2023-09-30 03:00 | 55.6 | 16.4 | 0 | 303 | 1.9 | 13.2 | 307 | 1.7
2023-09-30 03:00 | 2023-09-30 04:00 | 56.4 | 13.3 | 0 | 288 | 1.3 | 12.8 | 297 | 1.1
2023-09-30 04:00 | 2023-09-30 05:00 | 58 | 26.6 | 0 | 261 | 0.9 | 12.3 | 263 | 0.8
2023-09-30 05:00 | 2023-09-30 06:00 | 59.3 | 18.7 | 2 | 267 | 1 | 12 | 269 | 0.9
2023-09-30 06:00 | 2023-09-30 07:00 | 57.9 | 18.9 | 90 | 246 | 0.9 | 12.2 | 252 | 0.9
2023-09-30 07:00 | 2023-09-30 08:00 | 49.5 | 20.6 | 219 | 268 | 1.1 | 14.2 | 266 | 1
2023-09-30 08:00 | 2023-09-30 09:00 | 40.3 | 27.9 | 429 | 249 | 0.8 | 17 | 252 | 0.7
2023-09-30 09:00 | 2023-09-30 10:00 | 31.4 | 39.5 | 639 | 180 | 0.9 | 20.7 | 177 | 0.6
2023-09-30 10:00 | 2023-09-30 11:00 | 22.3 | 39.2 | 733 | 141 | 1.2 | 24.3 | 130 | 0.9
2023-09-30 11:00 | 2023-09-30 12:00 | 19.5 | 37.3 | 779 | 173 | 1.3 | 27.2 | 168 | 1
2023-09-30 12:00 | 2023-09-30 13:00 | 16.6 | 22.3 | 765 | 116 | 2.9 | 30.2 | 112 | 2.6
2023-09-30 13:00 | 2023-09-30 14:00 | 12.1 | 20.3 | 619 | 132 | 4.1 | 31.5 | 132 | 3.7
2023-09-30 14:00 | 2023-09-30 15:00 | 12 | 23.5 | 356 | 162 | 4.4 | 30.1 | 161 | 4
2023-09-30 15:00 | 2023-09-30 16:00 | 17 | 25.9 | 205 | 191 | 2.9 | 28.3 | 191 | 2.5
2023-09-30 16:00 | 2023-09-30 17:00 | 18.1 | 24 | 124 | 174 | 3.6 | 27.5 | 178 | 3.2
2023-09-30 17:00 | 2023-09-30 18:00 | 22.4 | 21.6 | 6 | 196 | 4.8 | 24.9 | 196 | 4.4
2023-09-30 18:00 | 2023-09-30 19:00 | 24.2 | 24.6 | 0 | 185 | 4.5 | 23.8 | 187 | 4.1
2023-09-30 19:00 | 2023-09-30 20:00 | 27.8 | 25.7 | 0 | 182 | 3.4 | 22.5 | 181 | 3.1
2023-09-30 20:00 | 2023-09-30 21:00 | 34.4 | 41 | 0 | 150 | 2 | 21.1 | 150 | 1.5
2023-09-30 21:00 | 2023-09-30 22:00 | 35.5 | 26.8 | 0 | 183 | 2.3 | 20.4 | 188 | 1.8
2023-09-30 22:00 | 2023-09-30 23:00 | 35.7 | 27.7 | 0 | 205 | 2.8 | 20.3 | 209 | 2.5
2023-09-30 23:00 | 2023-10-01 | 41.3 | 29.5 | 0 | 184 | 1.2 | 18.8 | 185 | 1

## C1_MET_15-MIN
StartTime_[MST] | EndTime_[MST] | RH_[percent] | Stdev_WindDirection_[deg] | SolarRadiation_[W/m2] | Scalar_WindDirection_[deg] | Scalar_WindSpeed_[m/s] | T(ambient)_[C] | Vector_WindDirection_[deg] | Vector_WindSpeed_[m/s] | RH_Flag | Stdev_WindDirection_Flag | SolarRadiation_Flag | Scalar_WindDirection_Flag | Scalar_WindSpeed_Flag | T(ambient)_Flag | Vector_WindDirection_Flag | Vector_WindSpeed_Flag
2023-09-01 | 2023-09-01 00:15 | 46.4 | 9 | 0 | 335 | 1.9 | 19.7 | 336 | 1.9
2023-09-01 00:15 | 2023-09-01 00:30 | 47.8 | 9.4 | 0 | 336 | 1.9 | 19.5 | 337 | 1.9
2023-09-01 00:30 | 2023-09-01 00:45 | 48.9 | 9.8 | 0 | 344 | 2.4 | 19.5 | 344 | 2.4
2023-09-01 00:45 | 2023-09-01 01:00 | 49 | 28.9 | 0 | 298 | 1.1 | 19.4 | 295 | 1
2023-09-01 01:00 | 2023-09-01 01:15 | 49.8 | 20 | 0 | 272 | 1.6 | 19.9 | 270 | 1.5
2023-09-01 01:15 | 2023-09-01 01:30 | 48.8 | 20.7 | 0 | 300 | 1.3 | 19.6 | 301 | 1.2
2023-09-01 01:30 | 2023-09-01 01:45 | 52.3 | 10.3 | 0 | 335 | 2.9 | 18.8 | 335 | 2.8
2023-09-01 01:45 | 2023-09-01 02:00 | 54.5 | 12.6 | 0 | 332 | 2.3 | 18.3 | 332 | 2.2
2023-09-01 02:00 | 2023-09-01 02:15 | 54.1 | 37.1 | 0 | 241 | 1 | 18.5 | 241 | 0.8
2023-09-01 02:15 | 2023-09-01 02:30 | 53.4 | 17.9 | 0 | 290 | 0.9 | 18.9 | 290 | 0.9
2023-09-01 02:30 | 2023-09-01 02:45 | 54.9 | 15.4 | 0 | 305 | 1.3 | 18.5 | 307 | 1.2
2023-09-01 02:45 | 2023-09-01 03:00 | 56.3 | 10.5 | 0 | 307 | 1.4 | 18.1 | 307 | 1.4
2023-09-01 03:00 | 2023-09-01 03:15 | 58.3 | 21.9 | 0 | 283 | 1.3 | 17.8 | 282 | 1.2
2023-09-01 03:15 | 2023-09-01 03:30 | 60.8 | 14.7 | 0 | 318 | 1.9 | 17.2 | 318 | 1.8
2023-09-01 03:30 | 2023-09-01 03:45 | 61.7 | 13.5 | 0 | 317 | 1.8 | 16.9 | 318 | 1.8
2023-09-01 03:45 | 2023-09-01 04:00 | 61.2 | 13.3 | 0 | 316 | 1.7 | 17 | 317 | 1.6
2023-09-01 04:00 | 2023-09-01 04:15 | 59.4 | 19 | 0 | 293 | 1 | 17.5 | 299 | 1
2023-09-01 04:15 | 2023-09-01 04:30 | 58.5 | 16.5 | 0 | 293 | 1.3 | 17.4 | 294 | 1.3
2023-09-01 04:30 | 2023-09-01 04:45 | 60.1 | 21 | 0 | 293 | 1.3 | 17 | 292 | 1.2
2023-09-01 04:45 | 2023-09-01 05:00 | 61.3 | 20.5 | 0 | 303 | 1 | 16.5 | 302 | 0.9
2023-09-01 05:00 | 2023-09-01 05:15 | 62.5 | 11.1 | 0 | 337 | 1.7 | 15.6 | 337 | 1.7
2023-09-01 05:15 | 2023-09-01 05:30 | 62 | 10 | 3 | 334 | 1.9 | 15.8 | 335 | 1.8
2023-09-01 05:30 | 2023-09-01 05:45 | 60.7 | 10.5 | 15 | 342 | 2.2 | 16 | 343 | 2.1
2023-09-01 05:45 | 2023-09-01 06:00 | 59.7 | 16.6 | 15 | 341 | 2.2 | 16 | 344 | 2.1
2023-09-01 06:00 | 2023-09-01 06:15 | 58 | 34.2 | 63 | 247 | 0.7 | 16.9 | 246 | 0.6
2023-09-01 06:15 | 2023-09-01 06:30 | 58.5 | 20 | 126 | 248 | 0.8 | 17.3 | 243 | 0.7
2023-09-01 06:30 | 2023-09-01 06:45 | 55.7 | 20.8 | 181 | 274 | 1 | 18.1 | 271 | 1
2023-09-01 06:45 | 2023-09-01 07:00 | 50.7 | 24.8 | 230 | 326 | 0.6 | 19.6 | 329 | 0.6
2023-09-01 07:00 | 2023-09-01 07:15 | 45.8 | 24.5 | 282 | 221 | 0.6 | 20.9 | 215 | 0.6
2023-09-01 07:15 | 2023-09-01 07:30 | 44.3 | 25.6 | 334 | 239 | 1 | 21.2 | 235 | 0.9
2023-09-01 07:30 | 2023-09-01 07:45 | 37.2 | 24.6 | 388 | 274 | 1.1 | 22 | 273 | 1
2023-09-01 07:45 | 2023-09-01 08:00 | 36.9 | 32.3 | 441 | 277 | 1 | 22.6 | 283 | 0.9
2023-09-01 08:00 | 2023-09-01 08:15 | 34 | 41.1 | 485 | 287 | 0.7 | 23.8 | 289 | 0.5
2023-09-01 08:15 | 2023-09-01 08:30 | 32.5 | 38.6 | 533 | 281 | 0.7 | 24.6 | 285 | 0.5
2023-09-01 08:30 | 2023-09-01 08:45 | 30.6 | 60.1 | 580 | 194 | 0.8 | 25.8 | 227 | 0.3
2023-09-01 08:45 | 2023-09-01 09:00 | 33 | 27.5 | 622 | 199 | 0.9 | 25.7 | 194 | 0.8
2023-09-01 09:00 | 2023-09-01 09:15 | 29.5 | 36.4 | 666 | 182 | 0.7 | 27.2 | 179 | 0.5
2023-09-01 09:15 | 2023-09-01 09:30 | 27.3 | 26.8 | 705 | 132 | 1.7 | 28.5 | 127 | 1.5
2023-09-01 09:30 | 2023-09-01 09:45 | 25.7 | 28.3 | 744 | 152 | 1.3 | 29.5 | 149 | 1.2
2023-09-01 09:45 | 2023-09-01 10:00 | 23.2 | 27.6 | 783 | 137 | 1.4 | 30.6 | 134 | 1.2
2023-09-01 10:00 | 2023-09-01 10:15 | 20.8 | 42.2 | 805 | 122 | 1.5 | 31.8 | 129 | 1.1
2023-09-01 10:15 | 2023-09-01 10:30 | 20.6 | 26.1 | 779 | 184 | 1.4 | 31.7 | 184 | 1.2
2023-09-01 10:30 | 2023-09-01 10:45 | 18 | 33.2 | 802 | 112 | 1.4 | 33 | 112 | 1.2
2023-09-01 10:45 | 2023-09-01 11:00 | 16.9 | 31.3 | 880 | 177 | 1.4 | 33.5 | 178 | 1.2
2023-09-01 11:00 | 2023-09-01 11:15 | 14.5 | 38.5 | 894 | 180 | 1.3 | 34.5 | 177 | 1
2023-09-01 11:15 | 2023-09-01 11:30 | 12.8 | 25.8 | 866 | 132 | 1.9 | 35.1 | 130 | 1.7
2023-09-01 11:30 | 2023-09-01 11:45 | 12.2 | 23.6 | 903 | 115 | 2.5 | 35 | 117 | 2.3
2023-09-01 11:45 | 2023-09-01 12:00 | 13.1 | 23.1 | 906 | 135 | 2.5 | 35.4 | 131 | 2.3
2023-09-01 12:00 | 2023-09-01 12:15 | 12.7 | 25.8 | 909 | 124 | 2.2 | 36.2 | 118 | 2
2023-09-01 12:15 | 2023-09-01 12:30 | 11.4 | 23.4 | 901 | 132 | 2.5 | 36.3 | 131 | 2.3
2023-09-01 12:30 | 2023-09-01 12:45 | 10.1 | 21.9 | 902 | 138 | 2.6 | 36.4 | 136 | 2.4
2023-09-01 12:45 | 2023-09-01 13:00 | 10.5 | 27.4 | 883 | 142 | 2.4 | 36.8 | 140 | 2.1
2023-09-01 13:00 | 2023-09-01 13:15 | 10.1 | 18 | 886 | 129 | 3.6 | 36.8 | 129 | 3.4
2023-09-01 13:15 | 2023-09-01 13:30 | 9.7 | 30.2 | 890 | 140 | 2.9 | 37 | 134 | 2.5
2023-09-01 13:30 | 2023-09-01 13:45 | 9.9 | 26.8 | 727 | 109 | 3.2 | 36.8 | 109 | 2.9
2023-09-01 13:45 | 2023-09-01 14:00 | 10.6 | 24.3 | 854 | 97 | 3.8 | 36.8 | 101 | 3.5
2023-09-01 14:00 | 2023-09-01 14:15 | 10.8 | 17.5 | 820 | 104 | 5.3 | 36.8 | 105 | 5
2023-09-01 14:15 | 2023-09-01 14:30 | 10.6 | 18.2 | 739 | 111 | 5 | 37.2 | 111 | 4.8
2023-09-01 14:30 | 2023-09-01 14:45 | 10.9 | 14.7 | 704 | 107 | 5.9 | 37.1 | 106 | 5.7
2023-09-01 14:45 | 2023-09-01 15:00 | 10.8 | 13.5 | 663 | 104 | 6.2 | 37.1 | 103 | 6
2023-09-01 15:00 | 2023-09-01 15:15 | 11.2 | 15.2 | 627 | 107 | 6.4 | 37 | 107 | 6.1
2023-09-01 15:15 | 2023-09-01 15:30 | 12.5 | 13.8 | 580 | 102 | 6.3 | 37 | 101 | 6.1
2023-09-01 15:30 | 2023-09-01 15:45 | 13 | 13 | 533 | 101 | 6.8 | 36.8 | 101 | 6.6
2023-09-01 15:45 | 2023-09-01 16:00 | 12.2 | 12.6 | 502 | 103 | 7 | 36.8 | 103 | 6.8
2023-09-01 16:00 | 2023-09-01 16:15 | 11.4 | 13.8 | 350 | 107 | 6.8 | 36.5 | 107 | 6.6
2023-09-01 16:15 | 2023-09-01 16:30 | 11.7 | 13.1 | 392 | 109 | 6.4 | 36.5 | 109 | 6.2
2023-09-01 16:30 | 2023-09-01 16:45 | 11.5 | 12.6 | 260 | 102 | 6.2 | 36.3 | 101 | 6.1
2023-09-01 16:45 | 2023-09-01 17:00 | 11.6 | 17.8 | 287 | 118 | 4.5 | 36.4 | 115 | 4.3
2023-09-01 17:00 | 2023-09-01 17:15 | 12.3 | 18.5 | 236 | 145 | 2.9 | 36.1 | 145 | 2.8
2023-09-01 17:15 | 2023-09-01 17:30 | 12.4 | 14.7 | 181 | 148 | 2.9 | 35.7 | 148 | 2.8
2023-09-01 17:30 | 2023-09-01 17:45 | 12.7 | 20.7 | 119 | 157 | 2.9 | 35.1 | 155 | 2.7
2023-09-01 17:45 | 2023-09-01 18:00 | 13 | 18.9 | 37 | 155 | 3 | 34.4 | 154 | 2.8
2023-09-01 18:00 | 2023-09-01 18:15 | 13.6 | 14 | 36 | 145 | 3.3 | 33.8 | 146 | 3.2
2023-09-01 18:15 | 2023-09-01 18:30 | 13.2 | 15.2 | 6 | 150 | 3.9 | 33.5 | 150 | 3.8
2023-09-01 18:30 | 2023-09-01 18:45 | 12.9 | 16.2 | 1 | 151 | 4.2 | 33.1 | 151 | 4
2023-09-01 18:45 | 2023-09-01 19:00 | 12.7 | 16.7 | 0 | 151 | 4.2 | 32.6 | 152 | 4
2023-09-01 19:00 | 2023-09-01 19:15 | 13.1 | 16.4 | 0 | 151 | 3.7 | 32 | 151 | 3.5
2023-09-01 19:15 | 2023-09-01 19:30 | 14.1 | 20.4 | 0 | 160 | 2.9 | 31.4 | 158 | 2.7
2023-09-01 19:30 | 2023-09-01 19:45 | 15.8 | 25.1 | 0 | 176 | 2.4 | 30.8 | 176 | 2.1
2023-09-01 19:45 | 2023-09-01 20:00 | 17.1 | 21.6 | 0 | 161 | 2.5 | 30.2 | 159 | 2.3
2023-09-01 20:00 | 2023-09-01 20:15 | 17.9 | 25.7 | 0 | 159 | 1.8 | 29.8 | 156 | 1.6
2023-09-01 20:15 | 2023-09-01 20:30 | 18.1 | 22 | 0 | 197 | 2.5 | 30.1 | 198 | 2.3
2023-09-01 20:30 | 2023-09-01 20:45 | 18.1 | 21.1 | 0 | 196 | 2.7 | 29.8 | 196 | 2.5
2023-09-01 20:45 | 2023-09-01 21:00 | 17.9 | 28.5 | 0 | 175 | 2.5 | 29.4 | 176 | 2.2
2023-09-01 21:00 | 2023-09-01 21:15 | 18 | 27 | 0 | 173 | 2.2 | 28.9 | 175 | 1.9
2023-09-01 21:15 | 2023-09-01 21:30 | 16.8 | 22.4 | 0 | 203 | 2.9 | 29 | 203 | 2.6
2023-09-01 21:30 | 2023-09-01 21:45 | 16.3 | 20 | 0 | 211 | 3.5 | 29.3 | 210 | 3.3
2023-09-01 21:45 | 2023-09-01 22:00 | 16.5 | 22.3 | 0 | 218 | 2.8 | 29 | 215 | 2.6
2023-09-01 22:00 | 2023-09-01 22:15 | 17.6 | 22.9 | 0 | 236 | 1.8 | 28.3 | 232 | 1.6
2023-09-01 22:15 | 2023-09-01 22:30 | 18.8 | 35.6 | 0 | 254 | 1.2 | 27.8 | 248 | 1
2023-09-01 22:30 | 2023-09-01 22:45 | 19.2 | 21.8 | 0 | 214 | 1.4 | 27.7 | 211 | 1.3
2023-09-01 22:45 | 2023-09-01 23:00 | 20 | 18.7 | 0 | 190 | 1.6 | 27.2 | 192 | 1.6
2023-09-01 23:00 | 2023-09-01 23:15 | 20.8 | 18.1 | 0 | 191 | 1.5 | 26.6 | 191 | 1.5
2023-09-01 23:15 | 2023-09-01 23:30 | 21 | 18.1 | 0 | 199 | 1.4 | 26.4 | 198 | 1.4
2023-09-01 23:30 | 2023-09-01 23:45 | 21.6 | 48.4 | 0 | 244 | 1.1 | 25.9 | 236 | 0.7
2023-09-01 23:45 | 2023-09-02 | 23.4 | 25.1 | 0 | 330 | 0.7 | 24.6 | 330 | 0.6
2023-09-02 | 2023-09-02 00:15 | 23.6 | 18.4 | 0 | 340 | 1.1 | 24.1 | 342 | 1.1
2023-09-02 00:15 | 2023-09-02 00:30 | 22.5 | 29.5 | 0 | 23 | 0.9 | 24.9 | 351 | 0.7
2023-09-02 00:30 | 2023-09-02 00:45 | 30.2 | 11.2 | 0 | 331 | 1.9 | 21 | 331 | 1.9
2023-09-02 00:45 | 2023-09-02 01:00 | 30.7 | 7.8 | 0 | 327 | 2.7 | 21.1 | 327 | 2.7
2023-09-02 01:00 | 2023-09-02 01:15 | 31.4 | 9 | 0 | 333 | 2.2 | 20.7 | 333 | 2.1
2023-09-02 01:15 | 2023-09-02 01:30 | 30.6 | 10.4 | 0 | 330 | 1.9 | 21.3 | 329 | 1.9
2023-09-02 01:30 | 2023-09-02 01:45 | 30.9 | 10 | 0 | 335 | 1.9 | 21.1 | 334 | 1.9
2023-09-02 01:45 | 2023-09-02 02:00 | 31.4 | 28.9 | 0 | 345 | 0.9 | 20.7 | 334 | 0.8
2023-09-02 02:00 | 2023-09-02 02:15 | 31.2 | 41.9 | 0 | 349 | 1.2 | 20.7 | 353 | 0.9
2023-09-02 02:15 | 2023-09-02 02:30 | 31.9 | 46 | 0 | 309 | 0.7 | 20.6 | 314 | 0.5
2023-09-02 02:30 | 2023-09-02 02:45 | 33.9 | 37.9 | 0 | 187 | 0.3 | 20.2 | 184 | 0.2
2023-09-02 02:45 | 2023-09-02 03:00 | 33.2 | 23.8 | 0 | 316 | 1.9 | 20.1 | 328 | 1.7
2023-09-02 03:00 | 2023-09-02 03:15 | 30.9 | 9.5 | 0 | 330 | 3.1 | 20.3 | 331 | 3.1
2023-09-02 03:15 | 2023-09-02 03:30 | 30.6 | 37.3 | 0 | 342 | 1.8 | 20.3 | 340 | 1.4
2023-09-02 03:30 | 2023-09-02 03:45 | 32.2 | 65.1 | 0 | 27 | 0.6 | 19.7 | 32 | 0.2
2023-09-02 03:45 | 2023-09-02 04:00 | 33.8 | 27.6 | 0 | 250 | 0.4 | 19.3 | 255 | 0.4
2023-09-02 04:00 | 2023-09-02 04:15 | 38 | 28.8 | 0 | 257 | 0.5 | 18.5 | 265 | 0.4
2023-09-02 04:15 | 2023-09-02 04:30 | 38.1 | 17.4 | 0 | 315 | 1.1 | 18 | 318 | 1
2023-09-02 04:30 | 2023-09-02 04:45 | 38.9 | 20.2 | 0 | 290 | 0.8 | 17.9 | 290 | 0.8
2023-09-02 04:45 | 2023-09-02 05:00 | 40.6 | 27.3 | 0 | 280 | 0.5 | 17.3 | 276 | 0.4
2023-09-02 05:00 | 2023-09-02 05:15 | 42.4 | 33 | 0 | 279 | 0.6 | 17 | 280 | 0.5
2023-09-02 05:15 | 2023-09-02 05:30 | 43.6 | 31.6 | 4 | 275 | 0.7 | 16.6 | 275 | 0.6
2023-09-02 05:30 | 2023-09-02 05:45 | 44 | 24.4 | 23 | 287 | 0.9 | 16.2 | 284 | 0.8
2023-09-02 05:45 | 2023-09-02 06:00 | 44.9 | 37.3 | 60 | 303 | 0.8 | 16 | 312 | 0.6
2023-09-02 06:00 | 2023-09-02 06:15 | 45.3 | 25.5 | 95 | 296 | 0.7 | 16.4 | 292 | 0.6
2023-09-02 06:15 | 2023-09-02 06:30 | 43.4 | 65.2 | 153 | 208 | 0.4 | 17.6 | 224 | 0
2023-09-02 06:30 | 2023-09-02 06:45 | 41.4 | 26.6 | 200 | 285 | 0.7 | 18.7 | 282 | 0.6
2023-09-02 06:45 | 2023-09-02 07:00 | 39.5 | 20.3 | 246 | 232 | 0.6 | 19.7 | 233 | 0.6
2023-09-02 07:00 | 2023-09-02 07:15 | 37.4 | 23 | 295 | 227 | 0.7 | 20.9 | 227 | 0.6
2023-09-02 07:15 | 2023-09-02 07:30 | 36 | 23.6 | 343 | 226 | 0.8 | 21.9 | 226 | 0.7
2023-09-02 07:30 | 2023-09-02 07:45 | 33.8 | 20.3 | 391 | 244 | 0.9 | 22.6 | 242 | 0.9
2023-09-02 07:45 | 2023-09-02 08:00 | 30.8 | 23.3 | 440 | 223 | 0.7 | 23.8 | 223 | 0.7
2023-09-02 08:00 | 2023-09-02 08:15 | 27.7 | 22.2 | 490 | 232 | 1 | 24.8 | 233 | 0.9
2023-09-02 08:15 | 2023-09-02 08:30 | 25.3 | 27.7 | 538 | 233 | 1.1 | 26.3 | 232 | 0.9
2023-09-02 08:30 | 2023-09-02 08:45 | 23.8 | 35.4 | 586 | 234 | 0.8 | 27.7 | 232 | 0.7
2023-09-02 08:45 | 2023-09-02 09:00 | 21.6 | 40.1 | 638 | 189 | 0.9 | 29.3 | 193 | 0.7
2023-09-02 09:00 | 2023-09-02 09:15 | 19.5 | 30.6 | 684 | 218 | 1.3 | 30.6 | 222 | 1.1
2023-09-02 09:15 | 2023-09-02 09:30 | 18.8 | 35.9 | 728 | 199 | 0.9 | 31.7 | 199 | 0.7
2023-09-02 09:30 | 2023-09-02 09:45 | 14.8 | 34.3 | 766 | 212 | 1 | 32.9 | 221 | 0.8
2023-09-02 09:45 | 2023-09-02 10:00 | 13.2 | 36.7 | 804 | 225 | 1.1 | 33.7 | 222 | 0.9
2023-09-02 10:00 | 2023-09-02 10:15 | 12.3 | 31.1 | 847 | 268 | 1.5 | 33.9 | 265 | 1.3
2023-09-02 10:15 | 2023-09-02 10:30 | 11.3 | 52.5 | 877 | 262 | 1.4 | 33.9 | 260 | 0.8
2023-09-02 10:30 | 2023-09-02 10:45 | 11.4 | 36.1 | 895 | 236 | 1.8 | 34.7 | 231 | 1.4
2023-09-02 10:45 | 2023-09-02 11:00 | 10.9 | 40.9 | 921 | 218 | 1.4 | 34.8 | 212 | 1
2023-09-02 11:00 | 2023-09-02 11:15 | 10.4 | 39.2 | 957 | 215 | 1.1 | 35.5 | 217 | 0.8
2023-09-02 11:15 | 2023-09-02 11:30 | 10.5 | 35.8 | 979 | 181 | 1.7 | 35.5 | 177 | 1.4
2023-09-02 11:30 | 2023-09-02 11:45 | 10.6 | 39.3 | 561 | 139 | 1.6 | 35.2 | 134 | 1.2
2023-09-02 11:45 | 2023-09-02 12:00 | 10.8 | 63.7 | 609 | 222 | 1.2 | 35 | 213 | 0.4
2023-09-02 12:00 | 2023-09-02 12:15 | 10.6 | 31.6 | 792 | 250 | 1.5 | 34.9 | 249 | 1.2
2023-09-02 12:15 | 2023-09-02 12:30 | 10.4 | 43.7 | 878 | 49 | 1.8 | 34.8 | 42 | 1.3
2023-09-02 12:30 | 2023-09-02 12:45 | 10.4 | 38.9 | 979 | 109 | 1.6 | 35.1 | 120 | 1.2
2023-09-02 12:45 | 2023-09-02 13:00 | 10.2 | 34.9 | 987 | 328 | 2.3 | 35.4 | 328 | 1.9
2023-09-02 13:00 | 2023-09-02 13:15 | 10.2 | 32.7 | 469 | 280 | 1.8 | 35.4 | 281 | 1.5
2023-09-02 13:15 | 2023-09-02 13:30 | 10.8 | 29.7 | 386 | 300 | 2 | 34.7 | 303 | 1.7
2023-09-02 13:30 | 2023-09-02 13:45 | 10.5 | 27.8 | 673 | 292 | 1.9 | 35.3 | 295 | 1.7
2023-09-02 13:45 | 2023-09-02 14:00 | 10.4 | 39.4 | 664 | 14 | 2 | 35.2 | 7 | 1.5
2023-09-02 14:00 | 2023-09-02 14:15 | 10.4 | 34.1 | 434 | 310 | 2.3 | 34.9 | 320 | 1.9
2023-09-02 14:15 | 2023-09-02 14:30 | 10.2 | 54.4 | 741 | 356 | 0.8 | 35.3 | 353 | 0.4
2023-09-02 14:30 | 2023-09-02 14:45 | 9.4 | 35.1 | 719 | 120 | 2.2 | 36.1 | 106 | 1.8
2023-09-02 14:45 | 2023-09-02 15:00 | 9.5 | 70 | 441 | 328 | 2.1 | 35.2 | 65 | 0.5
2023-09-02 15:00 | 2023-09-02 15:15 | 8.8 | 55.9 | 568 | 124 | 1.8 | 35.8 | 120 | 0.9
2023-09-02 15:15 | 2023-09-02 15:30 | 8.8 | 24.1 | 552 | 137 | 3 | 36.1 | 133 | 2.8
2023-09-02 15:30 | 2023-09-02 15:45 | 9.2 | 16.2 | 469 | 115 | 4 | 35.4 | 115 | 3.8
2023-09-02 15:45 | 2023-09-02 16:00 | 9.5 | 17.9 | 317 | 120 | 3.2 | 35.4 | 120 | 3
2023-09-02 16:00 | 2023-09-02 16:15 | 10.1 | 15.3 | 180 | 117 | 3.6 | 34.9 | 118 | 3.5
2023-09-02 16:15 | 2023-09-02 16:30 | 11.5 | 15.4 | 100 | 115 | 3.6 | 34.5 | 114 | 3.5
2023-09-02 16:30 | 2023-09-02 16:45 | 11.9 | 13.2 | 152 | 110 | 3.6 | 34.2 | 110 | 3.5
2023-09-02 16:45 | 2023-09-02 17:00 | 13.7 | 13.6 | 281 | 114 | 5.2 | 34.2 | 113 | 5
2023-09-02 17:00 | 2023-09-02 17:15 | 14.5 | 11.8 | 259 | 111 | 5.7 | 33.7 | 111 | 5.6
2023-09-02 17:15 | 2023-09-02 17:30 | 14.6 | 13.4 | 162 | 112 | 5.6 | 33.3 | 112 | 5.4
2023-09-02 17:30 | 2023-09-02 17:45 | 14.9 | 13.6 | 162 | 117 | 4.9 | 33 | 117 | 4.8
2023-09-02 17:45 | 2023-09-02 18:00 | 15.2 | 15.3 | 79 | 115 | 4.6 | 32.3 | 115 | 4.4
2023-09-02 18:00 | 2023-09-02 18:15 | 16.3 | 13.1 | 52 | 111 | 3.9 | 31.6 | 112 | 3.8
2023-09-02 18:15 | 2023-09-02 18:30 | 17.4 | 12.4 | 14 | 111 | 3.8 | 30.9 | 111 | 3.8
2023-09-02 18:30 | 2023-09-02 18:45 | 18.5 | 12.4 | 2 | 114 | 3.4 | 30.2 | 115 | 3.3
2023-09-02 18:45 | 2023-09-02 19:00 | 19.6 | 12 | 0 | 105 | 2.8 | 29.3 | 105 | 2.7
2023-09-02 19:00 | 2023-09-02 19:15 | 20.9 | 11.5 | 0 | 105 | 2.2 | 28.7 | 105 | 2.1
2023-09-02 19:15 | 2023-09-02 19:30 | 21.6 | 11.2 | 0 | 101 | 2 | 28.1 | 101 | 1.9
2023-09-02 19:30 | 2023-09-02 19:45 | 22.1 | 12.7 | 0 | 81 | 1.8 | 27.6 | 82 | 1.7
2023-09-02 19:45 | 2023-09-02 20:00 | 22.8 | 14.1 | 0 | 74 | 1.5 | 27 | 76 | 1.4
2023-09-02 20:00 | 2023-09-02 20:15 | 23.6 | 17.8 | 0 | 62 | 1.1 | 26.8 | 62 | 1
2023-09-02 20:15 | 2023-09-02 20:30 | 23.5 | 14.1 | 0 | 48 | 1.3 | 26.5 | 46 | 1.3
2023-09-02 20:30 | 2023-09-02 20:45 | 22.8 | 10 | 0 | 40 | 1.6 | 26.3 | 40 | 1.6
2023-09-02 20:45 | 2023-09-02 21:00 | 22.1 | 15.4 | 0 | 40 | 0.7 | 26.2 | 41 | 0.6
2023-09-02 21:00 | 2023-09-02 21:15 | 23 | 46.6 | 0 | 310 | 0.5 | 25.5 | 303 | 0.3
2023-09-02 21:15 | 2023-09-02 21:30 | 23.8 | 14.2 | 0 | 24 | 1.1 | 25.4 | 29 | 1.1
2023-09-02 21:30 | 2023-09-02 21:45 | 23.5 | 5.7 | 0 | 24 | 2.3 | 25.3 | 24 | 2.3
2023-09-02 21:45 | 2023-09-02 22:00 | 23.4 | 7.6 | 0 | 22 | 2.4 | 24.9 | 22 | 2.4
2023-09-02 22:00 | 2023-09-02 22:15 | 24.6 | 15.7 | 0 | 332 | 1.9 | 23.9 | 330 | 1.8
2023-09-02 22:15 | 2023-09-02 22:30 | 27.5 | 12.9 | 0 | 332 | 1.6 | 23.1 | 330 | 1.5
2023-09-02 22:30 | 2023-09-02 22:45 | 27.4 | 8.7 | 0 | 327 | 1.5 | 23.2 | 327 | 1.5
2023-09-02 22:45 | 2023-09-02 23:00 | 27.4 | 8.6 | 0 | 324 | 2 | 22.5 | 325 | 2
2023-09-02 23:00 | 2023-09-02 23:15 | 27.5 | 10.4 | 0 | 317 | 1.7 | 22 | 317 | 1.7
2023-09-02 23:15 | 2023-09-02 23:30 | 30.4 | 9.4 | 0 | 332 | 2.7 | 21.1 | 332 | 2.7
2023-09-02 23:30 | 2023-09-02 23:45 | 30.9 | 12.2 | 0 | 333 | 2.7 | 21.5 | 333 | 2.7
2023-09-02 23:45 | 2023-09-03 | 31.4 | 12.8 | 0 | 326 | 2.3 | 21.4 | 326 | 2.2
2023-09-03 | 2023-09-03 00:15 | 33.8 | 20.9 | 0 | 307 | 2 | 21.4 | 309 | 1.8
2023-09-03 00:15 | 2023-09-03 00:30 | 36.2 | 17.9 | 0 | 310 | 2.2 | 20.9 | 310 | 2.1
2023-09-03 00:30 | 2023-09-03 00:45 | 37.2 | 15.5 | 0 | 309 | 2.3 | 20.5 | 310 | 2.2
2023-09-03 00:45 | 2023-09-03 01:00 | 37.3 | 17.4 | 0 | 334 | 2 | 20.1 | 335 | 2
2023-09-03 01:00 | 2023-09-03 01:15 | 38.4 | 14.5 | 0 | 335 | 3 | 19.8 | 335 | 2.9
2023-09-03 01:15 | 2023-09-03 01:30 | 39.5 | 12.1 | 0 | 345 | 2.8 | 19.5 | 346 | 2.7
2023-09-03 01:30 | 2023-09-03 01:45 | 38.1 | 9.6 | 0 | 336 | 3.7 | 20.1 | 336 | 3.7
2023-09-03 01:45 | 2023-09-03 02:00 | 38.5 | 12.5 | 0 | 334 | 2.3 | 20.3 | 333 | 2.3
2023-09-03 02:00 | 2023-09-03 02:15 | 37.1 | 13.9 | 0 | 319 | 2.2 | 21 | 319 | 2.1
2023-09-03 02:15 | 2023-09-03 02:30 | 35.6 | 12.3 | 0 | 330 | 2.7 | 21.5 | 331 | 2.7
2023-09-03 02:30 | 2023-09-03 02:45 | 34.5 | 14.9 | 0 | 322 | 2.2 | 21.8 | 323 | 2.1
2023-09-03 02:45 | 2023-09-03 03:00 | 34.7 | 16.5 | 0 | 316 | 2 | 21.8 | 315 | 1.9
2023-09-03 03:00 | 2023-09-03 03:15 | 34.2 | 16.8 | 0 | 314 | 2.1 | 22.2 | 313 | 2
2023-09-03 03:15 | 2023-09-03 03:30 | 35.8 | 15.5 | 0 | 318 | 1.8 | 21.8 | 317 | 1.7
2023-09-03 03:30 | 2023-09-03 03:45 | 37.2 | 14.4 | 0 | 312 | 1.8 | 21.5 | 312 | 1.7
2023-09-03 03:45 | 2023-09-03 04:00 | 35.9 | 18.8 | 0 | 304 | 1.7 | 22.2 | 305 | 1.6
2023-09-03 04:00 | 2023-09-03 04:15 | 33.7 | 22.2 | 0 | 301 | 2.1 | 23.1 | 301 | 2
2023-09-03 04:15 | 2023-09-03 04:30 | 34.4 | 21.9 | 0 | 298 | 1.8 | 22.9 | 299 | 1.7
2023-09-03 04:30 | 2023-09-03 04:45 | 35.7 | 20.2 | 0 | 319 | 2.1 | 22.8 | 319 | 1.9
2023-09-03 04:45 | 2023-09-03 05:00 | 36.5 | 56.7 | 0 | 261 | 0.8 | 22.9 | 284 | 0.4
2023-09-03 05:00 | 2023-09-03 05:15 | 40.5 | 33 | 0 | 202 | 0.6 | 21.2 | 198 | 0.5
2023-09-03 05:15 | 2023-09-03 05:30 | 40.4 | 24 | 3 | 253 | 0.7 | 21.4 | 253 | 0.7
2023-09-03 05:30 | 2023-09-03 05:45 | 42.8 | 26.7 | 20 | 184 | 0.7 | 20.6 | 183 | 0.6
2023-09-03 05:45 | 2023-09-03 06:00 | 42.9 | 37.5 | 55 | 272 | 1.2 | 20.8 | 270 | 0.9
2023-09-03 06:00 | 2023-09-03 06:15 | 42.1 | 18.9 | 103 | 255 | 1.1 | 21.2 | 255 | 1
2023-09-03 06:15 | 2023-09-03 06:30 | 40.1 | 14.8 | 140 | 258 | 0.4 | 22 | 257 | 0.4
2023-09-03 06:30 | 2023-09-03 06:45 | 39.1 | 17.1 | 237 | 249 | 0.6 | 22.8 | 250 | 0.6
2023-09-03 06:45 | 2023-09-03 07:00 | 37 | 17.1 | 287 | 254 | 0.9 | 24.1 | 256 | 0.8
2023-09-03 07:00 | 2023-09-03 07:15 | 35.5 | 18.3 | 327 | 262 | 1.6 | 25.1 | 261 | 1.5
2023-09-03 07:15 | 2023-09-03 07:30 | 36.1 | 27.1 | 353 | 267 | 1.7 | 25.3 | 263 | 1.5
2023-09-03 07:30 | 2023-09-03 07:45 | 33.6 | 25 | 414 | 300 | 2 | 26.4 | 300 | 1.8
2023-09-03 07:45 | 2023-09-03 08:00 | 31.5 | 23.3 | 475 | 311 | 2.3 | 27.3 | 313 | 2.1
2023-09-03 08:00 | 2023-09-03 08:15 | 31 | 20.6 | 291 | 314 | 2.3 | 27.3 | 317 | 2.2
2023-09-03 08:15 | 2023-09-03 08:30 | 30.3 | 23.4 | 301 | 336 | 2.8 | 27.4 | 342 | 2.5
2023-09-03 08:30 | 2023-09-03 08:45 | 29.5 | 29.4 | 284 | 328 | 1.6 | 27.7 | 328 | 1.4
2023-09-03 08:45 | 2023-09-03 09:00 | 28.9 | 24.3 | 429 | 335 | 1.9 | 28.2 | 335 | 1.7
2023-09-03 09:00 | 2023-09-03 09:15 | 28.4 | 39.8 | 703 | 334 | 1.6 | 28.7 | 332 | 1.2
2023-09-03 09:15 | 2023-09-03 09:30 | 28.4 | 29.9 | 520 | 288 | 1.6 | 28.9 | 289 | 1.4
2023-09-03 09:30 | 2023-09-03 09:45 | 27.6 | 33.7 | 716 | 316 | 2 | 29.4 | 318 | 1.7
2023-09-03 09:45 | 2023-09-03 10:00 | 27 | 27.4 | 746 | 21 | 2.5 | 29.3 | 16 | 2.2
2023-09-03 10:00 | 2023-09-03 10:15 | 25.8 | 37.1 | 772 | 8 | 2.1 | 29.8 | 14 | 1.6
2023-09-03 10:15 | 2023-09-03 10:30 | 24.6 | 49.5 | 797 | 150 | 1.7 | 30.5 | 144 | 1.1
2023-09-03 10:30 | 2023-09-03 10:45 | 23.7 | 37.4 | 820 | 40 | 2.1 | 30.9 | 24 | 1.6
2023-09-03 10:45 | 2023-09-03 11:00 | 23 | 57 | 839 | 282 | 1.3 | 31.8 | 298 | 0.7
2023-09-03 11:00 | 2023-09-03 11:15 | 22.1 | 47.1 | 854 | 333 | 1.6 | 32 | 349 | 1
2023-09-03 11:15 | 2023-09-03 11:30 | 21.5 | 67.8 | 864 | 75 | 1.6 | 32.5 | 56 | 0.5
2023-09-03 11:30 | 2023-09-03 11:45 | 20.6 | 67 | 873 | 279 | 1.5 | 32.4 | 334 | 0.4
2023-09-03 11:45 | 2023-09-03 12:00 | 19.4 | 48.6 | 880 | 243 | 1.1 | 33.7 | 242 | 0.7
2023-09-03 12:00 | 2023-09-03 12:15 | 19.7 | 37.3 | 883 | 94 | 2.1 | 33.4 | 95 | 1.7
2023-09-03 12:15 | 2023-09-03 12:30 | 19.7 | 40.2 | 885 | 190 | 1.5 | 34.2 | 189 | 1.2
2023-09-03 12:30 | 2023-09-03 12:45 | 19.5 | 36.3 | 884 | 187 | 1.8 | 34.1 | 186 | 1.4
2023-09-03 12:45 | 2023-09-03 13:00 | 18.8 | 43.2 | 887 | 169 | 1.5 | 34.3 | 172 | 1.1
2023-09-03 13:00 | 2023-09-03 13:15 | 17.8 | 32.1 | 853 | 194 | 1.7 | 34.6 | 191 | 1.5
2023-09-03 13:15 | 2023-09-03 13:30 | 17.4 | 36.7 | 830 | 177 | 2.1 | 34.3 | 173 | 1.7
2023-09-03 13:30 | 2023-09-03 13:45 | 17 | 22.6 | 788 | 151 | 2.6 | 34.3 | 151 | 2.4
2023-09-03 13:45 | 2023-09-03 14:00 | 17.5 | 36.7 | 797 | 156 | 2.1 | 34.4 | 154 | 1.6
2023-09-03 14:00 | 2023-09-03 14:15 | 17.1 | 34 | 570 | 147 | 2.5 | 34.7 | 142 | 2
2023-09-03 14:15 | 2023-09-03 14:30 | 17.6 | 30.4 | 414 | 161 | 2.3 | 34.2 | 159 | 2
2023-09-03 14:30 | 2023-09-03 14:45 | 16.6 | 34.8 | 720 | 192 | 1.9 | 35 | 190 | 1.5
2023-09-03 14:45 | 2023-09-03 15:00 | 16.8 | 50.5 | 535 | 219 | 1.3 | 34.8 | 216 | 0.8
2023-09-03 15:00 | 2023-09-03 15:15 | 16.4 | 28.4 | 618 | 137 | 2 | 35.1 | 135 | 1.8
2023-09-03 15:15 | 2023-09-03 15:30 | 17 | 19.5 | 173 | 130 | 2.4 | 34.2 | 131 | 2.3
2023-09-03 15:30 | 2023-09-03 15:45 | 17.3 | 28.8 | 101 | 136 | 1.8 | 34 | 133 | 1.5
2023-09-03 15:45 | 2023-09-03 16:00 | 19.3 | 36.7 | 48 | 205 | 3.2 | 33 | 209 | 2.5
2023-09-03 16:00 | 2023-09-03 16:15 | 18.1 | 19.6 | 69 | 238 | 4.2 | 32.1 | 238 | 4
2023-09-03 16:15 | 2023-09-03 16:30 | 17.7 | 25.1 | 331 | 258 | 2.4 | 32.4 | 255 | 2.2
2023-09-03 16:30 | 2023-09-03 16:45 | 18.2 | 31.3 | 462 | 216 | 2.1 | 33.2 | 212 | 1.8
2023-09-03 16:45 | 2023-09-03 17:00 | 19.2 | 21.4 | 324 | 202 | 2.2 | 33 | 202 | 2.1
2023-09-03 17:00 | 2023-09-03 17:15 | 19.4 | 19.2 | 238 | 213 | 2.1 | 33.3 | 212 | 1.9
2023-09-03 17:15 | 2023-09-03 17:30 | 20.8 | 18.6 | 45 | 204 | 2 | 32.5 | 204 | 1.9
2023-09-03 17:30 | 2023-09-03 17:45 | 22.4 | 16.4 | 41 | 208 | 1.9 | 31.8 | 208 | 1.9
2023-09-03 17:45 | 2023-09-03 18:00 | 23.1 | 17.8 | 36 | 202 | 1.5 | 31.5 | 203 | 1.4
2023-09-03 18:00 | 2023-09-03 18:15 | 21.5 | 19.1 | 25 | 201 | 2.6 | 31.5 | 203 | 2.5
2023-09-03 18:15 | 2023-09-03 18:30 | 20.7 | 21.2 | 7 | 220 | 2.3 | 31.4 | 219 | 2.2
2023-09-03 18:30 | 2023-09-03 18:45 | 22 | 25.9 | 1 | 201 | 0.9 | 30.7 | 204 | 0.8
2023-09-03 18:45 | 2023-09-03 19:00 | 23.2 | 22.2 | 0 | 160 | 1.2 | 29.9 | 160 | 1.1
2023-09-03 19:00 | 2023-09-03 19:15 | 23.4 | 26.2 | 0 | 184 | 2.2 | 29.7 | 188 | 1.9
2023-09-03 19:15 | 2023-09-03 19:30 | 22.6 | 20.1 | 0 | 214 | 2.8 | 29.9 | 212 | 2.6
2023-09-03 19:30 | 2023-09-03 19:45 | 23 | 19.4 | 0 | 212 | 1.8 | 29.6 | 211 | 1.7
2023-09-03 19:45 | 2023-09-03 20:00 | 23.8 | 19 | 0 | 201 | 1.5 | 29.1 | 202 | 1.4
2023-09-03 20:00 | 2023-09-03 20:15 | 24.6 | 18.9 | 0 | 198 | 1.5 | 28.6 | 198 | 1.4
2023-09-03 20:15 | 2023-09-03 20:30 | 26.1 | 27.2 | 0 | 186 | 0.7 | 27.9 | 191 | 0.6
2023-09-03 20:30 | 2023-09-03 20:45 | 27.1 | 44 | 0 | 182 | 0.7 | 27.4 | 193 | 0.4
2023-09-03 20:45 | 2023-09-03 21:00 | 27.9 | 23.7 | 0 | 63 | 1.1 | 27 | 65 | 1
2023-09-03 21:00 | 2023-09-03 21:15 | 29.3 | 49.2 | 0 | 154 | 0.7 | 26.6 | 165 | 0.4
2023-09-03 21:15 | 2023-09-03 21:30 | 28.4 | 24.7 | 0 | 214 | 0.7 | 27 | 218 | 0.6
2023-09-03 21:30 | 2023-09-03 21:45 | 29.8 | 21.6 | 0 | 229 | 1.5 | 26.4 | 227 | 1.4
2023-09-03 21:45 | 2023-09-03 22:00 | 29.8 | 22.8 | 0 | 259 | 1.8 | 26.1 | 259 | 1.6
2023-09-03 22:00 | 2023-09-03 22:15 | 29.7 | 22.7 | 0 | 289 | 1.6 | 25.7 | 287 | 1.5
2023-09-03 22:15 | 2023-09-03 22:30 | 30.7 | 21.6 | 0 | 300 | 1.7 | 25.1 | 301 | 1.5
2023-09-03 22:30 | 2023-09-03 22:45 | 37.9 | 14.5 | 0 | 318 | 2.3 | 23.2 | 319 | 2.2
2023-09-03 22:45 | 2023-09-03 23:00 | 45.7 | 16.6 | 0 | 323 | 2.6 | 21.8 | 323 | 2.5
2023-09-03 23:00 | 2023-09-03 23:15 | 47.7 | 22.8 | 0 | 313 | 1.7 | 21.5 | 316 | 1.5
2023-09-03 23:15 | 2023-09-03 23:30 | 48.4 | 43.9 | 0 | 235 | 0.7 | 21.4 | 240 | 0.5
2023-09-03 23:30 | 2023-09-03 23:45 | 47.7 | 22.6 | 0 | 298 | 0.6 | 21.3 | 299 | 0.5
2023-09-03 23:45 | 2023-09-04 | 48.1 | 31.7 | 0 | 299 | 1.6 | 21.1 | 308 | 1.3
2023-09-04 | 2023-09-04 00:15 | 48.3 | 14.2 | 0 | 329 | 3.8 | 20.8 | 330 | 3.6
2023-09-04 00:15 | 2023-09-04 00:30 | 46 | 11.5 | 0 | 335 | 5.7 | 21.2 | 335 | 5.6
2023-09-04 00:30 | 2023-09-04 00:45 | 47.9 | 12.8 | 0 | 332 | 5.1 | 20.9 | 333 | 4.9
2023-09-04 00:45 | 2023-09-04 01:00 | 49.4 | 12.6 | 0 | 332 | 4.5 | 20.6 | 332 | 4.3
2023-09-04 01:00 | 2023-09-04 01:15 | 51 | 12.7 | 0 | 333 | 3 | 20.2 | 333 | 2.9
2023-09-04 01:15 | 2023-09-04 01:30 | 50.9 | 13.5 | 0 | 320 | 2.1 | 20.3 | 321 | 2.1
2023-09-04 01:30 | 2023-09-04 01:45 | 50.8 | 12.1 | 0 | 321 | 2.2 | 20.2 | 321 | 2.2
2023-09-04 01:45 | 2023-09-04 02:00 | 50.9 | 15 | 0 | 321 | 2.1 | 20.1 | 321 | 2.1
2023-09-04 02:00 | 2023-09-04 02:15 | 51.4 | 22.6 | 0 | 314 | 1.9 | 20 | 320 | 1.7
2023-09-04 02:15 | 2023-09-04 02:30 | 52.1 | 20.3 | 0 | 279 | 1.3 | 19.9 | 278 | 1.2
2023-09-04 02:30 | 2023-09-04 02:45 | 54.9 | 15.7 | 0 | 270 | 1 | 19.2 | 270 | 1
2023-09-04 02:45 | 2023-09-04 03:00 | 58.1 | 11.2 | 0 | 271 | 1.2 | 18.4 | 271 | 1.2
2023-09-04 03:00 | 2023-09-04 03:15 | 58 | 28.2 | 0 | 269 | 1.1 | 18.5 | 274 | 0.9
2023-09-04 03:15 | 2023-09-04 03:30 | 57.4 | 14.6 | 0 | 256 | 1.1 | 18.4 | 257 | 1.1
2023-09-04 03:30 | 2023-09-04 03:45 | 58.5 | 19.4 | 0 | 295 | 1.1 | 18.2 | 298 | 1
2023-09-04 03:45 | 2023-09-04 04:00 | 58 | 26.2 | 0 | 280 | 1.3 | 18.2 | 285 | 1.2
2023-09-04 04:00 | 2023-09-04 04:15 | 59.3 | 15.5 | 0 | 244 | 0.8 | 17.8 | 246 | 0.8
2023-09-04 04:15 | 2023-09-04 04:30 | 60.2 | 25.1 | 0 | 260 | 0.9 | 17.5 | 258 | 0.9
2023-09-04 04:30 | 2023-09-04 04:45 | 61.2 | 14.6 | 0 | 249 | 0.8 | 17.3 | 249 | 0.8
2023-09-04 04:45 | 2023-09-04 05:00 | 62.7 | 26.5 | 0 | 293 | 1.1 | 16.8 | 299 | 1
2023-09-04 05:00 | 2023-09-04 05:15 | 62.6 | 29.5 | 0 | 275 | 0.7 | 16.7 | 285 | 0.6
2023-09-04 05:15 | 2023-09-04 05:30 | 63.8 | 18.1 | 2 | 250 | 0.7 | 16.5 | 249 | 0.7
2023-09-04 05:30 | 2023-09-04 05:45 | 64.7 | 40.7 | 16 | 259 | 0.5 | 16.3 | 250 | 0.3
2023-09-04 05:45 | 2023-09-04 06:00 | 65.2 | 30.9 | 48 | 295 | 0.8 | 15.8 | 295 | 0.7
2023-09-04 06:00 | 2023-09-04 06:15 | 63.5 | 35.4 | 86 | 257 | 0.7 | 16.2 | 254 | 0.5
2023-09-04 06:15 | 2023-09-04 06:30 | 60.3 | 33.9 | 129 | 252 | 0.7 | 17.1 | 251 | 0.6
2023-09-04 06:30 | 2023-09-04 06:45 | 54.8 | 17.9 | 178 | 312 | 1.1 | 18.3 | 313 | 1
2023-09-04 06:45 | 2023-09-04 07:00 | 47.7 | 28.6 | 228 | 299 | 1.1 | 19.7 | 306 | 1
2023-09-04 07:00 | 2023-09-04 07:15 | 45.1 | 54.7 | 279 | 265 | 0.6 | 20.3 | 273 | 0.2
2023-09-04 07:15 | 2023-09-04 07:30 | 43.8 | 18.9 | 331 | 318 | 1.4 | 21 | 319 | 1.3
2023-09-04 07:30 | 2023-09-04 07:45 | 39 | 30.4 | 382 | 302 | 0.8 | 22.5 | 305 | 0.7
2023-09-04 07:45 | 2023-09-04 08:00 | 37.4 | 28.7 | 433 | 304 | 1.3 | 23.6 | 309 | 1.1
2023-09-04 08:00 | 2023-09-04 08:15 | 36 | 30.2 | 482 | 259 | 1 | 24.1 | 256 | 0.8
2023-09-04 08:15 | 2023-09-04 08:30 | 34.3 | 51.4 | 529 | 212 | 0.7 | 25.1 | 199 | 0.4
2023-09-04 08:30 | 2023-09-04 08:45 | 34 | 28.3 | 574 | 161 | 0.9 | 25.9 | 156 | 0.8
2023-09-04 08:45 | 2023-09-04 09:00 | 28.5 | 40.8 | 619 | 113 | 0.7 | 27.1 | 119 | 0.5
2023-09-04 09:00 | 2023-09-04 09:15 | 32.6 | 33.7 | 657 | 139 | 1.7 | 27 | 134 | 1.4
2023-09-04 09:15 | 2023-09-04 09:30 | 29.5 | 28.4 | 697 | 133 | 1.3 | 28 | 133 | 1.2
2023-09-04 09:30 | 2023-09-04 09:45 | 26.2 | 37.4 | 733 | 117 | 1 | 29 | 120 | 0.8
2023-09-04 09:45 | 2023-09-04 10:00 | 22.4 | 35.5 | 765 | 165 | 1 | 30 | 157 | 0.8
2023-09-04 10:00 | 2023-09-04 10:15 | 21.4 | 34.3 | 796 | 144 | 1.5 | 30.5 | 137 | 1.2
2023-09-04 10:15 | 2023-09-04 10:30 | 19 | 38.1 | 819 | 184 | 1.1 | 31.4 | 177 | 0.8
2023-09-04 10:30 | 2023-09-04 10:45 | 17.6 | 49.4 | 840 | 159 | 1.8 | 31.9 | 140 | 1.1
2023-09-04 10:45 | 2023-09-04 11:00 | 17.3 | 27.3 | 856 | 146 | 2.1 | 32.1 | 143 | 1.9
2023-09-04 11:00 | 2023-09-04 11:15 | 16.8 | 30.6 | 875 | 144 | 2.3 | 32.1 | 141 | 2
2023-09-04 11:15 | 2023-09-04 11:30 | 13.8 | 38.8 | 894 | 191 | 2.3 | 33.1 | 194 | 1.8
2023-09-04 11:30 | 2023-09-04 11:45 | 10.2 | 24.2 | 900 | 224 | 3.1 | 33.7 | 223 | 2.9
2023-09-04 11:45 | 2023-09-04 12:00 | 10.4 | 21.2 | 902 | 228 | 3.1 | 33.7 | 228 | 2.9
2023-09-04 12:00 | 2023-09-04 12:15 | 11.1 | 23.1 | 899 | 239 | 3 | 33.6 | 240 | 2.8
2023-09-04 12:15 | 2023-09-04 12:30 | 10.7 | 29.3 | 899 | 222 | 2.1 | 34.2 | 221 | 1.8
2023-09-04 12:30 | 2023-09-04 12:45 | 9.6 | 25.9 | 894 | 232 | 3.3 | 34.5 | 233 | 3
2023-09-04 12:45 | 2023-09-04 13:00 | 8.6 | 21.6 | 884 | 233 | 3.8 | 34.5 | 232 | 3.5
2023-09-04 13:00 | 2023-09-04 13:15 | 9.3 | 25.4 | 862 | 245 | 3.2 | 34.5 | 244 | 2.9
2023-09-04 13:15 | 2023-09-04 13:30 | 9.3 | 22.5 | 839 | 220 | 3.9 | 34.5 | 219 | 3.6
2023-09-04 13:30 | 2023-09-04 13:45 | 9.9 | 25.2 | 813 | 196 | 4.2 | 33.9 | 195 | 3.8
2023-09-04 13:45 | 2023-09-04 14:00 | 9.1 | 25.2 | 792 | 205 | 3.8 | 34 | 204 | 3.4
2023-09-04 14:00 | 2023-09-04 14:15 | 8.9 | 25.3 | 762 | 211 | 3.6 | 34.4 | 212 | 3.3
2023-09-04 14:15 | 2023-09-04 14:30 | 8.2 | 23.3 | 729 | 209 | 3.8 | 34.5 | 208 | 3.5
2023-09-04 14:30 | 2023-09-04 14:45 | 8.2 | 23.8 | 693 | 212 | 3.9 | 34.4 | 211 | 3.5
2023-09-04 14:45 | 2023-09-04 15:00 | 8.5 | 28.3 | 652 | 203 | 2.9 | 34.5 | 203 | 2.5
2023-09-04 15:00 | 2023-09-04 15:15 | 8.8 | 27 | 610 | 213 | 2.6 | 34.9 | 214 | 2.3
2023-09-04 15:15 | 2023-09-04 15:30 | 8.9 | 20.9 | 568 | 213 | 3.2 | 34.8 | 213 | 3
2023-09-04 15:30 | 2023-09-04 15:45 | 8 | 22.6 | 524 | 221 | 2.8 | 34.8 | 219 | 2.6
2023-09-04 15:45 | 2023-09-04 16:00 | 7.1 | 25.4 | 479 | 249 | 3.4 | 35 | 251 | 3
2023-09-04 16:00 | 2023-09-04 16:15 | 6.9 | 22.6 | 431 | 250 | 3.1 | 35.1 | 250 | 2.8
2023-09-04 16:15 | 2023-09-04 16:30 | 7.6 | 25.1 | 381 | 275 | 3 | 34.4 | 275 | 2.8
2023-09-04 16:30 | 2023-09-04 16:45 | 8.1 | 21.1 | 328 | 271 | 3.2 | 34.2 | 270 | 3
2023-09-04 16:45 | 2023-09-04 17:00 | 8.6 | 21.8 | 274 | 265 | 3.3 | 33.9 | 264 | 3
2023-09-04 17:00 | 2023-09-04 17:15 | 9.3 | 20.4 | 179 | 260 | 3.6 | 33.4 | 260 | 3.4
2023-09-04 17:15 | 2023-09-04 17:30 | 10.1 | 20.8 | 56 | 273 | 3.3 | 32.4 | 271 | 3.1
2023-09-04 17:30 | 2023-09-04 17:45 | 10.2 | 17.5 | 118 | 262 | 3 | 32.6 | 262 | 2.8
2023-09-04 17:45 | 2023-09-04 18:00 | 10.6 | 19.1 | 80 | 254 | 2.4 | 32.4 | 254 | 2.3
2023-09-04 18:00 | 2023-09-04 18:15 | 11.1 | 18.8 | 36 | 253 | 2.5 | 31.8 | 253 | 2.3
2023-09-04 18:15 | 2023-09-04 18:30 | 12 | 20.5 | 6 | 266 | 2 | 30.9 | 265 | 1.9
2023-09-04 18:30 | 2023-09-04 18:45 | 13 | 18.3 | 1 | 273 | 2.3 | 30.1 | 273 | 2.2
2023-09-04 18:45 | 2023-09-04 19:00 | 12.3 | 18.7 | 0 | 273 | 3 | 29.8 | 273 | 2.8
2023-09-04 19:00 | 2023-09-04 19:15 | 12.2 | 23.6 | 0 | 293 | 2.1 | 29.1 | 292 | 1.9
2023-09-04 19:15 | 2023-09-04 19:30 | 12 | 23.3 | 0 | 292 | 1.8 | 28.5 | 290 | 1.6
2023-09-04 19:30 | 2023-09-04 19:45 | 11.5 | 22.4 | 0 | 285 | 2.7 | 28.3 | 284 | 2.5
2023-09-04 19:45 | 2023-09-04 20:00 | 11.9 | 26.8 | 0 | 290 | 2.3 | 27.9 | 289 | 2.1
2023-09-04 20:00 | 2023-09-04 20:15 | 12.4 | 23.3 | 0 | 295 | 2.2 | 27.7 | 295 | 2.1
2023-09-04 20:15 | 2023-09-04 20:30 | 12.7 | 22.7 | 0 | 294 | 2.2 | 27.4 | 293 | 2
2023-09-04 20:30 | 2023-09-04 20:45 | 13.1 | 20.6 | 0 | 275 | 2 | 26.9 | 275 | 1.9
2023-09-04 20:45 | 2023-09-04 21:00 | 13.5 | 20.8 | 0 | 276 | 1.9 | 26.5 | 275 | 1.8
2023-09-04 21:00 | 2023-09-04 21:15 | 14.3 | 18.3 | 0 | 265 | 1.6 | 25.9 | 264 | 1.5
2023-09-04 21:15 | 2023-09-04 21:30 | 16.8 | 17.5 | 0 | 257 | 1.7 | 25.1 | 256 | 1.6
2023-09-04 21:30 | 2023-09-04 21:45 | 17.3 | 24.1 | 0 | 268 | 1.3 | 24.4 | 266 | 1.2
2023-09-04 21:45 | 2023-09-04 22:00 | 15.9 | 23.9 | 0 | 283 | 2.7 | 25.3 | 283 | 2.4
2023-09-04 22:00 | 2023-09-04 22:15 | 16 | 69.7 | 0 | 232 | 1.8 | 25.2 | 178 | 0.4
2023-09-04 22:15 | 2023-09-04 22:30 | 17.7 | 17.3 | 0 | 89 | 2.7 | 22.9 | 93 | 2.6
2023-09-04 22:30 | 2023-09-04 22:45 | 16 | 30.3 | 0 | 74 | 2.5 | 24.4 | 72 | 2.2
2023-09-04 22:45 | 2023-09-04 23:00 | 16 | 47.8 | 0 | 64 | 3 | 25.3 | 69 | 2
2023-09-04 23:00 | 2023-09-04 23:15 | 19.9 | 31.9 | 0 | 88 | 2.1 | 23.3 | 91 | 1.8
2023-09-04 23:15 | 2023-09-04 23:30 | 24.4 | 23.6 | 0 | 92 | 2.7 | 22.2 | 94 | 2.5
2023-09-04 23:30 | 2023-09-04 23:45 | 28.7 | 57.8 | 0 | 110 | 1.1 | 21.2 | 75 | 0.5
2023-09-04 23:45 | 2023-09-05 | 27.9 | 38.3 | 0 | 100 | 2 | 21.8 | 111 | 1.6
2023-09-05 | 2023-09-05 00:15 | 31.1 | 16.5 | 0 | 109 | 3.1 | 21.1 | 109 | 3
2023-09-05 00:15 | 2023-09-05 00:30 | 33.3 | 15.2 | 0 | 91 | 3.4 | 20.4 | 94 | 3.2
2023-09-05 00:30 | 2023-09-05 00:45 | 33.9 | 41.6 | 0 | 137 | 1.3 | 19.9 | 134 | 0.9
2023-09-05 00:45 | 2023-09-05 01:00 | 35.2 | 17.8 | 0 | 78 | 1.5 | 19 | 81 | 1.5
2023-09-05 01:00 | 2023-09-05 01:15 | 36.5 | 17.3 | 0 | 63 | 1.3 | 18.6 | 64 | 1.3
2023-09-05 01:15 | 2023-09-05 01:30 | 38.1 | 21.4 | 0 | 71 | 1.3 | 17.9 | 74 | 1.2
2023-09-05 01:30 | 2023-09-05 01:45 | 40.4 | 12.5 | 0 | 79 | 1.4 | 17.3 | 82 | 1.4
2023-09-05 01:45 | 2023-09-05 02:00 | 41.3 | 17.3 | 0 | 80 | 1.1 | 16.9 | 85 | 1
2023-09-05 02:00 | 2023-09-05 02:15 | 42.6 | 35 | 0 | 83 | 1.7 | 16.5 | 93 | 1.4
2023-09-05 02:15 | 2023-09-05 02:30 | 43 | 21.4 | 0 | 107 | 1.1 | 16.7 | 110 | 1
2023-09-05 02:30 | 2023-09-05 02:45 | 44.4 | 23.3 | 0 | 73 | 0.4 | 16.2 | 82 | 0.3
2023-09-05 02:45 | 2023-09-05 03:00 | 44 | 27.7 | 0 | 42 | 1.1 | 16.5 | 37 | 0.9
2023-09-05 03:00 | 2023-09-05 03:15 | 43.9 | 26.1 | 0 | 84 | 0.9 | 16.4 | 88 | 0.8
2023-09-05 03:15 | 2023-09-05 03:30 | 44 | 18.9 | 0 | 42 | 0.8 | 16.4 | 41 | 0.7
2023-09-05 03:30 | 2023-09-05 03:45 | 43.7 | 39.4 | 0 | 60 | 1.1 | 16.6 | 60 | 0.8
2023-09-05 03:45 | 2023-09-05 04:00 | 45.1 | 50.1 | 0 | 153 | 0.5 | 16.1 | 143 | 0.3
2023-09-05 04:00 | 2023-09-05 04:15 | 47.8 | 31.7 | 0 | 252 | 0.4 | 15.1 | 259 | 0.4
2023-09-05 04:15 | 2023-09-05 04:30 | 48.5 | 18.7 | 0 | 176 | 0.3 | 15.3 | 177 | 0.3
2023-09-05 04:30 | 2023-09-05 04:45 | 47.5 | 21.4 | 0 | 149 | 0.3 | 15.6 | 136 | 0.2
2023-09-05 04:45 | 2023-09-05 05:00 | 46.2 | 20.8 | 0 | 99 | 0.7 | 15.7 | 99 | 0.7
2023-09-05 05:00 | 2023-09-05 05:15 | 47.3 | 45.5 | 0 | 68 | 1.6 | 15 | 58 | 1.1
2023-09-05 05:15 | 2023-09-05 05:30 | 47.9 | 21.3 | 2 | 22 | 0.8 | 14.9 | 27 | 0.8
2023-09-05 05:30 | 2023-09-05 05:45 | 50.9 | 9.5 | 15 | 311 | 0.9 | 13.2 | 311 | 0.9
2023-09-05 05:45 | 2023-09-05 06:00 | 49.2 | 49.6 | 46 | 29 | 0.2 | 14.4 | 15 | 0.1
2023-09-05 06:00 | 2023-09-05 06:15 | 45.6 | 32 | 83 | 60 | 0.6 | 15.3 | 71 | 0.5
2023-09-05 06:15 | 2023-09-05 06:30 | 45 | 23.7 | 125 | 341 | 0.7 | 15.2 | 344 | 0.6
2023-09-05 06:30 | 2023-09-05 06:45 | 43.9 | 45.5 | 172 | 40 | 0.3 | 15.7 | 56 | 0.1
2023-09-05 06:45 | 2023-09-05 07:00 | 39.8 | 29.2 | 221 | 87 | 0.3 | 16.6 | 103 | 0.2
2023-09-05 07:00 | 2023-09-05 07:15 | 40.3 | 24.9 | 272 | 149 | 0.9 | 17.2 | 145 | 0.8
2023-09-05 07:15 | 2023-09-05 07:30 | 39.7 | 38.8 | 324 | 80 | 0.9 | 17.9 | 85 | 0.7
2023-09-05 07:30 | 2023-09-05 07:45 | 38.3 | 33.7 | 375 | 86 | 1 | 18.8 | 93 | 0.8
2023-09-05 07:45 | 2023-09-05 08:00 | 37.8 | 37.4 | 425 | 92 | 0.9 | 19.4 | 96 | 0.7
2023-09-05 08:00 | 2023-09-05 08:15 | 36.8 | 23.7 | 474 | 156 | 1.3 | 19.8 | 151 | 1.2
2023-09-05 08:15 | 2023-09-05 08:30 | 36.3 | 20.2 | 523 | 130 | 2 | 20.4 | 129 | 1.9
2023-09-05 08:30 | 2023-09-05 08:45 | 36.1 | 19.4 | 568 | 137 | 2.7 | 20.7 | 137 | 2.6
2023-09-05 08:45 | 2023-09-05 09:00 | 35.1 | 17.8 | 611 | 123 | 3.5 | 21.2 | 122 | 3.4
2023-09-05 09:00 | 2023-09-05 09:15 | 33.9 | 20.3 | 651 | 122 | 3.6 | 21.8 | 120 | 3.4
2023-09-05 09:15 | 2023-09-05 09:30 | 33.1 | 20 | 688 | 123 | 3.5 | 22.4 | 121 | 3.3
2023-09-05 09:30 | 2023-09-05 09:45 | 31.2 | 19.5 | 722 | 122 | 3.4 | 23.4 | 121 | 3.2
2023-09-05 09:45 | 2023-09-05 10:00 | 29.3 | 18.7 | 755 | 120 | 4.3 | 23.7 | 120 | 4.1
2023-09-05 10:00 | 2023-09-05 10:15 | 28.8 | 18.9 | 783 | 122 | 4.2 | 24 | 120 | 4
2023-09-05 10:15 | 2023-09-05 10:30 | 28.1 | 18.7 | 808 | 121 | 3.6 | 24.5 | 121 | 3.4
2023-09-05 10:30 | 2023-09-05 10:45 | 27.7 | 14.6 | 831 | 129 | 4.2 | 24.5 | 128 | 4.1
2023-09-05 10:45 | 2023-09-05 11:00 | 27.4 | 18.1 | 848 | 123 | 3.9 | 25.1 | 123 | 3.7
2023-09-05 11:00 | 2023-09-05 11:15 | 26.3 | 17.1 | 862 | 107 | 4.4 | 25.6 | 106 | 4.2
2023-09-05 11:15 | 2023-09-05 11:30 | 26.3 | 18.9 | 872 | 112 | 4.3 | 25.5 | 114 | 4.1
2023-09-05 11:30 | 2023-09-05 11:45 | 25.1 | 17.7 | 878 | 130 | 3.6 | 26.3 | 130 | 3.4
2023-09-05 11:45 | 2023-09-05 12:00 | 24.7 | 28.5 | 881 | 130 | 3.8 | 26.3 | 124 | 3.3
2023-09-05 12:00 | 2023-09-05 12:15 | 24.4 | 19.7 | 880 | 117 | 3.5 | 26.4 | 118 | 3.3
2023-09-05 12:15 | 2023-09-05 12:30 | 24.5 | 17.3 | 874 | 110 | 5 | 26.8 | 110 | 4.8
2023-09-05 12:30 | 2023-09-05 12:45 | 23.9 | 18.5 | 866 | 109 | 4.9 | 26.8 | 109 | 4.6
2023-09-05 12:45 | 2023-09-05 13:00 | 23.7 | 15.5 | 854 | 105 | 5.3 | 27.1 | 105 | 5.1
2023-09-05 13:00 | 2023-09-05 13:15 | 23.1 | 18.5 | 838 | 107 | 4.4 | 27.2 | 106 | 4.1
2023-09-05 13:15 | 2023-09-05 13:30 | 23.1 | 18.1 | 817 | 111 | 4.6 | 27.1 | 111 | 4.4
2023-09-05 13:30 | 2023-09-05 13:45 | 22.5 | 21.2 | 796 | 119 | 4.2 | 27.3 | 118 | 3.9
2023-09-05 13:45 | 2023-09-05 14:00 | 22.4 | 17.5 | 770 | 112 | 4.4 | 27.2 | 112 | 4.2
2023-09-05 14:00 | 2023-09-05 14:15 | 22 | 18.9 | 739 | 107 | 4.6 | 27.4 | 106 | 4.4
2023-09-05 14:15 | 2023-09-05 14:30 | 21.7 | 21.1 | 707 | 120 | 4.6 | 27.7 | 122 | 4.3
2023-09-05 14:30 | 2023-09-05 14:45 | 21.3 | 17.6 | 674 | 121 | 4.5 | 27.8 | 121 | 4.3
2023-09-05 14:45 | 2023-09-05 15:00 | 21.4 | 18.5 | 635 | 113 | 4.9 | 27.9 | 113 | 4.6
2023-09-05 15:00 | 2023-09-05 15:15 | 21.3 | 16.3 | 595 | 129 | 5 | 28 | 130 | 4.8
2023-09-05 15:15 | 2023-09-05 15:30 | 21.9 | 14.4 | 553 | 127 | 4.8 | 27.9 | 127 | 4.7
2023-09-05 15:30 | 2023-09-05 15:45 | 22.1 | 15.7 | 508 | 121 | 4.9 | 27.7 | 121 | 4.7
2023-09-05 15:45 | 2023-09-05 16:00 | 21.9 | 16.8 | 461 | 124 | 5 | 28 | 123 | 4.8
2023-09-05 16:00 | 2023-09-05 16:15 | 22 | 16.6 | 412 | 121 | 5.6 | 27.9 | 121 | 5.3
2023-09-05 16:15 | 2023-09-05 16:30 | 21.8 | 14.4 | 363 | 118 | 5.4 | 27.8 | 118 | 5.3
2023-09-05 16:30 | 2023-09-05 16:45 | 22.2 | 16 | 311 | 116 | 5.9 | 27.6 | 116 | 5.7
2023-09-05 16:45 | 2023-09-05 17:00 | 22.1 | 13.7 | 260 | 119 | 5.7 | 27.4 | 119 | 5.5
2023-09-05 17:00 | 2023-09-05 17:15 | 22.2 | 15.8 | 209 | 111 | 5.1 | 27.3 | 111 | 4.9
2023-09-05 17:15 | 2023-09-05 17:30 | 23.2 | 13.9 | 160 | 112 | 5.2 | 27 | 112 | 5
2023-09-05 17:30 | 2023-09-05 17:45 | 23.9 | 13.4 | 114 | 110 | 4.8 | 26.6 | 110 | 4.7
2023-09-05 17:45 | 2023-09-05 18:00 | 24.8 | 13.9 | 70 | 111 | 4.1 | 26.2 | 112 | 4
2023-09-05 18:00 | 2023-09-05 18:15 | 25.4 | 13.7 | 25 | 114 | 3.6 | 25.6 | 114 | 3.5
2023-09-05 18:15 | 2023-09-05 18:30 | 26.8 | 13.5 | 4 | 117 | 2.9 | 25 | 117 | 2.8
2023-09-05 18:30 | 2023-09-05 18:45 | 28.4 | 13.3 | 1 | 116 | 2.6 | 24.3 | 117 | 2.6
2023-09-05 18:45 | 2023-09-05 19:00 | 29.8 | 12.2 | 0 | 121 | 2.3 | 23.9 | 121 | 2.2
2023-09-05 19:00 | 2023-09-05 19:15 | 31.3 | 12.5 | 0 | 115 | 1.7 | 23.3 | 115 | 1.7
2023-09-05 19:15 | 2023-09-05 19:30 | 32.2 | 9.5 | 0 | 110 | 1.5 | 22.8 | 110 | 1.5
2023-09-05 19:30 | 2023-09-05 19:45 | 32.6 | 9.1 | 0 | 114 | 1.3 | 22.6 | 114 | 1.3
2023-09-05 19:45 | 2023-09-05 20:00 | 33.1 | 11.4 | 0 | 112 | 1.1 | 22.4 | 112 | 1.1
2023-09-05 20:00 | 2023-09-05 20:15 | 34.1 | 27.3 | 0 | 50 | 0.8 | 21.9 | 53 | 0.7
2023-09-05 20:15 | 2023-09-05 20:30 | 35 | 9.5 | 0 | 71 | 1.1 | 21.8 | 72 | 1.1
2023-09-05 20:30 | 2023-09-05 20:45 | 34.9 | 11.1 | 0 | 71 | 1.1 | 21.8 | 72 | 1.1
2023-09-05 20:45 | 2023-09-05 21:00 | 34.6 | 21.5 | 0 | 66 | 3.2 | 21.1 | 70 | 3
2023-09-05 21:00 | 2023-09-05 21:15 | 34.3 | 19.1 | 0 | 68 | 2.4 | 20.8 | 77 | 2.3
2023-09-05 21:15 | 2023-09-05 21:30 | 36.2 | 21.3 | 0 | 57 | 1.6 | 19.9 | 62 | 1.5
2023-09-05 21:30 | 2023-09-05 21:45 | 37.7 | 13.4 | 0 | 75 | 1.5 | 19.5 | 78 | 1.5
2023-09-05 21:45 | 2023-09-05 22:00 | 38.4 | 18.2 | 0 | 48 | 1.2 | 19 | 47 | 1.2
2023-09-05 22:00 | 2023-09-05 22:15 | 39.5 | 14.1 | 0 | 41 | 1.8 | 18.8 | 41 | 1.7
2023-09-05 22:15 | 2023-09-05 22:30 | 40.9 | 15.3 | 0 | 45 | 1.4 | 18.4 | 45 | 1.4
2023-09-05 22:30 | 2023-09-05 22:45 | 41.8 | 14.1 | 0 | 43 | 1.5 | 18.2 | 43 | 1.4
2023-09-05 22:45 | 2023-09-05 23:00 | 42.4 | 13.9 | 0 | 27 | 1.3 | 17.8 | 28 | 1.3
2023-09-05 23:00 | 2023-09-05 23:15 | 43.2 | 12.7 | 0 | 20 | 1.7 | 17.6 | 20 | 1.7
2023-09-05 23:15 | 2023-09-05 23:30 | 44.8 | 10 | 0 | 357 | 2.2 | 17 | 357 | 2.1
2023-09-05 23:30 | 2023-09-05 23:45 | 46.2 | 9.3 | 0 | 358 | 2 | 16.5 | 358 | 2
2023-09-05 23:45 | 2023-09-06 | 46.5 | 4.7 | 0 | 358 | 2.3 | 16.5 | 358 | 2.3
2023-09-06 | 2023-09-06 00:15 | 46.9 | 6.7 | 0 | 9 | 2.1 | 16.4 | 9 | 2.1
2023-09-06 00:15 | 2023-09-06 00:30 | 47.4 | 9.4 | 0 | 20 | 2.4 | 16.2 | 21 | 2.4
2023-09-06 00:30 | 2023-09-06 00:45 | 47.3 | 10.5 | 0 | 36 | 2.6 | 16.5 | 36 | 2.5
2023-09-06 00:45 | 2023-09-06 01:00 | 48 | 14.5 | 0 | 25 | 2.5 | 16.2 | 26 | 2.4
2023-09-06 01:00 | 2023-09-06 01:15 | 49.8 | 9.7 | 0 | 357 | 2.1 | 15.5 | 357 | 2.1
2023-09-06 01:15 | 2023-09-06 01:30 | 51.1 | 5.4 | 0 | 359 | 2.3 | 15.2 | 359 | 2.3
2023-09-06 01:30 | 2023-09-06 01:45 | 51.5 | 9.7 | 0 | 3 | 2.2 | 15.3 | 4 | 2.2
2023-09-06 01:45 | 2023-09-06 02:00 | 52.3 | 9.8 | 0 | 0 | 1.9 | 15.1 | 1 | 1.8
2023-09-06 02:00 | 2023-09-06 02:15 | 52.4 | 4.7 | 0 | 9 | 2.4 | 15.3 | 9 | 2.4
2023-09-06 02:15 | 2023-09-06 02:30 | 53.7 | 7.4 | 0 | 8 | 2.5 | 15 | 8 | 2.5
2023-09-06 02:30 | 2023-09-06 02:45 | 54.6 | 5.4 | 0 | 8 | 2.6 | 14.9 | 8 | 2.6
2023-09-06 02:45 | 2023-09-06 03:00 | 55.3 | 6.1 | 0 | 6 | 2.7 | 14.7 | 6 | 2.7
2023-09-06 03:00 | 2023-09-06 03:15 | 55.9 | 8.8 | 0 | 14 | 2.6 | 14.7 | 13 | 2.6
2023-09-06 03:15 | 2023-09-06 03:30 | 56.5 | 7.4 | 0 | 14 | 2.3 | 14.6 | 14 | 2.3
2023-09-06 03:30 | 2023-09-06 03:45 | 56.8 | 10.2 | 0 | 24 | 1.9 | 14.7 | 24 | 1.9
2023-09-06 03:45 | 2023-09-06 04:00 | 57.3 | 13.6 | 0 | 30 | 1.8 | 14.4 | 30 | 1.8
2023-09-06 04:00 | 2023-09-06 04:15 | 59 | 10 | 0 | 24 | 2.1 | 14 | 24 | 2
2023-09-06 04:15 | 2023-09-06 04:30 | 59 | 10 | 0 | 27 | 1.9 | 13.9 | 27 | 1.9
2023-09-06 04:30 | 2023-09-06 04:45 | 60.1 | 8.5 | 0 | 19 | 2.3 | 13.6 | 19 | 2.3
2023-09-06 04:45 | 2023-09-06 05:00 | 60.1 | 8.3 | 0 | 22 | 2.5 | 13.7 | 22 | 2.5
2023-09-06 05:00 | 2023-09-06 05:15 | 60.9 | 8.1 | 0 | 22 | 2.6 | 13.5 | 22 | 2.5
2023-09-06 05:15 | 2023-09-06 05:30 | 61.6 | 11.2 | 2 | 30 | 2.5 | 13.5 | 30 | 2.4
2023-09-06 05:30 | 2023-09-06 05:45 | 62.2 | 10 | 9 | 39 | 2.6 | 13.4 | 39 | 2.5
2023-09-06 05:45 | 2023-09-06 06:00 | 62.4 | 11.7 | 34 | 39 | 2.2 | 13.4 | 39 | 2.2
2023-09-06 06:00 | 2023-09-06 06:15 | 61.8 | 12.5 | 71 | 38 | 2.1 | 13.6 | 38 | 2.1
2023-09-06 06:15 | 2023-09-06 06:30 | 60.2 | 25.7 | 113 | 39 | 1.1 | 14.1 | 41 | 1
2023-09-06 06:30 | 2023-09-06 06:45 | 58.3 | 52.9 | 157 | 158 | 0.9 | 14.4 | 145 | 0.5
2023-09-06 06:45 | 2023-09-06 07:00 | 56.8 | 35.1 | 206 | 154 | 0.6 | 14.6 | 146 | 0.4
2023-09-06 07:00 | 2023-09-06 07:15 | 56.4 | 24.2 | 255 | 124 | 0.9 | 14.9 | 125 | 0.8
2023-09-06 07:15 | 2023-09-06 07:30 | 57 | 28 | 306 | 121 | 1.1 | 15.1 | 122 | 0.9
2023-09-06 07:30 | 2023-09-06 07:45 | 55.8 | 62.8 | 358 | 191 | 0.6 | 15.6 | 154 | 0.2
2023-09-06 07:45 | 2023-09-06 08:00 | 54.3 | 32.3 | 410 | 133 | 0.9 | 16.2 | 127 | 0.7
2023-09-06 08:00 | 2023-09-06 08:15 | 54.2 | 32.2 | 458 | 159 | 1.2 | 16.2 | 155 | 1
2023-09-06 08:15 | 2023-09-06 08:30 | 53.2 | 47.2 | 505 | 169 | 0.9 | 16.8 | 184 | 0.5
2023-09-06 08:30 | 2023-09-06 08:45 | 52.6 | 42.2 | 551 | 150 | 1.2 | 17.2 | 145 | 0.8
2023-09-06 08:45 | 2023-09-06 09:00 | 50 | 59.7 | 595 | 250 | 0.7 | 17.7 | 225 | 0.3
2023-09-06 09:00 | 2023-09-06 09:15 | 48.8 | 35.3 | 635 | 236 | 1.3 | 18.3 | 229 | 1
2023-09-06 09:15 | 2023-09-06 09:30 | 47.3 | 52.4 | 676 | 248 | 0.8 | 19 | 246 | 0.4
2023-09-06 09:30 | 2023-09-06 09:45 | 45.9 | 51.5 | 711 | 57 | 1.1 | 19.4 | 58 | 0.6
2023-09-06 09:45 | 2023-09-06 10:00 | 44.3 | 56.9 | 738 | 312 | 1 | 20.1 | 296 | 0.5
2023-09-06 10:00 | 2023-09-06 10:15 | 42 | 44.8 | 756 | 242 | 0.9 | 20.8 | 233 | 0.6
2023-09-06 10:15 | 2023-09-06 10:30 | 40.7 | 44.2 | 802 | 175 | 1.4 | 21.4 | 172 | 1
2023-09-06 10:30 | 2023-09-06 10:45 | 39.7 | 45.1 | 818 | 132 | 1.1 | 22 | 131 | 0.8
2023-09-06 10:45 | 2023-09-06 11:00 | 37.8 | 51.4 | 837 | 205 | 1.3 | 22.7 | 197 | 0.8
2023-09-06 11:00 | 2023-09-06 11:15 | 36.5 | 42.8 | 853 | 169 | 1.7 | 23 | 167 | 1.2
2023-09-06 11:15 | 2023-09-06 11:30 | 36.6 | 34.7 | 866 | 168 | 2.3 | 23.3 | 162 | 1.9
2023-09-06 11:30 | 2023-09-06 11:45 | 35.3 | 30.5 | 875 | 179 | 1.8 | 23.7 | 179 | 1.5
2023-09-06 11:45 | 2023-09-06 12:00 | 32.7 | 31.4 | 878 | 213 | 1.4 | 25 | 219 | 1.2
2023-09-06 12:00 | 2023-09-06 12:15 | 30.8 | 38.3 | 880 | 144 | 1.3 | 26 | 135 | 1
2023-09-06 12:15 | 2023-09-06 12:30 | 29.3 | 38.4 | 876 | 162 | 1.5 | 26.4 | 160 | 1.2
2023-09-06 12:30 | 2023-09-06 12:45 | 27.8 | 37 | 868 | 141 | 1.7 | 27.1 | 132 | 1.4
2023-09-06 12:45 | 2023-09-06 13:00 | 26 | 40.1 | 857 | 170 | 1.6 | 27.8 | 165 | 1.2
2023-09-06 13:00 | 2023-09-06 13:15 | 24.7 | 44.5 | 839 | 160 | 1.7 | 28.3 | 160 | 1.2
2023-09-06 13:15 | 2023-09-06 13:30 | 22.7 | 31.1 | 821 | 162 | 1.9 | 29.3 | 160 | 1.7
2023-09-06 13:30 | 2023-09-06 13:45 | 22 | 21.6 | 799 | 129 | 2.7 | 29.7 | 129 | 2.6
2023-09-06 13:45 | 2023-09-06 14:00 | 19.3 | 25 | 774 | 129 | 2.6 | 30.3 | 130 | 2.4
2023-09-06 14:00 | 2023-09-06 14:15 | 18.1 | 25.5 | 744 | 123 | 2.9 | 30.7 | 121 | 2.6
2023-09-06 14:15 | 2023-09-06 14:30 | 17.3 | 24.5 | 709 | 127 | 2.7 | 31.2 | 127 | 2.5
2023-09-06 14:30 | 2023-09-06 14:45 | 18.3 | 23.2 | 674 | 127 | 3 | 31 | 132 | 2.8
2023-09-06 14:45 | 2023-09-06 15:00 | 17.8 | 19.6 | 635 | 124 | 3.1 | 31.6 | 124 | 3
2023-09-06 15:00 | 2023-09-06 15:15 | 17.7 | 14.7 | 595 | 134 | 4 | 31.7 | 133 | 3.8
2023-09-06 15:15 | 2023-09-06 15:30 | 17.2 | 14.3 | 551 | 126 | 4.1 | 31.9 | 126 | 3.9
2023-09-06 15:30 | 2023-09-06 15:45 | 17.6 | 18.2 | 505 | 129 | 4.3 | 31.9 | 130 | 4.1
2023-09-06 15:45 | 2023-09-06 16:00 | 18.2 | 14.9 | 457 | 119 | 5.1 | 31.8 | 119 | 4.9
2023-09-06 16:00 | 2023-09-06 16:15 | 18.4 | 14.7 | 405 | 102 | 5.2 | 31.7 | 102 | 5
2023-09-06 16:15 | 2023-09-06 16:30 | 18.4 | 15.4 | 354 | 106 | 4.9 | 31.7 | 106 | 4.7
2023-09-06 16:30 | 2023-09-06 16:45 | 18.5 | 13.2 | 302 | 102 | 4.7 | 31.6 | 102 | 4.6
2023-09-06 16:45 | 2023-09-06 17:00 | 18 | 14.4 | 253 | 105 | 5.2 | 31.3 | 104 | 5.1
2023-09-06 17:00 | 2023-09-06 17:15 | 17.8 | 14.5 | 203 | 102 | 4.5 | 31.2 | 101 | 4.4
2023-09-06 17:15 | 2023-09-06 17:30 | 18 | 14.1 | 153 | 106 | 4.2 | 31.1 | 106 | 4.1
2023-09-06 17:30 | 2023-09-06 17:45 | 18.8 | 14.4 | 107 | 112 | 4 | 30.6 | 112 | 3.9
2023-09-06 17:45 | 2023-09-06 18:00 | 20.1 | 14.3 | 64 | 120 | 3.5 | 30 | 120 | 3.4
2023-09-06 18:00 | 2023-09-06 18:15 | 21.7 | 13.1 | 22 | 119 | 3.3 | 29.2 | 120 | 3.2
2023-09-06 18:15 | 2023-09-06 18:30 | 23.8 | 12.1 | 4 | 122 | 3.1 | 28.3 | 122 | 3
2023-09-06 18:30 | 2023-09-06 18:45 | 26.1 | 12.9 | 1 | 117 | 2.3 | 27.4 | 118 | 2.2
2023-09-06 18:45 | 2023-09-06 19:00 | 27.7 | 25.8 | 0 | 64 | 1.5 | 26.4 | 64 | 1.4
2023-09-06 19:00 | 2023-09-06 19:15 | 27 | 14.8 | 0 | 37 | 2.1 | 26.3 | 38 | 2
2023-09-06 19:15 | 2023-09-06 19:30 | 25.1 | 19 | 0 | 50 | 1.3 | 26.2 | 49 | 1.2
2023-09-06 19:30 | 2023-09-06 19:45 | 24.6 | 14.9 | 0 | 28 | 1.8 | 26.1 | 27 | 1.7
2023-09-06 19:45 | 2023-09-06 20:00 | 25.1 | 10.8 | 0 | 9 | 2.1 | 25.5 | 9 | 2.1
2023-09-06 20:00 | 2023-09-06 20:15 | 25.7 | 15.6 | 0 | 325 | 1.8 | 25 | 325 | 1.7
2023-09-06 20:15 | 2023-09-06 20:30 | 26.3 | 10.4 | 0 | 322 | 1.7 | 24.7 | 321 | 1.6
2023-09-06 20:30 | 2023-09-06 20:45 | 30 | 9.1 | 0 | 331 | 1.6 | 23 | 332 | 1.6
2023-09-06 20:45 | 2023-09-06 21:00 | 30.8 | 6.1 | 0 | 347 | 2.5 | 22.7 | 348 | 2.4
2023-09-06 21:00 | 2023-09-06 21:15 | 30 | 8.1 | 0 | 354 | 3.3 | 22.7 | 354 | 3.3
2023-09-06 21:15 | 2023-09-06 21:30 | 31.5 | 7.5 | 0 | 347 | 3.1 | 21.7 | 348 | 3.1
2023-09-06 21:30 | 2023-09-06 21:45 | 33.4 | 11 | 0 | 336 | 2.5 | 21.1 | 336 | 2.5
2023-09-06 21:45 | 2023-09-06 22:00 | 33.8 | 19.5 | 0 | 306 | 1.3 | 21.5 | 312 | 1.2
2023-09-06 22:00 | 2023-09-06 22:15 | 34.2 | 12.8 | 0 | 320 | 1.2 | 21.2 | 320 | 1.2
2023-09-06 22:15 | 2023-09-06 22:30 | 35.1 | 8.7 | 0 | 325 | 2.2 | 20.2 | 326 | 2.1
2023-09-06 22:30 | 2023-09-06 22:45 | 37 | 23 | 0 | 306 | 1.6 | 19.8 | 316 | 1.5
2023-09-06 22:45 | 2023-09-06 23:00 | 37 | 12.5 | 0 | 268 | 1.3 | 20.2 | 269 | 1.3
2023-09-06 23:00 | 2023-09-06 23:15 | 37.8 | 13.9 | 0 | 261 | 1.8 | 19.7 | 261 | 1.8
2023-09-06 23:15 | 2023-09-06 23:30 | 39.3 | 15.2 | 0 | 267 | 2.1 | 19 | 267 | 2
2023-09-06 23:30 | 2023-09-06 23:45 | 39.8 | 20.1 | 0 | 292 | 1.4 | 18.7 | 291 | 1.3
2023-09-06 23:45 | 2023-09-07 | 41 | 13.8 | 0 | 312 | 1.7 | 18.2 | 312 | 1.7
2023-09-07 | 2023-09-07 00:15 | 43.5 | 13.9 | 0 | 329 | 2.2 | 17.2 | 330 | 2.1
2023-09-07 00:15 | 2023-09-07 00:30 | 45.3 | 10.4 | 0 | 343 | 2.8 | 17 | 343 | 2.8
2023-09-07 00:30 | 2023-09-07 00:45 | 46.9 | 11.6 | 0 | 342 | 2.7 | 16.8 | 343 | 2.6
2023-09-07 00:45 | 2023-09-07 01:00 | 47.6 | 17.5 | 0 | 310 | 2.1 | 16.7 | 313 | 2
2023-09-07 01:00 | 2023-09-07 01:15 | 43.8 | 17.7 | 0 | 290 | 1.6 | 18.2 | 290 | 1.5
2023-09-07 01:15 | 2023-09-07 01:30 | 42.9 | 19.4 | 0 | 300 | 1.4 | 18.4 | 300 | 1.3
2023-09-07 01:30 | 2023-09-07 01:45 | 44.2 | 18.1 | 0 | 298 | 1.2 | 18.1 | 298 | 1.2
2023-09-07 01:45 | 2023-09-07 02:00 | 45.4 | 16.5 | 0 | 304 | 1.6 | 17.8 | 304 | 1.5
2023-09-07 02:00 | 2023-09-07 02:15 | 47.6 | 12.7 | 0 | 327 | 2.4 | 16.6 | 327 | 2.3
2023-09-07 02:15 | 2023-09-07 02:30 | 51.6 | 11.4 | 0 | 325 | 2.4 | 15.5 | 326 | 2.4
2023-09-07 02:30 | 2023-09-07 02:45 | 52.2 | 10.2 | 0 | 329 | 2.5 | 15.2 | 329 | 2.5
2023-09-07 02:45 | 2023-09-07 03:00 | 52.2 | 11.3 | 0 | 337 | 2.4 | 14.9 | 337 | 2.3
2023-09-07 03:00 | 2023-09-07 03:15 | 52.1 | 11.7 | 0 | 343 | 2.1 | 14.7 | 343 | 2
2023-09-07 03:15 | 2023-09-07 03:30 | 51.9 | 35.1 | 0 | 292 | 1.3 | 14.8 | 302 | 1
2023-09-07 03:30 | 2023-09-07 03:45 | 53.4 | 34.2 | 0 | 219 | 0.3 | 14.9 | 212 | 0.2
2023-09-07 03:45 | 2023-09-07 04:00 | 54.3 | 14 | 0 | 317 | 0.8 | 14.4 | 321 | 0.8
2023-09-07 04:00 | 2023-09-07 04:15 | 49.8 | 25.5 | 0 | 294 | 0.6 | 15.6 | 297 | 0.5
2023-09-07 04:15 | 2023-09-07 04:30 | 50.4 | 20.7 | 0 | 298 | 0.8 | 15.4 | 299 | 0.7
2023-09-07 04:30 | 2023-09-07 04:45 | 52.8 | 32.1 | 0 | 306 | 1.1 | 14.6 | 312 | 0.9
2023-09-07 04:45 | 2023-09-07 05:00 | 50.5 | 30.9 | 0 | 282 | 1 | 15 | 281 | 0.8
2023-09-07 05:00 | 2023-09-07 05:15 | 54.9 | 16.7 | 0 | 262 | 0.9 | 13.8 | 259 | 0.9
2023-09-07 05:15 | 2023-09-07 05:30 | 52.4 | 33.5 | 2 | 276 | 1.3 | 14.3 | 271 | 1.1
2023-09-07 05:30 | 2023-09-07 05:45 | 54.7 | 66.2 | 12 | 275 | 1.1 | 13.4 | 302 | 0.3
2023-09-07 05:45 | 2023-09-07 06:00 | 55 | 73.3 | 46 | 321 | 0.5 | 13.4 | 291 | 0.1
2023-09-07 06:00 | 2023-09-07 06:15 | 54.2 | 25.4 | 84 | 275 | 0.5 | 13.5 | 273 | 0.5
2023-09-07 06:15 | 2023-09-07 06:30 | 55 | 12.8 | 128 | 266 | 0.9 | 13.9 | 262 | 0.8
2023-09-07 06:30 | 2023-09-07 06:45 | 53.4 | 16 | 175 | 260 | 1.4 | 14.8 | 261 | 1.3
2023-09-07 06:45 | 2023-09-07 07:00 | 52.5 | 17.9 | 225 | 278 | 1.5 | 15.3 | 277 | 1.4
2023-09-07 07:00 | 2023-09-07 07:15 | 49.9 | 22.7 | 276 | 290 | 1.3 | 16.3 | 288 | 1.2
2023-09-07 07:15 | 2023-09-07 07:30 | 43.5 | 19.7 | 329 | 278 | 1.5 | 17.5 | 276 | 1.4
2023-09-07 07:30 | 2023-09-07 07:45 | 38.3 | 20.1 | 381 | 261 | 1.6 | 18.7 | 260 | 1.5
2023-09-07 07:45 | 2023-09-07 08:00 | 34.8 | 21.7 | 431 | 266 | 1.1 | 19.8 | 264 | 1.1
2023-09-07 08:00 | 2023-09-07 08:15 | 32 | 25.2 | 481 | 278 | 1 | 21.1 | 278 | 0.9
2023-09-07 08:15 | 2023-09-07 08:30 | 27.4 | 19.4 | 530 | 255 | 1.5 | 22.3 | 253 | 1.5
2023-09-07 08:30 | 2023-09-07 08:45 | 25.6 | 20.6 | 576 | 245 | 1.5 | 23.5 | 245 | 1.4
2023-09-07 08:45 | 2023-09-07 09:00 | 23.2 | 25.4 | 621 | 241 | 1.3 | 24.9 | 242 | 1.1
2023-09-07 09:00 | 2023-09-07 09:15 | 19 | 33 | 663 | 231 | 0.9 | 26 | 224 | 0.8
2023-09-07 09:15 | 2023-09-07 09:30 | 16.7 | 45.4 | 703 | 204 | 0.8 | 27.3 | 203 | 0.5
2023-09-07 09:30 | 2023-09-07 09:45 | 14 | 39 | 738 | 137 | 0.8 | 28.9 | 137 | 0.6
2023-09-07 09:45 | 2023-09-07 10:00 | 13.2 | 42.1 | 772 | 197 | 1 | 29.2 | 195 | 0.7
2023-09-07 10:00 | 2023-09-07 10:15 | 13.1 | 28.1 | 801 | 143 | 1.4 | 29.8 | 141 | 1.2
2023-09-07 10:15 | 2023-09-07 10:30 | 13.5 | 27.4 | 825 | 142 | 1.5 | 30.2 | 140 | 1.3
2023-09-07 10:30 | 2023-09-07 10:45 | 12.8 | 44.2 | 845 | 91 | 1.4 | 31 | 91 | 1
2023-09-07 10:45 | 2023-09-07 11:00 | 12.9 | 41.6 | 863 | 167 | 1.6 | 31.6 | 170 | 1.2
2023-09-07 11:00 | 2023-09-07 11:15 | 11.4 | 27.1 | 880 | 137 | 2.5 | 32 | 131 | 2.2
2023-09-07 11:15 | 2023-09-07 11:30 | 10.3 | 39.7 | 892 | 198 | 1.8 | 32.3 | 198 | 1.4
2023-09-07 11:30 | 2023-09-07 11:45 | 8.8 | 26.3 | 899 | 153 | 2.3 | 32.6 | 147 | 2
2023-09-07 11:45 | 2023-09-07 12:00 | 7.2 | 26.5 | 901 | 172 | 2.3 | 33.1 | 169 | 2.1
2023-09-07 12:00 | 2023-09-07 12:15 | 7.3 | 36 | 897 | 182 | 2 | 33.2 | 181 | 1.6
2023-09-07 12:15 | 2023-09-07 12:30 | 7.2 | 30.1 | 893 | 144 | 2.9 | 33.4 | 144 | 2.5
2023-09-07 12:30 | 2023-09-07 12:45 | 7.4 | 32.3 | 884 | 175 | 2.3 | 33.6 | 173 | 1.9
2023-09-07 12:45 | 2023-09-07 13:00 | 7 | 32.5 | 873 | 162 | 2.2 | 34 | 158 | 1.8
2023-09-07 13:00 | 2023-09-07 13:15 | 6.6 | 31.8 | 856 | 163 | 2.1 | 34 | 160 | 1.8
2023-09-07 13:15 | 2023-09-07 13:30 | 6.4 | 30.1 | 832 | 161 | 2.2 | 34 | 155 | 1.9
2023-09-07 13:30 | 2023-09-07 13:45 | 6 | 32.5 | 802 | 147 | 2.4 | 34.2 | 133 | 2
2023-09-07 13:45 | 2023-09-07 14:00 | 6.7 | 21.4 | 741 | 129 | 2.9 | 34.3 | 128 | 2.7
2023-09-07 14:00 | 2023-09-07 14:15 | 6.7 | 19.7 | 757 | 121 | 3.5 | 34.2 | 120 | 3.3
2023-09-07 14:15 | 2023-09-07 14:30 | 7 | 18.4 | 722 | 125 | 3.9 | 34.4 | 124 | 3.7
2023-09-07 14:30 | 2023-09-07 14:45 | 6.4 | 17.4 | 687 | 136 | 3 | 35.1 | 135 | 2.9
2023-09-07 14:45 | 2023-09-07 15:00 | 6.7 | 16.4 | 669 | 132 | 3.2 | 34.7 | 132 | 3
2023-09-07 15:00 | 2023-09-07 15:15 | 6.6 | 18.6 | 630 | 132 | 3.7 | 34.9 | 130 | 3.5
2023-09-07 15:15 | 2023-09-07 15:30 | 6.4 | 17.2 | 485 | 130 | 3.2 | 34.8 | 130 | 3
2023-09-07 15:30 | 2023-09-07 15:45 | 6.7 | 15.6 | 464 | 133 | 4 | 34.7 | 132 | 3.8
2023-09-07 15:45 | 2023-09-07 16:00 | 7 | 12.4 | 504 | 128 | 4.4 | 34.6 | 127 | 4.3
2023-09-07 16:00 | 2023-09-07 16:15 | 7 | 12.7 | 355 | 127 | 4.9 | 34.5 | 127 | 4.8
2023-09-07 16:15 | 2023-09-07 16:30 | 7.7 | 14.5 | 289 | 119 | 4.7 | 34.3 | 119 | 4.5
2023-09-07 16:30 | 2023-09-07 16:45 | 7.9 | 12.9 | 320 | 122 | 4.8 | 34.2 | 122 | 4.7
2023-09-07 16:45 | 2023-09-07 17:00 | 8.8 | 11.8 | 309 | 126 | 5.4 | 33.6 | 127 | 5.3
2023-09-07 17:00 | 2023-09-07 17:15 | 9.4 | 12.3 | 250 | 122 | 5.2 | 33 | 122 | 5.1
2023-09-07 17:15 | 2023-09-07 17:30 | 9.7 | 13.5 | 176 | 114 | 4.5 | 32.6 | 114 | 4.4
2023-09-07 17:30 | 2023-09-07 17:45 | 9.9 | 12.8 | 88 | 108 | 3.9 | 32 | 108 | 3.8
2023-09-07 17:45 | 2023-09-07 18:00 | 10.5 | 10.7 | 41 | 98 | 3.5 | 31 | 98 | 3.4
2023-09-07 18:00 | 2023-09-07 18:15 | 11.2 | 10 | 20 | 93 | 3 | 30.2 | 92 | 3
2023-09-07 18:15 | 2023-09-07 18:30 | 10.9 | 9.1 | 4 | 90 | 3.3 | 29.2 | 90 | 3.2
2023-09-07 18:30 | 2023-09-07 18:45 | 11 | 10.3 | 1 | 83 | 3 | 28.4 | 83 | 2.9
2023-09-07 18:45 | 2023-09-07 19:00 | 11.6 | 22.1 | 0 | 64 | 2.2 | 27.5 | 67 | 2
2023-09-07 19:00 | 2023-09-07 19:15 | 13.2 | 18.8 | 0 | 65 | 1.9 | 27 | 67 | 1.8
2023-09-07 19:15 | 2023-09-07 19:30 | 13.2 | 27.2 | 0 | 74 | 2 | 26.9 | 79 | 1.8
2023-09-07 19:30 | 2023-09-07 19:45 | 14.4 | 23.8 | 0 | 67 | 1.8 | 26.3 | 69 | 1.7
2023-09-07 19:45 | 2023-09-07 20:00 | 15.7 | 16.4 | 0 | 46 | 1.7 | 25.7 | 46 | 1.6
2023-09-07 20:00 | 2023-09-07 20:15 | 16.3 | 13.3 | 0 | 34 | 2.4 | 25.6 | 34 | 2.3
2023-09-07 20:15 | 2023-09-07 20:30 | 16.9 | 11.4 | 0 | 36 | 2.5 | 25.4 | 36 | 2.5
2023-09-07 20:30 | 2023-09-07 20:45 | 17.3 | 16.4 | 0 | 42 | 2 | 25 | 42 | 1.9
2023-09-07 20:45 | 2023-09-07 21:00 | 17.7 | 21.3 | 0 | 67 | 1.2 | 24.5 | 67 | 1.1
2023-09-07 21:00 | 2023-09-07 21:15 | 17.2 | 24.6 | 0 | 42 | 1.1 | 24.3 | 38 | 1
2023-09-07 21:15 | 2023-09-07 21:30 | 17.7 | 50.3 | 0 | 319 | 0.9 | 23.9 | 331 | 0.6
2023-09-07 21:30 | 2023-09-07 21:45 | 17.9 | 20.9 | 0 | 33 | 0.5 | 23.6 | 31 | 0.5
2023-09-07 21:45 | 2023-09-07 22:00 | 18.4 | 20.8 | 0 | 319 | 0.7 | 23.3 | 324 | 0.7
2023-09-07 22:00 | 2023-09-07 22:15 | 19.9 | 14 | 0 | 333 | 0.5 | 22.2 | 334 | 0.5
2023-09-07 22:15 | 2023-09-07 22:30 | 20.3 | 11.2 | 0 | 329 | 0.8 | 22.1 | 333 | 0.8
2023-09-07 22:30 | 2023-09-07 22:45 | 22.1 | 7.5 | 0 | 337 | 2.5 | 20.8 | 338 | 2.5
2023-09-07 22:45 | 2023-09-07 23:00 | 22.9 | 6 | 0 | 345 | 2.6 | 20.6 | 345 | 2.6
2023-09-07 23:00 | 2023-09-07 23:15 | 23.5 | 5.2 | 0 | 340 | 2.4 | 20.2 | 340 | 2.4
2023-09-07 23:15 | 2023-09-07 23:30 | 24.7 | 8.3 | 0 | 331 | 1.6 | 19.7 | 333 | 1.6
2023-09-07 23:30 | 2023-09-07 23:45 | 27 | 10.1 | 0 | 327 | 1.8 | 18.8 | 327 | 1.8
2023-09-07 23:45 | 2023-09-08 | 28.3 | 6.9 | 0 | 334 | 2 | 18.4 | 334 | 2
2023-09-08 | 2023-09-08 00:15 | 27.9 | 7.1 | 0 | 331 | 2 | 18.5 | 331 | 2
2023-09-08 00:15 | 2023-09-08 00:30 | 27.5 | 10 | 0 | 327 | 1.6 | 18.4 | 328 | 1.6
2023-09-08 00:30 | 2023-09-08 00:45 | 27.2 | 10.6 | 0 | 304 | 1 | 18.9 | 306 | 1
2023-09-08 00:45 | 2023-09-08 01:00 | 28.3 | 16.8 | 0 | 274 | 1 | 18.7 | 275 | 1
2023-09-08 01:00 | 2023-09-08 01:15 | 28.2 | 46.6 | 0 | 103 | 1.3 | 18.4 | 93 | 0.9
2023-09-08 01:15 | 2023-09-08 01:30 | 29.6 | 42.8 | 0 | 174 | 1.3 | 17.8 | 158 | 0.9
2023-09-08 01:30 | 2023-09-08 01:45 | 33.2 | 25.2 | 0 | 150 | 0.9 | 17.1 | 150 | 0.9
2023-09-08 01:45 | 2023-09-08 02:00 | 35.4 | 30.3 | 0 | 244 | 0.5 | 16.8 | 241 | 0.4
2023-09-08 02:00 | 2023-09-08 02:15 | 35.3 | 24.7 | 0 | 265 | 0.8 | 16.6 | 259 | 0.7
2023-09-08 02:15 | 2023-09-08 02:30 | 34.6 | 23.8 | 0 | 242 | 0.5 | 16.9 | 247 | 0.5
2023-09-08 02:30 | 2023-09-08 02:45 | 36 | 45.6 | 0 | 218 | 0.4 | 16.3 | 215 | 0.2
2023-09-08 02:45 | 2023-09-08 03:00 | 37.1 | 27.5 | 0 | 206 | 0.4 | 15.9 | 210 | 0.4
2023-09-08 03:00 | 2023-09-08 03:15 | 38 | 19.9 | 0 | 226 | 0.5 | 15.7 | 226 | 0.5
2023-09-08 03:15 | 2023-09-08 03:30 | 40.9 | 32.6 | 0 | 297 | 0.4 | 15.1 | 293 | 0.4
2023-09-08 03:30 | 2023-09-08 03:45 | 40.7 | 19.4 | 0 | 271 | 1 | 14.9 | 269 | 0.9
2023-09-08 03:45 | 2023-09-08 04:00 | 42 | 18.9 | 0 | 290 | 1 | 14.4 | 287 | 0.9
2023-09-08 04:00 | 2023-09-08 04:15 | 42 | 15.7 | 0 | 306 | 1.3 | 14.3 | 308 | 1.3
2023-09-08 04:15 | 2023-09-08 04:30 | 43 | 14.5 | 0 | 323 | 2 | 14 | 325 | 2
2023-09-08 04:30 | 2023-09-08 04:45 | 41.6 | 18.1 | 0 | 317 | 1.7 | 14.2 | 318 | 1.6
2023-09-08 04:45 | 2023-09-08 05:00 | 40 | 16.4 | 0 | 298 | 1.4 | 14.7 | 299 | 1.4
2023-09-08 05:00 | 2023-09-08 05:15 | 40 | 22.3 | 0 | 284 | 1 | 14.7 | 282 | 1
2023-09-08 05:15 | 2023-09-08 05:30 | 39.6 | 18.6 | 1 | 295 | 1.1 | 14.8 | 297 | 1
2023-09-08 05:30 | 2023-09-08 05:45 | 38.2 | 18.9 | 8 | 282 | 1.2 | 15.1 | 282 | 1.1
2023-09-08 05:45 | 2023-09-08 06:00 | 40.1 | 25.9 | 33 | 298 | 1.1 | 14.6 | 293 | 1
2023-09-08 06:00 | 2023-09-08 06:15 | 41.4 | 44.5 | 69 | 295 | 1 | 14.3 | 306 | 0.7
2023-09-08 06:15 | 2023-09-08 06:30 | 39.2 | 12.7 | 110 | 252 | 1.1 | 15.2 | 253 | 1
2023-09-08 06:30 | 2023-09-08 06:45 | 37.9 | 18.2 | 154 | 244 | 0.9 | 16 | 242 | 0.9
2023-09-08 06:45 | 2023-09-08 07:00 | 36 | 18.5 | 204 | 240 | 0.8 | 17 | 241 | 0.8
2023-09-08 07:00 | 2023-09-08 07:15 | 34.2 | 15.7 | 254 | 251 | 1.3 | 17.6 | 251 | 1.2
2023-09-08 07:15 | 2023-09-08 07:30 | 32.1 | 17.6 | 305 | 253 | 1.1 | 18.9 | 253 | 1.1
2023-09-08 07:30 | 2023-09-08 07:45 | 28.6 | 23.3 | 356 | 263 | 1 | 20.1 | 261 | 0.9
2023-09-08 07:45 | 2023-09-08 08:00 | 27.9 | 24 | 406 | 257 | 1.1 | 20.8 | 257 | 1
2023-09-08 08:00 | 2023-09-08 08:15 | 27.4 | 22.9 | 456 | 240 | 0.8 | 21.6 | 240 | 0.8
2023-09-08 08:15 | 2023-09-08 08:30 | 26.3 | 26.6 | 505 | 255 | 0.8 | 22.3 | 252 | 0.7
2023-09-08 08:30 | 2023-09-08 08:45 | 25.5 | 39.6 | 551 | 270 | 0.6 | 23.2 | 273 | 0.4
2023-09-08 08:45 | 2023-09-08 09:00 | 24.5 | 27.5 | 594 | 206 | 1.2 | 23.7 | 207 | 1
2023-09-08 09:00 | 2023-09-08 09:15 | 23.2 | 33 | 635 | 192 | 0.8 | 24.7 | 188 | 0.7
2023-09-08 09:15 | 2023-09-08 09:30 | 23.3 | 32.2 | 675 | 147 | 1.5 | 25.5 | 143 | 1.2
2023-09-08 09:30 | 2023-09-08 09:45 | 22.3 | 30.8 | 711 | 135 | 1.4 | 25.8 | 135 | 1.2
2023-09-08 09:45 | 2023-09-08 10:00 | 21.6 | 33.5 | 743 | 147 | 1.4 | 26.6 | 144 | 1.1
2023-09-08 10:00 | 2023-09-08 10:15 | 22.1 | 22.7 | 770 | 112 | 2.1 | 26.8 | 112 | 1.9
2023-09-08 10:15 | 2023-09-08 10:30 | 22.1 | 22.7 | 799 | 127 | 2.4 | 27.2 | 126 | 2.2
2023-09-08 10:30 | 2023-09-08 10:45 | 20.7 | 26 | 821 | 144 | 2.1 | 27.9 | 142 | 1.8
2023-09-08 10:45 | 2023-09-08 11:00 | 20.3 | 20.7 | 838 | 116 | 2.9 | 28.3 | 116 | 2.7
2023-09-08 11:00 | 2023-09-08 11:15 | 18.8 | 20.3 | 853 | 131 | 2.7 | 29.1 | 128 | 2.6
2023-09-08 11:15 | 2023-09-08 11:30 | 17.6 | 16.7 | 867 | 129 | 3.5 | 29.5 | 128 | 3.3
2023-09-08 11:30 | 2023-09-08 11:45 | 15.6 | 20.1 | 872 | 144 | 4 | 30 | 142 | 3.8
2023-09-08 11:45 | 2023-09-08 12:00 | 15.4 | 19.8 | 876 | 146 | 3.5 | 30.4 | 146 | 3.3
2023-09-08 12:00 | 2023-09-08 12:15 | 15.1 | 17.6 | 874 | 136 | 3.8 | 30.8 | 134 | 3.6
2023-09-08 12:15 | 2023-09-08 12:30 | 14.3 | 28.2 | 870 | 133 | 3.5 | 31.6 | 130 | 3.1
2023-09-08 12:30 | 2023-09-08 12:45 | 13.6 | 20.6 | 860 | 131 | 3.8 | 31.6 | 129 | 3.6
2023-09-08 12:45 | 2023-09-08 13:00 | 13.5 | 19.2 | 848 | 126 | 4.5 | 32 | 125 | 4.3
2023-09-08 13:00 | 2023-09-08 13:15 | 13.2 | 16.8 | 832 | 127 | 5.1 | 32.2 | 125 | 4.9
2023-09-08 13:15 | 2023-09-08 13:30 | 13.2 | 16.9 | 810 | 120 | 4.7 | 32.4 | 120 | 4.5
2023-09-08 13:30 | 2023-09-08 13:45 | 13.1 | 16.6 | 786 | 114 | 5.4 | 32.6 | 113 | 5.2
2023-09-08 13:45 | 2023-09-08 14:00 | 13.5 | 15.8 | 760 | 110 | 4.9 | 32.3 | 111 | 4.7
2023-09-08 14:00 | 2023-09-08 14:15 | 13 | 15.6 | 728 | 119 | 5.4 | 32.7 | 119 | 5.2
2023-09-08 14:15 | 2023-09-08 14:30 | 13.3 | 19 | 694 | 115 | 5.5 | 32.5 | 115 | 5.2
2023-09-08 14:30 | 2023-09-08 14:45 | 12.3 | 15.8 | 662 | 119 | 5.8 | 32.9 | 119 | 5.6
2023-09-08 14:45 | 2023-09-08 15:00 | 11.7 | 16.3 | 621 | 117 | 5.9 | 33.1 | 116 | 5.7
2023-09-08 15:00 | 2023-09-08 15:15 | 11.6 | 17.3 | 579 | 118 | 5.5 | 33.1 | 116 | 5.3
2023-09-08 15:15 | 2023-09-08 15:30 | 11.4 | 14.2 | 538 | 119 | 5.7 | 33.1 | 119 | 5.5
2023-09-08 15:30 | 2023-09-08 15:45 | 10.9 | 15 | 493 | 118 | 5.4 | 33.3 | 118 | 5.2
2023-09-08 15:45 | 2023-09-08 16:00 | 11.2 | 17.2 | 443 | 122 | 5.2 | 33.3 | 122 | 4.9
2023-09-08 16:00 | 2023-09-08 16:15 | 11.3 | 15.1 | 393 | 115 | 5.6 | 33.2 | 115 | 5.4
2023-09-08 16:15 | 2023-09-08 16:30 | 11.7 | 13.7 | 342 | 118 | 6.2 | 32.9 | 119 | 6
2023-09-08 16:30 | 2023-09-08 16:45 | 14.1 | 14.1 | 291 | 108 | 6.7 | 32.4 | 108 | 6.5
2023-09-08 16:45 | 2023-09-08 17:00 | 16 | 13.9 | 240 | 118 | 6.9 | 31.8 | 119 | 6.7
2023-09-08 17:00 | 2023-09-08 17:15 | 17.5 | 13.2 | 189 | 121 | 6.6 | 31.2 | 121 | 6.4
2023-09-08 17:15 | 2023-09-08 17:30 | 18.4 | 14.4 | 143 | 114 | 5.7 | 30.8 | 114 | 5.5
2023-09-08 17:30 | 2023-09-08 17:45 | 19.8 | 13.7 | 95 | 108 | 5.6 | 30.1 | 108 | 5.4
2023-09-08 17:45 | 2023-09-08 18:00 | 21.1 | 12 | 48 | 109 | 5.4 | 29.3 | 109 | 5.3
2023-09-08 18:00 | 2023-09-08 18:15 | 22.1 | 12.2 | 12 | 110 | 4.7 | 28.6 | 110 | 4.6
2023-09-08 18:15 | 2023-09-08 18:30 | 22.5 | 11.4 | 3 | 106 | 4.6 | 28.1 | 105 | 4.5
2023-09-08 18:30 | 2023-09-08 18:45 | 22.7 | 10.9 | 0 | 108 | 4.2 | 27.7 | 108 | 4.1
2023-09-08 18:45 | 2023-09-08 19:00 | 22.8 | 12.3 | 0 | 108 | 3.8 | 27.3 | 108 | 3.7
2023-09-08 19:00 | 2023-09-08 19:15 | 23.3 | 12.2 | 0 | 110 | 3.4 | 26.7 | 110 | 3.4
2023-09-08 19:15 | 2023-09-08 19:30 | 23 | 11.9 | 0 | 119 | 3.8 | 26.6 | 119 | 3.7
2023-09-08 19:30 | 2023-09-08 19:45 | 22.9 | 12.5 | 0 | 119 | 3.6 | 26.4 | 120 | 3.5
2023-09-08 19:45 | 2023-09-08 20:00 | 23.1 | 13.2 | 0 | 111 | 3.4 | 26 | 111 | 3.3
2023-09-08 20:00 | 2023-09-08 20:15 | 23.6 | 11.8 | 0 | 102 | 3.4 | 25.5 | 102 | 3.3
2023-09-08 20:15 | 2023-09-08 20:30 | 24.6 | 17 | 0 | 81 | 2.9 | 24.9 | 84 | 2.8
2023-09-08 20:30 | 2023-09-08 20:45 | 26.4 | 18.5 | 0 | 57 | 2.7 | 24.1 | 56 | 2.6
2023-09-08 20:45 | 2023-09-08 21:00 | 25.8 | 18.1 | 0 | 79 | 4 | 24.3 | 82 | 3.8
2023-09-08 21:00 | 2023-09-08 21:15 | 25.2 | 11.3 | 0 | 93 | 5 | 24.5 | 93 | 4.9
2023-09-08 21:15 | 2023-09-08 21:30 | 27.1 | 39 | 0 | 63 | 1.9 | 23.6 | 73 | 1.4
2023-09-08 21:30 | 2023-09-08 21:45 | 28.4 | 25.2 | 0 | 91 | 2.5 | 23.2 | 101 | 2.2
2023-09-08 21:45 | 2023-09-08 22:00 | 30 | 12 | 0 | 101 | 2.8 | 22.6 | 102 | 2.8
2023-09-08 22:00 | 2023-09-08 22:15 | 31.1 | 9.3 | 0 | 88 | 3.9 | 22.4 | 88 | 3.9
2023-09-08 22:15 | 2023-09-08 22:30 | 31.8 | 11.5 | 0 | 90 | 3.9 | 22 | 90 | 3.8
2023-09-08 22:30 | 2023-09-08 22:45 | 33.1 | 10.5 | 0 | 95 | 2.4 | 21.6 | 94 | 2.3
2023-09-08 22:45 | 2023-09-08 23:00 | 34.5 | 9.9 | 0 | 93 | 2.3 | 21.1 | 93 | 2.3
2023-09-08 23:00 | 2023-09-08 23:15 | 35.3 | 11.1 | 0 | 105 | 3.6 | 20.9 | 105 | 3.5
2023-09-08 23:15 | 2023-09-08 23:30 | 35.5 | 11 | 0 | 98 | 2.8 | 20.9 | 98 | 2.8
2023-09-08 23:30 | 2023-09-08 23:45 | 36.2 | 43.9 | 0 | 114 | 2.1 | 20.8 | 100 | 1.5
2023-09-08 23:45 | 2023-09-09 | 38.3 | 21.4 | 0 | 266 | 1.1 | 19.8 | 268 | 1
2023-09-09 | 2023-09-09 00:15 | 39 | 43.1 | 0 | 327 | 1 | 20 | 326 | 0.7
2023-09-09 00:15 | 2023-09-09 00:30 | 39.5 | 10.2 | 0 | 338 | 2 | 19.1 | 338 | 2
2023-09-09 00:30 | 2023-09-09 00:45 | 40.1 | 9.7 | 0 | 3 | 2.4 | 19.4 | 4 | 2.4
2023-09-09 00:45 | 2023-09-09 01:00 | 40.3 | 17.4 | 0 | 353 | 2.5 | 19 | 354 | 2.4
2023-09-09 01:00 | 2023-09-09 01:15 | 44.9 | 8.5 | 0 | 346 | 3 | 17 | 346 | 2.9
2023-09-09 01:15 | 2023-09-09 01:30 | 46.4 | 8.6 | 0 | 344 | 2.9 | 16.8 | 344 | 2.8
2023-09-09 01:30 | 2023-09-09 01:45 | 47.1 | 7.9 | 0 | 346 | 2.9 | 16.8 | 346 | 2.8
2023-09-09 01:45 | 2023-09-09 02:00 | 46.7 | 9.6 | 0 | 343 | 2.8 | 17 | 343 | 2.8
2023-09-09 02:00 | 2023-09-09 02:15 | 47.3 | 10.9 | 0 | 340 | 2.6 | 16.9 | 340 | 2.5
2023-09-09 02:15 | 2023-09-09 02:30 | 48 | 9.1 | 0 | 334 | 2.6 | 16.7 | 334 | 2.6
2023-09-09 02:30 | 2023-09-09 02:45 | 48.7 | 9 | 0 | 328 | 2.4 | 16.7 | 328 | 2.4
2023-09-09 02:45 | 2023-09-09 03:00 | 49.5 | 9.3 | 0 | 321 | 2 | 16.4 | 322 | 2
2023-09-09 03:00 | 2023-09-09 03:15 | 51.6 | 8.1 | 0 | 323 | 2.2 | 15.7 | 323 | 2.1
2023-09-09 03:15 | 2023-09-09 03:30 | 54.1 | 10.6 | 0 | 329 | 2.5 | 15.1 | 329 | 2.5
2023-09-09 03:30 | 2023-09-09 03:45 | 55 | 10.2 | 0 | 327 | 2.1 | 14.9 | 327 | 2.1
2023-09-09 03:45 | 2023-09-09 04:00 | 56.4 | 10.5 | 0 | 324 | 2.3 | 14.7 | 324 | 2.2
2023-09-09 04:00 | 2023-09-09 04:15 | 55.4 | 12.9 | 0 | 327 | 2.8 | 15.3 | 327 | 2.7
2023-09-09 04:15 | 2023-09-09 04:30 | 55.4 | 13.2 | 0 | 322 | 2.6 | 15.1 | 323 | 2.6
2023-09-09 04:30 | 2023-09-09 04:45 | 55.5 | 12.3 | 0 | 324 | 2.8 | 15 | 325 | 2.7
2023-09-09 04:45 | 2023-09-09 05:00 | 55.4 | 13.7 | 0 | 318 | 2.2 | 14.9 | 318 | 2.2
2023-09-09 05:00 | 2023-09-09 05:15 | 56.3 | 15 | 0 | 306 | 1.9 | 14.7 | 306 | 1.9
2023-09-09 05:15 | 2023-09-09 05:30 | 58.3 | 18.4 | 1 | 297 | 1.5 | 14.1 | 297 | 1.4
2023-09-09 05:30 | 2023-09-09 05:45 | 57.7 | 16 | 7 | 319 | 2.1 | 14.1 | 319 | 2
2023-09-09 05:45 | 2023-09-09 06:00 | 56.8 | 14.8 | 32 | 328 | 1.8 | 14 | 328 | 1.7
2023-09-09 06:00 | 2023-09-09 06:15 | 54.8 | 19.1 | 66 | 314 | 1.4 | 14.5 | 314 | 1.3
2023-09-09 06:15 | 2023-09-09 06:30 | 52.4 | 23 | 106 | 308 | 1 | 15.2 | 306 | 0.9
2023-09-09 06:30 | 2023-09-09 06:45 | 50.3 | 20.8 | 155 | 316 | 1.1 | 15.8 | 318 | 1.1
2023-09-09 06:45 | 2023-09-09 07:00 | 47.7 | 21.9 | 204 | 308 | 1.1 | 16.6 | 310 | 1
2023-09-09 07:00 | 2023-09-09 07:15 | 44.4 | 23.7 | 256 | 298 | 1.3 | 17.2 | 299 | 1.2
2023-09-09 07:15 | 2023-09-09 07:30 | 42.7 | 24.7 | 310 | 280 | 1.2 | 17.7 | 278 | 1.1
2023-09-09 07:30 | 2023-09-09 07:45 | 41 | 28.5 | 362 | 287 | 1.1 | 18.7 | 288 | 0.9
2023-09-09 07:45 | 2023-09-09 08:00 | 37.3 | 21.1 | 413 | 268 | 1.2 | 19.7 | 266 | 1.1
2023-09-09 08:00 | 2023-09-09 08:15 | 33.9 | 26 | 465 | 274 | 1.1 | 20.8 | 271 | 1
2023-09-09 08:15 | 2023-09-09 08:30 | 30 | 34.9 | 515 | 303 | 1.2 | 21.9 | 305 | 1
2023-09-09 08:30 | 2023-09-09 08:45 | 23.7 | 28.4 | 563 | 302 | 1.6 | 23.2 | 306 | 1.4
2023-09-09 08:45 | 2023-09-09 09:00 | 19.3 | 22.9 | 607 | 267 | 1.7 | 24.3 | 266 | 1.6
2023-09-09 09:00 | 2023-09-09 09:15 | 17.9 | 26.5 | 647 | 270 | 1.6 | 25.4 | 268 | 1.5
2023-09-09 09:15 | 2023-09-09 09:30 | 16.2 | 29.4 | 686 | 278 | 1.5 | 26.9 | 275 | 1.3
2023-09-09 09:30 | 2023-09-09 09:45 | 14.1 | 29.7 | 722 | 298 | 1.7 | 28.2 | 297 | 1.4
2023-09-09 09:45 | 2023-09-09 10:00 | 12.5 | 31.5 | 755 | 256 | 1.1 | 29.3 | 256 | 0.9
2023-09-09 10:00 | 2023-09-09 10:15 | 11 | 41.8 | 786 | 246 | 1 | 30.9 | 248 | 0.7
2023-09-09 10:15 | 2023-09-09 10:30 | 9.5 | 41.2 | 809 | 250 | 0.9 | 31.7 | 249 | 0.6
2023-09-09 10:30 | 2023-09-09 10:45 | 9.5 | 59.1 | 828 | 78 | 1.4 | 31.8 | 96 | 0.6
2023-09-09 10:45 | 2023-09-09 11:00 | 8.6 | 43.1 | 848 | 33 | 1.9 | 31.8 | 20 | 1.3
2023-09-09 11:00 | 2023-09-09 11:15 | 8.6 | 32.8 | 859 | 49 | 3.2 | 31.7 | 49 | 2.7
2023-09-09 11:15 | 2023-09-09 11:30 | 7.8 | 36 | 871 | 93 | 3.2 | 32 | 83 | 2.6
2023-09-09 11:30 | 2023-09-09 11:45 | 7.8 | 42.1 | 883 | 62 | 2.7 | 32 | 58 | 1.9
2023-09-09 11:45 | 2023-09-09 12:00 | 7.5 | 54.1 | 887 | 25 | 1.6 | 32.7 | 26 | 0.9
2023-09-09 12:00 | 2023-09-09 12:15 | 7.1 | 41 | 885 | 340 | 2.4 | 32.1 | 354 | 1.8
2023-09-09 12:15 | 2023-09-09 12:30 | 7.2 | 32.7 | 882 | 21 | 2.4 | 32.5 | 22 | 2
2023-09-09 12:30 | 2023-09-09 12:45 | 7.6 | 33.8 | 871 | 17 | 2.7 | 32.5 | 20 | 2.2
2023-09-09 12:45 | 2023-09-09 13:00 | 7.3 | 31.9 | 858 | 93 | 2.3 | 32.8 | 96 | 2
2023-09-09 13:00 | 2023-09-09 13:15 | 6.5 | 33.4 | 843 | 180 | 2.2 | 33.2 | 174 | 1.9
2023-09-09 13:15 | 2023-09-09 13:30 | 7 | 29.8 | 820 | 136 | 2.2 | 33.6 | 130 | 1.9
2023-09-09 13:30 | 2023-09-09 13:45 | 8.7 | 18.5 | 793 | 136 | 4.9 | 33.3 | 134 | 4.6
2023-09-09 13:45 | 2023-09-09 14:00 | 8.4 | 26.7 | 776 | 150 | 3.2 | 33.3 | 146 | 2.8
2023-09-09 14:00 | 2023-09-09 14:15 | 8 | 18 | 736 | 114 | 3.5 | 33.5 | 113 | 3.4
2023-09-09 14:15 | 2023-09-09 14:30 | 8.5 | 20.7 | 701 | 118 | 4.4 | 33.4 | 117 | 4.1
2023-09-09 14:30 | 2023-09-09 14:45 | 8.5 | 27.2 | 666 | 132 | 3.5 | 33.4 | 126 | 3.1
2023-09-09 14:45 | 2023-09-09 15:00 | 8.3 | 21.6 | 624 | 105 | 3.7 | 33.4 | 105 | 3.4
2023-09-09 15:00 | 2023-09-09 15:15 | 9.1 | 13.7 | 583 | 133 | 4.5 | 33.5 | 132 | 4.4
2023-09-09 15:15 | 2023-09-09 15:30 | 8.9 | 17.1 | 540 | 129 | 4 | 33.3 | 130 | 3.9
2023-09-09 15:30 | 2023-09-09 15:45 | 9.6 | 15.4 | 492 | 129 | 4.8 | 33.1 | 129 | 4.6
2023-09-09 15:45 | 2023-09-09 16:00 | 12.8 | 14.9 | 440 | 120 | 6.2 | 32.6 | 121 | 6
2023-09-09 16:00 | 2023-09-09 16:15 | 12.3 | 13.6 | 389 | 117 | 5.9 | 32.5 | 118 | 5.8
2023-09-09 16:15 | 2023-09-09 16:30 | 12.3 | 14.8 | 338 | 123 | 5.5 | 32.3 | 123 | 5.3
2023-09-09 16:30 | 2023-09-09 16:45 | 13.3 | 13.2 | 286 | 122 | 5.8 | 31.9 | 122 | 5.7
2023-09-09 16:45 | 2023-09-09 17:00 | 13.4 | 12.6 | 234 | 124 | 5.4 | 31.6 | 124 | 5.3
2023-09-09 17:00 | 2023-09-09 17:15 | 13.6 | 14.1 | 184 | 122 | 4.4 | 31.4 | 123 | 4.3
2023-09-09 17:15 | 2023-09-09 17:30 | 14.2 | 13.4 | 130 | 124 | 4.5 | 31 | 124 | 4.3
2023-09-09 17:30 | 2023-09-09 17:45 | 15.8 | 12.5 | 55 | 120 | 3.9 | 30.1 | 121 | 3.8
2023-09-09 17:45 | 2023-09-09 18:00 | 16.5 | 12.4 | 15 | 122 | 3.7 | 29.5 | 122 | 3.6
2023-09-09 18:00 | 2023-09-09 18:15 | 18 | 13.1 | 6 | 120 | 2.5 | 28.5 | 120 | 2.5
2023-09-09 18:15 | 2023-09-09 18:30 | 19.3 | 12.8 | 2 | 114 | 2.4 | 27.7 | 114 | 2.4
2023-09-09 18:30 | 2023-09-09 18:45 | 19.9 | 9.2 | 0 | 104 | 2.2 | 26.8 | 104 | 2.2
2023-09-09 18:45 | 2023-09-09 19:00 | 20.7 | 7.9 | 0 | 106 | 2 | 26.3 | 107 | 2
2023-09-09 19:00 | 2023-09-09 19:15 | 21.7 | 19.4 | 0 | 71 | 1.2 | 25.6 | 75 | 1.2
2023-09-09 19:15 | 2023-09-09 19:30 | 22.3 | 14.1 | 0 | 54 | 1.2 | 25.3 | 54 | 1.2
2023-09-09 19:30 | 2023-09-09 19:45 | 22.4 | 15.2 | 0 | 52 | 1.1 | 25.1 | 53 | 1
2023-09-09 19:45 | 2023-09-09 20:00 | 22.7 | 10.4 | 0 | 36 | 0.9 | 24.6 | 36 | 0.9
2023-09-09 20:00 | 2023-09-09 20:15 | 22.5 | 14.5 | 0 | 42 | 1.3 | 24.5 | 42 | 1.3
2023-09-09 20:15 | 2023-09-09 20:30 | 22 | 5.9 | 0 | 27 | 1.6 | 24.2 | 27 | 1.5
2023-09-09 20:30 | 2023-09-09 20:45 | 21.1 | 3.9 | 0 | 13 | 2.3 | 24.5 | 13 | 2.3
2023-09-09 20:45 | 2023-09-09 21:00 | 21.8 | 18.6 | 0 | 13 | 1.4 | 24.4 | 16 | 1.3
2023-09-09 21:00 | 2023-09-09 21:15 | 24 | 35.4 | 0 | 355 | 0.6 | 22.6 | 341 | 0.5
2023-09-09 21:15 | 2023-09-09 21:30 | 23.4 | 17.8 | 0 | 347 | 1.9 | 22.8 | 352 | 1.8
2023-09-09 21:30 | 2023-09-09 21:45 | 20.3 | 16.5 | 0 | 353 | 2.5 | 22.8 | 356 | 2.4
2023-09-09 21:45 | 2023-09-09 22:00 | 21 | 17.5 | 0 | 344 | 1.7 | 22.1 | 347 | 1.6
2023-09-09 22:00 | 2023-09-09 22:15 | 22.1 | 34.6 | 0 | 293 | 0.6 | 21.6 | 294 | 0.5
2023-09-09 22:15 | 2023-09-09 22:30 | 25.3 | 25.3 | 0 | 188 | 0.8 | 21.1 | 187 | 0.7
2023-09-09 22:30 | 2023-09-09 22:45 | 30.4 | 30.3 | 0 | 187 | 0.7 | 20.1 | 184 | 0.5
2023-09-09 22:45 | 2023-09-09 23:00 | 26.6 | 10 | 0 | 9 | 1.9 | 20.6 | 9 | 1.9
2023-09-09 23:00 | 2023-09-09 23:15 | 24.9 | 13.1 | 0 | 357 | 2.1 | 20.5 | 359 | 2.1
2023-09-09 23:15 | 2023-09-09 23:30 | 26 | 19.7 | 0 | 323 | 1.2 | 20.4 | 323 | 1.1
2023-09-09 23:30 | 2023-09-09 23:45 | 27.9 | 13.7 | 0 | 331 | 1.9 | 20.4 | 331 | 1.8
2023-09-09 23:45 | 2023-09-10 | 30.5 | 19.3 | 0 | 315 | 1.1 | 19.6 | 314 | 1.1
2023-09-10 | 2023-09-10 00:15 | 32.3 | 35 | 0 | 319 | 1.3 | 18.9 | 322 | 1
2023-09-10 00:15 | 2023-09-10 00:30 | 33.9 | 48.5 | 0 | 256 | 0.9 | 18.7 | 249 | 0.6
2023-09-10 00:30 | 2023-09-10 00:45 | 34.7 | 16.1 | 0 | 313 | 1.9 | 18.5 | 319 | 1.8
2023-09-10 00:45 | 2023-09-10 01:00 | 37.6 | 11.5 | 0 | 338 | 2.3 | 18.3 | 338 | 2.2
2023-09-10 01:00 | 2023-09-10 01:15 | 40.2 | 12.5 | 0 | 339 | 2.7 | 18.3 | 339 | 2.6
2023-09-10 01:15 | 2023-09-10 01:30 | 42.3 | 11.8 | 0 | 340 | 2.8 | 18.3 | 340 | 2.8
2023-09-10 01:30 | 2023-09-10 01:45 | 43.8 | 12.3 | 0 | 341 | 3 | 18.5 | 342 | 2.9
2023-09-10 01:45 | 2023-09-10 02:00 | 45 | 11.6 | 0 | 337 | 3.3 | 18.6 | 337 | 3.2
2023-09-10 02:00 | 2023-09-10 02:15 | 46.3 | 11.7 | 0 | 337 | 3.5 | 18.5 | 337 | 3.5
2023-09-10 02:15 | 2023-09-10 02:30 | 47.1 | 12.5 | 0 | 339 | 3.7 | 18.6 | 340 | 3.6
2023-09-10 02:30 | 2023-09-10 02:45 | 47.8 | 14 | 0 | 348 | 3.7 | 18.7 | 349 | 3.6
2023-09-10 02:45 | 2023-09-10 03:00 | 46.8 | 11.1 | 0 | 12 | 4 | 19.4 | 12 | 3.9
2023-09-10 03:00 | 2023-09-10 03:15 | 47.6 | 9 | 0 | 16 | 3.5 | 18.9 | 16 | 3.5
2023-09-10 03:15 | 2023-09-10 03:30 | 49.3 | 11.8 | 0 | 10 | 3.5 | 18.8 | 10 | 3.4
2023-09-10 03:30 | 2023-09-10 03:45 | 50.7 | 8.3 | 0 | 15 | 3.4 | 18.3 | 15 | 3.4
2023-09-10 03:45 | 2023-09-10 04:00 | 53.2 | 9.2 | 0 | 10 | 3.5 | 17.9 | 10 | 3.5
2023-09-10 04:00 | 2023-09-10 04:15 | 54.8 | 9.8 | 0 | 11 | 4.1 | 17.7 | 11 | 4
2023-09-10 04:15 | 2023-09-10 04:30 | 56.8 | 8.3 | 0 | 12 | 3.9 | 17.3 | 12 | 3.8
2023-09-10 04:30 | 2023-09-10 04:45 | 59.2 | 8.8 | 0 | 10 | 3.5 | 17.1 | 10 | 3.5
2023-09-10 04:45 | 2023-09-10 05:00 | 62 | 16.9 | 0 | 344 | 2.5 | 16.5 | 346 | 2.4
2023-09-10 05:00 | 2023-09-10 05:15 | 64.7 | 10.2 | 0 | 349 | 2.2 | 16 | 349 | 2.2
2023-09-10 05:15 | 2023-09-10 05:30 | 65.9 | 14.9 | 1 | 345 | 2.3 | 16.1 | 348 | 2.3
2023-09-10 05:30 | 2023-09-10 05:45 | 67.4 | 14.8 | 4 | 340 | 2 | 16 | 341 | 1.9
2023-09-10 05:45 | 2023-09-10 06:00 | 67.6 | 17.5 | 17 | 358 | 2.7 | 16.1 | 1 | 2.6
2023-09-10 06:00 | 2023-09-10 06:15 | 66 | 9.8 | 63 | 16 | 4.2 | 16.7 | 16 | 4.1
2023-09-10 06:15 | 2023-09-10 06:30 | 64.7 | 11.6 | 87 | 23 | 3.8 | 17.1 | 23 | 3.7
2023-09-10 06:30 | 2023-09-10 06:45 | 64.3 | 11.7 | 57 | 33 | 2.7 | 17.4 | 32 | 2.6
2023-09-10 06:45 | 2023-09-10 07:00 | 63.6 | 17.4 | 135 | 20 | 2.1 | 17.6 | 22 | 2
2023-09-10 07:00 | 2023-09-10 07:15 | 62 | 15.6 | 142 | 4 | 2.7 | 18 | 5 | 2.6
2023-09-10 07:15 | 2023-09-10 07:30 | 61.4 | 23.2 | 188 | 345 | 2.2 | 18.2 | 348 | 2.1
2023-09-10 07:30 | 2023-09-10 07:45 | 60.3 | 30.5 | 257 | 259 | 0.9 | 18.2 | 262 | 0.8
2023-09-10 07:45 | 2023-09-10 08:00 | 59.3 | 31.7 | 461 | 295 | 1.3 | 18.5 | 291 | 1.1
2023-09-10 08:00 | 2023-09-10 08:15 | 56.6 | 31.1 | 429 | 333 | 1.6 | 19.2 | 336 | 1.4
2023-09-10 08:15 | 2023-09-10 08:30 | 56.6 | 17.8 | 217 | 329 | 1.6 | 19.2 | 330 | 1.5
2023-09-10 08:30 | 2023-09-10 08:45 | 54.7 | 32.6 | 287 | 356 | 1.1 | 19.7 | 347 | 0.9
2023-09-10 08:45 | 2023-09-10 09:00 | 53 | 29.4 | 535 | 34 | 2.2 | 20.4 | 29 | 1.9
2023-09-10 09:00 | 2023-09-10 09:15 | 50.7 | 35.3 | 622 | 65 | 2.1 | 21.3 | 65 | 1.7
2023-09-10 09:15 | 2023-09-10 09:30 | 49.2 | 58 | 660 | 68 | 1.9 | 21.9 | 49 | 0.9
2023-09-10 09:30 | 2023-09-10 09:45 | 47.3 | 42.2 | 692 | 89 | 2.7 | 22.6 | 84 | 1.9
2023-09-10 09:45 | 2023-09-10 10:00 | 46.3 | 28.6 | 730 | 63 | 2.8 | 22.9 | 62 | 2.5
2023-09-10 10:00 | 2023-09-10 10:15 | 44.8 | 29.9 | 650 | 56 | 2.5 | 23.3 | 56 | 2.2
2023-09-10 10:15 | 2023-09-10 10:30 | 44.4 | 32.3 | 697 | 55 | 2.8 | 23.2 | 52 | 2.3
2023-09-10 10:30 | 2023-09-10 10:45 | 42.2 | 26.7 | 885 | 72 | 3.2 | 24.2 | 74 | 2.9
2023-09-10 10:45 | 2023-09-10 11:00 | 41.7 | 34.7 | 793 | 82 | 3.5 | 24.4 | 84 | 2.8
2023-09-10 11:00 | 2023-09-10 11:15 | 39.9 | 39.2 | 739 | 62 | 3.9 | 24.9 | 60 | 3
2023-09-10 11:15 | 2023-09-10 11:30 | 39.5 | 25.5 | 820 | 76 | 4.1 | 25.4 | 78 | 3.7
2023-09-10 11:30 | 2023-09-10 11:45 | 39.8 | 24.7 | 832 | 81 | 4 | 25.4 | 82 | 3.6
2023-09-10 11:45 | 2023-09-10 12:00 | 38.2 | 17.9 | 740 | 101 | 4.6 | 26 | 101 | 4.4
2023-09-10 12:00 | 2023-09-10 12:15 | 38.2 | 24.6 | 818 | 83 | 4.1 | 25.9 | 86 | 3.8
2023-09-10 12:15 | 2023-09-10 12:30 | 37.5 | 16.3 | 678 | 95 | 4.5 | 26.2 | 95 | 4.3
2023-09-10 12:30 | 2023-09-10 12:45 | 36.4 | 25.2 | 898 | 69 | 4 | 26.5 | 71 | 3.6
2023-09-10 12:45 | 2023-09-10 13:00 | 34.8 | 24 | 740 | 52 | 4.2 | 26.8 | 51 | 3.8
2023-09-10 13:00 | 2023-09-10 13:15 | 34.3 | 26.6 | 545 | 44 | 5.8 | 26.8 | 41 | 5.2
2023-09-10 13:15 | 2023-09-10 13:30 | 34.3 | 15.6 | 354 | 6 | 10 | 25.3 | 6 | 9.6
2023-09-10 13:30 | 2023-09-10 13:45 | 31.4 | 12 | 568 | 15 | 10.7 | 25.8 | 15 | 10.5
2023-09-10 13:45 | 2023-09-10 14:00 | 31 | 14.9 | 657 | 21 | 9.1 | 25.8 | 21 | 8.8
2023-09-10 14:00 | 2023-09-10 14:15 | 29.7 | 13.5 | 757 | 27 | 8.3 | 26.1 | 27 | 8.1
2023-09-10 14:15 | 2023-09-10 14:30 | 28.7 | 15.8 | 396 | 31 | 5.6 | 25.8 | 31 | 5.4
2023-09-10 14:30 | 2023-09-10 14:45 | 31.4 | 15.4 | 132 | 8 | 6.9 | 25.3 | 7 | 6.7
2023-09-10 14:45 | 2023-09-10 15:00 | 33.1 | 16.3 | 96 | 4 | 7.8 | 24.9 | 4 | 7.5
2023-09-10 15:00 | 2023-09-10 15:15 | 32.5 | 13.5 | 102 | 10 | 7.9 | 24.7 | 10 | 7.7
2023-09-10 15:15 | 2023-09-10 15:30 | 30.9 | 12 | 600 | 22 | 8.1 | 25.6 | 22 | 7.9
2023-09-10 15:30 | 2023-09-10 15:45 | 29.6 | 16.1 | 324 | 9 | 8.7 | 25.4 | 9 | 8.4
2023-09-10 15:45 | 2023-09-10 16:00 | 30.5 | 12.3 | 432 | 3 | 10.1 | 25.3 | 3 | 9.9
2023-09-10 16:00 | 2023-09-10 16:15 | 33 | 15.7 | 351 | 9 | 10 | 24.4 | 9 | 9.6
2023-09-10 16:15 | 2023-09-10 16:30 | 37.9 | 13.6 | 109 | 19 | 7.6 | 23.3 | 19 | 7.3
2023-09-10 16:30 | 2023-09-10 16:45 | 40.4 | 15.7 | 129 | 8 | 6 | 22.6 | 10 | 5.8
2023-09-10 16:45 | 2023-09-10 17:00 | 41.4 | 14.4 | 135 | 1 | 4.6 | 22.3 | 1 | 4.4
2023-09-10 17:00 | 2023-09-10 17:15 | 47.3 | 11.9 | 112 | 20 | 5.2 | 21.8 | 20 | 5.1
2023-09-10 17:15 | 2023-09-10 17:30 | 49.7 | 13 | 57 | 17 | 4.6 | 21.2 | 17 | 4.5
2023-09-10 17:30 | 2023-09-10 17:45 | 51.6 | 13.4 | 12 | 13 | 5.2 | 21 | 13 | 5.1
2023-09-10 17:45 | 2023-09-10 18:00 | 52 | 10.2 | 3 | 20 | 5.1 | 21 | 20 | 5
2023-09-10 18:00 | 2023-09-10 18:15 | 54.6 | 10.3 | 1 | 22 | 4.9 | 20.6 | 22 | 4.9
2023-09-10 18:15 | 2023-09-10 18:30 | 59.5 | 11.1 | 0 | 13 | 3.3 | 20.2 | 13 | 3.3
2023-09-10 18:30 | 2023-09-10 18:45 | 68.9 | 13 | 0 | 349 | 3.1 | 19.1 | 348 | 3
2023-09-10 18:45 | 2023-09-10 19:00 | 78.9 | 16.5 | 0 | 357 | 4.5 | 17.5 | 357 | 4.3
2023-09-10 19:00 | 2023-09-10 19:15 | 80.2 | 12.4 | 0 | 22 | 4.3 | 17.6 | 23 | 4.2
2023-09-10 19:15 | 2023-09-10 19:30 | 84.4 | 21.1 | 0 | 68 | 3.5 | 17.3 | 70 | 3.2
2023-09-10 19:30 | 2023-09-10 19:45 | 87.9 | 12 | 0 | 85 | 5.3 | 16.8 | 85 | 5.2
2023-09-10 19:45 | 2023-09-10 20:00 | 89.9 | 11.1 | 0 | 85 | 4.6 | 16.6 | 85 | 4.5
2023-09-10 20:00 | 2023-09-10 20:15 | 88.5 | 11.7 | 0 | 86 | 4.5 | 16.5 | 87 | 4.4
2023-09-10 20:15 | 2023-09-10 20:30 | 88.8 | 10.8 | 0 | 90 | 4.2 | 16.3 | 90 | 4.1
2023-09-10 20:30 | 2023-09-10 20:45 | 88.8 | 10.9 | 0 | 87 | 4.5 | 16.1 | 87 | 4.4
2023-09-10 20:45 | 2023-09-10 21:00 | 89.9 | 9.7 | 0 | 92 | 5 | 15.9 | 92 | 4.9
2023-09-10 21:00 | 2023-09-10 21:15 | 90.1 | 10.6 | 0 | 88 | 4.3 | 15.7 | 88 | 4.2
2023-09-10 21:15 | 2023-09-10 21:30 | 93.2 | 12.6 | 0 | 84 | 3.9 | 15.2 | 85 | 3.8
2023-09-10 21:30 | 2023-09-10 21:45 | 95.6 | 9.8 | 0 | 87 | 3.8 | 14.8 | 87 | 3.8
2023-09-10 21:45 | 2023-09-10 22:00 | 96.5 | 14.4 | 0 | 82 | 2.9 | 14.7 | 82 | 2.8
2023-09-10 22:00 | 2023-09-10 22:15 | 95.3 | 10.8 | 0 | 86 | 3.6 | 14.7 | 86 | 3.6
2023-09-10 22:15 | 2023-09-10 22:30 | 95.4 | 11.5 | 0 | 84 | 3.2 | 14.6 | 84 | 3.2
2023-09-10 22:30 | 2023-09-10 22:45 | 95.8 | 9.7 | 0 | 91 | 3.3 | 14.6 | 90 | 3.2
2023-09-10 22:45 | 2023-09-10 23:00 | 96.1 | 15.8 | 0 | 117 | 2.4 | 14.6 | 117 | 2.3
2023-09-10 23:00 | 2023-09-10 23:15 | 95.7 | 22.7 | 0 | 126 | 1.6 | 14.5 | 118 | 1.5
2023-09-10 23:15 | 2023-09-10 23:30 | 95.9 | 24.7 | 0 | 155 | 0.9 | 14.6 | 155 | 0.8
2023-09-10 23:30 | 2023-09-10 23:45 | 97 | 25.7 | 0 | 137 | 1.1 | 14.5 | 136 | 1
2023-09-10 23:45 | 2023-09-11 | 97.1 | 11.2 | 0 | 101 | 2.2 | 14.4 | 101 | 2.1
2023-09-11 | 2023-09-11 00:15 | 97.3 | 18.3 | 0 | 111 | 1.5 | 14.4 | 107 | 1.5
2023-09-11 00:15 | 2023-09-11 00:30 | 97 | 15.8 | 0 | 123 | 1.8 | 14.5 | 125 | 1.8
2023-09-11 00:30 | 2023-09-11 00:45 | 96.7 | 13.7 | 0 | 133 | 2 | 14.4 | 132 | 2
2023-09-11 00:45 | 2023-09-11 01:00 | 96.1 | 13 | 0 | 126 | 2 | 14.5 | 127 | 1.9
2023-09-11 01:00 | 2023-09-11 01:15 | 96.1 | 19.2 | 0 | 146 | 1.3 | 14.5 | 142 | 1.2
2023-09-11 01:15 | 2023-09-11 01:30 | 96.4 | 13.6 | 0 | 133 | 1.9 | 14.4 | 132 | 1.8
2023-09-11 01:30 | 2023-09-11 01:45 | 96.4 | 13.8 | 0 | 131 | 1.8 | 14.2 | 130 | 1.7
2023-09-11 01:45 | 2023-09-11 02:00 | 96.3 | 21.3 | 0 | 131 | 1.9 | 14.2 | 127 | 1.8
2023-09-11 02:00 | 2023-09-11 02:15 | 96.1 | 14.9 | 0 | 113 | 2.4 | 14.1 | 112 | 2.3
2023-09-11 02:15 | 2023-09-11 02:30 | 97 | 12.1 | 0 | 113 | 2.8 | 14 | 113 | 2.8
2023-09-11 02:30 | 2023-09-11 02:45 | 97.8 | 14.5 | 0 | 107 | 2.3 | 14 | 107 | 2.2
2023-09-11 02:45 | 2023-09-11 03:00 | 98 | 13.8 | 0 | 116 | 1.8 | 14 | 116 | 1.7
2023-09-11 03:00 | 2023-09-11 03:15 | 98.1 | 13 | 0 | 123 | 2.1 | 14 | 123 | 2
2023-09-11 03:15 | 2023-09-11 03:30 | 97.9 | 15.9 | 0 | 137 | 2.2 | 14 | 136 | 2.1
2023-09-11 03:30 | 2023-09-11 03:45 | 97.4 | 14.4 | 0 | 133 | 2.2 | 14 | 133 | 2.1
2023-09-11 03:45 | 2023-09-11 04:00 | 96.6 | 17.2 | 0 | 114 | 2.7 | 13.6 | 114 | 2.6
2023-09-11 04:00 | 2023-09-11 04:15 | 97.8 | 12.8 | 0 | 98 | 2.5 | 13.5 | 98 | 2.5
2023-09-11 04:15 | 2023-09-11 04:30 | 98.4 | 20.2 | 0 | 70 | 1.9 | 13.5 | 72 | 1.8
2023-09-11 04:30 | 2023-09-11 04:45 | 98.8 | 19.5 | 0 | 61 | 2 | 13.4 | 62 | 1.8
2023-09-11 04:45 | 2023-09-11 05:00 | 98.6 | 16.8 | 0 | 47 | 2.3 | 13.4 | 46 | 2.2
2023-09-11 05:00 | 2023-09-11 05:15 | 98.4 | 14.1 | 0 | 42 | 1.9 | 13.4 | 42 | 1.8
2023-09-11 05:15 | 2023-09-11 05:30 | 98 | 11.4 | 0 | 41 | 2.3 | 13.4 | 41 | 2.2
2023-09-11 05:30 | 2023-09-11 05:45 | 96.6 | 12.4 | 1 | 43 | 2.6 | 13.4 | 43 | 2.5
2023-09-11 05:45 | 2023-09-11 06:00 | 96.2 | 19.8 | 6 | 54 | 1.8 | 13.4 | 53 | 1.7
2023-09-11 06:00 | 2023-09-11 06:15 | 95.6 | 16.4 | 15 | 71 | 1.6 | 13.5 | 72 | 1.6
2023-09-11 06:15 | 2023-09-11 06:30 | 94.8 | 16.7 | 30 | 48 | 1.7 | 13.6 | 47 | 1.7
2023-09-11 06:30 | 2023-09-11 06:45 | 94.1 | 16.6 | 60 | 37 | 1 | 13.8 | 37 | 1
2023-09-11 06:45 | 2023-09-11 07:00 | 92.2 | 12.5 | 26 | 24 | 1 | 13.8 | 25 | 1
2023-09-11 07:00 | 2023-09-11 07:15 | 92.7 | 18 | 21 | 54 | 0.8 | 13.7 | 51 | 0.7
2023-09-11 07:15 | 2023-09-11 07:30 | 93 | 22.2 | 58 | 45 | 0.5 | 13.7 | 34 | 0.5
2023-09-11 07:30 | 2023-09-11 07:45 | 92.6 | 16.4 | 93 | 94 | 0.3 | 13.9 | 94 | 0.3
2023-09-11 07:45 | 2023-09-11 08:00 | 92.4 | 11.9 | 129 | 40 | 1.1 | 14 | 38 | 1.1
2023-09-11 08:00 | 2023-09-11 08:15 | 92.5 | 18.1 | 128 | 31 | 1.6 | 14.2 | 30 | 1.5
2023-09-11 08:15 | 2023-09-11 08:30 | 92.1 | 17.6 | 112 | 38 | 1.7 | 14.3 | 37 | 1.6
2023-09-11 08:30 | 2023-09-11 08:45 | 89.9 | 17.8 | 133 | 41 | 1.5 | 14.6 | 40 | 1.4
2023-09-11 08:45 | 2023-09-11 09:00 | 88.3 | 14.6 | 221 | 39 | 1.5 | 14.7 | 39 | 1.5
2023-09-11 09:00 | 2023-09-11 09:15 | 85.1 | 24.9 | 320 | 53 | 1.2 | 15 | 54 | 1.1
2023-09-11 09:15 | 2023-09-11 09:30 | 82.2 | 35.4 | 427 | 281 | 0.4 | 16 | 276 | 0.3
2023-09-11 09:30 | 2023-09-11 09:45 | 79.1 | 33.7 | 403 | 2 | 1.1 | 16.1 | 9 | 0.9
2023-09-11 09:45 | 2023-09-11 10:00 | 79.9 | 53.5 | 487 | 50 | 1.2 | 16.4 | 59 | 0.7
2023-09-11 10:00 | 2023-09-11 10:15 | 76.1 | 31.9 | 430 | 89 | 1.1 | 16.8 | 88 | 0.9
2023-09-11 10:15 | 2023-09-11 10:30 | 72.4 | 39.8 | 438 | 62 | 1.1 | 17 | 65 | 0.8
2023-09-11 10:30 | 2023-09-11 10:45 | 70.7 | 36 | 417 | 63 | 1.4 | 17.1 | 71 | 1.1
2023-09-11 10:45 | 2023-09-11 11:00 | 71.9 | 30.1 | 307 | 91 | 1.7 | 17.1 | 96 | 1.4
2023-09-11 11:00 | 2023-09-11 11:15 | 73.8 | 28.6 | 288 | 89 | 1.7 | 17.1 | 91 | 1.5
2023-09-11 11:15 | 2023-09-11 11:30 | 76.3 | 17.8 | 387 | 130 | 2.3 | 17.1 | 128 | 2.2
2023-09-11 11:30 | 2023-09-11 11:45 | 69.5 | 21.9 | 1075 | 132 | 2 | 17.9 | 130 | 1.9
2023-09-11 11:45 | 2023-09-11 12:00 | 68 | 38.3 | 492 | 113 | 1.6 | 18.3 | 113 | 1.2
2023-09-11 12:00 | 2023-09-11 12:15 | 69.8 | 24.3 | 283 | 120 | 1.6 | 18.3 | 121 | 1.5
2023-09-11 12:15 | 2023-09-11 12:30 | 69.9 | 27 | 227 | 156 | 1.7 | 18.1 | 152 | 1.5
2023-09-11 12:30 | 2023-09-11 12:45 | 79.9 | 14.5 | 135 | 20 | 3.7 | 16.3 | 19 | 3.6
2023-09-11 12:45 | 2023-09-11 13:00 | 90.5 | 14.6 | 185 | 30 | 2.9 | 15.5 | 29 | 2.8
2023-09-11 13:00 | 2023-09-11 13:15 | 86.7 | 15.6 | 234 | 42 | 2.7 | 15.7 | 41 | 2.6
2023-09-11 13:15 | 2023-09-11 13:30 | 82.5 | 20.7 | 162 | 64 | 1.5 | 15.8 | 65 | 1.4
2023-09-11 13:30 | 2023-09-11 13:45 | 80 | 24.3 | 123 | 53 | 1.3 | 16.1 | 50 | 1.2
2023-09-11 13:45 | 2023-09-11 14:00 | 79.7 | 23.1 | 131 | 23 | 1.2 | 16.4 | 21 | 1.1
2023-09-11 14:00 | 2023-09-11 14:15 | 79.9 | 32.4 | 144 | 16 | 0.6 | 16.4 | 12 | 0.5
2023-09-11 14:15 | 2023-09-11 14:30 | 84.1 | 17.8 | 181 | 117 | 1.5 | 16.3 | 121 | 1.4
2023-09-11 14:30 | 2023-09-11 14:45 | 87.7 | 14.6 | 230 | 108 | 3 | 16 | 108 | 2.9
2023-09-11 14:45 | 2023-09-11 15:00 | 89 | 11.3 | 200 | 102 | 3.8 | 16.1 | 102 | 3.7
2023-09-11 15:00 | 2023-09-11 15:15 | 91.3 | 12.3 | 219 | 98 | 5 | 15.4 | 98 | 4.9
2023-09-11 15:15 | 2023-09-11 15:30 | 91.9 | 14.2 | 209 | 114 | 4.3 | 15.3 | 113 | 4.1
2023-09-11 15:30 | 2023-09-11 15:45 | 90.6 | 13.8 | 196 | 110 | 3.9 | 15.5 | 111 | 3.8
2023-09-11 15:45 | 2023-09-11 16:00 | 88.1 | 15.8 | 227 | 114 | 3.5 | 15.7 | 114 | 3.3
2023-09-11 16:00 | 2023-09-11 16:15 | 86.4 | 15.4 | 229 | 114 | 3.4 | 15.9 | 114 | 3.2
2023-09-11 16:15 | 2023-09-11 16:30 | 84.5 | 14.6 | 245 | 114 | 3.7 | 16.1 | 114 | 3.6
2023-09-11 16:30 | 2023-09-11 16:45 | 84.2 | 16.6 | 149 | 125 | 2.7 | 16 | 124 | 2.6
2023-09-11 16:45 | 2023-09-11 17:00 | 81.9 | 12.6 | 136 | 129 | 2.6 | 16.1 | 129 | 2.6
2023-09-11 17:00 | 2023-09-11 17:15 | 81 | 12.4 | 60 | 124 | 2.5 | 16 | 125 | 2.5
2023-09-11 17:15 | 2023-09-11 17:30 | 82.7 | 13.1 | 56 | 125 | 2.1 | 16 | 125 | 2.1
2023-09-11 17:30 | 2023-09-11 17:45 | 82.8 | 16 | 40 | 129 | 1.1 | 16 | 128 | 1
2023-09-11 17:45 | 2023-09-11 18:00 | 81.8 | 11.7 | 30 | 106 | 1.1 | 15.9 | 107 | 1.1
2023-09-11 18:00 | 2023-09-11 18:15 | 81.6 | 13.8 | 8 | 104 | 1 | 15.8 | 102 | 1
2023-09-11 18:15 | 2023-09-11 18:30 | 82.1 | 10.9 | 1 | 99 | 1.2 | 15.6 | 99 | 1.2
2023-09-11 18:30 | 2023-09-11 18:45 | 84.3 | 16.3 | 0 | 80 | 1.2 | 15.4 | 85 | 1.1
2023-09-11 18:45 | 2023-09-11 19:00 | 85.7 | 9 | 0 | 98 | 0.9 | 15.2 | 98 | 0.9
2023-09-11 19:00 | 2023-09-11 19:15 | 85.3 | 10.4 | 0 | 98 | 1.1 | 15.2 | 96 | 1.1
2023-09-11 19:15 | 2023-09-11 19:30 | 85.1 | 11.7 | 0 | 69 | 0.8 | 15.1 | 71 | 0.8
2023-09-11 19:30 | 2023-09-11 19:45 | 86.2 | 19.5 | 0 | 100 | 1.3 | 15 | 99 | 1.2
2023-09-11 19:45 | 2023-09-11 20:00 | 87.2 | 11.2 | 0 | 129 | 1.3 | 14.9 | 129 | 1.3
2023-09-11 20:00 | 2023-09-11 20:15 | 89.5 | 30.7 | 0 | 167 | 0.8 | 14.7 | 156 | 0.7
2023-09-11 20:15 | 2023-09-11 20:30 | 91 | 17.5 | 0 | 182 | 0.3 | 14.6 | 183 | 0.3
2023-09-11 20:30 | 2023-09-11 20:45 | 90.6 | 26.3 | 0 | 132 | 1 | 14.5 | 124 | 0.9
2023-09-11 20:45 | 2023-09-11 21:00 | 93 | 8.5 | 0 | 97 | 1.8 | 14.1 | 96 | 1.7
2023-09-11 21:00 | 2023-09-11 21:15 | 94.6 | 9.5 | 0 | 92 | 1.7 | 13.9 | 91 | 1.7
2023-09-11 21:15 | 2023-09-11 21:30 | 94.7 | 12 | 0 | 97 | 1.4 | 13.8 | 97 | 1.4
2023-09-11 21:30 | 2023-09-11 21:45 | 95.5 | 12.4 | 0 | 79 | 1.4 | 13.6 | 81 | 1.4
2023-09-11 21:45 | 2023-09-11 22:00 | 96.3 | 11.1 | 0 | 78 | 1.4 | 13.3 | 79 | 1.4
2023-09-11 22:00 | 2023-09-11 22:15 | 96.6 | 13 | 0 | 74 | 1.5 | 13.4 | 77 | 1.5
2023-09-11 22:15 | 2023-09-11 22:30 | 96.8 | 14.3 | 0 | 73 | 1.7 | 13.2 | 75 | 1.6
2023-09-11 22:30 | 2023-09-11 22:45 | 97.1 | 8.5 | 0 | 86 | 1.6 | 13 | 86 | 1.6
2023-09-11 22:45 | 2023-09-11 23:00 | 97.3 | 13.7 | 0 | 104 | 1.1 | 12.9 | 100 | 1
2023-09-11 23:00 | 2023-09-11 23:15 | 97.4 | 24 | 0 | 63 | 1.1 | 12.9 | 63 | 1
2023-09-11 23:15 | 2023-09-11 23:30 | 97.3 | 14.2 | 0 | 65 | 0.9 | 12.6 | 67 | 0.8
2023-09-11 23:30 | 2023-09-11 23:45 | 97.8 | 17.5 | 0 | 55 | 0.8 | 12.5 | 54 | 0.7
2023-09-11 23:45 | 2023-09-12 | 97.9 | 14.7 | 0 | 48 | 1.1 | 12.5 | 48 | 1.1
2023-09-12 | 2023-09-12 00:15 | 97.9 | 15.7 | 0 | 50 | 1.3 | 12.3 | 49 | 1.2
2023-09-12 00:15 | 2023-09-12 00:30 | 98.2 | 12 | 0 | 39 | 1.4 | 12.2 | 39 | 1.3
2023-09-12 00:30 | 2023-09-12 00:45 | 98.6 | 10.7 | 0 | 35 | 1.9 | 12.2 | 35 | 1.8
2023-09-12 00:45 | 2023-09-12 01:00 | 98.7 | 9.5 | 0 | 42 | 1.8 | 12.3 | 42 | 1.8
2023-09-12 01:00 | 2023-09-12 01:15 | 98.3 | 17.4 | 0 | 52 | 0.9 | 12.4 | 44 | 0.8
2023-09-12 01:15 | 2023-09-12 01:30 | 97.8 | 15.3 | 0 | 66 | 0.6 | 12.2 | 64 | 0.6
2023-09-12 01:30 | 2023-09-12 01:45 | 97.8 | 11.2 | 0 | 36 | 1.1 | 12.3 | 36 | 1
2023-09-12 01:45 | 2023-09-12 02:00 | 97.5 | 21.7 | 0 | 54 | 1.2 | 12.2 | 50 | 1.1
2023-09-12 02:00 | 2023-09-12 02:15 | 97.6 | 16.2 | 0 | 58 | 0.8 | 11.9 | 58 | 0.7
2023-09-12 02:15 | 2023-09-12 02:30 | 97.7 | 16.3 | 0 | 63 | 1 | 11.9 | 63 | 0.9
2023-09-12 02:30 | 2023-09-12 02:45 | 97.6 | 21.4 | 0 | 80 | 0.8 | 11.8 | 80 | 0.7
2023-09-12 02:45 | 2023-09-12 03:00 | 97.5 | 11.4 | 0 | 75 | 0.9 | 11.6 | 76 | 0.8
2023-09-12 03:00 | 2023-09-12 03:15 | 98.1 | 14.9 | 0 | 96 | 0.9 | 11.5 | 92 | 0.8
2023-09-12 03:15 | 2023-09-12 03:30 | 98.3 | 16.9 | 0 | 93 | 0.7 | 11.5 | 94 | 0.6
2023-09-12 03:30 | 2023-09-12 03:45 | 98.3 | 27.9 | 0 | 140 | 0.3 | 11.4 | 143 | 0.3
2023-09-12 03:45 | 2023-09-12 04:00 | 98.5 | 18.1 | 0 | 139 | 0.4 | 11.4 | 137 | 0.4
2023-09-12 04:00 | 2023-09-12 04:15 | 99 | 17.4 | 0 | 122 | 1.2 | 11.7 | 123 | 1.1
2023-09-12 04:15 | 2023-09-12 04:30 | 99.3 | 20.1 | 0 | 134 | 1 | 11.7 | 132 | 0.9
2023-09-12 04:30 | 2023-09-12 04:45 | 99.6 | 20.6 | 0 | 106 | 1.2 | 11.6 | 104 | 1.1
2023-09-12 04:45 | 2023-09-12 05:00 | 99.8 | 23.2 | 0 | 86 | 1.1 | 11.4 | 89 | 1
2023-09-12 05:00 | 2023-09-12 05:15 | 100 | 24.9 | 0 | 144 | 0.9 | 11.5 | 144 | 0.8
2023-09-12 05:15 | 2023-09-12 05:30 | 100 | 36 | 1 | 177 | 0.7 | 11.4 | 174 | 0.5
2023-09-12 05:30 | 2023-09-12 05:45 | 100 | 16 | 3 | 231 | 0.5 | 11.3 | 231 | 0.5
2023-09-12 05:45 | 2023-09-12 06:00 | 100 | 15.1 | 11 | 227 | 0.4 | 11.3 | 227 | 0.4
2023-09-12 06:00 | 2023-09-12 06:15 | 100 | 9.7 | 22 | 120 | 0.3 | 11.3 | 122 | 0.3
2023-09-12 06:15 | 2023-09-12 06:30 | 100 | 20.1 | 30 | 81 | 0.2 | 11.4 | 80 | 0.1
2023-09-12 06:30 | 2023-09-12 06:45 | 100 | 26.3 | 51 | 139 | 0.4 | 11.5 | 129 | 0.3
2023-09-12 06:45 | 2023-09-12 07:00 | 100 | 21.9 | 69 | 100 | 1 | 11.5 | 94 | 0.9
2023-09-12 07:00 | 2023-09-12 07:15 | 100 | 30.8 | 91 | 60 | 0.9 | 11.4 | 62 | 0.7
2023-09-12 07:15 | 2023-09-12 07:30 | 100 | 34.4 | 82 | 65 | 0.6 | 11.5 | 65 | 0.4
2023-09-12 07:30 | 2023-09-12 07:45 | 100 | 20.7 | 105 | 105 | 0.9 | 11.7 | 105 | 0.8
2023-09-12 07:45 | 2023-09-12 08:00 | 100 | 20 | 163 | 117 | 1.3 | 11.8 | 116 | 1.2
2023-09-12 08:00 | 2023-09-12 08:15 | 100 | 17.1 | 145 | 128 | 1 | 11.8 | 126 | 1
2023-09-12 08:15 | 2023-09-12 08:30 | 100 | 21.7 | 175 | 120 | 1.1 | 12 | 118 | 1
2023-09-12 08:30 | 2023-09-12 08:45 | 100 | 21.2 | 185 | 111 | 1.1 | 12.2 | 116 | 1
2023-09-12 08:45 | 2023-09-12 09:00 | 99.9 | 22.3 | 221 | 108 | 1.4 | 12.4 | 108 | 1.3
2023-09-12 09:00 | 2023-09-12 09:15 | 99.4 | 21.8 | 243 | 108 | 1.2 | 12.8 | 101 | 1.1
2023-09-12 09:15 | 2023-09-12 09:30 | 97.4 | 21.2 | 236 | 102 | 2 | 12.9 | 102 | 1.9
2023-09-12 09:30 | 2023-09-12 09:45 | 94.5 | 27 | 284 | 74 | 1.7 | 13.2 | 79 | 1.5
2023-09-12 09:45 | 2023-09-12 10:00 | 92.6 | 14.8 | 264 | 86 | 1.6 | 13.5 | 86 | 1.5
2023-09-12 10:00 | 2023-09-12 10:15 | 91.9 | 23.8 | 316 | 87 | 2.1 | 13.8 | 95 | 1.9
2023-09-12 10:15 | 2023-09-12 10:30 | 89.2 | 17.1 | 599 | 101 | 2.9 | 14.3 | 100 | 2.8
2023-09-12 10:30 | 2023-09-12 10:45 | 86.1 | 18.3 | 529 | 97 | 2.9 | 14.8 | 97 | 2.7
2023-09-12 10:45 | 2023-09-12 11:00 | 85.1 | 20.9 | 486 | 109 | 2.5 | 15 | 109 | 2.3
2023-09-12 11:00 | 2023-09-12 11:15 | 82.7 | 19.2 | 515 | 99 | 2.3 | 15.7 | 100 | 2.2
2023-09-12 11:15 | 2023-09-12 11:30 | 79.6 | 19.3 | 786 | 113 | 2.2 | 16.5 | 113 | 2
2023-09-12 11:30 | 2023-09-12 11:45 | 76 | 24.5 | 759 | 119 | 2.7 | 17.4 | 116 | 2.4
2023-09-12 11:45 | 2023-09-12 12:00 | 75.1 | 24.1 | 737 | 122 | 2.7 | 17.4 | 120 | 2.5
2023-09-12 12:00 | 2023-09-12 12:15 | 71.5 | 22.9 | 719 | 127 | 2.7 | 18.1 | 126 | 2.5
2023-09-12 12:15 | 2023-09-12 12:30 | 67.8 | 22.2 | 819 | 123 | 2.5 | 18.7 | 123 | 2.3
2023-09-12 12:30 | 2023-09-12 12:45 | 67.6 | 18.1 | 694 | 122 | 3.2 | 18.6 | 124 | 3
2023-09-12 12:45 | 2023-09-12 13:00 | 65.2 | 19.2 | 766 | 127 | 3.2 | 18.9 | 127 | 3
2023-09-12 13:00 | 2023-09-12 13:15 | 66.1 | 17 | 509 | 116 | 4 | 19.2 | 116 | 3.8
2023-09-12 13:15 | 2023-09-12 13:30 | 65.4 | 16.4 | 683 | 119 | 4.3 | 19.6 | 119 | 4.1
2023-09-12 13:30 | 2023-09-12 13:45 | 62.6 | 18.1 | 735 | 127 | 3.7 | 20.1 | 127 | 3.5
2023-09-12 13:45 | 2023-09-12 14:00 | 61.1 | 16.8 | 731 | 116 | 3.8 | 20.4 | 117 | 3.7
2023-09-12 14:00 | 2023-09-12 14:15 | 58.2 | 18.2 | 784 | 119 | 3.4 | 20.7 | 119 | 3.3
2023-09-12 14:15 | 2023-09-12 14:30 | 58 | 21.1 | 616 | 114 | 3.9 | 20.7 | 113 | 3.7
2023-09-12 14:30 | 2023-09-12 14:45 | 57.4 | 16.6 | 604 | 108 | 3.8 | 20.7 | 108 | 3.7
2023-09-12 14:45 | 2023-09-12 15:00 | 57.4 | 20.3 | 554 | 96 | 3.4 | 20.8 | 97 | 3.2
2023-09-12 15:00 | 2023-09-12 15:15 | 56.9 | 22.1 | 514 | 103 | 3.2 | 20.8 | 105 | 3
2023-09-12 15:15 | 2023-09-12 15:30 | 57.7 | 14.3 | 317 | 100 | 3.6 | 20.7 | 99 | 3.5
2023-09-12 15:30 | 2023-09-12 15:45 | 58.1 | 16.8 | 186 | 98 | 2.8 | 20.4 | 99 | 2.6
2023-09-12 15:45 | 2023-09-12 16:00 | 58.4 | 18.3 | 88 | 105 | 2.7 | 20.2 | 105 | 2.5
2023-09-12 16:00 | 2023-09-12 16:15 | 59.2 | 19.7 | 75 | 82 | 2 | 20.1 | 84 | 1.9
2023-09-12 16:15 | 2023-09-12 16:30 | 59.2 | 17 | 71 | 92 | 2.3 | 20.1 | 92 | 2.2
2023-09-12 16:30 | 2023-09-12 16:45 | 59.9 | 10.1 | 52 | 89 | 3 | 20 | 89 | 2.9
2023-09-12 16:45 | 2023-09-12 17:00 | 60.8 | 11.8 | 37 | 102 | 2.5 | 20 | 101 | 2.5
2023-09-12 17:00 | 2023-09-12 17:15 | 61.7 | 12.7 | 30 | 85 | 1.9 | 19.8 | 86 | 1.9
2023-09-12 17:15 | 2023-09-12 17:30 | 63.8 | 18.3 | 26 | 68 | 1.2 | 19.6 | 71 | 1.2
2023-09-12 17:30 | 2023-09-12 17:45 | 65.8 | 20.2 | 19 | 71 | 1.5 | 19.5 | 73 | 1.4
2023-09-12 17:45 | 2023-09-12 18:00 | 67.1 | 19.2 | 10 | 56 | 1.1 | 19.3 | 55 | 1.1
2023-09-12 18:00 | 2023-09-12 18:15 | 67.7 | 12.4 | 3 | 42 | 1.5 | 19.2 | 43 | 1.5
2023-09-12 18:15 | 2023-09-12 18:30 | 69.5 | 11.8 | 1 | 41 | 1.4 | 19 | 41 | 1.3
2023-09-12 18:30 | 2023-09-12 18:45 | 69.8 | 9.5 | 0 | 25 | 1.9 | 18.9 | 25 | 1.8
2023-09-12 18:45 | 2023-09-12 19:00 | 68.9 | 11.2 | 0 | 36 | 2 | 18.9 | 36 | 1.9
2023-09-12 19:00 | 2023-09-12 19:15 | 69.5 | 14.8 | 0 | 45 | 2.1 | 18.8 | 44 | 2
2023-09-12 19:15 | 2023-09-12 19:30 | 70.2 | 20.6 | 0 | 59 | 1.5 | 18.4 | 60 | 1.4
2023-09-12 19:30 | 2023-09-12 19:45 | 71.9 | 20.7 | 0 | 63 | 1.6 | 18 | 65 | 1.5
2023-09-12 19:45 | 2023-09-12 20:00 | 73 | 19.2 | 0 | 52 | 1.5 | 17.8 | 52 | 1.4
2023-09-12 20:00 | 2023-09-12 20:15 | 74.4 | 15.6 | 0 | 43 | 1.7 | 17.5 | 42 | 1.6
2023-09-12 20:15 | 2023-09-12 20:30 | 75 | 12.7 | 0 | 39 | 1.9 | 17.3 | 39 | 1.8
2023-09-12 20:30 | 2023-09-12 20:45 | 75.6 | 11.2 | 0 | 23 | 2.3 | 17.1 | 24 | 2.3
2023-09-12 20:45 | 2023-09-12 21:00 | 76.8 | 10 | 0 | 15 | 3 | 16.8 | 15 | 3
2023-09-12 21:00 | 2023-09-12 21:15 | 76.3 | 10.1 | 0 | 10 | 3 | 16.7 | 10 | 3
2023-09-12 21:15 | 2023-09-12 21:30 | 77.4 | 11.3 | 0 | 12 | 3.2 | 16.6 | 13 | 3.1
2023-09-12 21:30 | 2023-09-12 21:45 | 77.3 | 10.6 | 0 | 26 | 3.5 | 16.5 | 26 | 3.4
2023-09-12 21:45 | 2023-09-12 22:00 | 77 | 11.6 | 0 | 32 | 3.2 | 16.5 | 32 | 3.1
2023-09-12 22:00 | 2023-09-12 22:15 | 77.9 | 10.5 | 0 | 28 | 2.8 | 16.2 | 28 | 2.8
2023-09-12 22:15 | 2023-09-12 22:30 | 79.9 | 11.1 | 0 | 38 | 2.5 | 15.9 | 38 | 2.5
2023-09-12 22:30 | 2023-09-12 22:45 | 82.2 | 11.2 | 0 | 26 | 2.1 | 15.5 | 26 | 2.1
2023-09-12 22:45 | 2023-09-12 23:00 | 83.4 | 14.5 | 0 | 41 | 1.8 | 15.1 | 40 | 1.7
2023-09-12 23:00 | 2023-09-12 23:15 | 85.3 | 14.3 | 0 | 34 | 1.8 | 14.8 | 34 | 1.7
2023-09-12 23:15 | 2023-09-12 23:30 | 86 | 12.4 | 0 | 29 | 1.4 | 14.7 | 29 | 1.4
2023-09-12 23:30 | 2023-09-12 23:45 | 87 | 15.2 | 0 | 24 | 1.6 | 14.4 | 23 | 1.5
2023-09-12 23:45 | 2023-09-13 | 88.1 | 17.3 | 0 | 23 | 1.1 | 14.2 | 21 | 1.1
2023-09-13 | 2023-09-13 00:15 | 87.7 | 11.4 | 0 | 15 | 1.4 | 14.2 | 15 | 1.3
2023-09-13 00:15 | 2023-09-13 00:30 | 89.9 | 8.1 | 0 | 354 | 1.7 | 13.7 | 354 | 1.6
2023-09-13 00:30 | 2023-09-13 00:45 | 91.1 | 13.7 | 0 | 9 | 1.8 | 13.7 | 8 | 1.7
2023-09-13 00:45 | 2023-09-13 01:00 | 89.4 | 13.6 | 0 | 25 | 1.9 | 13.9 | 24 | 1.9
2023-09-13 01:00 | 2023-09-13 01:15 | 90.2 | 15.5 | 0 | 36 | 1.2 | 13.8 | 35 | 1.2
2023-09-13 01:15 | 2023-09-13 01:30 | 90.6 | 13.9 | 0 | 26 | 1.5 | 13.6 | 24 | 1.5
2023-09-13 01:30 | 2023-09-13 01:45 | 91.1 | 22.3 | 0 | 50 | 1 | 13.5 | 47 | 0.9
2023-09-13 01:45 | 2023-09-13 02:00 | 92.2 | 13.6 | 0 | 80 | 0.8 | 13.2 | 82 | 0.8
2023-09-13 02:00 | 2023-09-13 02:15 | 92.8 | 13.9 | 0 | 67 | 0.3 | 13.1 | 67 | 0.3
2023-09-13 02:15 | 2023-09-13 02:30 | 93.1 | 22.3 | 0 | 64 | 0.6 | 13 | 62 | 0.6
2023-09-13 02:30 | 2023-09-13 02:45 | 92.9 | 13.6 | 0 | 31 | 1.3 | 13 | 32 | 1.2
2023-09-13 02:45 | 2023-09-13 03:00 | 93.1 | 28.1 | 0 | 48 | 0.8 | 12.9 | 43 | 0.7
2023-09-13 03:00 | 2023-09-13 03:15 | 93.7 | 15 | 0 | 112 | 0.8 | 12.7 | 109 | 0.7
2023-09-13 03:15 | 2023-09-13 03:30 | 93.9 | 33.6 | 0 | 171 | 0.3 | 12.6 | 147 | 0.2
2023-09-13 03:30 | 2023-09-13 03:45 | 94.3 | 2.8 | 0 | 339 | 0.3 | 12.5 | 338 | 0.3
2023-09-13 03:45 | 2023-09-13 04:00 | 94.7 | 21.4 | 0 | 342 | 0.4 | 12.4 | 338 | 0.4
2023-09-13 04:00 | 2023-09-13 04:15 | 94.3 | 0.5 | 0 | 353 | 0 | 12.2 | 353 | 0
2023-09-13 04:15 | 2023-09-13 04:30 | 95.1 | 0.4 | 0 | 170 | 0 | 12.2 | 171 | 0
2023-09-13 04:30 | 2023-09-13 04:45 | 95 | 35.8 | 0 | 103 | 0.3 | 12.2 | 93 | 0.2
2023-09-13 04:45 | 2023-09-13 05:00 | 95.4 | 23.9 | 0 | 25 | 0.5 | 12.3 | 28 | 0.5
2023-09-13 05:00 | 2023-09-13 05:15 | 94.7 | 18.7 | 0 | 72 | 1 | 12.4 | 74 | 1
2023-09-13 05:15 | 2023-09-13 05:30 | 94.8 | 23 | 0 | 61 | 1.1 | 12.4 | 61 | 1.1
2023-09-13 05:30 | 2023-09-13 05:45 | 95.3 | 19.9 | 3 | 70 | 1.3 | 12.3 | 74 | 1.2
2023-09-13 05:45 | 2023-09-13 06:00 | 95.5 | 25.5 | 17 | 63 | 1 | 12.3 | 60 | 0.9
2023-09-13 06:00 | 2023-09-13 06:15 | 95.5 | 19.8 | 41 | 81 | 1.3 | 12.4 | 83 | 1.2
2023-09-13 06:15 | 2023-09-13 06:30 | 95.3 | 15 | 51 | 108 | 1.3 | 12.7 | 107 | 1.3
2023-09-13 06:30 | 2023-09-13 06:45 | 94.2 | 14.8 | 52 | 101 | 1.2 | 12.9 | 101 | 1.1
2023-09-13 06:45 | 2023-09-13 07:00 | 93.9 | 17.4 | 57 | 95 | 1.2 | 13 | 95 | 1.2
2023-09-13 07:00 | 2023-09-13 07:15 | 93.1 | 22.9 | 75 | 103 | 1 | 13.1 | 103 | 0.9
2023-09-13 07:15 | 2023-09-13 07:30 | 91.7 | 24.7 | 92 | 154 | 0.8 | 13.3 | 150 | 0.7
2023-09-13 07:30 | 2023-09-13 07:45 | 89.4 | 45.9 | 153 | 250 | 0.4 | 13.8 | 238 | 0.2
2023-09-13 07:45 | 2023-09-13 08:00 | 87.1 | 38.7 | 223 | 345 | 0.5 | 14.3 | 335 | 0.4
2023-09-13 08:00 | 2023-09-13 08:15 | 88.2 | 47.5 | 244 | 22 | 1.2 | 14.1 | 21 | 0.7
2023-09-13 08:15 | 2023-09-13 08:30 | 86 | 45.6 | 332 | 43 | 1 | 14.5 | 46 | 0.7
2023-09-13 08:30 | 2023-09-13 08:45 | 82.9 | 19.9 | 508 | 110 | 1.8 | 15.4 | 108 | 1.7
2023-09-13 08:45 | 2023-09-13 09:00 | 83.8 | 25.2 | 295 | 109 | 1.8 | 15.2 | 107 | 1.6
2023-09-13 09:00 | 2023-09-13 09:15 | 79.9 | 19.3 | 626 | 125 | 2.1 | 15.8 | 124 | 2
2023-09-13 09:15 | 2023-09-13 09:30 | 77 | 34.5 | 643 | 106 | 1.9 | 16.5 | 108 | 1.6
2023-09-13 09:30 | 2023-09-13 09:45 | 76.5 | 17.7 | 668 | 99 | 2.6 | 16.8 | 99 | 2.4
2023-09-13 09:45 | 2023-09-13 10:00 | 75.1 | 22.3 | 756 | 103 | 2.4 | 17 | 105 | 2.3
2023-09-13 10:00 | 2023-09-13 10:15 | 73 | 26.4 | 775 | 122 | 2.5 | 17.5 | 120 | 2.2
2023-09-13 10:15 | 2023-09-13 10:30 | 71.4 | 28 | 801 | 95 | 2.3 | 18.1 | 95 | 2
2023-09-13 10:30 | 2023-09-13 10:45 | 69.2 | 21.9 | 720 | 118 | 2.4 | 18.6 | 118 | 2.2
2023-09-13 10:45 | 2023-09-13 11:00 | 68.7 | 20.1 | 695 | 129 | 2.3 | 18.6 | 128 | 2.1
2023-09-13 11:00 | 2023-09-13 11:15 | 68.3 | 20.5 | 613 | 138 | 2.4 | 18.7 | 136 | 2.3
2023-09-13 11:15 | 2023-09-13 11:30 | 66.4 | 18.5 | 873 | 132 | 2.3 | 19.2 | 130 | 2.2
2023-09-13 11:30 | 2023-09-13 11:45 | 61.8 | 26.7 | 809 | 126 | 2.2 | 19.9 | 124 | 1.9
2023-09-13 11:45 | 2023-09-13 12:00 | 59.7 | 25.6 | 825 | 133 | 2.2 | 20.4 | 132 | 2
2023-09-13 12:00 | 2023-09-13 12:15 | 57.3 | 22.9 | 870 | 104 | 2.6 | 21.1 | 104 | 2.4
2023-09-13 12:15 | 2023-09-13 12:30 | 57.2 | 26.7 | 845 | 135 | 2.4 | 21.5 | 131 | 2.1
2023-09-13 12:30 | 2023-09-13 12:45 | 53.3 | 24.8 | 821 | 129 | 1.7 | 22.2 | 129 | 1.6
2023-09-13 12:45 | 2023-09-13 13:00 | 50.7 | 24.3 | 845 | 139 | 2 | 22.7 | 135 | 1.9
2023-09-13 13:00 | 2023-09-13 13:15 | 46.9 | 34.3 | 770 | 141 | 1.8 | 22.9 | 127 | 1.5
2023-09-13 13:15 | 2023-09-13 13:30 | 47.1 | 41.7 | 746 | 165 | 1.6 | 23.4 | 158 | 1.2
2023-09-13 13:30 | 2023-09-13 13:45 | 47.1 | 23.3 | 405 | 138 | 1.8 | 23 | 137 | 1.7
2023-09-13 13:45 | 2023-09-13 14:00 | 49.8 | 28.5 | 311 | 171 | 1.8 | 22.7 | 168 | 1.6
2023-09-13 14:00 | 2023-09-13 14:15 | 48.7 | 27.6 | 289 | 165 | 1.5 | 22.5 | 162 | 1.3
2023-09-13 14:15 | 2023-09-13 14:30 | 47.3 | 28.3 | 281 | 188 | 1.4 | 22.3 | 187 | 1.2
2023-09-13 14:30 | 2023-09-13 14:45 | 45.8 | 30.7 | 246 | 183 | 1.1 | 22.4 | 182 | 1
2023-09-13 14:45 | 2023-09-13 15:00 | 46.5 | 45 | 200 | 174 | 0.9 | 22.3 | 177 | 0.6
2023-09-13 15:00 | 2023-09-13 15:15 | 45 | 43.5 | 189 | 197 | 0.4 | 22.6 | 195 | 0.3
2023-09-13 15:15 | 2023-09-13 15:30 | 44.5 | 20.9 | 190 | 149 | 0.8 | 22.8 | 152 | 0.7
2023-09-13 15:30 | 2023-09-13 15:45 | 44.8 | 27.8 | 172 | 182 | 1.3 | 22.5 | 182 | 1.1
2023-09-13 15:45 | 2023-09-13 16:00 | 44 | 16.9 | 167 | 192 | 0.8 | 22.3 | 194 | 0.8
2023-09-13 16:00 | 2023-09-13 16:15 | 45.5 | 25.9 | 167 | 153 | 1.1 | 22.5 | 151 | 1
2023-09-13 16:15 | 2023-09-13 16:30 | 46.8 | 27.3 | 143 | 156 | 1.1 | 22.5 | 155 | 1
2023-09-13 16:30 | 2023-09-13 16:45 | 48.6 | 18.9 | 116 | 141 | 0.9 | 22.5 | 141 | 0.8
2023-09-13 16:45 | 2023-09-13 17:00 | 49.1 | 16.5 | 97 | 139 | 0.8 | 22.3 | 134 | 0.8
2023-09-13 17:00 | 2023-09-13 17:15 | 49.5 | 39.7 | 90 | 142 | 0.5 | 22.3 | 146 | 0.4
2023-09-13 17:15 | 2023-09-13 17:30 | 48.4 | 14.1 | 65 | 200 | 0.3 | 22.2 | 201 | 0.3
2023-09-13 17:30 | 2023-09-13 17:45 | 48.4 | 46.7 | 62 | 310 | 0.2 | 22.3 | 322 | 0.1
2023-09-13 17:45 | 2023-09-13 18:00 | 50 | 8.6 | 20 | 2 | 1.4 | 21.6 | 3 | 1.4
2023-09-13 18:00 | 2023-09-13 18:15 | 53.1 | 47.2 | 5 | 92 | 0.6 | 21.1 | 81 | 0.4
2023-09-13 18:15 | 2023-09-13 18:30 | 51 | 14.3 | 1 | 313 | 1.2 | 20.8 | 314 | 1.2
2023-09-13 18:30 | 2023-09-13 18:45 | 51.8 | 6.4 | 0 | 336 | 1.1 | 20.1 | 337 | 1.1
2023-09-13 18:45 | 2023-09-13 19:00 | 58.4 | 39.7 | 0 | 146 | 1 | 19.7 | 144 | 0.7
2023-09-13 19:00 | 2023-09-13 19:15 | 62.3 | 18.5 | 0 | 118 | 0.6 | 19.6 | 126 | 0.6
2023-09-13 19:15 | 2023-09-13 19:30 | 65 | 48.2 | 0 | 171 | 0.3 | 19 | 165 | 0.1
2023-09-13 19:30 | 2023-09-13 19:45 | 67.2 | 6 | 0 | 317 | 0.9 | 18.3 | 318 | 0.9
2023-09-13 19:45 | 2023-09-13 20:00 | 70.7 | 11.2 | 0 | 315 | 0.9 | 17.3 | 315 | 0.9
2023-09-13 20:00 | 2023-09-13 20:15 | 68.5 | 17.7 | 0 | 325 | 0.9 | 17.6 | 325 | 0.9
2023-09-13 20:15 | 2023-09-13 20:30 | 71.9 | 14.5 | 0 | 327 | 1.4 | 16.9 | 330 | 1.4
2023-09-13 20:30 | 2023-09-13 20:45 | 75.4 | 53.1 | 0 | 2 | 1.5 | 16.4 | 357 | 0.9
2023-09-13 20:45 | 2023-09-13 21:00 | 83.1 | 16.8 | 0 | 159 | 1.1 | 16 | 154 | 1.1
2023-09-13 21:00 | 2023-09-13 21:15 | 77.6 | 19.5 | 0 | 213 | 0.3 | 15.9 | 212 | 0.3
2023-09-13 21:15 | 2023-09-13 21:30 | 79.8 | 31.4 | 0 | 281 | 0.6 | 15.5 | 277 | 0.6
2023-09-13 21:30 | 2023-09-13 21:45 | 82 | 36.3 | 0 | 270 | 0.8 | 15.1 | 268 | 0.6
2023-09-13 21:45 | 2023-09-13 22:00 | 77.6 | 15.2 | 0 | 175 | 0.2 | 15.4 | 177 | 0.2
2023-09-13 22:00 | 2023-09-13 22:15 | 79.6 | 12.7 | 0 | 150 | 0.2 | 15 | 147 | 0.2
2023-09-13 22:15 | 2023-09-13 22:30 | 80.6 | 15.4 | 0 | 236 | 0.3 | 14.7 | 242 | 0.2
2023-09-13 22:30 | 2023-09-13 22:45 | 82.5 | 33.6 | 0 | 310 | 0.5 | 14.2 | 313 | 0.4
2023-09-13 22:45 | 2023-09-13 23:00 | 83.6 | 5.6 | 0 | 318 | 0.9 | 14.1 | 317 | 0.9
2023-09-13 23:00 | 2023-09-13 23:15 | 88 | 6.1 | 0 | 326 | 1.7 | 13.2 | 326 | 1.7
2023-09-13 23:15 | 2023-09-13 23:30 | 88.4 | 10 | 0 | 318 | 1.4 | 13.1 | 317 | 1.3
2023-09-13 23:30 | 2023-09-13 23:45 | 84.8 | 17.5 | 0 | 309 | 1.2 | 13.5 | 312 | 1.1
2023-09-13 23:45 | 2023-09-14 | 81 | 24.3 | 0 | 269 | 0.9 | 13.7 | 273 | 0.8
2023-09-14 | 2023-09-14 00:15 | 74.2 | 17.5 | 0 | 299 | 1 | 14 | 300 | 1
2023-09-14 00:15 | 2023-09-14 00:30 | 72.6 | 22.8 | 0 | 315 | 1.2 | 13.6 | 322 | 1.1
2023-09-14 00:30 | 2023-09-14 00:45 | 71.3 | 29.8 | 0 | 301 | 0.7 | 13.7 | 307 | 0.6
2023-09-14 00:45 | 2023-09-14 01:00 | 75.7 | 24.4 | 0 | 310 | 1.2 | 13.1 | 310 | 1.1
2023-09-14 01:00 | 2023-09-14 01:15 | 78 | 25.4 | 0 | 298 | 1 | 13 | 299 | 0.9
2023-09-14 01:15 | 2023-09-14 01:30 | 76.5 | 27.4 | 0 | 282 | 0.7 | 13 | 285 | 0.6
2023-09-14 01:30 | 2023-09-14 01:45 | 78.2 | 41.3 | 0 | 2 | 0.7 | 12.7 | 11 | 0.5
2023-09-14 01:45 | 2023-09-14 02:00 | 80.2 | 38.6 | 0 | 63 | 0.7 | 12.4 | 68 | 0.5
2023-09-14 02:00 | 2023-09-14 02:15 | 84.8 | 29.9 | 0 | 100 | 0.6 | 12.1 | 92 | 0.5
2023-09-14 02:15 | 2023-09-14 02:30 | 88.1 | 11 | 0 | 84 | 1.1 | 11.9 | 82 | 1
2023-09-14 02:30 | 2023-09-14 02:45 | 91.2 | 12.1 | 0 | 74 | 1.3 | 11.8 | 75 | 1.3
2023-09-14 02:45 | 2023-09-14 03:00 | 94.8 | 14.8 | 0 | 84 | 1.3 | 11.2 | 85 | 1.3
2023-09-14 03:00 | 2023-09-14 03:15 | 98.3 | 19.4 | 0 | 71 | 1.2 | 10.7 | 75 | 1.1
2023-09-14 03:15 | 2023-09-14 03:30 | 99.2 | 11.6 | 0 | 82 | 1.3 | 10.4 | 83 | 1.3
2023-09-14 03:30 | 2023-09-14 03:45 | 99.7 | 17.5 | 0 | 51 | 1.2 | 10.5 | 51 | 1.2
2023-09-14 03:45 | 2023-09-14 04:00 | 100 | 13.1 | 0 | 16 | 1.7 | 11.3 | 16 | 1.6
2023-09-14 04:00 | 2023-09-14 04:15 | 100 | 19.6 | 0 | 40 | 1.3 | 11.9 | 40 | 1.2
2023-09-14 04:15 | 2023-09-14 04:30 | 100 | 25.3 | 0 | 59 | 0.7 | 12.2 | 51 | 0.6
2023-09-14 04:30 | 2023-09-14 04:45 | 100 | 29 | 0 | 35 | 0.5 | 12.4 | 23 | 0.4
2023-09-14 04:45 | 2023-09-14 05:00 | 100 | 28.1 | 0 | 143 | 0.6 | 12.5 | 137 | 0.5
2023-09-14 05:00 | 2023-09-14 05:15 | 100 | 19 | 0 | 106 | 1.3 | 12.5 | 107 | 1.2
2023-09-14 05:15 | 2023-09-14 05:30 | 100 | 17 | 0 | 121 | 1.3 | 12.7 | 117 | 1.2
2023-09-14 05:30 | 2023-09-14 05:45 | 99.9 | 37.5 | 1 | 92 | 0.8 | 12.6 | 90 | 0.6
2023-09-14 05:45 | 2023-09-14 06:00 | 99.4 | 36 | 4 | 168 | 0.5 | 12.6 | 151 | 0.4
2023-09-14 06:00 | 2023-09-14 06:15 | 98.9 | 14.2 | 9 | 348 | 1.2 | 12.7 | 346 | 1.1
2023-09-14 06:15 | 2023-09-14 06:30 | 97.3 | 18.1 | 18 | 345 | 0.7 | 12.6 | 345 | 0.6
2023-09-14 06:30 | 2023-09-14 06:45 | 96.1 | 34.4 | 24 | 260 | 0.2 | 12.8 | 266 | 0.1
2023-09-14 06:45 | 2023-09-14 07:00 | 95.2 | 27 | 31 | 349 | 0.8 | 12.9 | 341 | 0.7
2023-09-14 07:00 | 2023-09-14 07:15 | 91.6 | 16.1 | 50 | 329 | 1.3 | 13.1 | 331 | 1.2
2023-09-14 07:15 | 2023-09-14 07:30 | 89.8 | 22.8 | 72 | 312 | 1.3 | 13.3 | 317 | 1.2
2023-09-14 07:30 | 2023-09-14 07:45 | 88.1 | 34.4 | 119 | 4 | 1.4 | 13.5 | 5 | 1.2
2023-09-14 07:45 | 2023-09-14 08:00 | 86.7 | 39.3 | 137 | 355 | 1.4 | 13.9 | 353 | 1.1
2023-09-14 08:00 | 2023-09-14 08:15 | 85.4 | 22.1 | 145 | 319 | 1.6 | 14 | 324 | 1.5
2023-09-14 08:15 | 2023-09-14 08:30 | 86.9 | 14.7 | 209 | 347 | 2.9 | 13.8 | 348 | 2.8
2023-09-14 08:30 | 2023-09-14 08:45 | 86.1 | 19.4 | 315 | 359 | 2.8 | 13.9 | 358 | 2.6
2023-09-14 08:45 | 2023-09-14 09:00 | 84.3 | 20.1 | 376 | 336 | 2.1 | 14.2 | 336 | 2
2023-09-14 09:00 | 2023-09-14 09:15 | 80.5 | 32.9 | 426 | 309 | 1.5 | 14.9 | 312 | 1.3
2023-09-14 09:15 | 2023-09-14 09:30 | 77.7 | 29.5 | 606 | 304 | 1.4 | 15.6 | 310 | 1.2
2023-09-14 09:30 | 2023-09-14 09:45 | 74.1 | 36.1 | 668 | 280 | 1.2 | 16.2 | 281 | 1
2023-09-14 09:45 | 2023-09-14 10:00 | 70.3 | 30.2 | 718 | 277 | 1.3 | 17 | 278 | 1.2
2023-09-14 10:00 | 2023-09-14 10:15 | 66.1 | 36.9 | 750 | 277 | 0.9 | 18 | 275 | 0.7
2023-09-14 10:15 | 2023-09-14 10:30 | 64 | 40.5 | 773 | 315 | 1.2 | 18.7 | 310 | 0.9
2023-09-14 10:30 | 2023-09-14 10:45 | 62.4 | 61.6 | 796 | 242 | 1.1 | 19.3 | 237 | 0.5
2023-09-14 10:45 | 2023-09-14 11:00 | 59.7 | 77 | 814 | 40 | 0.9 | 19.9 | 222 | 0.1
2023-09-14 11:00 | 2023-09-14 11:15 | 59.7 | 65.5 | 828 | 30 | 1.5 | 20.1 | 20 | 0.5
2023-09-14 11:15 | 2023-09-14 11:30 | 53.9 | 47.2 | 840 | 127 | 1.1 | 21.9 | 128 | 0.7
2023-09-14 11:30 | 2023-09-14 11:45 | 53.9 | 45.3 | 843 | 100 | 1.7 | 21.7 | 112 | 1.1
2023-09-14 11:45 | 2023-09-14 12:00 | 52.3 | 36.2 | 846 | 130 | 2 | 22.2 | 129 | 1.6
2023-09-14 12:00 | 2023-09-14 12:15 | 50.3 | 40 | 845 | 156 | 1.5 | 22.9 | 148 | 1.2
2023-09-14 12:15 | 2023-09-14 12:30 | 47.9 | 29.9 | 838 | 118 | 2.1 | 23.3 | 119 | 1.8
2023-09-14 12:30 | 2023-09-14 12:45 | 44.4 | 48.8 | 830 | 135 | 1.6 | 24 | 126 | 1
2023-09-14 12:45 | 2023-09-14 13:00 | 41 | 31.4 | 817 | 126 | 1.8 | 24.4 | 121 | 1.5
2023-09-14 13:00 | 2023-09-14 13:15 | 40.3 | 64.4 | 808 | 123 | 1.5 | 24.3 | 121 | 0.6
2023-09-14 13:15 | 2023-09-14 13:30 | 39.2 | 33.9 | 791 | 165 | 2.2 | 24.7 | 160 | 1.8
2023-09-14 13:30 | 2023-09-14 13:45 | 38.6 | 32.4 | 772 | 152 | 2.1 | 25 | 149 | 1.8
2023-09-14 13:45 | 2023-09-14 14:00 | 38.4 | 42.8 | 751 | 157 | 1.6 | 25.2 | 157 | 1.2
2023-09-14 14:00 | 2023-09-14 14:15 | 37.6 | 24.8 | 738 | 150 | 2.2 | 25.2 | 148 | 2
2023-09-14 14:15 | 2023-09-14 14:30 | 38.8 | 24 | 663 | 112 | 3.2 | 25 | 114 | 2.9
2023-09-14 14:30 | 2023-09-14 14:45 | 39.1 | 21.8 | 652 | 142 | 3 | 25.2 | 140 | 2.8
2023-09-14 14:45 | 2023-09-14 15:00 | 37.5 | 22.1 | 605 | 133 | 3 | 25.1 | 132 | 2.8
2023-09-14 15:00 | 2023-09-14 15:15 | 36.6 | 22.9 | 344 | 154 | 2.6 | 24.9 | 150 | 2.4
2023-09-14 15:15 | 2023-09-14 15:30 | 35 | 25.3 | 296 | 135 | 2.4 | 24.5 | 131 | 2.2
2023-09-14 15:30 | 2023-09-14 15:45 | 31.9 | 22 | 465 | 126 | 2.2 | 25.4 | 126 | 2
2023-09-14 15:45 | 2023-09-14 16:00 | 34.6 | 23.8 | 170 | 9 | 3.7 | 23.5 | 360 | 3.4
2023-09-14 16:00 | 2023-09-14 16:15 | 41.5 | 13.9 | 222 | 349 | 7 | 21.8 | 349 | 6.8
2023-09-14 16:15 | 2023-09-14 16:30 | 40.9 | 14.3 | 433 | 350 | 6.9 | 22.8 | 350 | 6.7
2023-09-14 16:30 | 2023-09-14 16:45 | 37.3 | 15.5 | 371 | 4 | 6 | 23.6 | 5 | 5.8
2023-09-14 16:45 | 2023-09-14 17:00 | 40.6 | 10 | 273 | 19 | 7.2 | 22.5 | 19 | 7
2023-09-14 17:00 | 2023-09-14 17:15 | 38.5 | 11.3 | 180 | 31 | 4.4 | 23 | 31 | 4.3
2023-09-14 17:15 | 2023-09-14 17:30 | 38.2 | 11.8 | 92 | 33 | 3.4 | 23 | 33 | 3.4
2023-09-14 17:30 | 2023-09-14 17:45 | 38.4 | 13.1 | 43 | 28 | 2.9 | 22.5 | 28 | 2.9
2023-09-14 17:45 | 2023-09-14 18:00 | 39.6 | 19 | 12 | 46 | 1.8 | 22.1 | 41 | 1.7
2023-09-14 18:00 | 2023-09-14 18:15 | 43.2 | 17 | 3 | 82 | 1.4 | 21.5 | 85 | 1.3
2023-09-14 18:15 | 2023-09-14 18:30 | 43.2 | 15.2 | 1 | 88 | 1.7 | 21.5 | 90 | 1.7
2023-09-14 18:30 | 2023-09-14 18:45 | 44.8 | 10.6 | 0 | 82 | 1.6 | 21 | 83 | 1.6
2023-09-14 18:45 | 2023-09-14 19:00 | 48.1 | 19.2 | 0 | 14 | 2.5 | 20.4 | 9 | 2.4
2023-09-14 19:00 | 2023-09-14 19:15 | 48.9 | 12.4 | 0 | 351 | 4 | 20.1 | 351 | 3.9
2023-09-14 19:15 | 2023-09-14 19:30 | 56.3 | 14.1 | 0 | 12 | 8 | 19 | 14 | 7.8
2023-09-14 19:30 | 2023-09-14 19:45 | 62.7 | 10.3 | 0 | 23 | 9 | 17.4 | 22 | 8.9
2023-09-14 19:45 | 2023-09-14 20:00 | 66.4 | 12.4 | 0 | 27 | 8.3 | 16.6 | 27 | 8.1
2023-09-14 20:00 | 2023-09-14 20:15 | 70.4 | 17 | 0 | 36 | 6.2 | 16 | 34 | 5.9
2023-09-14 20:15 | 2023-09-14 20:30 | 73.3 | 13.5 | 0 | 30 | 6.2 | 15.6 | 29 | 6
2023-09-14 20:30 | 2023-09-14 20:45 | 74.4 | 13.2 | 0 | 24 | 7.7 | 15.2 | 23 | 7.5
2023-09-14 20:45 | 2023-09-14 21:00 | 72.1 | 11.8 | 0 | 18 | 9.4 | 15 | 19 | 9.2
2023-09-14 21:00 | 2023-09-14 21:15 | 69.7 | 11.9 | 0 | 16 | 9.3 | 14.9 | 16 | 9.1
2023-09-14 21:15 | 2023-09-14 21:30 | 69.3 | 11 | 0 | 14 | 8.3 | 14.8 | 14 | 8.1
2023-09-14 21:30 | 2023-09-14 21:45 | 70.1 | 15.7 | 0 | 3 | 6.2 | 14.7 | 3 | 6
2023-09-14 21:45 | 2023-09-14 22:00 | 69.2 | 15.6 | 0 | 357 | 6.6 | 14.7 | 357 | 6.3
2023-09-14 22:00 | 2023-09-14 22:15 | 68.5 | 13.3 | 0 | 352 | 7.3 | 14.6 | 352 | 7.1
2023-09-14 22:15 | 2023-09-14 22:30 | 65.6 | 14.1 | 0 | 345 | 6.9 | 14.8 | 346 | 6.7
2023-09-14 22:30 | 2023-09-14 22:45 | 65 | 13.9 | 0 | 344 | 5.5 | 15.1 | 345 | 5.4
2023-09-14 22:45 | 2023-09-14 23:00 | 66.2 | 13.5 | 0 | 341 | 4.8 | 15.3 | 342 | 4.7
2023-09-14 23:00 | 2023-09-14 23:15 | 72.8 | 13.8 | 0 | 346 | 5.1 | 14.6 | 347 | 4.9
2023-09-14 23:15 | 2023-09-14 23:30 | 72.2 | 13.3 | 0 | 355 | 5.2 | 14.7 | 355 | 5.1
2023-09-14 23:30 | 2023-09-14 23:45 | 72.7 | 12.4 | 0 | 354 | 4.3 | 14.6 | 355 | 4.2
2023-09-14 23:45 | 2023-09-15 | 72.5 | 13 | 0 | 350 | 3.4 | 14.7 | 351 | 3.3
2023-09-15 | 2023-09-15 00:15 | 77.7 | 10.7 | 0 | 348 | 2.8 | 14.1 | 349 | 2.7
2023-09-15 00:15 | 2023-09-15 00:30 | 80.1 | 25.2 | 0 | 317 | 1.4 | 13.9 | 328 | 1.3
2023-09-15 00:30 | 2023-09-15 00:45 | 80.3 | 28.8 | 0 | 262 | 0.8 | 14.1 | 267 | 0.7
2023-09-15 00:45 | 2023-09-15 01:00 | 80.3 | 24.9 | 0 | 284 | 0.6 | 14.1 | 282 | 0.5
2023-09-15 01:00 | 2023-09-15 01:15 | 77.6 | 19.5 | 0 | 266 | 0.8 | 14.2 | 264 | 0.8
2023-09-15 01:15 | 2023-09-15 01:30 | 76.2 | 17.7 | 0 | 304 | 0.8 | 14.3 | 306 | 0.8
2023-09-15 01:30 | 2023-09-15 01:45 | 76.2 | 23 | 0 | 307 | 0.8 | 14.3 | 307 | 0.7
2023-09-15 01:45 | 2023-09-15 02:00 | 77.3 | 17.9 | 0 | 295 | 0.8 | 14.2 | 295 | 0.7
2023-09-15 02:00 | 2023-09-15 02:15 | 77.7 | 21 | 0 | 292 | 0.9 | 14.2 | 292 | 0.8
2023-09-15 02:15 | 2023-09-15 02:30 | 77.7 | 15.1 | 0 | 328 | 1.2 | 14.2 | 328 | 1.1
2023-09-15 02:30 | 2023-09-15 02:45 | 77.7 | 10 | 0 | 344 | 0.4 | 14.2 | 344 | 0.4
2023-09-15 02:45 | 2023-09-15 03:00 | 78.8 | 16.6 | 0 | 167 | 0.1 | 14.3 | 165 | 0.1
2023-09-15 03:00 | 2023-09-15 03:15 | 79.5 | 24.7 | 0 | 74 | 0.3 | 14.3 | 70 | 0.2
2023-09-15 03:15 | 2023-09-15 03:30 | 79.8 | 24.7 | 0 | 109 | 0.6 | 14.4 | 109 | 0.6
2023-09-15 03:30 | 2023-09-15 03:45 | 83.6 | 20.1 | 0 | 141 | 0.7 | 14.3 | 144 | 0.6
2023-09-15 03:45 | 2023-09-15 04:00 | 86.6 | 25.9 | 0 | 178 | 0.6 | 14 | 175 | 0.5
2023-09-15 04:00 | 2023-09-15 04:15 | 86.2 | 14.1 | 0 | 215 | 0.5 | 13.9 | 213 | 0.5
2023-09-15 04:15 | 2023-09-15 04:30 | 86.9 | 19.8 | 0 | 230 | 0.5 | 14 | 225 | 0.4
2023-09-15 04:30 | 2023-09-15 04:45 | 87.2 | 17.6 | 0 | 226 | 0.4 | 13.9 | 225 | 0.4
2023-09-15 04:45 | 2023-09-15 05:00 | 88.7 | 10.6 | 0 | 218 | 0.7 | 13.7 | 218 | 0.7
2023-09-15 05:00 | 2023-09-15 05:15 | 90.6 | 10.5 | 0 | 218 | 0.3 | 13.6 | 218 | 0.3
2023-09-15 05:15 | 2023-09-15 05:30 | 89.9 | 10 | 0 | 212 | 0.2 | 13.6 | 216 | 0.2
2023-09-15 05:30 | 2023-09-15 05:45 | 90.8 | 15.6 | 1 | 206 | 0.4 | 13.7 | 208 | 0.4
2023-09-15 05:45 | 2023-09-15 06:00 | 90.9 | 15.4 | 2 | 209 | 0.5 | 13.7 | 209 | 0.5
2023-09-15 06:00 | 2023-09-15 06:15 | 90.8 | 17.2 | 5 | 201 | 0.4 | 13.7 | 201 | 0.4
2023-09-15 06:15 | 2023-09-15 06:30 | 89.8 | 13.1 | 9 | 214 | 0.6 | 13.6 | 216 | 0.6
2023-09-15 06:30 | 2023-09-15 06:45 | 90.7 | 20.5 | 16 | 199 | 0.5 | 13.7 | 200 | 0.4
2023-09-15 06:45 | 2023-09-15 07:00 | 89.6 | 25.6 | 21 | 170 | 0.9 | 13.6 | 172 | 0.8
2023-09-15 07:00 | 2023-09-15 07:15 | 88.8 | 25.8 | 21 | 197 | 0.5 | 13.5 | 197 | 0.5
2023-09-15 07:15 | 2023-09-15 07:30 | 87.9 | 26.7 | 19 | 168 | 0.6 | 13.6 | 166 | 0.6
2023-09-15 07:30 | 2023-09-15 07:45 | 88 | 15.3 | 27 | 117 | 1 | 13.7 | 117 | 1
2023-09-15 07:45 | 2023-09-15 08:00 | 88.9 | 14 | 32 | 105 | 1.2 | 13.7 | 105 | 1.2
2023-09-15 08:00 | 2023-09-15 08:15 | 89.5 | 13.7 | 28 | 107 | 1.5 | 13.7 | 106 | 1.5
2023-09-15 08:15 | 2023-09-15 08:30 | 90.1 | 16.1 | 39 | 143 | 0.9 | 13.7 | 141 | 0.8
2023-09-15 08:30 | 2023-09-15 08:45 | 89.6 | 16.1 | 61 | 123 | 1.5 | 13.8 | 123 | 1.4
2023-09-15 08:45 | 2023-09-15 09:00 | 90.7 | 16.7 | 67 | 134 | 1.2 | 13.8 | 134 | 1.2
2023-09-15 09:00 | 2023-09-15 09:15 | 88.3 | 18.6 | 70 | 118 | 1.3 | 13.9 | 118 | 1.2
2023-09-15 09:15 | 2023-09-15 09:30 | 86.6 | 17.5 | 87 | 102 | 1.3 | 14 | 101 | 1.2
2023-09-15 09:30 | 2023-09-15 09:45 | 85.4 | 15.8 | 75 | 79 | 1.5 | 13.9 | 81 | 1.5
2023-09-15 09:45 | 2023-09-15 10:00 | 92.3 | 13.5 | 100 | 122 | 1.7 | 13.5 | 122 | 1.6
2023-09-15 10:00 | 2023-09-15 10:15 | 93.2 | 14.8 | 140 | 132 | 1.7 | 13.5 | 131 | 1.7
2023-09-15 10:15 | 2023-09-15 10:30 | 92.5 | 14.8 | 131 | 127 | 1.7 | 13.6 | 127 | 1.7
2023-09-15 10:30 | 2023-09-15 10:45 | 91.6 | 15.3 | 174 | 105 | 1.7 | 13.7 | 105 | 1.6
2023-09-15 10:45 | 2023-09-15 11:00 | 91.5 | 18.2 | 193 | 111 | 1.8 | 13.7 | 112 | 1.7
2023-09-15 11:00 | 2023-09-15 11:15 | 91.4 | 14.3 | 183 | 103 | 1.8 | 13.7 | 103 | 1.7
2023-09-15 11:15 | 2023-09-15 11:30 | 88.9 | 22.2 | 267 | 89 | 1.9 | 13.9 | 91 | 1.7
2023-09-15 11:30 | 2023-09-15 11:45 | 87.8 | 18.5 | 291 | 92 | 1.4 | 14.2 | 94 | 1.3
2023-09-15 11:45 | 2023-09-15 12:00 | 86.7 | 22.9 | 239 | 93 | 0.8 | 14.5 | 94 | 0.8
2023-09-15 12:00 | 2023-09-15 12:15 | 85.4 | 21.5 | 197 | 87 | 0.6 | 14.6 | 94 | 0.6
2023-09-15 12:15 | 2023-09-15 12:30 | 82.6 | 43.9 | 175 | 41 | 1.5 | 14.9 | 26 | 1
2023-09-15 12:30 | 2023-09-15 12:45 | 79.5 | 20.5 | 175 | 26 | 2.1 | 15.1 | 23 | 2
2023-09-15 12:45 | 2023-09-15 13:00 | 84 | 18.4 | 62 | 350 | 4.7 | 14.1 | 351 | 4.4
2023-09-15 13:00 | 2023-09-15 13:15 | 90.5 | 13.3 | 62 | 333 | 3 | 13.5 | 334 | 2.9
2023-09-15 13:15 | 2023-09-15 13:30 | 91.8 | 18.7 | 98 | 325 | 2 | 13.5 | 325 | 1.9
2023-09-15 13:30 | 2023-09-15 13:45 | 90.8 | 15.2 | 115 | 330 | 2.7 | 13.7 | 330 | 2.6
2023-09-15 13:45 | 2023-09-15 14:00 | 91.3 | 18 | 196 | 321 | 2 | 13.8 | 322 | 1.9
2023-09-15 14:00 | 2023-09-15 14:15 | 88.3 | 16.5 | 295 | 326 | 2.9 | 14.1 | 328 | 2.8
2023-09-15 14:15 | 2023-09-15 14:30 | 86.5 | 17.3 | 315 | 328 | 3.6 | 14.2 | 328 | 3.5
2023-09-15 14:30 | 2023-09-15 14:45 | 84.6 | 14.4 | 374 | 334 | 4.3 | 14.5 | 334 | 4.1
2023-09-15 14:45 | 2023-09-15 15:00 | 84.6 | 15.8 | 274 | 333 | 3.7 | 14.6 | 332 | 3.5
2023-09-15 15:00 | 2023-09-15 15:15 | 82.6 | 14.6 | 215 | 335 | 3.4 | 14.6 | 335 | 3.3
2023-09-15 15:15 | 2023-09-15 15:30 | 81.1 | 17 | 142 | 326 | 2.4 | 14.7 | 329 | 2.3
2023-09-15 15:30 | 2023-09-15 15:45 | 79.5 | 20.4 | 130 | 304 | 1.9 | 14.7 | 306 | 1.8
2023-09-15 15:45 | 2023-09-15 16:00 | 78.2 | 21.7 | 115 | 299 | 1.6 | 14.7 | 300 | 1.5
2023-09-15 16:00 | 2023-09-15 16:15 | 78.3 | 21.8 | 127 | 307 | 1.5 | 14.8 | 308 | 1.3
2023-09-15 16:15 | 2023-09-15 16:30 | 76.9 | 23.5 | 128 | 295 | 1 | 15.1 | 298 | 0.9
2023-09-15 16:30 | 2023-09-15 16:45 | 75.9 | 24.4 | 103 | 305 | 1 | 15.2 | 306 | 0.9
2023-09-15 16:45 | 2023-09-15 17:00 | 74.3 | 21.4 | 90 | 317 | 1.1 | 15.3 | 319 | 1
2023-09-15 17:00 | 2023-09-15 17:15 | 73.9 | 23.6 | 84 | 290 | 0.7 | 15.4 | 287 | 0.6
2023-09-15 17:15 | 2023-09-15 17:30 | 74.1 | 23.5 | 48 | 282 | 1.1 | 15.3 | 278 | 1
2023-09-15 17:30 | 2023-09-15 17:45 | 74.1 | 20.6 | 26 | 288 | 1 | 15.2 | 288 | 0.9
2023-09-15 17:45 | 2023-09-15 18:00 | 73.2 | 20.1 | 11 | 291 | 1 | 15 | 291 | 0.9
2023-09-15 18:00 | 2023-09-15 18:15 | 72.7 | 18.7 | 2 | 298 | 0.8 | 14.9 | 299 | 0.7
2023-09-15 18:15 | 2023-09-15 18:30 | 73.5 | 20.4 | 0 | 276 | 0.9 | 14.8 | 274 | 0.8
2023-09-15 18:30 | 2023-09-15 18:45 | 74.1 | 17.1 | 0 | 264 | 0.9 | 14.8 | 264 | 0.9
2023-09-15 18:45 | 2023-09-15 19:00 | 75.5 | 16.7 | 0 | 263 | 0.7 | 14.7 | 264 | 0.7
2023-09-15 19:00 | 2023-09-15 19:15 | 76.2 | 13.8 | 0 | 265 | 0.8 | 14.7 | 264 | 0.8
2023-09-15 19:15 | 2023-09-15 19:30 | 76.3 | 19.4 | 0 | 280 | 0.8 | 14.7 | 278 | 0.8
2023-09-15 19:30 | 2023-09-15 19:45 | 76.1 | 21.1 | 0 | 283 | 0.7 | 14.6 | 282 | 0.7
2023-09-15 19:45 | 2023-09-15 20:00 | 77.5 | 16.1 | 0 | 266 | 0.7 | 14.6 | 266 | 0.7
2023-09-15 20:00 | 2023-09-15 20:15 | 79.6 | 15 | 0 | 265 | 0.8 | 14.5 | 265 | 0.8
2023-09-15 20:15 | 2023-09-15 20:30 | 81.2 | 14.9 | 0 | 252 | 0.5 | 14.4 | 252 | 0.5
2023-09-15 20:30 | 2023-09-15 20:45 | 82.7 | 13.2 | 0 | 270 | 0.6 | 14.1 | 268 | 0.6
2023-09-15 20:45 | 2023-09-15 21:00 | 82.4 | 12.2 | 0 | 256 | 0.9 | 14 | 256 | 0.8
2023-09-15 21:00 | 2023-09-15 21:15 | 82.4 | 11.7 | 0 | 262 | 0.9 | 14.1 | 261 | 0.9
2023-09-15 21:15 | 2023-09-15 21:30 | 81.2 | 15.3 | 0 | 241 | 0.7 | 14.2 | 242 | 0.7
2023-09-15 21:30 | 2023-09-15 21:45 | 81.1 | 14.6 | 0 | 237 | 0.6 | 14.2 | 236 | 0.6
2023-09-15 21:45 | 2023-09-15 22:00 | 82.4 | 13.4 | 0 | 248 | 0.2 | 14.1 | 250 | 0.2
2023-09-15 22:00 | 2023-09-15 22:15 | 80.4 | 19.6 | 0 | 292 | 0.3 | 14.1 | 291 | 0.3
2023-09-15 22:15 | 2023-09-15 22:30 | 79.4 | 12 | 0 | 282 | 0.6 | 14.2 | 281 | 0.6
2023-09-15 22:30 | 2023-09-15 22:45 | 80 | 10.8 | 0 | 277 | 0.6 | 14 | 276 | 0.6
2023-09-15 22:45 | 2023-09-15 23:00 | 81.4 | 19.9 | 0 | 300 | 0.7 | 13.7 | 299 | 0.7
2023-09-15 23:00 | 2023-09-15 23:15 | 83.4 | 10.5 | 0 | 311 | 0.9 | 13.5 | 311 | 0.9
2023-09-15 23:15 | 2023-09-15 23:30 | 85.2 | 11.8 | 0 | 330 | 1 | 13.1 | 331 | 0.9
2023-09-15 23:30 | 2023-09-15 23:45 | 87.6 | 20.1 | 0 | 307 | 0.8 | 12.5 | 309 | 0.8
2023-09-15 23:45 | 2023-09-16 | 84.3 | 17.5 | 0 | 295 | 0.8 | 12.8 | 296 | 0.7
2023-09-16 | 2023-09-16 00:15 | 84.4 | 21.3 | 0 | 291 | 0.9 | 12.8 | 291 | 0.8
2023-09-16 00:15 | 2023-09-16 00:30 | 86 | 23.4 | 0 | 300 | 0.9 | 12.6 | 299 | 0.8
2023-09-16 00:30 | 2023-09-16 00:45 | 86.4 | 16.8 | 0 | 324 | 1.7 | 12.1 | 325 | 1.6
2023-09-16 00:45 | 2023-09-16 01:00 | 84.9 | 13.3 | 0 | 333 | 2.6 | 11.4 | 333 | 2.5
2023-09-16 01:00 | 2023-09-16 01:15 | 84.5 | 36.4 | 0 | 9 | 1.9 | 11 | 2 | 1.5
2023-09-16 01:15 | 2023-09-16 01:30 | 83.7 | 49.4 | 0 | 21 | 1.3 | 10.9 | 345 | 0.8
2023-09-16 01:30 | 2023-09-16 01:45 | 81.9 | 13.6 | 0 | 330 | 2.3 | 10.7 | 332 | 2.3
2023-09-16 01:45 | 2023-09-16 02:00 | 81.8 | 22.3 | 0 | 318 | 1.2 | 10.5 | 321 | 1.1
2023-09-16 02:00 | 2023-09-16 02:15 | 82.4 | 18.5 | 0 | 312 | 1.4 | 10.2 | 311 | 1.3
2023-09-16 02:15 | 2023-09-16 02:30 | 81.6 | 15.2 | 0 | 311 | 1.6 | 10.1 | 311 | 1.6
2023-09-16 02:30 | 2023-09-16 02:45 | 83.4 | 17 | 0 | 310 | 1.3 | 9.7 | 313 | 1.3
2023-09-16 02:45 | 2023-09-16 03:00 | 84 | 11.4 | 0 | 331 | 1.6 | 9.6 | 332 | 1.6
2023-09-16 03:00 | 2023-09-16 03:15 | 85.6 | 11.2 | 0 | 328 | 2.1 | 9.3 | 327 | 2.1
2023-09-16 03:15 | 2023-09-16 03:30 | 86.7 | 14.2 | 0 | 322 | 1.6 | 9.1 | 323 | 1.6
2023-09-16 03:30 | 2023-09-16 03:45 | 84.5 | 16.8 | 0 | 289 | 1.1 | 9.4 | 288 | 1
2023-09-16 03:45 | 2023-09-16 04:00 | 81.4 | 15.4 | 0 | 299 | 1.3 | 9.6 | 300 | 1.3
2023-09-16 04:00 | 2023-09-16 04:15 | 81.8 | 15.9 | 0 | 297 | 1.2 | 9.4 | 297 | 1.1
2023-09-16 04:15 | 2023-09-16 04:30 | 82.2 | 14.6 | 0 | 284 | 1.2 | 9.4 | 283 | 1.1
2023-09-16 04:30 | 2023-09-16 04:45 | 84.5 | 13.7 | 0 | 265 | 1.2 | 9 | 265 | 1.2
2023-09-16 04:45 | 2023-09-16 05:00 | 84.6 | 14.9 | 0 | 268 | 1.4 | 9 | 266 | 1.3
2023-09-16 05:00 | 2023-09-16 05:15 | 84.3 | 18 | 0 | 274 | 1 | 8.9 | 274 | 1
2023-09-16 05:15 | 2023-09-16 05:30 | 85 | 12.3 | 1 | 266 | 0.8 | 8.8 | 265 | 0.8
2023-09-16 05:30 | 2023-09-16 05:45 | 84.7 | 15.6 | 4 | 296 | 1 | 8.8 | 298 | 1
2023-09-16 05:45 | 2023-09-16 06:00 | 83.5 | 17.8 | 23 | 305 | 0.8 | 8.8 | 305 | 0.8
2023-09-16 06:00 | 2023-09-16 06:15 | 83.1 | 8.9 | 57 | 323 | 0.6 | 8.9 | 322 | 0.6
2023-09-16 06:15 | 2023-09-16 06:30 | 83 | 24.2 | 98 | 291 | 0.4 | 9.2 | 290 | 0.3
2023-09-16 06:30 | 2023-09-16 06:45 | 76.4 | 23.1 | 143 | 296 | 0.4 | 10 | 294 | 0.4
2023-09-16 06:45 | 2023-09-16 07:00 | 72.7 | 25.8 | 190 | 295 | 0.5 | 10.6 | 294 | 0.5
2023-09-16 07:00 | 2023-09-16 07:15 | 71.7 | 21.8 | 241 | 287 | 1 | 11.1 | 285 | 1
2023-09-16 07:15 | 2023-09-16 07:30 | 70.6 | 27.2 | 293 | 297 | 0.9 | 11.7 | 296 | 0.8
2023-09-16 07:30 | 2023-09-16 07:45 | 69.7 | 26.9 | 345 | 292 | 1 | 12.2 | 292 | 0.9
2023-09-16 07:45 | 2023-09-16 08:00 | 68.7 | 24.7 | 396 | 288 | 1.3 | 12.7 | 290 | 1.2
2023-09-16 08:00 | 2023-09-16 08:15 | 66.7 | 28 | 446 | 286 | 1.3 | 13.3 | 284 | 1.2
2023-09-16 08:15 | 2023-09-16 08:30 | 64.1 | 22.1 | 494 | 281 | 1.3 | 13.9 | 280 | 1.2
2023-09-16 08:30 | 2023-09-16 08:45 | 61.2 | 25.2 | 540 | 286 | 0.9 | 14.6 | 282 | 0.8
2023-09-16 08:45 | 2023-09-16 09:00 | 60.6 | 28.2 | 583 | 308 | 1.2 | 15.3 | 309 | 1.1
2023-09-16 09:00 | 2023-09-16 09:15 | 56.7 | 41.4 | 624 | 302 | 1 | 15.8 | 302 | 0.7
2023-09-16 09:15 | 2023-09-16 09:30 | 53.1 | 32.3 | 663 | 266 | 1 | 16.9 | 263 | 0.8
2023-09-16 09:30 | 2023-09-16 09:45 | 49.7 | 50.3 | 698 | 278 | 0.6 | 17.7 | 272 | 0.4
2023-09-16 09:45 | 2023-09-16 10:00 | 46.7 | 27 | 731 | 236 | 1.3 | 18.2 | 236 | 1.2
2023-09-16 10:00 | 2023-09-16 10:15 | 47.4 | 38 | 758 | 264 | 1.4 | 18.5 | 264 | 1.1
2023-09-16 10:15 | 2023-09-16 10:30 | 47.2 | 38 | 784 | 276 | 1.5 | 18.7 | 278 | 1.2
2023-09-16 10:30 | 2023-09-16 10:45 | 46.6 | 43.5 | 806 | 322 | 0.9 | 19.3 | 324 | 0.6
2023-09-16 10:45 | 2023-09-16 11:00 | 42.4 | 47.9 | 825 | 306 | 1.2 | 19.7 | 305 | 0.8
2023-09-16 11:00 | 2023-09-16 11:15 | 40.4 | 52.7 | 840 | 324 | 1 | 20.2 | 323 | 0.6
2023-09-16 11:15 | 2023-09-16 11:30 | 39.7 | 25.7 | 850 | 98 | 1.8 | 20.7 | 99 | 1.6
2023-09-16 11:30 | 2023-09-16 11:45 | 37 | 50 | 859 | 31 | 1.6 | 20.6 | 23 | 1
2023-09-16 11:45 | 2023-09-16 12:00 | 34.8 | 51.2 | 859 | 109 | 1.7 | 21.1 | 110 | 1
2023-09-16 12:00 | 2023-09-16 12:15 | 34.1 | 30.3 | 859 | 82 | 2 | 21.2 | 84 | 1.7
2023-09-16 12:15 | 2023-09-16 12:30 | 33.1 | 60.8 | 853 | 60 | 1.8 | 21.4 | 53 | 0.8
2023-09-16 12:30 | 2023-09-16 12:45 | 32.7 | 60.3 | 843 | 46 | 1.1 | 22 | 68 | 0.4
2023-09-16 12:45 | 2023-09-16 13:00 | 31.5 | 66.3 | 830 | 308 | 1.5 | 22.4 | 304 | 0.5
2023-09-16 13:00 | 2023-09-16 13:15 | 32.5 | 48.3 | 812 | 356 | 2 | 21.9 | 3 | 1.3
2023-09-16 13:15 | 2023-09-16 13:30 | 31.8 | 30 | 794 | 44 | 1.9 | 21.9 | 43 | 1.6
2023-09-16 13:30 | 2023-09-16 13:45 | 30.8 | 43.4 | 772 | 75 | 1.6 | 22.7 | 74 | 1.2
2023-09-16 13:45 | 2023-09-16 14:00 | 30.5 | 29.8 | 744 | 18 | 1.6 | 22.2 | 21 | 1.4
2023-09-16 14:00 | 2023-09-16 14:15 | 29.7 | 36.6 | 715 | 126 | 1.3 | 23 | 131 | 1
2023-09-16 14:15 | 2023-09-16 14:30 | 29.3 | 30.6 | 680 | 169 | 1.6 | 23.4 | 165 | 1.3
2023-09-16 14:30 | 2023-09-16 14:45 | 29.5 | 36.4 | 645 | 163 | 1.6 | 23.3 | 166 | 1.3
2023-09-16 14:45 | 2023-09-16 15:00 | 29.2 | 35.4 | 606 | 187 | 1.7 | 23.3 | 181 | 1.4
2023-09-16 15:00 | 2023-09-16 15:15 | 29 | 66.3 | 566 | 319 | 1 | 23.5 | 319 | 0.3
2023-09-16 15:15 | 2023-09-16 15:30 | 28.8 | 29.5 | 520 | 129 | 2.1 | 23.3 | 130 | 1.9
2023-09-16 15:30 | 2023-09-16 15:45 | 28.5 | 21.3 | 472 | 147 | 2.3 | 23.4 | 144 | 2.1
2023-09-16 15:45 | 2023-09-16 16:00 | 28.2 | 32.9 | 423 | 177 | 1.7 | 23.7 | 175 | 1.4
2023-09-16 16:00 | 2023-09-16 16:15 | 28.4 | 23.8 | 373 | 156 | 1.8 | 23.4 | 152 | 1.6
2023-09-16 16:15 | 2023-09-16 16:30 | 28.4 | 17 | 323 | 148 | 2 | 23.4 | 147 | 1.9
2023-09-16 16:30 | 2023-09-16 16:45 | 28.8 | 16.3 | 270 | 128 | 2.4 | 23.3 | 127 | 2.3
2023-09-16 16:45 | 2023-09-16 17:00 | 29.5 | 16.2 | 218 | 131 | 2.6 | 23.1 | 131 | 2.5
2023-09-16 17:00 | 2023-09-16 17:15 | 30.1 | 12.7 | 167 | 129 | 3 | 22.7 | 129 | 3
2023-09-16 17:15 | 2023-09-16 17:30 | 33 | 12.8 | 118 | 127 | 2.6 | 22.3 | 127 | 2.6
2023-09-16 17:30 | 2023-09-16 17:45 | 36.5 | 14.2 | 74 | 137 | 1.8 | 21.8 | 137 | 1.8
2023-09-16 17:45 | 2023-09-16 18:00 | 38.7 | 11.2 | 31 | 140 | 1.5 | 21.1 | 140 | 1.5
2023-09-16 18:00 | 2023-09-16 18:15 | 41.1 | 9.9 | 4 | 136 | 1.1 | 20.2 | 136 | 1.1
2023-09-16 18:15 | 2023-09-16 18:30 | 43.6 | 9.9 | 1 | 129 | 0.9 | 19.6 | 130 | 0.9
2023-09-16 18:30 | 2023-09-16 18:45 | 44.9 | 9.7 | 0 | 120 | 1.1 | 19.2 | 120 | 1.1
2023-09-16 18:45 | 2023-09-16 19:00 | 47.1 | 26.3 | 0 | 166 | 0.5 | 18.8 | 158 | 0.4
2023-09-16 19:00 | 2023-09-16 19:15 | 45.1 | 25.7 | 0 | 243 | 0.1 | 18.4 | 245 | 0.1
2023-09-16 19:15 | 2023-09-16 19:30 | 41.7 | 16.1 | 0 | 117 | 0.2 | 18.3 | 115 | 0.1
2023-09-16 19:30 | 2023-09-16 19:45 | 42.4 | 19.7 | 0 | 86 | 0.8 | 18.3 | 82 | 0.8
2023-09-16 19:45 | 2023-09-16 20:00 | 43.1 | 11.5 | 0 | 45 | 0.7 | 18.2 | 45 | 0.7
2023-09-16 20:00 | 2023-09-16 20:15 | 43.4 | 16.7 | 0 | 58 | 0.6 | 18.1 | 59 | 0.5
2023-09-16 20:15 | 2023-09-16 20:30 | 45.8 | 16.2 | 0 | 25 | 0.5 | 17.5 | 28 | 0.5
2023-09-16 20:30 | 2023-09-16 20:45 | 44.5 | 33.3 | 0 | 77 | 0.6 | 17.6 | 76 | 0.5
2023-09-16 20:45 | 2023-09-16 21:00 | 47.1 | 21.2 | 0 | 100 | 0.9 | 17.1 | 97 | 0.8
2023-09-16 21:00 | 2023-09-16 21:15 | 49.5 | 52.4 | 0 | 3 | 0.4 | 16.6 | 11 | 0.2
2023-09-16 21:15 | 2023-09-16 21:30 | 60.6 | 12.9 | 0 | 326 | 1.3 | 14.4 | 328 | 1.3
2023-09-16 21:30 | 2023-09-16 21:45 | 63.3 | 7.2 | 0 | 339 | 2.1 | 14.1 | 340 | 2.1
2023-09-16 21:45 | 2023-09-16 22:00 | 65.1 | 7.7 | 0 | 344 | 2.4 | 13.9 | 345 | 2.4
2023-09-16 22:00 | 2023-09-16 22:15 | 67.3 | 27.5 | 0 | 305 | 1.2 | 13.6 | 321 | 1.1
2023-09-16 22:15 | 2023-09-16 22:30 | 67.1 | 17.6 | 0 | 276 | 0.5 | 13.6 | 277 | 0.5
2023-09-16 22:30 | 2023-09-16 22:45 | 67 | 11.6 | 0 | 241 | 0.6 | 13.7 | 242 | 0.6
2023-09-16 22:45 | 2023-09-16 23:00 | 68.9 | 26.3 | 0 | 282 | 0.7 | 13.4 | 291 | 0.6
2023-09-16 23:00 | 2023-09-16 23:15 | 73.3 | 14.6 | 0 | 304 | 0.9 | 12.7 | 308 | 0.8
2023-09-16 23:15 | 2023-09-16 23:30 | 75.5 | 10.7 | 0 | 297 | 0.2 | 12.1 | 300 | 0.2
2023-09-16 23:30 | 2023-09-16 23:45 | 78.1 | 14.5 | 0 | 301 | 0.6 | 11.7 | 303 | 0.6
2023-09-16 23:45 | 2023-09-17 | 80.9 | 18.1 | 0 | 284 | 0.7 | 11.4 | 279 | 0.7
2023-09-17 | 2023-09-17 00:15 | 81 | 16.2 | 0 | 266 | 1.2 | 11.7 | 266 | 1.1
2023-09-17 00:15 | 2023-09-17 00:30 | 80.4 | 19.9 | 0 | 285 | 1.1 | 11.6 | 283 | 1
2023-09-17 00:30 | 2023-09-17 00:45 | 79.4 | 15.9 | 0 | 306 | 1.4 | 11.6 | 306 | 1.3
2023-09-17 00:45 | 2023-09-17 01:00 | 74.5 | 19.3 | 0 | 296 | 1 | 12 | 296 | 0.9
2023-09-17 01:00 | 2023-09-17 01:15 | 72.8 | 18 | 0 | 299 | 1 | 12 | 298 | 1
2023-09-17 01:15 | 2023-09-17 01:30 | 75.9 | 27.4 | 0 | 317 | 0.7 | 11.4 | 315 | 0.7
2023-09-17 01:30 | 2023-09-17 01:45 | 76.6 | 21.8 | 0 | 304 | 1.2 | 11.3 | 303 | 1.2
2023-09-17 01:45 | 2023-09-17 02:00 | 79.3 | 34.6 | 0 | 290 | 1 | 10.8 | 295 | 0.8
2023-09-17 02:00 | 2023-09-17 02:15 | 77.8 | 11.8 | 0 | 262 | 1 | 11.1 | 262 | 1
2023-09-17 02:15 | 2023-09-17 02:30 | 77 | 12.1 | 0 | 271 | 1.1 | 11.2 | 270 | 1.1
2023-09-17 02:30 | 2023-09-17 02:45 | 79.2 | 21.4 | 0 | 292 | 0.9 | 10.7 | 293 | 0.9
2023-09-17 02:45 | 2023-09-17 03:00 | 82 | 20.6 | 0 | 275 | 0.8 | 10.4 | 274 | 0.8
2023-09-17 03:00 | 2023-09-17 03:15 | 85.1 | 15.7 | 0 | 331 | 1.1 | 9.6 | 331 | 1.1
2023-09-17 03:15 | 2023-09-17 03:30 | 87.4 | 12.7 | 0 | 322 | 1.1 | 9.2 | 321 | 1.1
2023-09-17 03:30 | 2023-09-17 03:45 | 88 | 17.7 | 0 | 319 | 0.7 | 8.9 | 320 | 0.6
2023-09-17 03:45 | 2023-09-17 04:00 | 84.8 | 26.7 | 0 | 289 | 0.7 | 9.4 | 287 | 0.6
2023-09-17 04:00 | 2023-09-17 04:15 | 82.6 | 22.4 | 0 | 272 | 0.8 | 9.7 | 268 | 0.8
2023-09-17 04:15 | 2023-09-17 04:30 | 83 | 25.8 | 0 | 300 | 0.9 | 9.4 | 302 | 0.8
2023-09-17 04:30 | 2023-09-17 04:45 | 82.9 | 20.8 | 0 | 282 | 0.8 | 9.5 | 278 | 0.7
2023-09-17 04:45 | 2023-09-17 05:00 | 83 | 17.7 | 0 | 296 | 0.9 | 9.4 | 296 | 0.8
2023-09-17 05:00 | 2023-09-17 05:15 | 83.8 | 13.5 | 0 | 276 | 0.9 | 9.2 | 273 | 0.9
2023-09-17 05:15 | 2023-09-17 05:30 | 83.6 | 20.8 | 1 | 294 | 1 | 9.1 | 294 | 1
2023-09-17 05:30 | 2023-09-17 05:45 | 84.3 | 11.7 | 4 | 321 | 1.3 | 8.8 | 321 | 1.3
2023-09-17 05:45 | 2023-09-17 06:00 | 84.2 | 26.7 | 25 | 277 | 0.8 | 8.8 | 271 | 0.7
2023-09-17 06:00 | 2023-09-17 06:15 | 80.5 | 12.3 | 60 | 260 | 1.2 | 9.3 | 260 | 1.2
2023-09-17 06:15 | 2023-09-17 06:30 | 79.1 | 25.2 | 100 | 284 | 0.7 | 9.6 | 284 | 0.6
2023-09-17 06:30 | 2023-09-17 06:45 | 75.7 | 23 | 143 | 283 | 1.1 | 10.3 | 280 | 1
2023-09-17 06:45 | 2023-09-17 07:00 | 72.1 | 18.5 | 190 | 277 | 1.7 | 11 | 276 | 1.6
2023-09-17 07:00 | 2023-09-17 07:15 | 68.7 | 18.8 | 240 | 282 | 1.6 | 11.7 | 281 | 1.5
2023-09-17 07:15 | 2023-09-17 07:30 | 65 | 21.1 | 292 | 283 | 1.1 | 12.8 | 280 | 1
2023-09-17 07:30 | 2023-09-17 07:45 | 61.2 | 20.9 | 344 | 273 | 1.3 | 13.9 | 273 | 1.2
2023-09-17 07:45 | 2023-09-17 08:00 | 58.6 | 22.6 | 395 | 280 | 1.1 | 14.8 | 276 | 1
2023-09-17 08:00 | 2023-09-17 08:15 | 54.5 | 28.6 | 444 | 275 | 1.1 | 16 | 270 | 0.9
2023-09-17 08:15 | 2023-09-17 08:30 | 51.8 | 25.5 | 493 | 234 | 1.3 | 16.9 | 232 | 1.2
2023-09-17 08:30 | 2023-09-17 08:45 | 49.2 | 21.6 | 539 | 252 | 1.4 | 17.7 | 252 | 1.3
2023-09-17 08:45 | 2023-09-17 09:00 | 46.4 | 22 | 582 | 235 | 1 | 18.8 | 238 | 0.9
2023-09-17 09:00 | 2023-09-17 09:15 | 44.6 | 24.5 | 623 | 238 | 1.2 | 19.4 | 239 | 1.1
2023-09-17 09:15 | 2023-09-17 09:30 | 40.8 | 44.7 | 661 | 218 | 0.8 | 20.8 | 217 | 0.6
2023-09-17 09:30 | 2023-09-17 09:45 | 37.7 | 35 | 696 | 220 | 0.9 | 21.7 | 216 | 0.7
2023-09-17 09:45 | 2023-09-17 10:00 | 36 | 50 | 728 | 173 | 1 | 22.5 | 193 | 0.6
2023-09-17 10:00 | 2023-09-17 10:15 | 33.9 | 48.7 | 757 | 249 | 0.8 | 23.1 | 245 | 0.5
2023-09-17 10:15 | 2023-09-17 10:30 | 31 | 33.8 | 782 | 205 | 1.1 | 24 | 201 | 0.9
2023-09-17 10:30 | 2023-09-17 10:45 | 30.2 | 49.6 | 804 | 229 | 1.1 | 24.3 | 214 | 0.7
2023-09-17 10:45 | 2023-09-17 11:00 | 30 | 37.1 | 821 | 185 | 1.2 | 24.8 | 176 | 1
2023-09-17 11:00 | 2023-09-17 11:15 | 29 | 28.6 | 837 | 164 | 1.8 | 25.2 | 163 | 1.6
2023-09-17 11:15 | 2023-09-17 11:30 | 28.8 | 36.4 | 847 | 144 | 1.9 | 25.6 | 138 | 1.6
2023-09-17 11:30 | 2023-09-17 11:45 | 27.9 | 19.3 | 856 | 137 | 2.1 | 25.8 | 136 | 2
2023-09-17 11:45 | 2023-09-17 12:00 | 24.9 | 32.5 | 860 | 162 | 1.5 | 26.5 | 161 | 1.3
2023-09-17 12:00 | 2023-09-17 12:15 | 22.6 | 24.5 | 859 | 145 | 1.9 | 27.1 | 139 | 1.8
2023-09-17 12:15 | 2023-09-17 12:30 | 20.8 | 21.9 | 852 | 144 | 2.8 | 27.1 | 143 | 2.6
2023-09-17 12:30 | 2023-09-17 12:45 | 18.8 | 25.3 | 841 | 138 | 2.5 | 27.3 | 136 | 2.2
2023-09-17 12:45 | 2023-09-17 13:00 | 17.8 | 34.4 | 828 | 160 | 1.5 | 28.2 | 156 | 1.2
2023-09-17 13:00 | 2023-09-17 13:15 | 18.2 | 21.6 | 811 | 138 | 2.3 | 28.1 | 137 | 2.1
2023-09-17 13:15 | 2023-09-17 13:30 | 17.3 | 37.5 | 788 | 129 | 1.9 | 27.7 | 132 | 1.5
2023-09-17 13:30 | 2023-09-17 13:45 | 15.5 | 24.3 | 766 | 118 | 2.7 | 28.1 | 122 | 2.4
2023-09-17 13:45 | 2023-09-17 14:00 | 12.7 | 36.1 | 739 | 175 | 1.3 | 29.2 | 174 | 1
2023-09-17 14:00 | 2023-09-17 14:15 | 13.3 | 60.2 | 705 | 187 | 1.3 | 29.1 | 180 | 0.6
2023-09-17 14:15 | 2023-09-17 14:30 | 14.2 | 38.3 | 669 | 246 | 1.1 | 29.5 | 243 | 0.8
2023-09-17 14:30 | 2023-09-17 14:45 | 14.6 | 41.9 | 635 | 165 | 1.9 | 29.2 | 155 | 1.4
2023-09-17 14:45 | 2023-09-17 15:00 | 14.6 | 53.7 | 596 | 189 | 1.8 | 29.5 | 156 | 1
2023-09-17 15:00 | 2023-09-17 15:15 | 16.1 | 25.3 | 554 | 110 | 2.6 | 29.2 | 106 | 2.4
2023-09-17 15:15 | 2023-09-17 15:30 | 17.4 | 34.7 | 508 | 90 | 2.7 | 29 | 95 | 2.2
2023-09-17 15:30 | 2023-09-17 15:45 | 18.2 | 21.7 | 373 | 104 | 3.1 | 28.7 | 105 | 2.9
2023-09-17 15:45 | 2023-09-17 16:00 | 18.9 | 14.3 | 372 | 112 | 3.3 | 28.5 | 112 | 3.2
2023-09-17 16:00 | 2023-09-17 16:15 | 18.8 | 15.3 | 363 | 105 | 3.2 | 28.7 | 105 | 3.1
2023-09-17 16:15 | 2023-09-17 16:30 | 18.4 | 15.9 | 340 | 120 | 3.6 | 28.7 | 120 | 3.5
2023-09-17 16:30 | 2023-09-17 16:45 | 18.6 | 13.7 | 276 | 112 | 4.1 | 28.5 | 112 | 4
2023-09-17 16:45 | 2023-09-17 17:00 | 19.1 | 13.7 | 184 | 111 | 4.1 | 28.1 | 111 | 4
2023-09-17 17:00 | 2023-09-17 17:15 | 19.1 | 13.1 | 124 | 115 | 4.2 | 27.6 | 115 | 4.1
2023-09-17 17:15 | 2023-09-17 17:30 | 20.2 | 13.4 | 88 | 119 | 3.9 | 27 | 119 | 3.8
2023-09-17 17:30 | 2023-09-17 17:45 | 22.3 | 12.4 | 31 | 120 | 3.8 | 26 | 120 | 3.8
2023-09-17 17:45 | 2023-09-17 18:00 | 25.2 | 12.7 | 28 | 121 | 3.9 | 25 | 121 | 3.8
2023-09-17 18:00 | 2023-09-17 18:15 | 27.1 | 11.3 | 4 | 117 | 2.8 | 24 | 117 | 2.8
2023-09-17 18:15 | 2023-09-17 18:30 | 28.8 | 9.3 | 0 | 124 | 2.7 | 23.2 | 124 | 2.6
2023-09-17 18:30 | 2023-09-17 18:45 | 25 | 10.6 | 0 | 129 | 2.8 | 23.3 | 129 | 2.8
2023-09-17 18:45 | 2023-09-17 19:00 | 22.7 | 14.3 | 0 | 125 | 2.4 | 23.5 | 125 | 2.3
2023-09-17 19:00 | 2023-09-17 19:15 | 22.4 | 13.6 | 0 | 124 | 2.9 | 23.6 | 124 | 2.8
2023-09-17 19:15 | 2023-09-17 19:30 | 27.5 | 37.1 | 0 | 85 | 1.5 | 22.1 | 92 | 1.2
2023-09-17 19:30 | 2023-09-17 19:45 | 33.7 | 16.5 | 0 | 60 | 1.5 | 20.2 | 60 | 1.4
2023-09-17 19:45 | 2023-09-17 20:00 | 35.8 | 21.9 | 0 | 41 | 0.8 | 19.7 | 42 | 0.8
2023-09-17 20:00 | 2023-09-17 20:15 | 33.2 | 19.7 | 0 | 45 | 1.3 | 20.5 | 44 | 1.2
2023-09-17 20:15 | 2023-09-17 20:30 | 32.7 | 20.9 | 0 | 85 | 0.7 | 20.8 | 89 | 0.6
2023-09-17 20:30 | 2023-09-17 20:45 | 33.7 | 30.4 | 0 | 68 | 0.8 | 20.3 | 66 | 0.7
2023-09-17 20:45 | 2023-09-17 21:00 | 39.6 | 15.7 | 0 | 22 | 1.8 | 19 | 27 | 1.7
2023-09-17 21:00 | 2023-09-17 21:15 | 41.1 | 9 | 0 | 30 | 2.1 | 18.6 | 31 | 2.1
2023-09-17 21:15 | 2023-09-17 21:30 | 39.4 | 7.1 | 0 | 38 | 2.6 | 19.1 | 38 | 2.5
2023-09-17 21:30 | 2023-09-17 21:45 | 40.6 | 10.3 | 0 | 30 | 2.8 | 18.8 | 30 | 2.7
2023-09-17 21:45 | 2023-09-17 22:00 | 43.8 | 43.5 | 0 | 3 | 2.3 | 18.1 | 17 | 1.6
2023-09-17 22:00 | 2023-09-17 22:15 | 45.7 | 25.2 | 0 | 293 | 0.8 | 17.4 | 290 | 0.7
2023-09-17 22:15 | 2023-09-17 22:30 | 46.5 | 38.2 | 0 | 255 | 0.7 | 17.3 | 264 | 0.6
2023-09-17 22:30 | 2023-09-17 22:45 | 48.3 | 17.4 | 0 | 274 | 0.9 | 16.8 | 271 | 0.8
2023-09-17 22:45 | 2023-09-17 23:00 | 52.5 | 26.1 | 0 | 290 | 1 | 15.9 | 290 | 0.9
2023-09-17 23:00 | 2023-09-17 23:15 | 57.2 | 21.3 | 0 | 282 | 1.1 | 15.1 | 281 | 1
2023-09-17 23:15 | 2023-09-17 23:30 | 59.2 | 32.2 | 0 | 317 | 1.4 | 14.8 | 319 | 1.1
2023-09-17 23:30 | 2023-09-17 23:45 | 60.1 | 12.5 | 0 | 25 | 1.5 | 14.6 | 24 | 1.5
2023-09-17 23:45 | 2023-09-18 | 58.7 | 65.5 | 0 | 270 | 1 | 14.6 | 321 | 0.3
2023-09-18 | 2023-09-18 00:15 | 59 | 18.3 | 0 | 200 | 0.7 | 14.6 | 201 | 0.6
2023-09-18 00:15 | 2023-09-18 00:30 | 60.7 | 11.3 | 0 | 207 | 0.6 | 14.2 | 209 | 0.6
2023-09-18 00:30 | 2023-09-18 00:45 | 61.1 | 18.3 | 0 | 192 | 0.4 | 14 | 194 | 0.3
2023-09-18 00:45 | 2023-09-18 01:00 | 60.8 | 41.3 | 0 | 239 | 0.2 | 14 | 237 | 0.1
2023-09-18 01:00 | 2023-09-18 01:15 | 60.7 | 30.4 | 0 | 33 | 0.3 | 13.8 | 43 | 0.2
2023-09-18 01:15 | 2023-09-18 01:30 | 59.6 | 20.6 | 0 | 319 | 1.4 | 13.8 | 321 | 1.3
2023-09-18 01:30 | 2023-09-18 01:45 | 64.9 | 10.3 | 0 | 319 | 1.6 | 12.8 | 320 | 1.5
2023-09-18 01:45 | 2023-09-18 02:00 | 67.4 | 9.9 | 0 | 336 | 1.8 | 12.2 | 336 | 1.7
2023-09-18 02:00 | 2023-09-18 02:15 | 61.3 | 13.2 | 0 | 327 | 1.3 | 13.1 | 329 | 1.3
2023-09-18 02:15 | 2023-09-18 02:30 | 63.1 | 14.5 | 0 | 330 | 0.7 | 12.8 | 333 | 0.7
2023-09-18 02:30 | 2023-09-18 02:45 | 63.7 | 7.1 | 0 | 342 | 1 | 12.7 | 343 | 1
2023-09-18 02:45 | 2023-09-18 03:00 | 67.6 | 9.3 | 0 | 338 | 1.8 | 12 | 339 | 1.8
2023-09-18 03:00 | 2023-09-18 03:15 | 70 | 27.3 | 0 | 304 | 1.2 | 11.8 | 307 | 1
2023-09-18 03:15 | 2023-09-18 03:30 | 56.3 | 20.7 | 0 | 298 | 1.8 | 14.1 | 297 | 1.7
2023-09-18 03:30 | 2023-09-18 03:45 | 49.5 | 21.8 | 0 | 297 | 2.2 | 15 | 297 | 2.1
2023-09-18 03:45 | 2023-09-18 04:00 | 48.7 | 21.8 | 0 | 292 | 2.1 | 15 | 293 | 2
2023-09-18 04:00 | 2023-09-18 04:15 | 51.2 | 17.6 | 0 | 268 | 1.4 | 14.5 | 267 | 1.3
2023-09-18 04:15 | 2023-09-18 04:30 | 53.3 | 28.2 | 0 | 277 | 0.9 | 13.9 | 280 | 0.8
2023-09-18 04:30 | 2023-09-18 04:45 | 55 | 22.4 | 0 | 290 | 1.1 | 13.6 | 290 | 1
2023-09-18 04:45 | 2023-09-18 05:00 | 55.2 | 21.8 | 0 | 284 | 1.2 | 13.5 | 284 | 1.1
2023-09-18 05:00 | 2023-09-18 05:15 | 54.9 | 18.6 | 0 | 281 | 1.7 | 13.6 | 280 | 1.6
2023-09-18 05:15 | 2023-09-18 05:30 | 56.8 | 24.6 | 1 | 296 | 1.4 | 13.3 | 295 | 1.3
2023-09-18 05:30 | 2023-09-18 05:45 | 62.4 | 32 | 5 | 45 | 0.7 | 12.2 | 41 | 0.6
2023-09-18 05:45 | 2023-09-18 06:00 | 67.6 | 26.7 | 25 | 30 | 1 | 11.4 | 20 | 0.9
2023-09-18 06:00 | 2023-09-18 06:15 | 60.7 | 26.2 | 73 | 273 | 0.7 | 12.4 | 271 | 0.6
2023-09-18 06:15 | 2023-09-18 06:30 | 55.3 | 25.5 | 116 | 257 | 0.6 | 13.5 | 256 | 0.5
2023-09-18 06:30 | 2023-09-18 06:45 | 57.9 | 20.5 | 105 | 320 | 1.3 | 13.6 | 324 | 1.3
2023-09-18 06:45 | 2023-09-18 07:00 | 60.3 | 41.6 | 160 | 271 | 0.6 | 13.4 | 272 | 0.5
2023-09-18 07:00 | 2023-09-18 07:15 | 56.5 | 32.1 | 211 | 272 | 0.7 | 14.4 | 261 | 0.6
2023-09-18 07:15 | 2023-09-18 07:30 | 51.3 | 20.3 | 235 | 260 | 1.2 | 15.3 | 257 | 1.2
2023-09-18 07:30 | 2023-09-18 07:45 | 45.8 | 27.3 | 327 | 293 | 1.4 | 16.9 | 294 | 1.3
2023-09-18 07:45 | 2023-09-18 08:00 | 40.6 | 18.8 | 389 | 321 | 1.9 | 18.5 | 322 | 1.8
2023-09-18 08:00 | 2023-09-18 08:15 | 37.2 | 20.4 | 440 | 314 | 1.8 | 19.7 | 315 | 1.7
2023-09-18 08:15 | 2023-09-18 08:30 | 34.1 | 28.2 | 490 | 297 | 1.5 | 20.6 | 294 | 1.3
2023-09-18 08:30 | 2023-09-18 08:45 | 32.5 | 25.1 | 527 | 267 | 1.3 | 21.5 | 265 | 1.1
2023-09-18 08:45 | 2023-09-18 09:00 | 30.2 | 23.7 | 579 | 273 | 1.5 | 22.7 | 271 | 1.4
2023-09-18 09:00 | 2023-09-18 09:15 | 27.8 | 26 | 621 | 275 | 1.4 | 23.9 | 272 | 1.3
2023-09-18 09:15 | 2023-09-18 09:30 | 26.1 | 29.1 | 641 | 282 | 1.5 | 24.8 | 281 | 1.3
2023-09-18 09:30 | 2023-09-18 09:45 | 23.3 | 23.9 | 691 | 279 | 1.6 | 25.7 | 277 | 1.4
2023-09-18 09:45 | 2023-09-18 10:00 | 21.3 | 29.4 | 700 | 292 | 1.6 | 26.3 | 297 | 1.4
2023-09-18 10:00 | 2023-09-18 10:15 | 19.4 | 34.9 | 741 | 280 | 1.5 | 26.8 | 279 | 1.2
2023-09-18 10:15 | 2023-09-18 10:30 | 16.9 | 27.8 | 757 | 255 | 1.3 | 27.7 | 255 | 1.1
2023-09-18 10:30 | 2023-09-18 10:45 | 16.1 | 36.5 | 803 | 294 | 1 | 27.7 | 288 | 0.7
2023-09-18 10:45 | 2023-09-18 11:00 | 15.8 | 32.2 | 827 | 340 | 1.7 | 27.6 | 340 | 1.4
2023-09-18 11:00 | 2023-09-18 11:15 | 15.3 | 39.4 | 839 | 256 | 1.4 | 28.3 | 264 | 1
2023-09-18 11:15 | 2023-09-18 11:30 | 14.8 | 50.9 | 852 | 202 | 1.3 | 28.9 | 208 | 0.8
2023-09-18 11:30 | 2023-09-18 11:45 | 14 | 46 | 856 | 260 | 1.4 | 28.9 | 264 | 0.9
2023-09-18 11:45 | 2023-09-18 12:00 | 14.5 | 69.2 | 770 | 192 | 1.5 | 28.9 | 192 | 0.4
2023-09-18 12:00 | 2023-09-18 12:15 | 14.3 | 23.6 | 640 | 215 | 2.3 | 28.9 | 216 | 2.1
2023-09-18 12:15 | 2023-09-18 12:30 | 13.3 | 36.2 | 400 | 212 | 1.3 | 28.6 | 206 | 1.1
2023-09-18 12:30 | 2023-09-18 12:45 | 13.9 | 38.9 | 713 | 174 | 1 | 28.9 | 185 | 0.8
2023-09-18 12:45 | 2023-09-18 13:00 | 13.2 | 45.8 | 960 | 221 | 1.4 | 29.7 | 217 | 0.9
2023-09-18 13:00 | 2023-09-18 13:15 | 13.8 | 38.2 | 866 | 30 | 1.3 | 29.4 | 29 | 1
2023-09-18 13:15 | 2023-09-18 13:30 | 13 | 48.9 | 802 | 215 | 1.2 | 30.4 | 213 | 0.7
2023-09-18 13:30 | 2023-09-18 13:45 | 13.1 | 30.1 | 772 | 169 | 2 | 29.8 | 164 | 1.7
2023-09-18 13:45 | 2023-09-18 14:00 | 13.4 | 32.6 | 761 | 184 | 2.2 | 29.8 | 186 | 1.9
2023-09-18 14:00 | 2023-09-18 14:15 | 13.2 | 20.4 | 654 | 141 | 2.7 | 29.8 | 138 | 2.6
2023-09-18 14:15 | 2023-09-18 14:30 | 13.2 | 20 | 661 | 129 | 2.6 | 29.5 | 129 | 2.5
2023-09-18 14:30 | 2023-09-18 14:45 | 13.7 | 20.5 | 535 | 134 | 3.4 | 29.4 | 134 | 3.2
2023-09-18 14:45 | 2023-09-18 15:00 | 13 | 21.3 | 355 | 145 | 2.6 | 29.1 | 144 | 2.4
2023-09-18 15:00 | 2023-09-18 15:15 | 14 | 23.4 | 253 | 156 | 1.8 | 28.8 | 153 | 1.7
2023-09-18 15:15 | 2023-09-18 15:30 | 14.6 | 25 | 222 | 188 | 1.3 | 28.6 | 189 | 1.2
2023-09-18 15:30 | 2023-09-18 15:45 | 13.4 | 26.8 | 381 | 256 | 1.6 | 29.4 | 256 | 1.4
2023-09-18 15:45 | 2023-09-18 16:00 | 13.1 | 20.6 | 270 | 248 | 2.1 | 29.4 | 248 | 2
2023-09-18 16:00 | 2023-09-18 16:15 | 12.8 | 21.2 | 416 | 244 | 2 | 29.7 | 246 | 1.9
2023-09-18 16:15 | 2023-09-18 16:30 | 12.4 | 25.1 | 376 | 249 | 2 | 30 | 248 | 1.8
2023-09-18 16:30 | 2023-09-18 16:45 | 12.5 | 24.7 | 267 | 258 | 1.4 | 29.9 | 258 | 1.3
2023-09-18 16:45 | 2023-09-18 17:00 | 13 | 20.3 | 205 | 255 | 1.6 | 29.7 | 255 | 1.5
2023-09-18 17:00 | 2023-09-18 17:15 | 14.2 | 19.8 | 154 | 262 | 1.7 | 29.2 | 260 | 1.6
2023-09-18 17:15 | 2023-09-18 17:30 | 15.8 | 18.6 | 42 | 263 | 1.6 | 28.2 | 263 | 1.5
2023-09-18 17:30 | 2023-09-18 17:45 | 17.1 | 16.4 | 21 | 266 | 1.2 | 27.4 | 266 | 1.1
2023-09-18 17:45 | 2023-09-18 18:00 | 17.7 | 19 | 9 | 271 | 0.8 | 26.8 | 271 | 0.7
2023-09-18 18:00 | 2023-09-18 18:15 | 19.2 | 25.6 | 1 | 284 | 0.8 | 26.2 | 287 | 0.7
2023-09-18 18:15 | 2023-09-18 18:30 | 22 | 24.7 | 0 | 285 | 2.7 | 25.5 | 278 | 2.5
2023-09-18 18:30 | 2023-09-18 18:45 | 23.5 | 24.6 | 0 | 304 | 3.2 | 24.9 | 305 | 2.9
2023-09-18 18:45 | 2023-09-18 19:00 | 25.3 | 18 | 0 | 317 | 3 | 24 | 318 | 2.8
2023-09-18 19:00 | 2023-09-18 19:15 | 28.2 | 13.7 | 0 | 329 | 2.5 | 22.8 | 328 | 2.5
2023-09-18 19:15 | 2023-09-18 19:30 | 27.8 | 25.1 | 0 | 307 | 2.1 | 22.9 | 309 | 1.9
2023-09-18 19:30 | 2023-09-18 19:45 | 26.2 | 23.4 | 0 | 281 | 1.9 | 23.3 | 281 | 1.7
2023-09-18 19:45 | 2023-09-18 20:00 | 26 | 22.1 | 0 | 277 | 1.9 | 23.2 | 277 | 1.8
2023-09-18 20:00 | 2023-09-18 20:15 | 27.6 | 26.6 | 0 | 287 | 1.3 | 22.7 | 283 | 1.1
2023-09-18 20:15 | 2023-09-18 20:30 | 28.2 | 23.9 | 0 | 287 | 1.3 | 22.4 | 285 | 1.2
2023-09-18 20:30 | 2023-09-18 20:45 | 28.9 | 27.1 | 0 | 300 | 1.3 | 22.1 | 304 | 1.1
2023-09-18 20:45 | 2023-09-18 21:00 | 29.6 | 25 | 0 | 298 | 1 | 21.8 | 299 | 0.9
2023-09-18 21:00 | 2023-09-18 21:15 | 30.9 | 21 | 0 | 275 | 1.3 | 21.4 | 272 | 1.2
2023-09-18 21:15 | 2023-09-18 21:30 | 31.3 | 20.7 | 0 | 278 | 1.9 | 21.2 | 277 | 1.8
2023-09-18 21:30 | 2023-09-18 21:45 | 30.9 | 23.5 | 0 | 290 | 2.1 | 21.2 | 289 | 1.9
2023-09-18 21:45 | 2023-09-18 22:00 | 30.8 | 23.8 | 0 | 292 | 2.7 | 21.2 | 292 | 2.4
2023-09-18 22:00 | 2023-09-18 22:15 | 30.5 | 23.1 | 0 | 298 | 2.8 | 21.3 | 298 | 2.6
2023-09-18 22:15 | 2023-09-18 22:30 | 30.3 | 23 | 0 | 301 | 2.6 | 21.5 | 301 | 2.4
2023-09-18 22:30 | 2023-09-18 22:45 | 30.2 | 21.5 | 0 | 296 | 2.3 | 21.5 | 295 | 2.1
2023-09-18 22:45 | 2023-09-18 23:00 | 31.3 | 19.7 | 0 | 308 | 2.5 | 21.2 | 308 | 2.4
2023-09-18 23:00 | 2023-09-18 23:15 | 32.4 | 18.7 | 0 | 310 | 2.5 | 20.9 | 311 | 2.4
2023-09-18 23:15 | 2023-09-18 23:30 | 33.2 | 18.3 | 0 | 310 | 2.7 | 20.8 | 310 | 2.6
2023-09-18 23:30 | 2023-09-18 23:45 | 33.6 | 22.1 | 0 | 305 | 2.1 | 20.8 | 306 | 1.9
2023-09-18 23:45 | 2023-09-19 | 33.6 | 20 | 0 | 307 | 2.4 | 20.7 | 308 | 2.3
2023-09-19 | 2023-09-19 00:15 | 31.8 | 22.4 | 0 | 307 | 3.2 | 21 | 308 | 2.9
2023-09-19 00:15 | 2023-09-19 00:30 | 30.9 | 23.3 | 0 | 296 | 3.4 | 21.1 | 296 | 3.1
2023-09-19 00:30 | 2023-09-19 00:45 | 30.9 | 25.4 | 0 | 282 | 3.1 | 21 | 283 | 2.8
2023-09-19 00:45 | 2023-09-19 01:00 | 31.6 | 27.2 | 0 | 288 | 3.2 | 20.7 | 286 | 2.8
2023-09-19 01:00 | 2023-09-19 01:15 | 31.9 | 25.4 | 0 | 291 | 3.7 | 20.5 | 291 | 3.3
2023-09-19 01:15 | 2023-09-19 01:30 | 32.2 | 23.6 | 0 | 288 | 3.8 | 20.4 | 288 | 3.4
2023-09-19 01:30 | 2023-09-19 01:45 | 32.4 | 22.9 | 0 | 289 | 4 | 20.4 | 288 | 3.7
2023-09-19 01:45 | 2023-09-19 02:00 | 32.5 | 24.3 | 0 | 290 | 4.1 | 20.4 | 289 | 3.7
2023-09-19 02:00 | 2023-09-19 02:15 | 32.7 | 24.2 | 0 | 287 | 4 | 20.2 | 286 | 3.6
2023-09-19 02:15 | 2023-09-19 02:30 | 32.2 | 23 | 0 | 281 | 4.3 | 20.3 | 280 | 4
2023-09-19 02:30 | 2023-09-19 02:45 | 33.4 | 21.3 | 0 | 280 | 3.7 | 19.9 | 279 | 3.4
2023-09-19 02:45 | 2023-09-19 03:00 | 33.9 | 23.1 | 0 | 281 | 3.4 | 19.6 | 280 | 3.1
2023-09-19 03:00 | 2023-09-19 03:15 | 33.9 | 22.5 | 0 | 274 | 3.6 | 19.6 | 272 | 3.3
2023-09-19 03:15 | 2023-09-19 03:30 | 34.5 | 20.5 | 0 | 267 | 3.5 | 19.3 | 267 | 3.3
2023-09-19 03:30 | 2023-09-19 03:45 | 34.1 | 20.4 | 0 | 266 | 3.9 | 19.3 | 265 | 3.7
2023-09-19 03:45 | 2023-09-19 04:00 | 33.9 | 22.1 | 0 | 270 | 3.8 | 19.2 | 269 | 3.5
2023-09-19 04:00 | 2023-09-19 04:15 | 33.8 | 20.3 | 0 | 276 | 4.2 | 19.2 | 276 | 3.9
2023-09-19 04:15 | 2023-09-19 04:30 | 34.9 | 22.2 | 0 | 280 | 4 | 18.9 | 280 | 3.7
2023-09-19 04:30 | 2023-09-19 04:45 | 36.8 | 17.5 | 0 | 325 | 3.1 | 18.1 | 325 | 3
2023-09-19 04:45 | 2023-09-19 05:00 | 35.6 | 21.7 | 0 | 290 | 2.5 | 18.4 | 290 | 2.3
2023-09-19 05:00 | 2023-09-19 05:15 | 34.4 | 22.3 | 0 | 287 | 3.1 | 18.8 | 286 | 2.9
2023-09-19 05:15 | 2023-09-19 05:30 | 35 | 23.8 | 0 | 294 | 2.3 | 18.5 | 293 | 2.1
2023-09-19 05:30 | 2023-09-19 05:45 | 35.7 | 25.1 | 2 | 283 | 2.1 | 18.3 | 279 | 1.9
2023-09-19 05:45 | 2023-09-19 06:00 | 35.8 | 24.3 | 19 | 274 | 2.4 | 18.3 | 273 | 2.2
2023-09-19 06:00 | 2023-09-19 06:15 | 35.1 | 19.9 | 66 | 273 | 3.2 | 18.6 | 272 | 3
2023-09-19 06:15 | 2023-09-19 06:30 | 35.1 | 19.1 | 97 | 269 | 2.8 | 18.7 | 268 | 2.7
2023-09-19 06:30 | 2023-09-19 06:45 | 34.4 | 23.6 | 157 | 276 | 2.7 | 19.2 | 275 | 2.5
2023-09-19 06:45 | 2023-09-19 07:00 | 33.1 | 25.3 | 204 | 283 | 2.7 | 19.9 | 282 | 2.4
2023-09-19 07:00 | 2023-09-19 07:15 | 32.4 | 23.3 | 181 | 301 | 2.7 | 20.3 | 303 | 2.5
2023-09-19 07:15 | 2023-09-19 07:30 | 34.2 | 16.9 | 230 | 321 | 3 | 20.1 | 323 | 2.9
2023-09-19 07:30 | 2023-09-19 07:45 | 30.6 | 25.8 | 355 | 302 | 2.6 | 21.4 | 302 | 2.4
2023-09-19 07:45 | 2023-09-19 08:00 | 28.9 | 24.7 | 393 | 293 | 3.1 | 22 | 294 | 2.8
2023-09-19 08:00 | 2023-09-19 08:15 | 28.4 | 24.2 | 443 | 293 | 3 | 22.4 | 293 | 2.8
2023-09-19 08:15 | 2023-09-19 08:30 | 27.5 | 23.3 | 483 | 287 | 3.4 | 22.8 | 288 | 3.1
2023-09-19 08:30 | 2023-09-19 08:45 | 26.4 | 25.8 | 525 | 291 | 3.3 | 23.3 | 290 | 3
2023-09-19 08:45 | 2023-09-19 09:00 | 25.6 | 25.2 | 566 | 287 | 3.1 | 23.8 | 287 | 2.8
2023-09-19 09:00 | 2023-09-19 09:15 | 23.9 | 26.5 | 606 | 298 | 3.5 | 24.3 | 298 | 3.1
2023-09-19 09:15 | 2023-09-19 09:30 | 22.8 | 28.7 | 643 | 316 | 3.2 | 24.9 | 320 | 2.8
2023-09-19 09:30 | 2023-09-19 09:45 | 21.2 | 19.7 | 678 | 347 | 4.6 | 25.1 | 348 | 4.3
2023-09-19 09:45 | 2023-09-19 10:00 | 21.3 | 23 | 708 | 6 | 4 | 25.1 | 2 | 3.7
2023-09-19 10:00 | 2023-09-19 10:15 | 21.3 | 19.4 | 736 | 346 | 3.2 | 25.4 | 352 | 3
2023-09-19 10:15 | 2023-09-19 10:30 | 20.1 | 22.1 | 762 | 17 | 3.7 | 25.5 | 18 | 3.4
2023-09-19 10:30 | 2023-09-19 10:45 | 19.6 | 37.7 | 784 | 46 | 2.8 | 25.7 | 46 | 2.2
2023-09-19 10:45 | 2023-09-19 11:00 | 19 | 28.8 | 802 | 20 | 2.2 | 26 | 16 | 1.9
2023-09-19 11:00 | 2023-09-19 11:15 | 19 | 32.6 | 817 | 79 | 2.1 | 26.5 | 82 | 1.8
2023-09-19 11:15 | 2023-09-19 11:30 | 17.8 | 29.4 | 845 | 149 | 1.8 | 27.2 | 146 | 1.6
2023-09-19 11:30 | 2023-09-19 11:45 | 17.7 | 31.8 | 870 | 152 | 2.2 | 27.5 | 148 | 1.8
2023-09-19 11:45 | 2023-09-19 12:00 | 17.7 | 43.7 | 752 | 86 | 2.6 | 27.2 | 85 | 1.8
2023-09-19 12:00 | 2023-09-19 12:15 | 17.2 | 53.7 | 850 | 104 | 1.2 | 27.4 | 76 | 0.7
2023-09-19 12:15 | 2023-09-19 12:30 | 17.2 | 33.4 | 747 | 15 | 1.9 | 27.2 | 13 | 1.6
2023-09-19 12:30 | 2023-09-19 12:45 | 17.7 | 40.5 | 413 | 13 | 2.1 | 26.4 | 18 | 1.6
2023-09-19 12:45 | 2023-09-19 13:00 | 17.2 | 26.8 | 843 | 328 | 1.8 | 27.3 | 338 | 1.6
2023-09-19 13:00 | 2023-09-19 13:15 | 16.6 | 59.3 | 638 | 299 | 1.1 | 27.7 | 311 | 0.5
2023-09-19 13:15 | 2023-09-19 13:30 | 16.4 | 59.6 | 763 | 152 | 1.5 | 28 | 148 | 0.7
2023-09-19 13:30 | 2023-09-19 13:45 | 17.2 | 27 | 313 | 143 | 2.1 | 27.7 | 144 | 1.8
2023-09-19 13:45 | 2023-09-19 14:00 | 17.3 | 23.7 | 236 | 147 | 1.8 | 27.2 | 145 | 1.6
2023-09-19 14:00 | 2023-09-19 14:15 | 17.9 | 24.5 | 222 | 189 | 1 | 27.1 | 193 | 0.9
2023-09-19 14:15 | 2023-09-19 14:30 | 17.4 | 24.7 | 260 | 243 | 1.3 | 27.4 | 245 | 1.1
2023-09-19 14:30 | 2023-09-19 14:45 | 17.9 | 32.9 | 260 | 177 | 1.1 | 27.1 | 177 | 0.9
2023-09-19 14:45 | 2023-09-19 15:00 | 18.1 | 37 | 185 | 253 | 1 | 27.4 | 261 | 0.8
2023-09-19 15:00 | 2023-09-19 15:15 | 24.2 | 18.6 | 82 | 320 | 5.9 | 24.4 | 323 | 5.6
2023-09-19 15:15 | 2023-09-19 15:30 | 26.5 | 14.6 | 142 | 335 | 8.4 | 23.3 | 336 | 8.1
2023-09-19 15:30 | 2023-09-19 15:45 | 29.7 | 12.6 | 253 | 345 | 8 | 22.9 | 345 | 7.8
2023-09-19 15:45 | 2023-09-19 16:00 | 25.9 | 13.7 | 251 | 348 | 8.2 | 23.8 | 348 | 7.9
2023-09-19 16:00 | 2023-09-19 16:15 | 24.3 | 14.8 | 173 | 348 | 6.6 | 24 | 348 | 6.4
2023-09-19 16:15 | 2023-09-19 16:30 | 23.7 | 13.9 | 136 | 346 | 6 | 23.9 | 346 | 5.8
2023-09-19 16:30 | 2023-09-19 16:45 | 25.7 | 14.2 | 110 | 352 | 6.4 | 23.1 | 353 | 6.2
2023-09-19 16:45 | 2023-09-19 17:00 | 26.3 | 16.5 | 80 | 355 | 6.2 | 22.6 | 355 | 5.9
2023-09-19 17:00 | 2023-09-19 17:15 | 24.5 | 56.4 | 46 | 48 | 2.4 | 23.1 | 23 | 1.2
2023-09-19 17:15 | 2023-09-19 17:30 | 28.6 | 38 | 20 | 192 | 1.3 | 22.5 | 190 | 1
2023-09-19 17:30 | 2023-09-19 17:45 | 29.6 | 21.5 | 8 | 192 | 1.2 | 22.2 | 194 | 1.1
2023-09-19 17:45 | 2023-09-19 18:00 | 31.3 | 18.9 | 2 | 189 | 0.9 | 21.9 | 192 | 0.9
2023-09-19 18:00 | 2023-09-19 18:15 | 31.6 | 20.9 | 1 | 201 | 1.6 | 21.9 | 199 | 1.5
2023-09-19 18:15 | 2023-09-19 18:30 | 33.2 | 29.1 | 0 | 170 | 1.3 | 21.3 | 173 | 1.2
2023-09-19 18:30 | 2023-09-19 18:45 | 29.5 | 35.9 | 0 | 173 | 1.7 | 21.4 | 169 | 1.3
2023-09-19 18:45 | 2023-09-19 19:00 | 27.9 | 18.2 | 0 | 204 | 1.4 | 21.5 | 203 | 1.3
2023-09-19 19:00 | 2023-09-19 19:15 | 28.3 | 20.6 | 0 | 223 | 1.2 | 21.4 | 221 | 1.1
2023-09-19 19:15 | 2023-09-19 19:30 | 31.9 | 17.8 | 0 | 256 | 2.4 | 21 | 256 | 2.3
2023-09-19 19:30 | 2023-09-19 19:45 | 37.8 | 19.1 | 0 | 272 | 2.5 | 20.3 | 270 | 2.4
2023-09-19 19:45 | 2023-09-19 20:00 | 36.7 | 21 | 0 | 252 | 2.7 | 20 | 251 | 2.5
2023-09-19 20:00 | 2023-09-19 20:15 | 37.8 | 19.3 | 0 | 245 | 2.8 | 19.1 | 244 | 2.6
2023-09-19 20:15 | 2023-09-19 20:30 | 39.1 | 21 | 0 | 246 | 1.8 | 18.8 | 244 | 1.7
2023-09-19 20:30 | 2023-09-19 20:45 | 40.4 | 14.3 | 0 | 246 | 0.4 | 18.3 | 250 | 0.4
2023-09-19 20:45 | 2023-09-19 21:00 | 42.3 | 28.9 | 0 | 347 | 1 | 17.7 | 10 | 0.9
2023-09-19 21:00 | 2023-09-19 21:15 | 47.2 | 14 | 0 | 360 | 2.2 | 16.3 | 1 | 2.1
2023-09-19 21:15 | 2023-09-19 21:30 | 52.8 | 11.4 | 0 | 345 | 2.6 | 15.4 | 344 | 2.5
2023-09-19 21:30 | 2023-09-19 21:45 | 44.3 | 13.2 | 0 | 340 | 3.4 | 17.6 | 340 | 3.3
2023-09-19 21:45 | 2023-09-19 22:00 | 43.9 | 12.1 | 0 | 334 | 1.7 | 17.3 | 335 | 1.7
2023-09-19 22:00 | 2023-09-19 22:15 | 46 | 14.9 | 0 | 328 | 1.8 | 16.7 | 329 | 1.7
2023-09-19 22:15 | 2023-09-19 22:30 | 47.3 | 20.3 | 0 | 339 | 2.2 | 16.9 | 343 | 2.1
2023-09-19 22:30 | 2023-09-19 22:45 | 49.4 | 18.6 | 0 | 340 | 2 | 16.3 | 343 | 1.9
2023-09-19 22:45 | 2023-09-19 23:00 | 51.5 | 18.6 | 0 | 319 | 1.1 | 15.9 | 322 | 1
2023-09-19 23:00 | 2023-09-19 23:15 | 52.9 | 22.2 | 0 | 304 | 1.4 | 15.7 | 309 | 1.3
2023-09-19 23:15 | 2023-09-19 23:30 | 57.4 | 11.7 | 0 | 329 | 2.3 | 15 | 328 | 2.3
2023-09-19 23:30 | 2023-09-19 23:45 | 59.3 | 10.9 | 0 | 332 | 2.7 | 14.6 | 333 | 2.7
2023-09-19 23:45 | 2023-09-20 | 58.9 | 17.9 | 0 | 314 | 1.8 | 14.5 | 317 | 1.7
2023-09-20 | 2023-09-20 00:15 | 58 | 21.5 | 0 | 240 | 0.7 | 14.7 | 245 | 0.6
2023-09-20 00:15 | 2023-09-20 00:30 | 56.4 | 15.4 | 0 | 259 | 1.2 | 15 | 259 | 1.2
2023-09-20 00:30 | 2023-09-20 00:45 | 62.4 | 11.8 | 0 | 265 | 1.8 | 13.9 | 264 | 1.8
2023-09-20 00:45 | 2023-09-20 01:00 | 63.4 | 22.6 | 0 | 279 | 1.3 | 13.8 | 273 | 1.2
2023-09-20 01:00 | 2023-09-20 01:15 | 64.1 | 19.7 | 0 | 314 | 1.1 | 13.4 | 316 | 1.1
2023-09-20 01:15 | 2023-09-20 01:30 | 63.8 | 15.1 | 0 | 267 | 1 | 13.4 | 266 | 1
2023-09-20 01:30 | 2023-09-20 01:45 | 63 | 16.8 | 0 | 274 | 1 | 13.5 | 273 | 1
2023-09-20 01:45 | 2023-09-20 02:00 | 63.8 | 15.7 | 0 | 232 | 0.8 | 13.2 | 232 | 0.8
2023-09-20 02:00 | 2023-09-20 02:15 | 64.9 | 17.3 | 0 | 208 | 0.6 | 13 | 211 | 0.6
2023-09-20 02:15 | 2023-09-20 02:30 | 65.4 | 22.6 | 0 | 240 | 0.6 | 12.8 | 239 | 0.5
2023-09-20 02:30 | 2023-09-20 02:45 | 71.1 | 26.6 | 0 | 356 | 1.1 | 11.4 | 353 | 0.9
2023-09-20 02:45 | 2023-09-20 03:00 | 66.8 | 23.5 | 0 | 330 | 0.8 | 12.3 | 328 | 0.8
2023-09-20 03:00 | 2023-09-20 03:15 | 72.7 | 29.9 | 0 | 322 | 0.4 | 11 | 332 | 0.4
2023-09-20 03:15 | 2023-09-20 03:30 | 70.4 | 48.2 | 0 | 281 | 0.6 | 11.8 | 286 | 0.4
2023-09-20 03:30 | 2023-09-20 03:45 | 68.7 | 12.7 | 0 | 264 | 0.7 | 11.8 | 264 | 0.7
2023-09-20 03:45 | 2023-09-20 04:00 | 67.6 | 18 | 0 | 255 | 0.5 | 12 | 254 | 0.5
2023-09-20 04:00 | 2023-09-20 04:15 | 65.3 | 15.4 | 0 | 285 | 0.7 | 12.2 | 283 | 0.6
2023-09-20 04:15 | 2023-09-20 04:30 | 69.3 | 12.1 | 0 | 338 | 0.9 | 11 | 340 | 0.9
2023-09-20 04:30 | 2023-09-20 04:45 | 73.9 | 11.3 | 0 | 349 | 1.2 | 10.1 | 351 | 1.2
2023-09-20 04:45 | 2023-09-20 05:00 | 72.3 | 10.4 | 0 | 358 | 1.6 | 10.5 | 357 | 1.6
2023-09-20 05:00 | 2023-09-20 05:15 | 73.4 | 7.4 | 0 | 342 | 1.3 | 10 | 343 | 1.3
2023-09-20 05:15 | 2023-09-20 05:30 | 71.4 | 38.5 | 0 | 293 | 0.8 | 10.3 | 292 | 0.6
2023-09-20 05:30 | 2023-09-20 05:45 | 64 | 16 | 3 | 258 | 1.6 | 11.7 | 258 | 1.5
2023-09-20 05:45 | 2023-09-20 06:00 | 61.9 | 15.2 | 21 | 259 | 2 | 12.1 | 260 | 1.9
2023-09-20 06:00 | 2023-09-20 06:15 | 61 | 17.7 | 52 | 264 | 2.5 | 12.4 | 265 | 2.3
2023-09-20 06:15 | 2023-09-20 06:30 | 55.4 | 23.2 | 91 | 272 | 1.8 | 13.2 | 273 | 1.6
2023-09-20 06:30 | 2023-09-20 06:45 | 53.2 | 33.1 | 134 | 267 | 0.7 | 13.6 | 259 | 0.6
2023-09-20 06:45 | 2023-09-20 07:00 | 51.2 | 25.1 | 182 | 265 | 0.9 | 14 | 263 | 0.8
2023-09-20 07:00 | 2023-09-20 07:15 | 49.3 | 27.2 | 230 | 287 | 1.2 | 14.6 | 286 | 1.1
2023-09-20 07:15 | 2023-09-20 07:30 | 47.9 | 25.2 | 281 | 274 | 1.3 | 15.1 | 269 | 1.2
2023-09-20 07:30 | 2023-09-20 07:45 | 50 | 18.4 | 332 | 329 | 1.6 | 15.3 | 331 | 1.6
2023-09-20 07:45 | 2023-09-20 08:00 | 48.9 | 13.7 | 382 | 328 | 1.9 | 15.9 | 329 | 1.8
2023-09-20 08:00 | 2023-09-20 08:15 | 45.3 | 33.9 | 432 | 311 | 1.1 | 17.2 | 314 | 0.9
2023-09-20 08:15 | 2023-09-20 08:30 | 41.2 | 33.2 | 481 | 307 | 1.4 | 18.3 | 319 | 1.2
2023-09-20 08:30 | 2023-09-20 08:45 | 38.8 | 35 | 526 | 315 | 1.2 | 19.2 | 315 | 1
2023-09-20 08:45 | 2023-09-20 09:00 | 35.9 | 40.4 | 570 | 301 | 0.9 | 20.2 | 302 | 0.7
2023-09-20 09:00 | 2023-09-20 09:15 | 33.4 | 34.2 | 610 | 316 | 1.4 | 20.9 | 322 | 1.2
2023-09-20 09:15 | 2023-09-20 09:30 | 31.3 | 43.3 | 648 | 257 | 0.5 | 22.1 | 258 | 0.3
2023-09-20 09:30 | 2023-09-20 09:45 | 29.4 | 55.3 | 683 | 166 | 1.1 | 23 | 164 | 0.6
2023-09-20 09:45 | 2023-09-20 10:00 | 28.5 | 56.7 | 714 | 299 | 0.8 | 23.3 | 299 | 0.4
2023-09-20 10:00 | 2023-09-20 10:15 | 26.7 | 44.5 | 744 | 231 | 0.9 | 24.1 | 227 | 0.6
2023-09-20 10:15 | 2023-09-20 10:30 | 26.4 | 52.6 | 767 | 66 | 1.1 | 24.1 | 73 | 0.6
2023-09-20 10:30 | 2023-09-20 10:45 | 26.8 | 29.2 | 786 | 98 | 1.6 | 24.9 | 96 | 1.4
2023-09-20 10:45 | 2023-09-20 11:00 | 25.3 | 24.8 | 804 | 119 | 2 | 26 | 115 | 1.8
2023-09-20 11:00 | 2023-09-20 11:15 | 23 | 34 | 818 | 122 | 2.1 | 26.1 | 125 | 1.7
2023-09-20 11:15 | 2023-09-20 11:30 | 18.7 | 35.3 | 830 | 176 | 2 | 26.9 | 175 | 1.6
2023-09-20 11:30 | 2023-09-20 11:45 | 17.4 | 36.4 | 815 | 214 | 1.7 | 27.3 | 208 | 1.3
2023-09-20 11:45 | 2023-09-20 12:00 | 17 | 28.9 | 737 | 140 | 1.9 | 27.3 | 141 | 1.7
2023-09-20 12:00 | 2023-09-20 12:15 | 16.6 | 32 | 751 | 138 | 2.1 | 27.5 | 136 | 1.8
2023-09-20 12:15 | 2023-09-20 12:30 | 16 | 24.4 | 680 | 139 | 2 | 27.6 | 138 | 1.8
2023-09-20 12:30 | 2023-09-20 12:45 | 15.9 | 32.2 | 701 | 157 | 2.3 | 27.8 | 148 | 2
2023-09-20 12:45 | 2023-09-20 13:00 | 15.3 | 25 | 802 | 193 | 1.9 | 28 | 196 | 1.7
2023-09-20 13:00 | 2023-09-20 13:15 | 13.7 | 37.4 | 671 | 184 | 2.3 | 28.3 | 184 | 1.8
2023-09-20 13:15 | 2023-09-20 13:30 | 12.7 | 34.7 | 637 | 223 | 1.4 | 29 | 225 | 1.1
2023-09-20 13:30 | 2023-09-20 13:45 | 13.1 | 33.7 | 589 | 210 | 1.9 | 28.8 | 211 | 1.6
2023-09-20 13:45 | 2023-09-20 14:00 | 13.6 | 35 | 593 | 122 | 1.6 | 28.7 | 125 | 1.3
2023-09-20 14:00 | 2023-09-20 14:15 | 12.4 |  | 698 | [6 empty] | AE |  | AE | AE | AE | AE | AE
2023-09-20 14:15 | 2023-09-20 14:30 | 10.6 |  | 475 | [6 empty] | AE |  | AE | AE | AE | AE | AE
2023-09-20 14:30 | 2023-09-20 14:45 | 11.6 |  | 477 | [6 empty] | AE |  | AE | AE | AE | AE | AE
2023-09-20 14:45 | 2023-09-20 15:00 | 11.7 |  | 350 | [6 empty] | AE |  | AE | AE | AE | AE | AE
2023-09-20 15:00 | 2023-09-20 15:15 | 11.2 |  | 479 | [6 empty] | AE |  | AE | AE | AE | AE | AE
2023-09-20 15:15 | 2023-09-20 15:30 | 12.5 |  | 444 | [6 empty] | AE |  | AE | AE | AE | AE | AE
2023-09-20 15:30 | 2023-09-20 15:45 | 14.3 |  | 361 | [6 empty] | AE |  | AE | AE | AE | AE | AE
2023-09-20 15:45 | 2023-09-20 16:00 | 15.4 | 14.6 | 300 | 108 | 5 | 28.2 | 108 | 4.9
2023-09-20 16:00 | 2023-09-20 16:15 | 16.6 | 12.2 | 177 | 107 | 5.6 | 27.7 | 107 | 5.4
2023-09-20 16:15 | 2023-09-20 16:30 | 18.3 | 13.6 | 178 | 107 | 5.2 | 27.2 | 107 | 5.1
2023-09-20 16:30 | 2023-09-20 16:45 | 19.7 | 14.4 | 120 | 112 | 4.2 | 26.8 | 111 | 4.1
2023-09-20 16:45 | 2023-09-20 17:00 | 20.9 | 14.8 | 90 | 118 | 4 | 26.5 | 118 | 3.9
2023-09-20 17:00 | 2023-09-20 17:15 | 21.3 | 14.2 | 50 | 120 | 4 | 26 | 120 | 3.9
2023-09-20 17:15 | 2023-09-20 17:30 | 21.3 | 10.7 | 26 | 127 | 3.5 | 25.6 | 127 | 3.5
2023-09-20 17:30 | 2023-09-20 17:45 | 22.8 | 14.1 | 12 | 134 | 3 | 25 | 133 | 2.9
2023-09-20 17:45 | 2023-09-20 18:00 | 23.9 | 13.4 | 4 | 142 | 2.4 | 24.5 | 141 | 2.3
2023-09-20 18:00 | 2023-09-20 18:15 | 22.1 | 22.9 | 1 | 132 | 2.3 | 24.6 | 129 | 2.1
2023-09-20 18:15 | 2023-09-20 18:30 | 19 | 74.3 | 0 | 292 | 2.4 | 25 | 303 | 0.4
2023-09-20 18:30 | 2023-09-20 18:45 | 18.9 | 24 | 0 | 251 | 3.1 | 25 | 250 | 2.8
2023-09-20 18:45 | 2023-09-20 19:00 | 23.2 | 17.4 | 0 | 248 | 3.2 | 23.6 | 248 | 3
2023-09-20 19:00 | 2023-09-20 19:15 | 28.3 | 16.6 | 0 | 257 | 4.1 | 22 | 257 | 4
2023-09-20 19:15 | 2023-09-20 19:30 | 28.3 | 18.9 | 0 | 268 | 2.9 | 21.7 | 267 | 2.8
2023-09-20 19:30 | 2023-09-20 19:45 | 27.5 | 20 | 0 | 274 | 2.5 | 21.7 | 273 | 2.3
2023-09-20 19:45 | 2023-09-20 20:00 | 27.4 | 22.6 | 0 | 280 | 2 | 21.6 | 279 | 1.9
2023-09-20 20:00 | 2023-09-20 20:15 | 28 | 17.1 | 0 | 313 | 1.9 | 21.2 | 312 | 1.8
2023-09-20 20:15 | 2023-09-20 20:30 | 29.7 | 19.1 | 0 | 308 | 1.4 | 20.6 | 308 | 1.3
2023-09-20 20:30 | 2023-09-20 20:45 | 31 | 29.2 | 0 | 264 | 0.6 | 20.2 | 264 | 0.5
2023-09-20 20:45 | 2023-09-20 21:00 | 31.6 | 21.1 | 0 | 302 | 1 | 19.8 | 300 | 0.9
2023-09-20 21:00 | 2023-09-20 21:15 | 33.1 | 16.7 | 0 | 314 | 0.9 | 19.2 | 318 | 0.9
2023-09-20 21:15 | 2023-09-20 21:30 | 34.6 | 18.3 | 0 | 216 | 0.3 | 18.8 | 218 | 0.3
2023-09-20 21:30 | 2023-09-20 21:45 | 35.5 | 15.1 | 0 | 214 | 1.1 | 18.7 | 215 | 1
2023-09-20 21:45 | 2023-09-20 22:00 | 38.7 | 20.1 | 0 | 245 | 1.2 | 17.9 | 243 | 1.1
2023-09-20 22:00 | 2023-09-20 22:15 | 39 | 17.5 | 0 | 284 | 0.8 | 17.6 | 282 | 0.8
2023-09-20 22:15 | 2023-09-20 22:30 | 39.3 | 22 | 0 | 339 | 1.4 | 17.2 | 341 | 1.3
2023-09-20 22:30 | 2023-09-20 22:45 | 37.2 | 17.2 | 0 | 325 | 1.8 | 17.8 | 328 | 1.7
2023-09-20 22:45 | 2023-09-20 23:00 | 38.8 | 16.2 | 0 | 349 | 1.3 | 17.2 | 351 | 1.2
2023-09-20 23:00 | 2023-09-20 23:15 | 40.5 | 9.3 | 0 | 324 | 1 | 16.8 | 325 | 1
2023-09-20 23:15 | 2023-09-20 23:30 | 41.1 | 13.7 | 0 | 326 | 0.7 | 16.6 | 329 | 0.7
2023-09-20 23:30 | 2023-09-20 23:45 | 41.4 | 17.6 | 0 | 207 | 0.4 | 16.6 | 209 | 0.4
2023-09-20 23:45 | 2023-09-21 | 46 | 18.1 | 0 | 209 | 0.5 | 15.9 | 211 | 0.5
2023-09-21 | 2023-09-21 00:15 | 49.1 | 19.3 | 0 | 208 | 0.8 | 15.5 | 210 | 0.7
2023-09-21 00:15 | 2023-09-21 00:30 | 55.7 | 26.8 | 0 | 98 | 1.3 | 14.6 | 93 | 1.1
2023-09-21 00:30 | 2023-09-21 00:45 | 56.4 | 23.3 | 0 | 62 | 0.8 | 14.4 | 59 | 0.8
2023-09-21 00:45 | 2023-09-21 01:00 | 55 | 13 | 0 | 35 | 0.9 | 14.2 | 36 | 0.9
2023-09-21 01:00 | 2023-09-21 01:15 | 56 | 42 | 0 | 136 | 0.2 | 14.1 | 137 | 0.1
2023-09-21 01:15 | 2023-09-21 01:30 | 57.2 | 40.7 | 0 | 342 | 0.2 | 13.9 | 346 | 0.1
2023-09-21 01:30 | 2023-09-21 01:45 | 59.1 | 28.3 | 0 | 332 | 1.1 | 13.5 | 330 | 0.9
2023-09-21 01:45 | 2023-09-21 02:00 | 56.7 | 16.9 | 0 | 321 | 0.9 | 13.9 | 325 | 0.8
2023-09-21 02:00 | 2023-09-21 02:15 | 57.8 | 9.5 | 0 | 334 | 2 | 13.6 | 335 | 2
2023-09-21 02:15 | 2023-09-21 02:30 | 53.5 | 9.2 | 0 | 338 | 2.2 | 14 | 339 | 2.2
2023-09-21 02:30 | 2023-09-21 02:45 | 52.7 | 8.4 | 0 | 329 | 2.1 | 13.9 | 329 | 2.1
2023-09-21 02:45 | 2023-09-21 03:00 | 50 | 8.3 | 0 | 340 | 2.1 | 14.3 | 341 | 2.1
2023-09-21 03:00 | 2023-09-21 03:15 | 49.9 | 10.7 | 0 | 339 | 1.6 | 14.2 | 338 | 1.5
2023-09-21 03:15 | 2023-09-21 03:30 | 51.9 | 60.2 | 0 | 249 | 1.3 | 14.1 | 278 | 0.6
2023-09-21 03:30 | 2023-09-21 03:45 | 58.2 | 38.8 | 0 | 284 | 1 | 13.3 | 287 | 0.7
2023-09-21 03:45 | 2023-09-21 04:00 | 60.9 | 61.3 | 0 | 273 | 1.2 | 13.2 | 275 | 0.5
2023-09-21 04:00 | 2023-09-21 04:15 | 57.8 | 16.8 | 0 | 306 | 1 | 14 | 309 | 1
2023-09-21 04:15 | 2023-09-21 04:30 | 55.2 | 23.4 | 0 | 307 | 1.3 | 14.1 | 309 | 1.2
2023-09-21 04:30 | 2023-09-21 04:45 | 51.8 | 14.9 | 0 | 315 | 1.5 | 14.5 | 316 | 1.5
2023-09-21 04:45 | 2023-09-21 05:00 | 49.7 | 28.9 | 0 | 266 | 0.9 | 15 | 268 | 0.8
2023-09-21 05:00 | 2023-09-21 05:15 | 49.1 | 30 | 0 | 282 | 0.8 | 14.9 | 286 | 0.7
2023-09-21 05:15 | 2023-09-21 05:30 | 49.5 | 22.3 | 0 | 272 | 1 | 14.6 | 272 | 0.9
2023-09-21 05:30 | 2023-09-21 05:45 | 48.6 | 45.1 | 2 | 275 | 0.9 | 14.6 | 278 | 0.6
2023-09-21 05:45 | 2023-09-21 06:00 | 56.4 | 37.9 | 20 | 168 | 0.7 | 13.6 | 161 | 0.6
2023-09-21 06:00 | 2023-09-21 06:15 | 54 | 18 | 54 | 280 | 0.7 | 14.2 | 274 | 0.7
2023-09-21 06:15 | 2023-09-21 06:30 | 54.5 | 41.9 | 53 | 214 | 0.2 | 14 | 186 | 0.1
2023-09-21 06:30 | 2023-09-21 06:45 | 56.5 | 19.1 | 116 | 202 | 0.5 | 14.2 | 201 | 0.5
2023-09-21 06:45 | 2023-09-21 07:00 | 52.9 | 16.1 | 177 | 194 | 0.5 | 15.3 | 194 | 0.5
2023-09-21 07:00 | 2023-09-21 07:15 | 47.7 | 49.5 | 224 | 13 | 0.8 | 16.3 | 9 | 0.4
2023-09-21 07:15 | 2023-09-21 07:30 | 42.6 | 32.1 | 274 | 282 | 0.2 | 17.5 | 286 | 0.1
2023-09-21 07:30 | 2023-09-21 07:45 | 39.1 | 16.3 | 326 | 271 | 0.4 | 18.6 | 271 | 0.4
2023-09-21 07:45 | 2023-09-21 08:00 | 35.1 | 20.8 | 377 | 274 | 1.5 | 20 | 271 | 1.4
2023-09-21 08:00 | 2023-09-21 08:15 | 29.7 | 21.8 | 426 | 259 | 1.8 | 21.5 | 259 | 1.7
2023-09-21 08:15 | 2023-09-21 08:30 | 28.1 | 22.1 | 474 | 273 | 2.1 | 22 | 271 | 1.9
2023-09-21 08:30 | 2023-09-21 08:45 | 26.9 | 19.1 | 520 | 258 | 2.5 | 22.5 | 258 | 2.4
2023-09-21 08:45 | 2023-09-21 09:00 | 26.3 | 21.6 | 564 | 263 | 2 | 23.1 | 261 | 1.9
2023-09-21 09:00 | 2023-09-21 09:15 | 24.4 | 24.1 | 607 | 252 | 1.7 | 24.1 | 251 | 1.6
2023-09-21 09:15 | 2023-09-21 09:30 | 23.5 | 28.8 | 645 | 259 | 2 | 24.5 | 257 | 1.8
2023-09-21 09:30 | 2023-09-21 09:45 | 22.7 | 28.6 | 681 | 233 | 1.6 | 24.9 | 232 | 1.4
2023-09-21 09:45 | 2023-09-21 10:00 | 22.6 | 39.9 | 712 | 240 | 1.4 | 25.2 | 240 | 1.1
2023-09-21 10:00 | 2023-09-21 10:15 | 21.8 | 29.9 | 736 | 252 | 1.4 | 26 | 254 | 1.2
2023-09-21 10:15 | 2023-09-21 10:30 | 21.7 | 40.2 | 759 | 245 | 1.6 | 26.2 | 249 | 1.2
2023-09-21 10:30 | 2023-09-21 10:45 | 20.6 | 30.5 | 782 | 288 | 1.9 | 26.6 | 292 | 1.6
2023-09-21 10:45 | 2023-09-21 11:00 | 19.2 | 37 | 747 | 241 | 1.5 | 26.7 | 245 | 1.2
2023-09-21 11:00 | 2023-09-21 11:15 | 18.9 | 52.7 | 629 | 254 | 1.9 | 26.9 | 255 | 1.1
2023-09-21 11:15 | 2023-09-21 11:30 | 18.6 | 29.6 | 599 | 234 | 1.7 | 26.9 | 236 | 1.5
2023-09-21 11:30 | 2023-09-21 11:45 | 17.3 | 31 | 784 | 253 | 1.5 | 27.5 | 252 | 1.3
2023-09-21 11:45 | 2023-09-21 12:00 | 16.7 | 46.6 | 874 | 293 | 2 | 27.2 | 301 | 1.4
2023-09-21 12:00 | 2023-09-21 12:15 | 16.5 | 51.4 | 866 | 295 | 1.2 | 28.1 | 291 | 0.7
2023-09-21 12:15 | 2023-09-21 12:30 | 16.4 | 47 | 865 | 159 | 1.7 | 28.2 | 161 | 1.1
2023-09-21 12:30 | 2023-09-21 12:45 | 15.8 | 52.4 | 806 | 218 | 1.4 | 28.8 | 232 | 0.8
2023-09-21 12:45 | 2023-09-21 13:00 | 15.5 | 37 | 749 | 149 | 1.5 | 28.1 | 146 | 1.2
2023-09-21 13:00 | 2023-09-21 13:15 | 15.6 | 43.2 | 791 | 267 | 1.4 | 28.5 | 263 | 1
2023-09-21 13:15 | 2023-09-21 13:30 | 15.8 | 71.9 | 714 | 244 | 1.7 | 28.7 | 244 | 0.3
2023-09-21 13:30 | 2023-09-21 13:45 | 15.7 | 52 | 675 | 238 | 1.6 | 28.5 | 238 | 0.9
2023-09-21 13:45 | 2023-09-21 14:00 | 15.2 | 40.9 | 727 | 177 | 1.2 | 28.7 | 185 | 0.9
2023-09-21 14:00 | 2023-09-21 14:15 | 15.6 | 53.2 | 711 | 349 | 1.5 | 28.7 | 349 | 0.8
2023-09-21 14:15 | 2023-09-21 14:30 | 15.9 | 29.9 | 651 | 331 | 2.5 | 28.2 | 340 | 2.1
2023-09-21 14:30 | 2023-09-21 14:45 | 15.6 | 43 | 611 | 310 | 2.1 | 28.4 | 313 | 1.5
2023-09-21 14:45 | 2023-09-21 15:00 | 14.9 | 68.3 | 569 | 191 | 1.1 | 29.1 | 209 | 0.3
2023-09-21 15:00 | 2023-09-21 15:15 | 15 | 51.7 | 525 | 19 | 1.2 | 28.8 | 7 | 0.7
2023-09-21 15:15 | 2023-09-21 15:30 | 15.1 | 45.9 | 479 | 51 | 1.2 | 28.6 | 49 | 0.8
2023-09-21 15:30 | 2023-09-21 15:45 | 14.9 | 43.2 | 430 | 116 | 0.9 | 29.3 | 108 | 0.6
2023-09-21 15:45 | 2023-09-21 16:00 | 14.7 | 19.4 | 383 | 126 | 1.9 | 29 | 126 | 1.8
2023-09-21 16:00 | 2023-09-21 16:15 | 14.9 | 23.6 | 334 | 130 | 1.4 | 28.8 | 128 | 1.3
2023-09-21 16:15 | 2023-09-21 16:30 | 14.7 | 14.4 | 282 | 143 | 1.7 | 28.6 | 141 | 1.6
2023-09-21 16:30 | 2023-09-21 16:45 | 15 | 18.7 | 232 | 117 | 1.6 | 28.6 | 119 | 1.5
2023-09-21 16:45 | 2023-09-21 17:00 | 15.1 | 16.6 | 183 | 120 | 1.4 | 28.6 | 122 | 1.3
2023-09-21 17:00 | 2023-09-21 17:15 | 15.5 | 18.7 | 134 | 125 | 1.7 | 28.2 | 126 | 1.7
2023-09-21 17:15 | 2023-09-21 17:30 | 16.7 | 19.9 | 88 | 78 | 2 | 27.5 | 82 | 1.8
2023-09-21 17:30 | 2023-09-21 17:45 | 17.7 | 17.7 | 47 | 66 | 1.4 | 26.6 | 67 | 1.3
2023-09-21 17:45 | 2023-09-21 18:00 | 18.8 | 12.2 | 10 | 75 | 1.6 | 25.7 | 77 | 1.5
2023-09-21 18:00 | 2023-09-21 18:15 | 20.7 | 13.8 | 2 | 81 | 1.2 | 24.7 | 83 | 1.2
2023-09-21 18:15 | 2023-09-21 18:30 | 20.7 | 11.6 | 0 | 46 | 1.4 | 24.4 | 46 | 1.3
2023-09-21 18:30 | 2023-09-21 18:45 | 21.8 | 12.1 | 0 | 41 | 1.4 | 23.8 | 41 | 1.4
2023-09-21 18:45 | 2023-09-21 19:00 | 22.8 | 24.7 | 0 | 67 | 1.4 | 23.2 | 72 | 1.2
2023-09-21 19:00 | 2023-09-21 19:15 | 24.4 | 29.2 | 0 | 63 | 1.5 | 22.5 | 64 | 1.3
2023-09-21 19:15 | 2023-09-21 19:30 | 25.5 | 47 | 0 | 52 | 1 | 21.9 | 60 | 0.7
2023-09-21 19:30 | 2023-09-21 19:45 | 27.1 | 35 | 0 | 297 | 0.7 | 21 | 301 | 0.5
2023-09-21 19:45 | 2023-09-21 20:00 | 29.9 | 24.5 | 0 | 236 | 0.8 | 21.3 | 238 | 0.7
2023-09-21 20:00 | 2023-09-21 20:15 | 28.1 | 23.4 | 0 | 218 | 0.7 | 21.8 | 219 | 0.6
2023-09-21 20:15 | 2023-09-21 20:30 | 30.3 | 49 | 0 | 300 | 0.9 | 20.8 | 297 | 0.5
2023-09-21 20:30 | 2023-09-21 20:45 | 31.9 | 46.8 | 0 | 328 | 1 | 20.1 | 319 | 0.6
2023-09-21 20:45 | 2023-09-21 21:00 | 33.4 | 18.7 | 0 | 315 | 0.8 | 19.3 | 317 | 0.8
2023-09-21 21:00 | 2023-09-21 21:15 | 37.1 | 47.5 | 0 | 295 | 0.8 | 18.3 | 302 | 0.5
2023-09-21 21:15 | 2023-09-21 21:30 | 39.1 | 34.9 | 0 | 196 | 0.4 | 18.1 | 185 | 0.3
2023-09-21 21:30 | 2023-09-21 21:45 | 39.2 | 39.6 | 0 | 242 | 0.4 | 18.1 | 254 | 0.3
2023-09-21 21:45 | 2023-09-21 22:00 | 40 | 17.1 | 0 | 311 | 0.8 | 17.5 | 312 | 0.7
2023-09-21 22:00 | 2023-09-21 22:15 | 39.1 | 20.9 | 0 | 316 | 1.2 | 17.1 | 325 | 1.1
2023-09-21 22:15 | 2023-09-21 22:30 | 48.9 | 24 | 0 | 159 | 0.9 | 15.9 | 158 | 0.8
2023-09-21 22:30 | 2023-09-21 22:45 | 45.7 | 29.1 | 0 | 249 | 1.3 | 16.1 | 249 | 1.2
2023-09-21 22:45 | 2023-09-21 23:00 | 48 | 17.9 | 0 | 311 | 1.3 | 15.4 | 311 | 1.2
2023-09-21 23:00 | 2023-09-21 23:15 | 48.6 | 16.3 | 0 | 310 | 1.5 | 15.4 | 310 | 1.4
2023-09-21 23:15 | 2023-09-21 23:30 | 50.7 | 32.7 | 0 | 341 | 1.2 | 14.3 | 339 | 1
2023-09-21 23:30 | 2023-09-21 23:45 | 52 | 35.6 | 0 | 293 | 1.2 | 13.9 | 300 | 1
2023-09-21 23:45 | 2023-09-22 | 52.6 | 27.9 | 0 | 274 | 1.2 | 13.7 | 275 | 1
2023-09-22 | 2023-09-22 00:15 | 50.5 | 24.6 | 0 | 308 | 1.9 | 13.7 | 311 | 1.8
2023-09-22 00:15 | 2023-09-22 00:30 | 47.8 | 23.9 | 0 | 290 | 1.5 | 14.1 | 290 | 1.3
2023-09-22 00:30 | 2023-09-22 00:45 | 48.1 | 25.6 | 0 | 310 | 2.4 | 14 | 313 | 2.2
2023-09-22 00:45 | 2023-09-22 01:00 | 50.3 | 24.7 | 0 | 323 | 2.8 | 13.6 | 324 | 2.6
2023-09-22 01:00 | 2023-09-22 01:15 | 49.3 | 25.9 | 0 | 275 | 1.5 | 14.2 | 278 | 1.4
2023-09-22 01:15 | 2023-09-22 01:30 | 51.8 | 25 | 0 | 260 | 1.3 | 13.6 | 263 | 1.2
2023-09-22 01:30 | 2023-09-22 01:45 | 55 | 21.7 | 0 | 283 | 1.7 | 12.9 | 282 | 1.6
2023-09-22 01:45 | 2023-09-22 02:00 | 55.7 | 23.7 | 0 | 305 | 1.2 | 13 | 306 | 1.1
2023-09-22 02:00 | 2023-09-22 02:15 | 56.1 | 14.8 | 0 | 314 | 1.7 | 12.8 | 315 | 1.7
2023-09-22 02:15 | 2023-09-22 02:30 | 54.1 | 26.2 | 0 | 267 | 1.1 | 13 | 275 | 1
2023-09-22 02:30 | 2023-09-22 02:45 | 56 | 26.8 | 0 | 221 | 0.6 | 12.4 | 220 | 0.5
2023-09-22 02:45 | 2023-09-22 03:00 | 58 | 16.5 | 0 | 214 | 0.8 | 12 | 215 | 0.7
2023-09-22 03:00 | 2023-09-22 03:15 | 58.9 | 14.8 | 0 | 261 | 1 | 11.8 | 261 | 1
2023-09-22 03:15 | 2023-09-22 03:30 | 63 | 24.8 | 0 | 284 | 1.3 | 11.2 | 282 | 1.2
2023-09-22 03:30 | 2023-09-22 03:45 | 65.4 | 29.5 | 0 | 297 | 1.3 | 11 | 296 | 1.1
2023-09-22 03:45 | 2023-09-22 04:00 | 64.8 | 23.4 | 0 | 300 | 1.7 | 11.2 | 303 | 1.5
2023-09-22 04:00 | 2023-09-22 04:15 | 63.2 | 21 | 0 | 276 | 1.4 | 11.4 | 274 | 1.3
2023-09-22 04:15 | 2023-09-22 04:30 | 65.5 | 53.5 | 0 | 226 | 0.7 | 11 | 229 | 0.3
2023-09-22 04:30 | 2023-09-22 04:45 | 67 | 46.5 | 0 | 2 | 1 | 10.7 | 357 | 0.6
2023-09-22 04:45 | 2023-09-22 05:00 | 68.6 | 67.2 | 0 | 296 | 1.3 | 10.3 | 309 | 0.4
2023-09-22 05:00 | 2023-09-22 05:15 | 69.9 | 68 | 0 | 252 | 1.2 | 10.1 | 259 | 0.3
2023-09-22 05:15 | 2023-09-22 05:30 | 73.1 | 52 | 0 | 66 | 1.1 | 9.5 | 91 | 0.6
2023-09-22 05:30 | 2023-09-22 05:45 | 70.6 | 49.2 | 2 | 54 | 1.1 | 9.9 | 57 | 0.7
2023-09-22 05:45 | 2023-09-22 06:00 | 69.8 | 23.6 | 17 | 14 | 1.5 | 10 | 12 | 1.4
2023-09-22 06:00 | 2023-09-22 06:15 | 70.5 | 16.9 | 52 | 336 | 2.1 | 9.6 | 338 | 2
2023-09-22 06:15 | 2023-09-22 06:30 | 67.4 | 38.9 | 91 | 272 | 1 | 10.4 | 265 | 0.7
2023-09-22 06:30 | 2023-09-22 06:45 | 63.1 | 44.5 | 135 | 260 | 0.8 | 11.3 | 260 | 0.5
2023-09-22 06:45 | 2023-09-22 07:00 | 62.1 | 34.2 | 184 | 252 | 1.1 | 12.2 | 247 | 0.9
2023-09-22 07:00 | 2023-09-22 07:15 | 56.8 | 22.4 | 235 | 228 | 1.1 | 13.3 | 230 | 1
2023-09-22 07:15 | 2023-09-22 07:30 | 54.2 | 33.3 | 287 | 259 | 1.1 | 14 | 256 | 0.9
2023-09-22 07:30 | 2023-09-22 07:45 | 48.7 | 38.1 | 339 | 283 | 0.8 | 15.4 | 283 | 0.6
2023-09-22 07:45 | 2023-09-22 08:00 | 42.5 | 25.9 | 391 | 303 | 0.3 | 16.7 | 299 | 0.3
2023-09-22 08:00 | 2023-09-22 08:15 | 36.1 | 48.9 | 441 | 308 | 0.5 | 18 | 316 | 0.3
2023-09-22 08:15 | 2023-09-22 08:30 | 31.1 | 43.1 | 490 | 292 | 0.4 | 19.7 | 304 | 0.3
2023-09-22 08:30 | 2023-09-22 08:45 | 29.4 | 34.3 | 536 | 205 | 0.6 | 20.8 | 204 | 0.4
2023-09-22 08:45 | 2023-09-22 09:00 | 30.4 | 31.6 | 578 | 153 | 1 | 21.6 | 143 | 0.8
2023-09-22 09:00 | 2023-09-22 09:15 | 32.1 | 20.7 | 618 | 135 | 1.7 | 21.6 | 135 | 1.6
2023-09-22 09:15 | 2023-09-22 09:30 | 28.3 | 19.4 | 656 | 146 | 1.5 | 22.3 | 147 | 1.4
2023-09-22 09:30 | 2023-09-22 09:45 | 22.3 | 38.8 | 691 | 175 | 1 | 23.2 | 174 | 0.8
2023-09-22 09:45 | 2023-09-22 10:00 | 20.8 | 33.5 | 721 | 189 | 1.3 | 23.8 | 186 | 1
2023-09-22 10:00 | 2023-09-22 10:15 | 18.2 | 31.8 | 750 | 175 | 1 | 24.7 | 177 | 0.9
2023-09-22 10:15 | 2023-09-22 10:30 | 16.7 | 54.5 | 777 | 39 | 1.4 | 24.6 | 25 | 0.7
2023-09-22 10:30 | 2023-09-22 10:45 | 15.4 | 44 | 797 | 330 | 0.6 | 25.4 | 330 | 0.4
2023-09-22 10:45 | 2023-09-22 11:00 | 12.9 | 75.8 | 813 | 219 | 1.2 | 25.8 | 318 | 0.1
2023-09-22 11:00 | 2023-09-22 11:15 | 12.2 | 20.5 | 826 | 122 | 2 | 26.4 | 121 | 1.9
2023-09-22 11:15 | 2023-09-22 11:30 | 12.5 | 25.2 | 836 | 131 | 1.8 | 26.6 | 127 | 1.6
2023-09-22 11:30 | 2023-09-22 11:45 | 12.3 | 32.6 | 843 | 241 | 1.5 | 26.6 | 241 | 1.3
2023-09-22 11:45 | 2023-09-22 12:00 | 11.8 | 23.3 | 846 | 134 | 1.5 | 27.2 | 130 | 1.4
2023-09-22 12:00 | 2023-09-22 12:15 | 11.4 | 40.4 | 842 | 177 | 1.5 | 27.4 | 164 | 1.1
2023-09-22 12:15 | 2023-09-22 12:30 | 10.7 | 62.2 | 837 | 158 | 0.8 | 28.1 | 135 | 0.2
2023-09-22 12:30 | 2023-09-22 12:45 | 11.2 | 45.7 | 825 | 33 | 1.3 | 27.5 | 38 | 0.9
2023-09-22 12:45 | 2023-09-22 13:00 | 11.3 | 54.7 | 810 | 54 | 1.3 | 27.8 | 50 | 0.7
2023-09-22 13:00 | 2023-09-22 13:15 | 11.2 | 30.8 | 794 | 101 | 1.8 | 28.3 | 107 | 1.5
2023-09-22 13:15 | 2023-09-22 13:30 | 9.7 | 45.1 | 775 | 162 | 1 | 29.3 | 153 | 0.7
2023-09-22 13:30 | 2023-09-22 13:45 | 9.8 | 49 | 751 | 128 | 1.2 | 29.3 | 121 | 0.7
2023-09-22 13:45 | 2023-09-22 14:00 | 9.8 | 44.7 | 722 | 101 | 1.9 | 28.6 | 105 | 1.3
2023-09-22 14:00 | 2023-09-22 14:15 | 9.6 | 73 | 690 | 128 | 0.9 | 29.3 | 15 | 0.1
2023-09-22 14:15 | 2023-09-22 14:30 | 8.6 | 28.8 | 657 | 109 | 1.7 | 29.6 | 112 | 1.5
2023-09-22 14:30 | 2023-09-22 14:45 | 8.2 | 26.7 | 619 | 111 | 2.2 | 30.1 | 113 | 2
2023-09-22 14:45 | 2023-09-22 15:00 | 7.9 | 60.8 | 577 | 115 | 1.8 | 30.1 | 119 | 0.8
2023-09-22 15:00 | 2023-09-22 15:15 | 7.6 | 51.5 | 532 | 100 | 1.4 | 30.5 | 94 | 0.8
2023-09-22 15:15 | 2023-09-22 15:30 | 7.1 | 27 | 489 | 122 | 2.2 | 30.4 | 119 | 1.9
2023-09-22 15:30 | 2023-09-22 15:45 | 7.2 | 39.2 | 440 | 215 | 1.2 | 30.7 | 214 | 0.9
2023-09-22 15:45 | 2023-09-22 16:00 | 6.9 | 64.2 | 391 | 205 | 0.9 | 30.7 | 177 | 0.3
2023-09-22 16:00 | 2023-09-22 16:15 | 6.8 | 20.5 | 341 | 134 | 2.5 | 30.7 | 132 | 2.3
2023-09-22 16:15 | 2023-09-22 16:30 | 6.6 | 31.3 | 289 | 191 | 2.8 | 30.4 | 187 | 2.4
2023-09-22 16:30 | 2023-09-22 16:45 | 5 | 18.3 | 237 | 203 | 3.5 | 30.3 | 202 | 3.3
2023-09-22 16:45 | 2023-09-22 17:00 | 5.4 | 18 | 185 | 200 | 2.7 | 30 | 200 | 2.6
2023-09-22 17:00 | 2023-09-22 17:15 | 6.9 | 20.3 | 139 | 192 | 2.6 | 29.5 | 193 | 2.4
2023-09-22 17:15 | 2023-09-22 17:30 | 8 | 21.4 | 92 | 194 | 1.8 | 28.8 | 195 | 1.7
2023-09-22 17:30 | 2023-09-22 17:45 | 7.1 | 19.3 | 47 | 230 | 1.8 | 28.6 | 229 | 1.7
2023-09-22 17:45 | 2023-09-22 18:00 | 6.8 | 18.2 | 9 | 229 | 1.7 | 27.9 | 229 | 1.6
2023-09-22 18:00 | 2023-09-22 18:15 | 7.1 | 19 | 1 | 227 | 1.5 | 27.1 | 227 | 1.4
2023-09-22 18:15 | 2023-09-22 18:30 | 8.3 | 18.4 | 0 | 224 | 1.8 | 26.2 | 223 | 1.7
2023-09-22 18:30 | 2023-09-22 18:45 | 7.3 | 20.1 | 0 | 232 | 2.1 | 26.4 | 233 | 2
2023-09-22 18:45 | 2023-09-22 19:00 | 10 | 17.3 | 0 | 209 | 1.2 | 24.7 | 209 | 1.2
2023-09-22 19:00 | 2023-09-22 19:15 | 10.4 | 16.8 | 0 | 200 | 1.3 | 24.1 | 200 | 1.2
2023-09-22 19:15 | 2023-09-22 19:30 | 10.7 | 18.6 | 0 | 206 | 1.4 | 23.6 | 205 | 1.3
2023-09-22 19:30 | 2023-09-22 19:45 | 10.6 | 24.9 | 0 | 237 | 0.9 | 23.3 | 233 | 0.9
2023-09-22 19:45 | 2023-09-22 20:00 | 10.8 | 23.5 | 0 | 227 | 0.8 | 22.9 | 231 | 0.7
2023-09-22 20:00 | 2023-09-22 20:15 | 11.4 | 20.6 | 0 | 226 | 0.6 | 22.2 | 226 | 0.6
2023-09-22 20:15 | 2023-09-22 20:30 | 12.9 | 47.9 | 0 | 277 | 0.8 | 21.2 | 301 | 0.5
2023-09-22 20:30 | 2023-09-22 20:45 | 16.3 | 10.8 | 0 | 340 | 1.6 | 18.9 | 341 | 1.6
2023-09-22 20:45 | 2023-09-22 21:00 | 18.8 | 16.1 | 0 | 332 | 1.7 | 17.7 | 333 | 1.7
2023-09-22 21:00 | 2023-09-22 21:15 | 17.8 | 15.9 | 0 | 312 | 1.5 | 18.3 | 312 | 1.5
2023-09-22 21:15 | 2023-09-22 21:30 | 14.1 | 21.7 | 0 | 299 | 1.3 | 20.2 | 298 | 1.2
2023-09-22 21:30 | 2023-09-22 21:45 | 12.7 | 20.9 | 0 | 272 | 1.8 | 21.1 | 269 | 1.7
2023-09-22 21:45 | 2023-09-22 22:00 | 11.1 | 19.4 | 0 | 263 | 2.3 | 22.2 | 262 | 2.2
2023-09-22 22:00 | 2023-09-22 22:15 | 11.4 | 24.7 | 0 | 241 | 1.5 | 22.2 | 247 | 1.3
2023-09-22 22:15 | 2023-09-22 22:30 | 13.7 | 18.3 | 0 | 244 | 1.4 | 20.8 | 245 | 1.4
2023-09-22 22:30 | 2023-09-22 22:45 | 12.6 | 18.8 | 0 | 267 | 2 | 21.2 | 267 | 1.9
2023-09-22 22:45 | 2023-09-22 23:00 | 11.6 | 20.2 | 0 | 280 | 2.2 | 21.8 | 279 | 2
2023-09-22 23:00 | 2023-09-22 23:15 | 11 | 23.3 | 0 | 285 | 2.3 | 22.1 | 284 | 2.1
2023-09-22 23:15 | 2023-09-22 23:30 | 10.7 | 20.8 | 0 | 283 | 2.3 | 22.2 | 282 | 2.1
2023-09-22 23:30 | 2023-09-22 23:45 | 11.1 | 21.7 | 0 | 275 | 1.7 | 21.8 | 275 | 1.6
2023-09-22 23:45 | 2023-09-23 | 14.9 | 38.5 | 0 | 313 | 1.1 | 19 | 319 | 0.8
2023-09-23 | 2023-09-23 00:15 | 18.5 | 14.1 | 0 | 318 | 1.1 | 16.8 | 318 | 1.1
2023-09-23 00:15 | 2023-09-23 00:30 | 22.6 | 9.6 | 0 | 325 | 1.7 | 15 | 326 | 1.6
2023-09-23 00:30 | 2023-09-23 00:45 | 22.7 | 27.5 | 0 | 299 | 1.5 | 15.3 | 298 | 1.3
2023-09-23 00:45 | 2023-09-23 01:00 | 17.4 | 18.7 | 0 | 249 | 1.6 | 17.8 | 253 | 1.5
2023-09-23 01:00 | 2023-09-23 01:15 | 21.4 | 18.1 | 0 | 262 | 1.5 | 16.5 | 261 | 1.4
2023-09-23 01:15 | 2023-09-23 01:30 | 24.9 | 23.3 | 0 | 281 | 1.3 | 16.2 | 279 | 1.2
2023-09-23 01:30 | 2023-09-23 01:45 | 24.7 | 18.9 | 0 | 312 | 1.7 | 15.7 | 314 | 1.6
2023-09-23 01:45 | 2023-09-23 02:00 | 21.4 | 18 | 0 | 306 | 2 | 16.4 | 306 | 1.9
2023-09-23 02:00 | 2023-09-23 02:15 | 20.1 | 19 | 0 | 303 | 1.7 | 16.6 | 302 | 1.6
2023-09-23 02:15 | 2023-09-23 02:30 | 20.6 | 22.2 | 0 | 293 | 1.4 | 16.3 | 293 | 1.3
2023-09-23 02:30 | 2023-09-23 02:45 | 21.7 | 20.6 | 0 | 283 | 1.5 | 16 | 282 | 1.4
2023-09-23 02:45 | 2023-09-23 03:00 | 22.4 | 20.4 | 0 | 287 | 1.5 | 15.9 | 286 | 1.4
2023-09-23 03:00 | 2023-09-23 03:15 | 21.3 | 21.6 | 0 | 297 | 1.6 | 15.9 | 297 | 1.5
2023-09-23 03:15 | 2023-09-23 03:30 | 22.3 | 24.1 | 0 | 270 | 1.2 | 15.4 | 272 | 1.1
2023-09-23 03:30 | 2023-09-23 03:45 | 25 | 20.3 | 0 | 264 | 0.8 | 14.5 | 263 | 0.7
2023-09-23 03:45 | 2023-09-23 04:00 | 26.8 | 15.5 | 0 | 259 | 1.5 | 14.2 | 259 | 1.4
2023-09-23 04:00 | 2023-09-23 04:15 | 28.6 | 19.7 | 0 | 228 | 0.9 | 13.7 | 229 | 0.8
2023-09-23 04:15 | 2023-09-23 04:30 | 31.7 | 60.9 | 0 | 247 | 0.8 | 13.4 | 259 | 0.3
2023-09-23 04:30 | 2023-09-23 04:45 | 42 | 17.2 | 0 | 94 | 2.2 | 14.1 | 92 | 2.1
2023-09-23 04:45 | 2023-09-23 05:00 | 61.5 | 24.3 | 0 | 37 | 3.6 | 13.8 | 32 | 3.3
2023-09-23 05:00 | 2023-09-23 05:15 | 63 | 31.1 | 0 | 78 | 3.7 | 13.3 | 79 | 3.1
2023-09-23 05:15 | 2023-09-23 05:30 | 62.7 | 37.8 | 0 | 76 | 3 | 13.1 | 70 | 2.4
2023-09-23 05:30 | 2023-09-23 05:45 | 63.6 | 35.8 | 1 | 70 | 3.3 | 12.8 | 66 | 2.6
2023-09-23 05:45 | 2023-09-23 06:00 | 64 | 19.6 | 6 | 110 | 2.6 | 12.5 | 112 | 2.5
2023-09-23 06:00 | 2023-09-23 06:15 | 63 | 14 | 23 | 115 | 2.3 | 12.7 | 114 | 2.3
2023-09-23 06:15 | 2023-09-23 06:30 | 62.8 | 20.6 | 38 | 113 | 1.5 | 12.4 | 113 | 1.4
2023-09-23 06:30 | 2023-09-23 06:45 | 62.3 | 41.2 | 72 | 85 | 1.4 | 12.5 | 87 | 1
2023-09-23 06:45 | 2023-09-23 07:00 | 61.2 | 42.3 | 85 | 104 | 1.1 | 12.8 | 114 | 0.8
2023-09-23 07:00 | 2023-09-23 07:15 | 61 | 23.5 | 102 | 148 | 0.7 | 12.9 | 148 | 0.6
2023-09-23 07:15 | 2023-09-23 07:30 | 59.2 | 20.1 | 122 | 158 | 1.2 | 12.9 | 155 | 1.1
2023-09-23 07:30 | 2023-09-23 07:45 | 57.8 | 27.4 | 211 | 159 | 1.1 | 13.2 | 157 | 1
2023-09-23 07:45 | 2023-09-23 08:00 | 56.4 | 26.4 | 137 | 180 | 1.1 | 13.4 | 183 | 1
2023-09-23 08:00 | 2023-09-23 08:15 | 55.8 | 27.8 | 213 | 187 | 0.8 | 13.8 | 180 | 0.7
2023-09-23 08:15 | 2023-09-23 08:30 | 54.4 | 26.9 | 135 | 158 | 1.1 | 14 | 156 | 0.9
2023-09-23 08:30 | 2023-09-23 08:45 | 52.7 | 31.4 | 407 | 169 | 1.1 | 14.7 | 170 | 0.9
2023-09-23 08:45 | 2023-09-23 09:00 | 49.5 | 32.3 | 296 | 169 | 1.1 | 15.6 | 177 | 0.9
2023-09-23 09:00 | 2023-09-23 09:15 | 47.8 | 27 | 334 | 145 | 1.3 | 16.4 | 143 | 1.1
2023-09-23 09:15 | 2023-09-23 09:30 | 44.3 | 27.1 | 457 | 131 | 1.8 | 17.2 | 124 | 1.6
2023-09-23 09:30 | 2023-09-23 09:45 | 41.7 | 19.8 | 552 | 113 | 2.7 | 18.2 | 111 | 2.5
2023-09-23 09:45 | 2023-09-23 10:00 | 39.7 | 14.3 | 734 | 132 | 3.5 | 18.4 | 132 | 3.4
2023-09-23 10:00 | 2023-09-23 10:15 | 38.5 | 19.7 | 651 | 113 | 3.4 | 18.7 | 112 | 3.2
2023-09-23 10:15 | 2023-09-23 10:30 | 37 | 21.8 | 840 | 119 | 2.9 | 18.9 | 119 | 2.7
2023-09-23 10:30 | 2023-09-23 10:45 | 35.2 | 18.5 | 878 | 115 | 3.5 | 19.8 | 114 | 3.3
2023-09-23 10:45 | 2023-09-23 11:00 | 35.3 | 20.2 | 874 | 116 | 3.2 | 20.3 | 116 | 3
2023-09-23 11:00 | 2023-09-23 11:15 | 34.7 | 17.5 | 873 | 109 | 3.5 | 21.1 | 108 | 3.4
2023-09-23 11:15 | 2023-09-23 11:30 | 32.1 | 16.7 | 840 | 125 | 4.4 | 22.1 | 125 | 4.2
2023-09-23 11:30 | 2023-09-23 11:45 | 28.5 | 15.5 | 830 | 132 | 4.9 | 22.4 | 132 | 4.8
2023-09-23 11:45 | 2023-09-23 12:00 | 28.3 | 17.3 | 827 | 130 | 5.6 | 22.6 | 129 | 5.3
2023-09-23 12:00 | 2023-09-23 12:15 | 26 | 16.3 | 823 | 131 | 5.2 | 23.3 | 131 | 5
2023-09-23 12:15 | 2023-09-23 12:30 | 24.9 | 15.4 | 815 | 133 | 4.8 | 23.3 | 132 | 4.6
2023-09-23 12:30 | 2023-09-23 12:45 | 25.2 | 14.8 | 807 | 119 | 6 | 23.5 | 119 | 5.8
2023-09-23 12:45 | 2023-09-23 13:00 | 24.9 | 18.3 | 829 | 126 | 5.1 | 23.9 | 126 | 4.8
2023-09-23 13:00 | 2023-09-23 13:15 | 27.2 | 15.5 | 566 | 120 | 5.3 | 23.6 | 120 | 5.1
2023-09-23 13:15 | 2023-09-23 13:30 | 28.6 | 18.2 | 715 | 115 | 5.4 | 23.6 | 114 | 5.1
2023-09-23 13:30 | 2023-09-23 13:45 | 27.3 | 16.7 | 705 | 125 | 5.2 | 23.9 | 125 | 5
2023-09-23 13:45 | 2023-09-23 14:00 | 28.7 | 12.3 | 699 | 125 | 5.5 | 23.6 | 124 | 5.3
2023-09-23 14:00 | 2023-09-23 14:15 | 29 | 15.1 | 685 | 126 | 5.6 | 23.6 | 126 | 5.4
2023-09-23 14:15 | 2023-09-23 14:30 | 28.5 | 16.2 | 548 | 114 | 5.6 | 23.8 | 114 | 5.4
2023-09-23 14:30 | 2023-09-23 14:45 | 28.3 | 18.4 | 545 | 121 | 5.2 | 23.8 | 121 | 4.9
2023-09-23 14:45 | 2023-09-23 15:00 | 27.7 | 16.5 | 565 | 115 | 5.2 | 23.8 | 114 | 5
2023-09-23 15:00 | 2023-09-23 15:15 | 27.2 | 15.5 | 539 | 114 | 5.1 | 23.7 | 114 | 4.9
2023-09-23 15:15 | 2023-09-23 15:30 | 26.8 | 14.4 | 389 | 127 | 4.8 | 23.7 | 126 | 4.7
2023-09-23 15:30 | 2023-09-23 15:45 | 26.8 | 14.6 | 437 | 119 | 5.1 | 23.7 | 119 | 5
2023-09-23 15:45 | 2023-09-23 16:00 | 27.2 | 14.7 | 374 | 124 | 5 | 23.4 | 124 | 4.8
2023-09-23 16:00 | 2023-09-23 16:15 | 27.1 | 13.8 | 239 | 122 | 4.5 | 23.5 | 122 | 4.4
2023-09-23 16:15 | 2023-09-23 16:30 | 27.6 | 13.6 | 131 | 118 | 4.3 | 22.9 | 119 | 4.2
2023-09-23 16:30 | 2023-09-23 16:45 | 27.4 | 12.9 | 274 | 126 | 4.4 | 23 | 127 | 4.3
2023-09-23 16:45 | 2023-09-23 17:00 | 27.8 | 14.3 | 216 | 109 | 4.5 | 22.9 | 109 | 4.4
2023-09-23 17:00 | 2023-09-23 17:15 | 28.6 | 16.3 | 144 | 107 | 5 | 22.5 | 106 | 4.8
2023-09-23 17:15 | 2023-09-23 17:30 | 30 | 13.9 | 73 | 100 | 4.4 | 21.8 | 100 | 4.3
2023-09-23 17:30 | 2023-09-23 17:45 | 31.4 | 10 | 33 | 85 | 4.8 | 20.8 | 86 | 4.7
2023-09-23 17:45 | 2023-09-23 18:00 | 31.7 | 13 | 6 | 83 | 3.7 | 20.1 | 83 | 3.6
2023-09-23 18:00 | 2023-09-23 18:15 | 32.3 | 10 | 1 | 87 | 3.3 | 19.5 | 87 | 3.2
2023-09-23 18:15 | 2023-09-23 18:30 | 34.3 | 12.1 | 0 | 81 | 2.2 | 18.6 | 81 | 2.1
2023-09-23 18:30 | 2023-09-23 18:45 | 33.9 | 19.8 | 0 | 60 | 1.5 | 18.1 | 62 | 1.5
2023-09-23 18:45 | 2023-09-23 19:00 | 32.9 | 19.3 | 0 | 53 | 2.1 | 17.9 | 51 | 1.9
2023-09-23 19:00 | 2023-09-23 19:15 | 33.5 | 14 | 0 | 45 | 2.3 | 17.6 | 44 | 2.2
2023-09-23 19:15 | 2023-09-23 19:30 | 35.5 | 20.2 | 0 | 50 | 1.6 | 16.9 | 51 | 1.5
2023-09-23 19:30 | 2023-09-23 19:45 | 36 | 13.5 | 0 | 34 | 2.6 | 16.8 | 33 | 2.5
2023-09-23 19:45 | 2023-09-23 20:00 | 36.4 | 12 | 0 | 17 | 2.8 | 16.6 | 17 | 2.8
2023-09-23 20:00 | 2023-09-23 20:15 | 37.3 | 11.1 | 0 | 4 | 2.8 | 16.2 | 5 | 2.7
2023-09-23 20:15 | 2023-09-23 20:30 | 38 | 8.6 | 0 | 10 | 2.8 | 15.9 | 10 | 2.8
2023-09-23 20:30 | 2023-09-23 20:45 | 37.4 | 11.1 | 0 | 12 | 2.8 | 16.2 | 12 | 2.8
2023-09-23 20:45 | 2023-09-23 21:00 | 37.9 | 12.2 | 0 | 5 | 2.8 | 15.8 | 5 | 2.7
2023-09-23 21:00 | 2023-09-23 21:15 | 38.1 | 9.3 | 0 | 358 | 3.1 | 15.7 | 358 | 3.1
2023-09-23 21:15 | 2023-09-23 21:30 | 36 | 10.2 | 0 | 9 | 3 | 16.2 | 9 | 3
2023-09-23 21:30 | 2023-09-23 21:45 | 35.5 | 9.9 | 0 | 8 | 2.6 | 16 | 9 | 2.5
2023-09-23 21:45 | 2023-09-23 22:00 | 36.9 | 13.8 | 0 | 346 | 2.1 | 15.5 | 346 | 2.1
2023-09-23 22:00 | 2023-09-23 22:15 | 40 | 26.3 | 0 | 298 | 1.2 | 14.7 | 295 | 1.1
2023-09-23 22:15 | 2023-09-23 22:30 | 43.9 | 21.5 | 0 | 278 | 1.1 | 14.2 | 282 | 1
2023-09-23 22:30 | 2023-09-23 22:45 | 44.7 | 14.2 | 0 | 305 | 1.5 | 14 | 305 | 1.5
2023-09-23 22:45 | 2023-09-23 23:00 | 45.3 | 15.1 | 0 | 275 | 1.4 | 13.9 | 274 | 1.4
2023-09-23 23:00 | 2023-09-23 23:15 | 48.3 | 17.3 | 0 | 281 | 1.1 | 13.3 | 282 | 1.1
2023-09-23 23:15 | 2023-09-23 23:30 | 52.1 | 17.5 | 0 | 301 | 1.5 | 12.5 | 303 | 1.4
2023-09-23 23:30 | 2023-09-23 23:45 | 50.7 | 12.5 | 0 | 315 | 1.8 | 12.8 | 315 | 1.8
2023-09-23 23:45 | 2023-09-24 | 51 | 8.4 | 0 | 325 | 1.9 | 12.5 | 325 | 1.8
2023-09-24 | 2023-09-24 00:15 | 51 | 10 | 0 | 318 | 1.7 | 12.5 | 318 | 1.7
2023-09-24 00:15 | 2023-09-24 00:30 | 50.6 | 62.6 | 0 | 190 | 0.6 | 12.7 | 237 | 0.1
2023-09-24 00:30 | 2023-09-24 00:45 | 49.1 | 25.9 | 0 | 354 | 0.6 | 12.9 | 354 | 0.6
2023-09-24 00:45 | 2023-09-24 01:00 | 52.6 | 36.1 | 0 | 147 | 0.5 | 12.2 | 153 | 0.4
2023-09-24 01:00 | 2023-09-24 01:15 | 57.9 | 31 | 0 | 202 | 0.5 | 11.5 | 200 | 0.4
2023-09-24 01:15 | 2023-09-24 01:30 | 60 | 49.1 | 0 | 211 | 0.5 | 11.1 | 208 | 0.3
2023-09-24 01:30 | 2023-09-24 01:45 | 58.3 | 25.9 | 0 | 255 | 0.6 | 11.3 | 258 | 0.5
2023-09-24 01:45 | 2023-09-24 02:00 | 58.8 | 11.4 | 0 | 260 | 1.3 | 10.9 | 259 | 1.3
2023-09-24 02:00 | 2023-09-24 02:15 | 58.6 | 12.2 | 0 | 253 | 1.2 | 10.7 | 253 | 1.2
2023-09-24 02:15 | 2023-09-24 02:30 | 58 | 22.6 | 0 | 225 | 0.8 | 10.6 | 225 | 0.8
2023-09-24 02:30 | 2023-09-24 02:45 | 57.9 | 17.7 | 0 | 246 | 0.9 | 10.6 | 249 | 0.8
2023-09-24 02:45 | 2023-09-24 03:00 | 58.9 | 15.6 | 0 | 284 | 1 | 10.3 | 282 | 1
2023-09-24 03:00 | 2023-09-24 03:15 | 60.4 | 16.6 | 0 | 294 | 0.9 | 10.1 | 293 | 0.9
2023-09-24 03:15 | 2023-09-24 03:30 | 64.7 | 16 | 0 | 302 | 1.2 | 9.5 | 303 | 1.1
2023-09-24 03:30 | 2023-09-24 03:45 | 64.6 | 15.4 | 0 | 292 | 1.1 | 9.4 | 292 | 1
2023-09-24 03:45 | 2023-09-24 04:00 | 65.6 | 14.5 | 0 | 310 | 1.4 | 9.3 | 310 | 1.4
2023-09-24 04:00 | 2023-09-24 04:15 | 65 | 9.2 | 0 | 326 | 1.9 | 9 | 326 | 1.8
2023-09-24 04:15 | 2023-09-24 04:30 | 63.8 | 11.5 | 0 | 325 | 2 | 9.2 | 325 | 1.9
2023-09-24 04:30 | 2023-09-24 04:45 | 61.2 | 10.1 | 0 | 329 | 2.3 | 9.6 | 328 | 2.2
2023-09-24 04:45 | 2023-09-24 05:00 | 60.7 | 9 | 0 | 323 | 1.9 | 9.5 | 323 | 1.9
2023-09-24 05:00 | 2023-09-24 05:15 | 58.3 | 11.9 | 0 | 309 | 1.5 | 9.8 | 310 | 1.4
2023-09-24 05:15 | 2023-09-24 05:30 | 57.4 | 37.7 | 0 | 282 | 0.9 | 9.8 | 301 | 0.7
2023-09-24 05:30 | 2023-09-24 05:45 | 60.9 | 23.5 | 1 | 287 | 1.3 | 9.3 | 290 | 1.2
2023-09-24 05:45 | 2023-09-24 06:00 | 66.2 | 10.9 | 7 | 310 | 1.5 | 8.5 | 310 | 1.4
2023-09-24 06:00 | 2023-09-24 06:15 | 67.4 | 11.8 | 33 | 318 | 1.3 | 8.3 | 320 | 1.3
2023-09-24 06:15 | 2023-09-24 06:30 | 66.4 | 29.9 | 50 | 276 | 1 | 8.5 | 279 | 0.8
2023-09-24 06:30 | 2023-09-24 06:45 | 65.9 | 19.8 | 41 | 285 | 1.2 | 8.8 | 287 | 1.1
2023-09-24 06:45 | 2023-09-24 07:00 | 65.6 | 18.9 | 45 | 293 | 1.4 | 8.9 | 292 | 1.3
2023-09-24 07:00 | 2023-09-24 07:15 | 58.7 | 23.9 | 163 | 292 | 1.5 | 9.9 | 295 | 1.4
2023-09-24 07:15 | 2023-09-24 07:30 | 53.7 | 22.1 | 261 | 294 | 1.3 | 11.1 | 293 | 1.2
2023-09-24 07:30 | 2023-09-24 07:45 | 50.3 | 22 | 309 | 286 | 1.2 | 12.1 | 285 | 1.1
2023-09-24 07:45 | 2023-09-24 08:00 | 47.6 | 26.8 | 358 | 292 | 1.2 | 13.1 | 292 | 1.1
2023-09-24 08:00 | 2023-09-24 08:15 | 42.8 | 23.6 | 406 | 316 | 1.7 | 14.2 | 321 | 1.5
2023-09-24 08:15 | 2023-09-24 08:30 | 38.1 | 30.4 | 454 | 283 | 1.2 | 15.4 | 285 | 1
2023-09-24 08:30 | 2023-09-24 08:45 | 34.1 | 23.9 | 499 | 254 | 0.8 | 16.9 | 253 | 0.8
2023-09-24 08:45 | 2023-09-24 09:00 | 30.5 | 47.4 | 542 | 264 | 0.7 | 18.1 | 262 | 0.4
2023-09-24 09:00 | 2023-09-24 09:15 | 28.4 | 69.2 | 582 | 314 | 0.7 | 18.7 | 312 | 0.2
2023-09-24 09:15 | 2023-09-24 09:30 | 27.8 | 23.8 | 620 | 68 | 1 | 19.4 | 77 | 0.9
2023-09-24 09:30 | 2023-09-24 09:45 | 26.7 | 29.1 | 653 | 123 | 1 | 20 | 121 | 0.9
2023-09-24 09:45 | 2023-09-24 10:00 | 26.6 | 21.4 | 685 | 142 | 1.5 | 20.5 | 140 | 1.4
2023-09-24 10:00 | 2023-09-24 10:15 | 27.3 | 41.4 | 713 | 143 | 1.2 | 20.5 | 126 | 0.9
2023-09-24 10:15 | 2023-09-24 10:30 | 26.4 | 38.6 | 737 | 92 | 1.4 | 21.1 | 87 | 1
2023-09-24 10:30 | 2023-09-24 10:45 | 26.8 | 49.9 | 758 | 22 | 1.9 | 20.4 | 26 | 1.2
2023-09-24 10:45 | 2023-09-24 11:00 | 25.7 | 49 | 775 | 98 | 1.5 | 21.2 | 93 | 0.9
2023-09-24 11:00 | 2023-09-24 11:15 | 25.3 | 42.7 | 790 | 92 | 2 | 22 | 93 | 1.4
2023-09-24 11:15 | 2023-09-24 11:30 | 25.3 | 28.9 | 800 | 103 | 2.2 | 22 | 100 | 1.9
2023-09-24 11:30 | 2023-09-24 11:45 | 24.3 | 26 | 806 | 131 | 1.9 | 22.4 | 129 | 1.7
2023-09-24 11:45 | 2023-09-24 12:00 | 24.1 | 23.2 | 810 | 114 | 2.3 | 22.9 | 113 | 2.1
2023-09-24 12:00 | 2023-09-24 12:15 | 22.6 | 34.7 | 808 | 138 | 0.9 | 23.1 | 138 | 0.7
2023-09-24 12:15 | 2023-09-24 12:30 | 23.1 | 28 | 803 | 147 | 1.7 | 23.6 | 144 | 1.5
2023-09-24 12:30 | 2023-09-24 12:45 | 23.9 | 30.9 | 794 | 130 | 2.6 | 23.3 | 125 | 2.2
2023-09-24 12:45 | 2023-09-24 13:00 | 23.5 | 31.5 | 781 | 174 | 1.9 | 23.4 | 175 | 1.6
2023-09-24 13:00 | 2023-09-24 13:15 | 21.8 | 41.9 | 767 | 170 | 1.6 | 24 | 170 | 1.2
2023-09-24 13:15 | 2023-09-24 13:30 | 21.2 | 24.4 | 751 | 125 | 1.6 | 24.4 | 125 | 1.5
2023-09-24 13:30 | 2023-09-24 13:45 | 21.3 | 26.5 | 727 | 150 | 2 | 24.4 | 152 | 1.7
2023-09-24 13:45 | 2023-09-24 14:00 | 20.6 | 40.8 | 699 | 130 | 1.1 | 24.5 | 133 | 0.8
2023-09-24 14:00 | 2023-09-24 14:15 | 19.7 | 47 | 667 | 184 | 1.3 | 24.6 | 183 | 0.8
2023-09-24 14:15 | 2023-09-24 14:30 | 19.4 | 45 | 633 | 95 | 1.4 | 24.9 | 70 | 1
2023-09-24 14:30 | 2023-09-24 14:45 | 19.8 | 33.4 | 596 | 62 | 1.4 | 24.4 | 60 | 1.2
2023-09-24 14:45 | 2023-09-24 15:00 | 19.1 | 24.5 | 556 | 106 | 2.1 | 25.2 | 105 | 1.9
2023-09-24 15:00 | 2023-09-24 15:15 | 18.7 | 33 | 513 | 153 | 1.6 | 25.3 | 147 | 1.3
2023-09-24 15:15 | 2023-09-24 15:30 | 17.9 | 30.6 | 468 | 135 | 1.7 | 25.4 | 136 | 1.4
2023-09-24 15:30 | 2023-09-24 15:45 | 17.7 | 20.9 | 423 | 123 | 2.3 | 25.4 | 124 | 2.2
2023-09-24 15:45 | 2023-09-24 16:00 | 17.8 | 30.1 | 373 | 99 | 1.5 | 25.5 | 103 | 1.3
2023-09-24 16:00 | 2023-09-24 16:15 | 17.9 | 17.9 | 323 | 112 | 2.2 | 25.4 | 113 | 2.1
2023-09-24 16:15 | 2023-09-24 16:30 | 17.4 | 24.1 | 271 | 110 | 2.5 | 25.2 | 109 | 2.2
2023-09-24 16:30 | 2023-09-24 16:45 | 17.3 | 23.4 | 220 | 102 | 2.3 | 25.1 | 110 | 2.1
2023-09-24 16:45 | 2023-09-24 17:00 | 18 | 19.9 | 171 | 111 | 2.3 | 24.9 | 114 | 2.1
2023-09-24 17:00 | 2023-09-24 17:15 | 18.4 | 18.1 | 122 | 117 | 2.1 | 24.7 | 118 | 2
2023-09-24 17:15 | 2023-09-24 17:30 | 19.7 | 12.7 | 76 | 125 | 2.2 | 24.1 | 125 | 2.1
2023-09-24 17:30 | 2023-09-24 17:45 | 20.4 | 12.1 | 33 | 120 | 1.5 | 23.4 | 120 | 1.5
2023-09-24 17:45 | 2023-09-24 18:00 | 22 | 7.4 | 5 | 110 | 1.6 | 22.5 | 110 | 1.5
2023-09-24 18:00 | 2023-09-24 18:15 | 24 | 7.4 | 1 | 94 | 1.4 | 21.7 | 94 | 1.4
2023-09-24 18:15 | 2023-09-24 18:30 | 23.9 | 13.2 | 0 | 76 | 1.1 | 21.2 | 78 | 1.1
2023-09-24 18:30 | 2023-09-24 18:45 | 24.3 | 11.5 | 0 | 70 | 1.3 | 20.8 | 71 | 1.3
2023-09-24 18:45 | 2023-09-24 19:00 | 24.7 | 13.4 | 0 | 54 | 1.2 | 20.6 | 55 | 1.2
2023-09-24 19:00 | 2023-09-24 19:15 | 24.9 | 11.3 | 0 | 41 | 2.4 | 20.1 | 40 | 2.3
2023-09-24 19:15 | 2023-09-24 19:30 | 26 | 12.7 | 0 | 40 | 2.2 | 19.6 | 40 | 2.1
2023-09-24 19:30 | 2023-09-24 19:45 | 28.3 | 13.9 | 0 | 36 | 2.2 | 19 | 35 | 2.1
2023-09-24 19:45 | 2023-09-24 20:00 | 30.6 | 11 | 0 | 36 | 2.9 | 18.5 | 36 | 2.8
2023-09-24 20:00 | 2023-09-24 20:15 | 31 | 11.8 | 0 | 38 | 2.5 | 18.5 | 38 | 2.4
2023-09-24 20:15 | 2023-09-24 20:30 | 32.6 | 53.5 | 0 | 116 | 1.1 | 17.8 | 87 | 0.6
2023-09-24 20:30 | 2023-09-24 20:45 | 34.3 | 31.8 | 0 | 96 | 0.7 | 17.1 | 102 | 0.6
2023-09-24 20:45 | 2023-09-24 21:00 | 35.4 | 28.5 | 0 | 78 | 0.6 | 16.6 | 81 | 0.5
2023-09-24 21:00 | 2023-09-24 21:15 | 34.9 | 26.3 | 0 | 307 | 0.4 | 16.5 | 302 | 0.3
2023-09-24 21:15 | 2023-09-24 21:30 | 35.8 | 17.7 | 0 | 284 | 0.9 | 16.3 | 280 | 0.8
2023-09-24 21:30 | 2023-09-24 21:45 | 39.2 | 35.5 | 0 | 265 | 0.7 | 15.7 | 269 | 0.5
2023-09-24 21:45 | 2023-09-24 22:00 | 40.3 | 15.4 | 0 | 261 | 1 | 15.7 | 261 | 0.9
2023-09-24 22:00 | 2023-09-24 22:15 | 42.1 | 22 | 0 | 304 | 1.2 | 14.8 | 303 | 1.1
2023-09-24 22:15 | 2023-09-24 22:30 | 44.6 | 8.3 | 0 | 323 | 1.8 | 14 | 323 | 1.8
2023-09-24 22:30 | 2023-09-24 22:45 | 46.6 | 10.5 | 0 | 322 | 2.2 | 13.5 | 323 | 2.1
2023-09-24 22:45 | 2023-09-24 23:00 | 46.5 | 16.1 | 0 | 313 | 2 | 13.3 | 315 | 1.9
2023-09-24 23:00 | 2023-09-24 23:15 | 44.7 | 26.5 | 0 | 246 | 1 | 13.9 | 251 | 0.9
2023-09-24 23:15 | 2023-09-24 23:30 | 48 | 23.3 | 0 | 227 | 0.8 | 13.5 | 231 | 0.7
2023-09-24 23:30 | 2023-09-24 23:45 | 48.9 | 11.3 | 0 | 265 | 1.3 | 13.4 | 264 | 1.3
2023-09-24 23:45 | 2023-09-25 | 46.5 | 23.6 | 0 | 266 | 0.9 | 13.7 | 268 | 0.9
2023-09-25 | 2023-09-25 00:15 | 48.5 | 13.1 | 0 | 251 | 0.9 | 13.4 | 251 | 0.9
2023-09-25 00:15 | 2023-09-25 00:30 | 52.9 | 14.5 | 0 | 262 | 1.4 | 12.7 | 263 | 1.3
2023-09-25 00:30 | 2023-09-25 00:45 | 55.2 | 20.5 | 0 | 281 | 1.4 | 12.3 | 279 | 1.3
2023-09-25 00:45 | 2023-09-25 01:00 | 54.5 | 22.1 | 0 | 283 | 1.4 | 12.2 | 283 | 1.3
2023-09-25 01:00 | 2023-09-25 01:15 | 54.3 | 20.7 | 0 | 273 | 1.4 | 12.3 | 274 | 1.3
2023-09-25 01:15 | 2023-09-25 01:30 | 52.6 | 16 | 0 | 263 | 1.5 | 12.5 | 263 | 1.4
2023-09-25 01:30 | 2023-09-25 01:45 | 52.7 | 19.5 | 0 | 284 | 1.6 | 12.3 | 285 | 1.5
2023-09-25 01:45 | 2023-09-25 02:00 | 51.9 | 17.6 | 0 | 285 | 1.2 | 12.3 | 285 | 1.1
2023-09-25 02:00 | 2023-09-25 02:15 | 53.4 | 17.8 | 0 | 270 | 0.6 | 12 | 272 | 0.5
2023-09-25 02:15 | 2023-09-25 02:30 | 56.4 | 14.7 | 0 | 283 | 0.7 | 11.5 | 281 | 0.7
2023-09-25 02:30 | 2023-09-25 02:45 | 58.6 | 10 | 0 | 265 | 1.1 | 11 | 265 | 1.1
2023-09-25 02:45 | 2023-09-25 03:00 | 60.8 | 10 | 0 | 261 | 1.3 | 10.6 | 260 | 1.3
2023-09-25 03:00 | 2023-09-25 03:15 | 63.1 | 14.1 | 0 | 259 | 1.5 | 10.1 | 259 | 1.4
2023-09-25 03:15 | 2023-09-25 03:30 | 62.6 | 15.3 | 0 | 274 | 1.2 | 10.1 | 273 | 1.1
2023-09-25 03:30 | 2023-09-25 03:45 | 61 | 19.3 | 0 | 290 | 1.3 | 10.2 | 290 | 1.3
2023-09-25 03:45 | 2023-09-25 04:00 | 59.8 | 17.6 | 0 | 275 | 1.4 | 10.3 | 274 | 1.3
2023-09-25 04:00 | 2023-09-25 04:15 | 60.2 | 16.9 | 0 | 274 | 1.4 | 10.2 | 273 | 1.3
2023-09-25 04:15 | 2023-09-25 04:30 | 61.6 | 14.7 | 0 | 260 | 1.3 | 9.9 | 261 | 1.3
2023-09-25 04:30 | 2023-09-25 04:45 | 62 | 12.4 | 0 | 264 | 1.6 | 9.8 | 264 | 1.5
2023-09-25 04:45 | 2023-09-25 05:00 | 60.1 | 17.4 | 0 | 274 | 1.6 | 10.1 | 274 | 1.6
2023-09-25 05:00 | 2023-09-25 05:15 | 58.6 | 20.5 | 0 | 294 | 1.1 | 10.2 | 295 | 1
2023-09-25 05:15 | 2023-09-25 05:30 | 56.5 | 17.6 | 0 | 292 | 1.6 | 10.6 | 291 | 1.6
2023-09-25 05:30 | 2023-09-25 05:45 | 58.1 | 16.6 | 2 | 284 | 1.3 | 10.2 | 282 | 1.3
2023-09-25 05:45 | 2023-09-25 06:00 | 58.1 | 13.5 | 11 | 301 | 1.5 | 10.2 | 302 | 1.5
2023-09-25 06:00 | 2023-09-25 06:15 | 57.5 | 19.3 | 38 | 288 | 1 | 10.2 | 287 | 1
2023-09-25 06:15 | 2023-09-25 06:30 | 58.2 | 15.2 | 75 | 275 | 0.8 | 10.2 | 275 | 0.8
2023-09-25 06:30 | 2023-09-25 06:45 | 55.7 | 18.7 | 117 | 291 | 0.6 | 10.8 | 289 | 0.6
2023-09-25 06:45 | 2023-09-25 07:00 | 52.4 | 17.1 | 163 | 273 | 1 | 11.7 | 271 | 1
2023-09-25 07:00 | 2023-09-25 07:15 | 48.9 | 22.1 | 211 | 285 | 1.1 | 12.5 | 283 | 1
2023-09-25 07:15 | 2023-09-25 07:30 | 46.6 | 23.7 | 261 | 290 | 1.2 | 13.3 | 289 | 1.1
2023-09-25 07:30 | 2023-09-25 07:45 | 44.7 | 18.8 | 311 | 267 | 1.7 | 14 | 266 | 1.6
2023-09-25 07:45 | 2023-09-25 08:00 | 42.8 | 24.8 | 361 | 270 | 1.3 | 15.1 | 266 | 1.1
2023-09-25 08:00 | 2023-09-25 08:15 | 40.7 | 21.1 | 410 | 277 | 1.2 | 16.1 | 277 | 1.1
2023-09-25 08:15 | 2023-09-25 08:30 | 37 | 22.8 | 457 | 249 | 1.4 | 17.2 | 248 | 1.2
2023-09-25 08:30 | 2023-09-25 08:45 | 36.1 | 22.3 | 501 | 235 | 1.4 | 18 | 235 | 1.3
2023-09-25 08:45 | 2023-09-25 09:00 | 33.3 | 27.6 | 544 | 244 | 1.3 | 19 | 243 | 1.1
2023-09-25 09:00 | 2023-09-25 09:15 | 30 | 27.5 | 585 | 249 | 1.2 | 20 | 247 | 1
2023-09-25 09:15 | 2023-09-25 09:30 | 28.3 | 40.1 | 622 | 269 | 0.9 | 20.9 | 263 | 0.7
2023-09-25 09:30 | 2023-09-25 09:45 | 28 | 27 | 652 | 288 | 1.3 | 21.3 | 284 | 1.1
2023-09-25 09:45 | 2023-09-25 10:00 | 27.1 | 25.9 | 680 | 282 | 1.2 | 22 | 280 | 1.1
2023-09-25 10:00 | 2023-09-25 10:15 | 25.1 | 35.3 | 713 | 297 | 0.8 | 23.2 | 292 | 0.6
2023-09-25 10:15 | 2023-09-25 10:30 | 24.1 | 53.8 | 737 | 293 | 0.9 | 23.7 | 300 | 0.5
2023-09-25 10:30 | 2023-09-25 10:45 | 21.9 | 38.2 | 757 | 220 | 0.9 | 24.7 | 208 | 0.7
2023-09-25 10:45 | 2023-09-25 11:00 | 21.3 | 42.4 | 773 | 181 | 1.3 | 25.1 | 165 | 0.9
2023-09-25 11:00 | 2023-09-25 11:15 | 20.8 | 27.8 | 786 | 152 | 2 | 25.1 | 148 | 1.7
2023-09-25 11:15 | 2023-09-25 11:30 | 20.9 | 23.2 | 798 | 118 | 2.3 | 25.6 | 118 | 2.1
2023-09-25 11:30 | 2023-09-25 11:45 | 21.4 | 47.1 | 803 | 116 | 1.7 | 25.4 | 118 | 1.1
2023-09-25 11:45 | 2023-09-25 12:00 | 21.6 | 25 | 805 | 131 | 2 | 25.7 | 133 | 1.8
2023-09-25 12:00 | 2023-09-25 12:15 | 21.6 | 27.5 | 804 | 133 | 2.5 | 26.2 | 129 | 2.2
2023-09-25 12:15 | 2023-09-25 12:30 | 21.6 | 37.1 | 797 | 118 | 2.2 | 26.4 | 121 | 1.7
2023-09-25 12:30 | 2023-09-25 12:45 | 21.1 | 27.6 | 784 | 134 | 2.5 | 26.6 | 128 | 2.2
2023-09-25 12:45 | 2023-09-25 13:00 | 20.7 | 30 | 771 | 130 | 2.2 | 27.1 | 128 | 1.9
2023-09-25 13:00 | 2023-09-25 13:15 | 19.4 | 27.9 | 752 | 121 | 2.8 | 27.7 | 122 | 2.5
2023-09-25 13:15 | 2023-09-25 13:30 | 18.6 | 22.6 | 729 | 119 | 2.3 | 28 | 116 | 2.1
2023-09-25 13:30 | 2023-09-25 13:45 | 18.1 | 28.2 | 707 | 128 | 2.7 | 28.4 | 122 | 2.4
2023-09-25 13:45 | 2023-09-25 14:00 | 18.5 | 25.2 | 675 | 108 | 2.9 | 28.5 | 107 | 2.6
2023-09-25 14:00 | 2023-09-25 14:15 | 19.1 | 22.6 | 647 | 120 | 3.2 | 28.8 | 121 | 2.9
2023-09-25 14:15 | 2023-09-25 14:30 | 19.4 | 22.6 | 615 | 130 | 2.8 | 28.7 | 129 | 2.6
2023-09-25 14:30 | 2023-09-25 14:45 | 18.4 | 19.9 | 579 | 124 | 2.9 | 28.9 | 118 | 2.7
2023-09-25 14:45 | 2023-09-25 15:00 | 18 | 23.1 | 539 | 114 | 3.4 | 28.8 | 112 | 3.1
2023-09-25 15:00 | 2023-09-25 15:15 | 17 | 19.2 | 498 | 119 | 3.1 | 29 | 115 | 2.9
2023-09-25 15:15 | 2023-09-25 15:30 | 16.6 | 18.6 | 455 | 104 | 3.6 | 29 | 102 | 3.4
2023-09-25 15:30 | 2023-09-25 15:45 | 15.8 | 15.7 | 408 | 98 | 4.3 | 29 | 98 | 4.2
2023-09-25 15:45 | 2023-09-25 16:00 | 15.9 | 14 | 359 | 88 | 4.7 | 28.8 | 90 | 4.6
2023-09-25 16:00 | 2023-09-25 16:15 | 15.6 | 21.9 | 308 | 84 | 3.7 | 28.8 | 86 | 3.4
2023-09-25 16:15 | 2023-09-25 16:30 | 14.8 | 13.5 | 259 | 100 | 4.6 | 28.7 | 99 | 4.4
2023-09-25 16:30 | 2023-09-25 16:45 | 15.2 | 13.3 | 209 | 100 | 4 | 28.6 | 100 | 3.9
2023-09-25 16:45 | 2023-09-25 17:00 | 15.7 | 14.6 | 161 | 103 | 4.1 | 28.3 | 103 | 4
2023-09-25 17:00 | 2023-09-25 17:15 | 16 | 11.6 | 114 | 99 | 4 | 28 | 98 | 3.9
2023-09-25 17:15 | 2023-09-25 17:30 | 16.8 | 11 | 72 | 97 | 3.2 | 27.5 | 97 | 3.2
2023-09-25 17:30 | 2023-09-25 17:45 | 18.1 | 10.2 | 32 | 99 | 3.1 | 26.7 | 99 | 3.1
2023-09-25 17:45 | 2023-09-25 18:00 | 21 | 10.2 | 4 | 106 | 2.7 | 25.5 | 106 | 2.7
2023-09-25 18:00 | 2023-09-25 18:15 | 24 | 9.9 | 1 | 109 | 2.5 | 24.3 | 109 | 2.5
2023-09-25 18:15 | 2023-09-25 18:30 | 26.2 | 10.5 | 0 | 119 | 1.9 | 23.5 | 119 | 1.9
2023-09-25 18:30 | 2023-09-25 18:45 | 27.7 | 7.9 | 0 | 114 | 1.7 | 22.8 | 115 | 1.7
2023-09-25 18:45 | 2023-09-25 19:00 | 28.5 | 22.4 | 0 | 83 | 1.3 | 22.1 | 89 | 1.2
2023-09-25 19:00 | 2023-09-25 19:15 | 28.8 | 15.1 | 0 | 66 | 1 | 21.7 | 67 | 1
2023-09-25 19:15 | 2023-09-25 19:30 | 29.5 | 12.1 | 0 | 77 | 1.2 | 21.1 | 78 | 1.1
2023-09-25 19:30 | 2023-09-25 19:45 | 30.1 | 20.2 | 0 | 58 | 1.3 | 20.8 | 55 | 1.2
2023-09-25 19:45 | 2023-09-25 20:00 | 29.5 | 10.7 | 0 | 32 | 2.3 | 20.5 | 33 | 2.3
2023-09-25 20:00 | 2023-09-25 20:15 | 28.6 | 9 | 0 | 23 | 2.4 | 20.3 | 23 | 2.3
2023-09-25 20:15 | 2023-09-25 20:30 | 28.7 | 10.5 | 0 | 32 | 2.4 | 20.5 | 32 | 2.3
2023-09-25 20:30 | 2023-09-25 20:45 | 29.6 | 10.5 | 0 | 26 | 2.3 | 20.1 | 26 | 2.3
2023-09-25 20:45 | 2023-09-25 21:00 | 30.6 | 10.2 | 0 | 30 | 2.1 | 19.8 | 30 | 2.1
2023-09-25 21:00 | 2023-09-25 21:15 | 31.2 | 11.9 | 0 | 27 | 1.8 | 19.7 | 27 | 1.8
2023-09-25 21:15 | 2023-09-25 21:30 | 31.6 | 10.4 | 0 | 10 | 2.1 | 19.5 | 9 | 2
2023-09-25 21:30 | 2023-09-25 21:45 | 32.9 | 9.6 | 0 | 5 | 2.9 | 19 | 5 | 2.9
2023-09-25 21:45 | 2023-09-25 22:00 | 32.4 | 8.3 | 0 | 1 | 2.6 | 19.1 | 2 | 2.6
2023-09-25 22:00 | 2023-09-25 22:15 | 31.8 | 4.7 | 0 | 13 | 2.6 | 19.4 | 13 | 2.6
2023-09-25 22:15 | 2023-09-25 22:30 | 33.6 | 8 | 0 | 4 | 2.5 | 18.6 | 4 | 2.5
2023-09-25 22:30 | 2023-09-25 22:45 | 36.5 | 10.8 | 0 | 351 | 2 | 17.4 | 351 | 1.9
2023-09-25 22:45 | 2023-09-25 23:00 | 38.8 | 13.3 | 0 | 335 | 2 | 16.6 | 337 | 2
2023-09-25 23:00 | 2023-09-25 23:15 | 41.9 | 33.4 | 0 | 288 | 0.5 | 16 | 291 | 0.4
2023-09-25 23:15 | 2023-09-25 23:30 | 41.6 | 18.5 | 0 | 293 | 0.8 | 16.4 | 291 | 0.8
2023-09-25 23:30 | 2023-09-25 23:45 | 42.2 | 8.2 | 0 | 322 | 1.5 | 15.7 | 322 | 1.4
2023-09-25 23:45 | 2023-09-26 | 45.1 | 8 | 0 | 333 | 2.4 | 14.9 | 333 | 2.4
2023-09-26 | 2023-09-26 00:15 | 45.5 | 18.3 | 0 | 315 | 1.8 | 14.8 | 320 | 1.7
2023-09-26 00:15 | 2023-09-26 00:30 | 46.3 | 17.8 | 0 | 302 | 1.5 | 14.9 | 303 | 1.5
2023-09-26 00:30 | 2023-09-26 00:45 | 49.5 | 17.6 | 0 | 311 | 2 | 14.7 | 311 | 1.9
2023-09-26 00:45 | 2023-09-26 01:00 | 50 | 15.7 | 0 | 319 | 2.7 | 14.7 | 319 | 2.6
2023-09-26 01:00 | 2023-09-26 01:15 | 51.2 | 15.7 | 0 | 325 | 2.6 | 14.3 | 325 | 2.5
2023-09-26 01:15 | 2023-09-26 01:30 | 52.2 | 12.5 | 0 | 328 | 2.5 | 13.8 | 328 | 2.4
2023-09-26 01:30 | 2023-09-26 01:45 | 52 | 11 | 0 | 320 | 2.3 | 13.7 | 320 | 2.3
2023-09-26 01:45 | 2023-09-26 02:00 | 52.6 | 14.4 | 0 | 316 | 1.8 | 13.4 | 317 | 1.8
2023-09-26 02:00 | 2023-09-26 02:15 | 54 | 10.9 | 0 | 335 | 2.5 | 13.1 | 335 | 2.4
2023-09-26 02:15 | 2023-09-26 02:30 | 54.6 | 10.1 | 0 | 338 | 2.5 | 13.1 | 338 | 2.5
2023-09-26 02:30 | 2023-09-26 02:45 | 54.3 | 8.5 | 0 | 334 | 2.8 | 13.1 | 334 | 2.8
2023-09-26 02:45 | 2023-09-26 03:00 | 53.7 | 15.7 | 0 | 321 | 2.2 | 13.2 | 325 | 2.1
2023-09-26 03:00 | 2023-09-26 03:15 | 54 | 12 | 0 | 308 | 1.1 | 13 | 309 | 1.1
2023-09-26 03:15 | 2023-09-26 03:30 | 53.3 | 15.5 | 0 | 280 | 1.3 | 13.3 | 279 | 1.2
2023-09-26 03:30 | 2023-09-26 03:45 | 53.2 | 18.1 | 0 | 288 | 1.1 | 13.3 | 286 | 1.1
2023-09-26 03:45 | 2023-09-26 04:00 | 51.8 | 17.6 | 0 | 281 | 1.4 | 13.4 | 281 | 1.3
2023-09-26 04:00 | 2023-09-26 04:15 | 51.4 | 17.4 | 0 | 276 | 1.1 | 13.5 | 275 | 1
2023-09-26 04:15 | 2023-09-26 04:30 | 51.9 | 16.1 | 0 | 276 | 1.2 | 13.4 | 276 | 1.1
2023-09-26 04:30 | 2023-09-26 04:45 | 52.3 | 11.5 | 0 | 266 | 1.2 | 13.4 | 266 | 1.2
2023-09-26 04:45 | 2023-09-26 05:00 | 53.4 | 11 | 0 | 260 | 1.2 | 13 | 261 | 1.2
2023-09-26 05:00 | 2023-09-26 05:15 | 55.1 | 9.7 | 0 | 268 | 1.2 | 12.6 | 268 | 1.2
2023-09-26 05:15 | 2023-09-26 05:30 | 57.7 | 60.2 | 0 | 230 | 0.8 | 12.2 | 238 | 0.3
2023-09-26 05:30 | 2023-09-26 05:45 | 61.1 | 13.5 | 1 | 74 | 0.5 | 11.3 | 78 | 0.4
2023-09-26 05:45 | 2023-09-26 06:00 | 60.1 | 20.9 | 10 | 284 | 0.6 | 11.4 | 278 | 0.5
2023-09-26 06:00 | 2023-09-26 06:15 | 57.7 | 12.6 | 38 | 266 | 1.2 | 12 | 265 | 1.2
2023-09-26 06:15 | 2023-09-26 06:30 | 52.2 | 16.2 | 73 | 272 | 0.9 | 13 | 269 | 0.9
2023-09-26 06:30 | 2023-09-26 06:45 | 48.1 | 26.1 | 115 | 293 | 1 | 13.8 | 294 | 0.9
2023-09-26 06:45 | 2023-09-26 07:00 | 45.9 | 28.5 | 160 | 304 | 1 | 14.5 | 309 | 0.8
2023-09-26 07:00 | 2023-09-26 07:15 | 44.9 | 24.5 | 207 | 300 | 1.1 | 15.2 | 304 | 1
2023-09-26 07:15 | 2023-09-26 07:30 | 43 | 15.8 | 256 | 261 | 0.9 | 15.9 | 261 | 0.9
2023-09-26 07:30 | 2023-09-26 07:45 | 41.2 | 20.5 | 306 | 263 | 1 | 16.6 | 263 | 1
2023-09-26 07:45 | 2023-09-26 08:00 | 39.4 | 24 | 355 | 268 | 1.2 | 17.6 | 266 | 1.1
2023-09-26 08:00 | 2023-09-26 08:15 | 38.4 | 24.1 | 404 | 290 | 1 | 18.5 | 289 | 0.9
2023-09-26 08:15 | 2023-09-26 08:30 | 36.3 | 29.8 | 450 | 291 | 1 | 19.7 | 287 | 0.8
2023-09-26 08:30 | 2023-09-26 08:45 | 33.7 | 32.8 | 495 | 290 | 0.9 | 21.1 | 292 | 0.7
2023-09-26 08:45 | 2023-09-26 09:00 | 28.9 | 39 | 538 | 262 | 1.2 | 23 | 265 | 0.9
2023-09-26 09:00 | 2023-09-26 09:15 | 24.2 | 22.5 | 579 | 266 | 2 | 24.2 | 265 | 1.9
2023-09-26 09:15 | 2023-09-26 09:30 | 22.9 | 26.5 | 616 | 263 | 1.8 | 25.2 | 261 | 1.7
2023-09-26 09:30 | 2023-09-26 09:45 | 21.8 | 24.3 | 650 | 269 | 1.6 | 25.9 | 266 | 1.5
2023-09-26 09:45 | 2023-09-26 10:00 | 20.4 | 29.6 | 681 | 256 | 2 | 26.7 | 258 | 1.7
2023-09-26 10:00 | 2023-09-26 10:15 | 19.1 | 42.4 | 709 | 260 | 1.1 | 27.5 | 256 | 0.8
2023-09-26 10:15 | 2023-09-26 10:30 | 17.2 | 36 | 735 | 257 | 1.3 | 28.2 | 256 | 1
2023-09-26 10:30 | 2023-09-26 10:45 | 18.5 | 28.7 | 754 | 196 | 1.3 | 28.6 | 198 | 1.1
2023-09-26 10:45 | 2023-09-26 11:00 | 18.4 | 30.8 | 769 | 182 | 1.7 | 28.8 | 185 | 1.5
2023-09-26 11:00 | 2023-09-26 11:15 | 18.1 | 35.3 | 782 | 173 | 1.5 | 29.1 | 174 | 1.2
2023-09-26 11:15 | 2023-09-26 11:30 | 17.5 | 28.2 | 794 | 148 | 2 | 29.4 | 150 | 1.7
2023-09-26 11:30 | 2023-09-26 11:45 | 17.3 | 23.9 | 800 | 148 | 2.3 | 29.8 | 147 | 2.1
2023-09-26 11:45 | 2023-09-26 12:00 | 15.8 | 31.2 | 805 | 193 | 1.8 | 30 | 190 | 1.6
2023-09-26 12:00 | 2023-09-26 12:15 | 15.7 | 37.5 | 804 | 164 | 2.2 | 30.1 | 164 | 1.8
2023-09-26 12:15 | 2023-09-26 12:30 | 14.6 | 34 | 796 | 173 | 2.4 | 30.1 | 168 | 2
2023-09-26 12:30 | 2023-09-26 12:45 | 12.9 | 30.1 | 788 | 198 | 1.9 | 30.5 | 196 | 1.6
2023-09-26 12:45 | 2023-09-26 13:00 | 12.2 | 35.5 | 773 | 181 | 1.7 | 30.5 | 182 | 1.3
2023-09-26 13:00 | 2023-09-26 13:15 | 13.1 | 21.1 | 756 | 140 | 2.7 | 30.6 | 138 | 2.5
2023-09-26 13:15 | 2023-09-26 13:30 | 12.3 | 27.2 | 735 | 163 | 2.7 | 30.9 | 161 | 2.4
2023-09-26 13:30 | 2023-09-26 13:45 | 12 | 24.3 | 713 | 156 | 2.7 | 30.7 | 153 | 2.5
2023-09-26 13:45 | 2023-09-26 14:00 | 11.9 | 25.1 | 677 | 151 | 2.4 | 31 | 150 | 2.2
2023-09-26 14:00 | 2023-09-26 14:15 | 12.4 | 19.7 | 643 | 145 | 2.9 | 30.8 | 144 | 2.7
2023-09-26 14:15 | 2023-09-26 14:30 | 12.5 | 41.7 | 607 | 188 | 2.1 | 30.9 | 184 | 1.5
2023-09-26 14:30 | 2023-09-26 14:45 | 12.5 | 20.9 | 571 | 141 | 2 | 30.6 | 142 | 1.8
2023-09-26 14:45 | 2023-09-26 15:00 | 12.8 | 26.7 | 531 | 166 | 1.7 | 30.6 | 166 | 1.6
2023-09-26 15:00 | 2023-09-26 15:15 | 13 | 30.6 | 489 | 165 | 1.8 | 30.6 | 161 | 1.5
2023-09-26 15:15 | 2023-09-26 15:30 | 13.2 | 21.9 | 416 | 142 | 2.8 | 30.5 | 141 | 2.6
2023-09-26 15:30 | 2023-09-26 15:45 | 13.3 | 29.9 | 396 | 156 | 1.8 | 30.7 | 153 | 1.5
2023-09-26 15:45 | 2023-09-26 16:00 | 13.3 | 18.4 | 348 | 135 | 3.1 | 30.4 | 135 | 2.9
2023-09-26 16:00 | 2023-09-26 16:15 | 13.4 | 15.9 | 305 | 121 | 3.3 | 30.3 | 121 | 3.2
2023-09-26 16:15 | 2023-09-26 16:30 | 13.3 | 12.3 | 186 | 126 | 3.3 | 30 | 126 | 3.2
2023-09-26 16:30 | 2023-09-26 16:45 | 14.5 | 12.5 | 106 | 127 | 3.6 | 29.4 | 126 | 3.5
2023-09-26 16:45 | 2023-09-26 17:00 | 15.9 | 13.1 | 136 | 120 | 3.3 | 29 | 121 | 3.3
2023-09-26 17:00 | 2023-09-26 17:15 | 16.2 | 12.4 | 110 | 123 | 3.3 | 28.7 | 123 | 3.2
2023-09-26 17:15 | 2023-09-26 17:30 | 17.8 | 12.1 | 68 | 112 | 2.8 | 27.9 | 112 | 2.7
2023-09-26 17:30 | 2023-09-26 17:45 | 19.9 | 12 | 18 | 117 | 2.8 | 26.8 | 117 | 2.8
2023-09-26 17:45 | 2023-09-26 18:00 | 22 | 12.4 | 3 | 119 | 2.3 | 25.7 | 120 | 2.2
2023-09-26 18:00 | 2023-09-26 18:15 | 23.4 | 9.9 | 1 | 110 | 2.1 | 24.6 | 110 | 2.1
2023-09-26 18:15 | 2023-09-26 18:30 | 24.5 | 9.6 | 0 | 102 | 1.5 | 23.7 | 101 | 1.5
2023-09-26 18:30 | 2023-09-26 18:45 | 25.2 | 9.2 | 0 | 107 | 1.7 | 23.3 | 107 | 1.7
2023-09-26 18:45 | 2023-09-26 19:00 | 25.7 | 8.2 | 0 | 91 | 1.8 | 22.9 | 92 | 1.8
2023-09-26 19:00 | 2023-09-26 19:15 | 26.7 | 11.9 | 0 | 72 | 1.5 | 22.5 | 73 | 1.4
2023-09-26 19:15 | 2023-09-26 19:30 | 27.8 | 15.5 | 0 | 66 | 1.4 | 22.2 | 68 | 1.4
2023-09-26 19:30 | 2023-09-26 19:45 | 28.8 | 15.5 | 0 | 64 | 1.4 | 21.8 | 67 | 1.3
2023-09-26 19:45 | 2023-09-26 20:00 | 29.5 | 17.8 | 0 | 57 | 1.8 | 21.4 | 55 | 1.7
2023-09-26 20:00 | 2023-09-26 20:15 | 32.2 | 16 | 0 | 54 | 1.5 | 20.6 | 54 | 1.4
2023-09-26 20:15 | 2023-09-26 20:30 | 33.2 | 20.9 | 0 | 51 | 1.2 | 20.3 | 50 | 1.1
2023-09-26 20:30 | 2023-09-26 20:45 | 31.9 | 19 | 0 | 354 | 1.5 | 20 | 357 | 1.4
2023-09-26 20:45 | 2023-09-26 21:00 | 32.9 | 10.6 | 0 | 328 | 1.1 | 19.3 | 330 | 1.1
2023-09-26 21:00 | 2023-09-26 21:15 | 35.2 | 9.2 | 0 | 328 | 1.8 | 18.2 | 327 | 1.7
2023-09-26 21:15 | 2023-09-26 21:30 | 36.7 | 6.8 | 0 | 337 | 1.7 | 17.9 | 337 | 1.6
2023-09-26 21:30 | 2023-09-26 21:45 | 33.5 | 21.8 | 0 | 17 | 2.1 | 19.2 | 18 | 2
2023-09-26 21:45 | 2023-09-26 22:00 | 33.6 | 9 | 0 | 26 | 2.7 | 19.2 | 25 | 2.7
2023-09-26 22:00 | 2023-09-26 22:15 | 33.4 | 14.5 | 0 | 38 | 1.8 | 19.4 | 37 | 1.8
2023-09-26 22:15 | 2023-09-26 22:30 | 33.9 | 11 | 0 | 34 | 2.6 | 19.2 | 33 | 2.5
2023-09-26 22:30 | 2023-09-26 22:45 | 35.5 | 13.3 | 0 | 35 | 2.8 | 19 | 34 | 2.8
2023-09-26 22:45 | 2023-09-26 23:00 | 39 | 7.1 | 0 | 19 | 3.4 | 18.1 | 19 | 3.4
2023-09-26 23:00 | 2023-09-26 23:15 | 41.2 | 13.3 | 0 | 1 | 2.3 | 17.7 | 0 | 2.2
2023-09-26 23:15 | 2023-09-26 23:30 | 45.2 | 7.1 | 0 | 12 | 2.8 | 17.1 | 12 | 2.8
2023-09-26 23:30 | 2023-09-26 23:45 | 48 | 13.3 | 0 | 354 | 3 | 16.5 | 355 | 2.9
2023-09-26 23:45 | 2023-09-27 | 51.4 | 8.6 | 0 | 345 | 3 | 15.5 | 345 | 3
2023-09-27 | 2023-09-27 00:15 | 52 | 12.2 | 0 | 343 | 2.8 | 15.4 | 343 | 2.8
2023-09-27 00:15 | 2023-09-27 00:30 | 53.2 | 10.9 | 0 | 341 | 2.5 | 15.5 | 342 | 2.5
2023-09-27 00:30 | 2023-09-27 00:45 | 53.3 | 9.1 | 0 | 336 | 2.6 | 15.6 | 336 | 2.6
2023-09-27 00:45 | 2023-09-27 01:00 | 53.8 | 14.3 | 0 | 329 | 1.5 | 15.5 | 328 | 1.4
2023-09-27 01:00 | 2023-09-27 01:15 | 54.2 | 12.8 | 0 | 321 | 1.6 | 15.4 | 322 | 1.5
2023-09-27 01:15 | 2023-09-27 01:30 | 56.6 | 54.8 | 0 | 17 | 0.3 | 14.5 | 349 | 0.1
2023-09-27 01:30 | 2023-09-27 01:45 | 58.5 | 9.6 | 0 | 337 | 1.6 | 14.1 | 337 | 1.6
2023-09-27 01:45 | 2023-09-27 02:00 | 60.4 | 44.8 | 0 | 281 | 1 | 13.9 | 303 | 0.7
2023-09-27 02:00 | 2023-09-27 02:15 | 61.1 | 21.7 | 0 | 209 | 0.9 | 13.7 | 209 | 0.8
2023-09-27 02:15 | 2023-09-27 02:30 | 62.4 | 26.4 | 0 | 232 | 0.6 | 13.4 | 244 | 0.5
2023-09-27 02:30 | 2023-09-27 02:45 | 64 | 11.2 | 0 | 266 | 1.2 | 13.1 | 265 | 1.2
2023-09-27 02:45 | 2023-09-27 03:00 | 65.1 | 18.2 | 0 | 299 | 1.2 | 12.9 | 299 | 1.1
2023-09-27 03:00 | 2023-09-27 03:15 | 66.1 | 13.5 | 0 | 321 | 1.3 | 12.4 | 321 | 1.3
2023-09-27 03:15 | 2023-09-27 03:30 | 65.2 | 11.9 | 0 | 310 | 1.2 | 12.5 | 312 | 1.1
2023-09-27 03:30 | 2023-09-27 03:45 | 63.2 | 18.4 | 0 | 280 | 1 | 13 | 280 | 1
2023-09-27 03:45 | 2023-09-27 04:00 | 63 | 15.2 | 0 | 241 | 0.6 | 13 | 243 | 0.6
2023-09-27 04:00 | 2023-09-27 04:15 | 64.7 | 22.7 | 0 | 174 | 0.3 | 12.5 | 178 | 0.2
2023-09-27 04:15 | 2023-09-27 04:30 | 67.2 | 19.8 | 0 | 220 | 0.7 | 12.2 | 222 | 0.7
2023-09-27 04:30 | 2023-09-27 04:45 | 68.1 | 13.8 | 0 | 255 | 0.9 | 11.8 | 259 | 0.9
2023-09-27 04:45 | 2023-09-27 05:00 | 69.8 | 18.7 | 0 | 230 | 0.3 | 11.6 | 234 | 0.3
2023-09-27 05:00 | 2023-09-27 05:15 | 70.4 | 17.7 | 0 | 235 | 0.4 | 11.4 | 239 | 0.4
2023-09-27 05:15 | 2023-09-27 05:30 | 72.8 | 22.6 | 0 | 207 | 0.3 | 10.9 | 212 | 0.3
2023-09-27 05:30 | 2023-09-27 05:45 | 73.4 | 18.5 | 1 | 234 | 0.4 | 10.9 | 237 | 0.3
2023-09-27 05:45 | 2023-09-27 06:00 | 72.8 | 17.4 | 8 | 268 | 0.4 | 11 | 270 | 0.3
2023-09-27 06:00 | 2023-09-27 06:15 | 72.1 | 14.7 | 34 | 279 | 0.5 | 10.7 | 277 | 0.5
2023-09-27 06:15 | 2023-09-27 06:30 | 70 | 18 | 69 | 282 | 0.5 | 10.9 | 279 | 0.5
2023-09-27 06:30 | 2023-09-27 06:45 | 66.2 | 20.6 | 116 | 267 | 0.3 | 11.5 | 267 | 0.3
2023-09-27 06:45 | 2023-09-27 07:00 | 63.6 | 24.2 | 170 | 276 | 0.2 | 12 | 276 | 0.1
2023-09-27 07:00 | 2023-09-27 07:15 | 59.8 | 30.9 | 239 | 217 | 0.3 | 13 | 215 | 0.2
2023-09-27 07:15 | 2023-09-27 07:30 | 58.9 | 26.6 | 288 | 173 | 0.6 | 14 | 169 | 0.5
2023-09-27 07:30 | 2023-09-27 07:45 | 55.2 | 34.9 | 325 | 143 | 0.3 | 15.2 | 141 | 0.2
2023-09-27 07:45 | 2023-09-27 08:00 | 51.9 | 37.5 | 373 | 184 | 0.5 | 16 | 171 | 0.4
2023-09-27 08:00 | 2023-09-27 08:15 | 50.2 | 27.3 | 412 | 140 | 1.1 | 16.8 | 138 | 1
2023-09-27 08:15 | 2023-09-27 08:30 | 51.8 | 30.6 | 452 | 147 | 1.3 | 17.1 | 148 | 1.1
2023-09-27 08:30 | 2023-09-27 08:45 | 48.7 | 32.4 | 491 | 163 | 0.8 | 17.9 | 159 | 0.7
2023-09-27 08:45 | 2023-09-27 09:00 | 46.4 | 31.6 | 533 | 98 | 0.8 | 18.8 | 106 | 0.7
2023-09-27 09:00 | 2023-09-27 09:15 | 44.8 | 23 | 572 | 128 | 1.3 | 19.4 | 126 | 1.2
2023-09-27 09:15 | 2023-09-27 09:30 | 41.8 | 35.9 | 607 | 124 | 1.4 | 19.8 | 128 | 1.1
2023-09-27 09:30 | 2023-09-27 09:45 | 37.4 | 41.9 | 639 | 165 | 0.9 | 20.8 | 159 | 0.6
2023-09-27 09:45 | 2023-09-27 10:00 | 33.8 | 60.3 | 674 | 210 | 1 | 21.5 | 208 | 0.4
2023-09-27 10:00 | 2023-09-27 10:15 | 31.7 | 46.7 | 702 | 276 | 0.8 | 22.4 | 284 | 0.5
2023-09-27 10:15 | 2023-09-27 10:30 | 30.6 | 31.6 | 726 | 231 | 0.9 | 23.1 | 227 | 0.8
2023-09-27 10:30 | 2023-09-27 10:45 | 29.1 | 40.7 | 746 | 159 | 0.6 | 23.9 | 159 | 0.5
2023-09-27 10:45 | 2023-09-27 11:00 | 28.6 | 38.8 | 761 | 145 | 1.3 | 24.2 | 143 | 1
2023-09-27 11:00 | 2023-09-27 11:15 | 29.7 | 33 | 777 | 135 | 1.6 | 24.3 | 135 | 1.3
2023-09-27 11:15 | 2023-09-27 11:30 | 28.8 | 34.7 | 787 | 121 | 1.3 | 25 | 119 | 1
2023-09-27 11:30 | 2023-09-27 11:45 | 27.3 | 27.1 | 794 | 136 | 1.8 | 25.6 | 133 | 1.6
2023-09-27 11:45 | 2023-09-27 12:00 | 26.3 | 26.2 | 795 | 161 | 1.9 | 25.5 | 158 | 1.7
2023-09-27 12:00 | 2023-09-27 12:15 | 25.1 | 30.3 | 793 | 147 | 1.9 | 26.4 | 144 | 1.6
2023-09-27 12:15 | 2023-09-27 12:30 | 25.3 | 22.1 | 784 | 134 | 2.2 | 26.4 | 130 | 2.1
2023-09-27 12:30 | 2023-09-27 12:45 | 23.7 | 22.4 | 778 | 139 | 2.2 | 27 | 141 | 2
2023-09-27 12:45 | 2023-09-27 13:00 | 22.1 | 19 | 764 | 113 | 2.6 | 27.6 | 112 | 2.5
2023-09-27 13:00 | 2023-09-27 13:15 | 20.5 | 23.6 | 747 | 127 | 2.3 | 28 | 127 | 2.1
2023-09-27 13:15 | 2023-09-27 13:30 | 21.1 | 27.8 | 722 | 132 | 2 | 28.7 | 126 | 1.8
2023-09-27 13:30 | 2023-09-27 13:45 | 20.8 | 20.6 | 700 | 136 | 2.4 | 28.8 | 136 | 2.2
2023-09-27 13:45 | 2023-09-27 14:00 | 19.7 | 19.2 | 673 | 132 | 2.9 | 29.3 | 133 | 2.8
2023-09-27 14:00 | 2023-09-27 14:15 | 19.6 | 16.8 | 641 | 125 | 3.3 | 29.6 | 125 | 3.2
2023-09-27 14:15 | 2023-09-27 14:30 | 20.3 | 18.9 | 604 | 115 | 3.8 | 29.6 | 114 | 3.6
2023-09-27 14:30 | 2023-09-27 14:45 | 17.3 | 18.4 | 567 | 115 | 3.7 | 30 | 115 | 3.5
2023-09-27 14:45 | 2023-09-27 15:00 | 17.1 | 15.7 | 527 | 117 | 4.4 | 30.1 | 117 | 4.2
2023-09-27 15:00 | 2023-09-27 15:15 | 17.1 | 15.8 | 483 | 120 | 4.7 | 29.9 | 120 | 4.5
2023-09-27 15:15 | 2023-09-27 15:30 | 17.1 | 12.1 | 437 | 127 | 5.3 | 29.7 | 127 | 5.2
2023-09-27 15:30 | 2023-09-27 15:45 | 16.1 | 14.3 | 394 | 122 | 4.8 | 29.7 | 122 | 4.7
2023-09-27 15:45 | 2023-09-27 16:00 | 15.8 | 14.9 | 347 | 123 | 4.3 | 29.8 | 123 | 4.2
2023-09-27 16:00 | 2023-09-27 16:15 | 16.8 | 14.9 | 296 | 118 | 4.5 | 29.7 | 118 | 4.4
2023-09-27 16:15 | 2023-09-27 16:30 | 17.5 | 14.7 | 246 | 119 | 4.4 | 29.5 | 119 | 4.3
2023-09-27 16:30 | 2023-09-27 16:45 | 17.8 | 14.4 | 198 | 120 | 4.1 | 29.3 | 120 | 4
2023-09-27 16:45 | 2023-09-27 17:00 | 18.8 | 15.1 | 151 | 114 | 3.9 | 29 | 115 | 3.7
2023-09-27 17:00 | 2023-09-27 17:15 | 20.6 | 12.8 | 105 | 107 | 3.7 | 28.4 | 107 | 3.6
2023-09-27 17:15 | 2023-09-27 17:30 | 24.2 | 10.9 | 62 | 107 | 3.7 | 27.5 | 107 | 3.6
2023-09-27 17:30 | 2023-09-27 17:45 | 26 | 11 | 22 | 105 | 3.1 | 26.4 | 105 | 3
2023-09-27 17:45 | 2023-09-27 18:00 | 27.6 | 9.6 | 3 | 99 | 2.8 | 25.4 | 99 | 2.8
2023-09-27 18:00 | 2023-09-27 18:15 | 28.7 | 9.7 | 0 | 94 | 2.6 | 24.5 | 94 | 2.6
2023-09-27 18:15 | 2023-09-27 18:30 | 31 | 10.1 | 0 | 102 | 2.6 | 23.9 | 103 | 2.6
2023-09-27 18:30 | 2023-09-27 18:45 | 32.8 | 10.3 | 0 | 78 | 1.7 | 22.5 | 78 | 1.7
2023-09-27 18:45 | 2023-09-27 19:00 | 34 | 11.4 | 0 | 74 | 1.5 | 21.6 | 74 | 1.4
2023-09-27 19:00 | 2023-09-27 19:15 | 34.8 | 12.2 | 0 | 72 | 1.4 | 21.5 | 72 | 1.3
2023-09-27 19:15 | 2023-09-27 19:30 | 35.3 | 9 | 0 | 76 | 1.6 | 21.4 | 76 | 1.6
2023-09-27 19:30 | 2023-09-27 19:45 | 36.2 | 12.2 | 0 | 65 | 1.4 | 21.3 | 65 | 1.3
2023-09-27 19:45 | 2023-09-27 20:00 | 37.1 | 13 | 0 | 67 | 1.6 | 21.1 | 68 | 1.5
2023-09-27 20:00 | 2023-09-27 20:15 | 37.9 | 17 | 0 | 56 | 1.1 | 20.8 | 61 | 1
2023-09-27 20:15 | 2023-09-27 20:30 | 38.7 | 16.4 | 0 | 27 | 0.7 | 20.4 | 31 | 0.7
2023-09-27 20:30 | 2023-09-27 20:45 | 39.3 | 9.7 | 0 | 38 | 1.2 | 20.3 | 37 | 1.2
2023-09-27 20:45 | 2023-09-27 21:00 | 39.9 | 6.1 | 0 | 27 | 2.2 | 20 | 27 | 2.2
2023-09-27 21:00 | 2023-09-27 21:15 | 39.3 | 8.8 | 0 | 36 | 2.3 | 20.1 | 36 | 2.3
2023-09-27 21:15 | 2023-09-27 21:30 | 39.7 | 7.6 | 0 | 35 | 2.7 | 19.9 | 36 | 2.6
2023-09-27 21:30 | 2023-09-27 21:45 | 40.3 | 8.2 | 0 | 30 | 2.8 | 19.7 | 30 | 2.8
2023-09-27 21:45 | 2023-09-27 22:00 | 42.4 | 35.3 | 0 | 5 | 0.9 | 18.8 | 25 | 0.7
2023-09-27 22:00 | 2023-09-27 22:15 | 43.8 | 13.8 | 0 | 61 | 0.8 | 18.3 | 59 | 0.8
2023-09-27 22:15 | 2023-09-27 22:30 | 46.1 | 57.6 | 0 | 192 | 0.9 | 17.7 | 212 | 0.4
2023-09-27 22:30 | 2023-09-27 22:45 | 51.2 | 20.1 | 0 | 215 | 0.7 | 16.7 | 218 | 0.7
2023-09-27 22:45 | 2023-09-27 23:00 | 54 | 14.6 | 0 | 241 | 1.1 | 16.4 | 242 | 1
2023-09-27 23:00 | 2023-09-27 23:15 | 56 | 15.2 | 0 | 264 | 1.1 | 15.8 | 262 | 1.1
2023-09-27 23:15 | 2023-09-27 23:30 | 56.2 | 9.6 | 0 | 315 | 1.4 | 15.4 | 315 | 1.4
2023-09-27 23:30 | 2023-09-27 23:45 | 59.6 | 7.3 | 0 | 327 | 1.9 | 14 | 327 | 1.9
2023-09-27 23:45 | 2023-09-28 | 61.7 | 38.8 | 0 | 285 | 1 | 13.6 | 306 | 0.8
2023-09-28 | 2023-09-28 00:15 | 61.8 | 12.5 | 0 | 237 | 0.4 | 13.6 | 244 | 0.4
2023-09-28 00:15 | 2023-09-28 00:30 | 61.9 | 20.5 | 0 | 280 | 1.2 | 13.5 | 281 | 1.1
2023-09-28 00:30 | 2023-09-28 00:45 | 61.9 | 14.2 | 0 | 314 | 1.7 | 13.7 | 313 | 1.7
2023-09-28 00:45 | 2023-09-28 01:00 | 63 | 8.3 | 0 | 323 | 2 | 13.3 | 323 | 2
2023-09-28 01:00 | 2023-09-28 01:15 | 62.6 | 14.5 | 0 | 318 | 1.9 | 13.5 | 319 | 1.8
2023-09-28 01:15 | 2023-09-28 01:30 | 61.8 | 15.2 | 0 | 314 | 1.6 | 13.5 | 314 | 1.5
2023-09-28 01:30 | 2023-09-28 01:45 | 62.2 | 12.6 | 0 | 331 | 2.4 | 13.4 | 331 | 2.3
2023-09-28 01:45 | 2023-09-28 02:00 | 62 | 20.2 | 0 | 324 | 1.9 | 13.5 | 330 | 1.8
2023-09-28 02:00 | 2023-09-28 02:15 | 61.2 | 29.5 | 0 | 290 | 1.2 | 13.9 | 295 | 1
2023-09-28 02:15 | 2023-09-28 02:30 | 63.3 | 12.7 | 0 | 266 | 1.3 | 13.3 | 266 | 1.3
2023-09-28 02:30 | 2023-09-28 02:45 | 64.1 | 14.5 | 0 | 270 | 1.4 | 13.2 | 270 | 1.3
2023-09-28 02:45 | 2023-09-28 03:00 | 64.3 | 19.2 | 0 | 277 | 1.6 | 13 | 277 | 1.5
2023-09-28 03:00 | 2023-09-28 03:15 | 65.7 | 20.1 | 0 | 284 | 1.4 | 12.5 | 285 | 1.3
2023-09-28 03:15 | 2023-09-28 03:30 | 65.6 | 18.5 | 0 | 309 | 1.6 | 12.2 | 310 | 1.5
2023-09-28 03:30 | 2023-09-28 03:45 | 68 | 22.4 | 0 | 327 | 2.4 | 11.5 | 328 | 2.2
2023-09-28 03:45 | 2023-09-28 04:00 | 66.9 | 19.8 | 0 | 286 | 1.5 | 11.9 | 284 | 1.4
2023-09-28 04:00 | 2023-09-28 04:15 | 66.6 | 20 | 0 | 294 | 1.2 | 11.9 | 294 | 1.2
2023-09-28 04:15 | 2023-09-28 04:30 | 64.8 | 12.3 | 0 | 312 | 1.5 | 12.2 | 311 | 1.5
2023-09-28 04:30 | 2023-09-28 04:45 | 65 | 9.9 | 0 | 318 | 1.7 | 12 | 319 | 1.7
2023-09-28 04:45 | 2023-09-28 05:00 | 66.1 | 36.6 | 0 | 268 | 1 | 11.9 | 282 | 0.8
2023-09-28 05:00 | 2023-09-28 05:15 | 67.2 | 16.9 | 0 | 245 | 1 | 11.7 | 248 | 0.9
2023-09-28 05:15 | 2023-09-28 05:30 | 67.4 | 11.1 | 0 | 271 | 1.4 | 11.5 | 272 | 1.4
2023-09-28 05:30 | 2023-09-28 05:45 | 71.2 | 12 | 1 | 268 | 1.5 | 10.8 | 268 | 1.4
2023-09-28 05:45 | 2023-09-28 06:00 | 71.3 | 11.6 | 8 | 272 | 1.1 | 10.8 | 271 | 1.1
2023-09-28 06:00 | 2023-09-28 06:15 | 70.8 | 14.1 | 34 | 279 | 1.1 | 10.7 | 278 | 1.1
2023-09-28 06:15 | 2023-09-28 06:30 | 69.8 | 13.2 | 69 | 278 | 1 | 10.8 | 277 | 1
2023-09-28 06:30 | 2023-09-28 06:45 | 67 | 18.3 | 110 | 271 | 0.9 | 11.4 | 270 | 0.8
2023-09-28 06:45 | 2023-09-28 07:00 | 63.4 | 15.1 | 156 | 262 | 0.8 | 12.1 | 261 | 0.8
2023-09-28 07:00 | 2023-09-28 07:15 | 59.3 | 14.9 | 204 | 266 | 0.9 | 13 | 264 | 0.9
2023-09-28 07:15 | 2023-09-28 07:30 | 55.1 | 14.7 | 245 | 257 | 1.1 | 14 | 256 | 1.1
2023-09-28 07:30 | 2023-09-28 07:45 | 50.5 | 17 | 306 | 263 | 1.3 | 15.2 | 263 | 1.2
2023-09-28 07:45 | 2023-09-28 08:00 | 46.5 | 26.5 | 356 | 272 | 1.1 | 16.5 | 269 | 1
2023-09-28 08:00 | 2023-09-28 08:15 | 42.8 | 20.5 | 403 | 275 | 1.2 | 17.3 | 275 | 1.1
2023-09-28 08:15 | 2023-09-28 08:30 | 37.7 | 18.5 | 450 | 268 | 1.1 | 18.7 | 267 | 1
2023-09-28 08:30 | 2023-09-28 08:45 | 35.2 | 25.5 | 496 | 300 | 1.3 | 20 | 303 | 1.1
2023-09-28 08:45 | 2023-09-28 09:00 | 32.3 | 25.9 | 535 | 271 | 1.3 | 21.2 | 271 | 1.2
2023-09-28 09:00 | 2023-09-28 09:15 | 28.9 | 29.5 | 581 | 266 | 1.2 | 22.7 | 265 | 1
2023-09-28 09:15 | 2023-09-28 09:30 | 28.3 | 25.5 | 617 | 234 | 1.1 | 23.9 | 229 | 1
2023-09-28 09:30 | 2023-09-28 09:45 | 25.7 | 23.5 | 650 | 233 | 1.2 | 24.9 | 236 | 1.1
2023-09-28 09:45 | 2023-09-28 10:00 | 20.3 | 26.9 | 680 | 254 | 1.1 | 26.7 | 255 | 0.9
2023-09-28 10:00 | 2023-09-28 10:15 | 15.9 | 25.9 | 710 | 289 | 1.2 | 27.9 | 285 | 1.1
2023-09-28 10:15 | 2023-09-28 10:30 | 13.7 | 34.1 | 737 | 286 | 1.4 | 29 | 285 | 1.2
2023-09-28 10:30 | 2023-09-28 10:45 | 11.2 | 38.7 | 759 | 277 | 1.6 | 29.7 | 272 | 1.2
2023-09-28 10:45 | 2023-09-28 11:00 | 10.1 | 44.6 | 782 | 242 | 1 | 30.2 | 245 | 0.7
2023-09-28 11:00 | 2023-09-28 11:15 | 9.7 | 47.4 | 796 | 305 | 0.9 | 30.7 | 301 | 0.6
2023-09-28 11:15 | 2023-09-28 11:30 | 9.1 | 44.5 | 812 | 7 | 1.1 | 30.3 | 346 | 0.8
2023-09-28 11:30 | 2023-09-28 11:45 | 8.9 | 47.9 | 755 | 275 | 1.4 | 30.9 | 271 | 0.9
2023-09-28 11:45 | 2023-09-28 12:00 | 8.6 | 51.3 | 593 | 260 | 1 | 31.3 | 272 | 0.5
2023-09-28 12:00 | 2023-09-28 12:15 | 8.2 | 39.3 | 729 | 279 | 0.9 | 31.7 | 284 | 0.7
2023-09-28 12:15 | 2023-09-28 12:30 | 7.8 | 48.1 | 829 | 269 | 1.1 | 31.8 | 279 | 0.7
2023-09-28 12:30 | 2023-09-28 12:45 | 8.2 | 63.1 | 576 | 230 | 1.2 | 32.2 | 198 | 0.4
2023-09-28 12:45 | 2023-09-28 13:00 | 8.6 | 25.1 | 697 | 133 | 2.1 | 31.3 | 133 | 1.9
2023-09-28 13:00 | 2023-09-28 13:15 | 8.4 | 21.3 | 806 | 118 | 2.5 | 31.9 | 117 | 2.3
2023-09-28 13:15 | 2023-09-28 13:30 | 8.3 | 19 | 459 | 122 | 2.6 | 31.5 | 122 | 2.5
2023-09-28 13:30 | 2023-09-28 13:45 | 8.3 | 42.8 | 602 | 169 | 1.4 | 31.7 | 170 | 1
2023-09-28 13:45 | 2023-09-28 14:00 | 8.4 | 51.9 | 602 | 177 | 1.7 | 31.9 | 156 | 1
2023-09-28 14:00 | 2023-09-28 14:15 | 9.1 | 22.2 | 484 | 120 | 2.4 | 31.5 | 119 | 2.2
2023-09-28 14:15 | 2023-09-28 14:30 | 9.3 | 22.1 | 381 | 130 | 2.4 | 31.5 | 131 | 2.2
2023-09-28 14:30 | 2023-09-28 14:45 | 9.7 | 19.2 | 415 | 137 | 2.9 | 31.4 | 133 | 2.7
2023-09-28 14:45 | 2023-09-28 15:00 | 9.3 | 15.2 | 421 | 120 | 3.1 | 31.3 | 119 | 3
2023-09-28 15:00 | 2023-09-28 15:15 | 8.7 | 21.8 | 464 | 122 | 2 | 31.8 | 119 | 1.9
2023-09-28 15:15 | 2023-09-28 15:30 | 9 | 19.8 | 482 | 108 | 2.9 | 32 | 106 | 2.7
2023-09-28 15:30 | 2023-09-28 15:45 | 8.9 | 15.6 | 262 | 125 | 2.8 | 31.7 | 125 | 2.7
2023-09-28 15:45 | 2023-09-28 16:00 | 9.5 | 13.1 | 127 | 126 | 3.2 | 30.9 | 127 | 3.1
2023-09-28 16:00 | 2023-09-28 16:15 | 9.7 | 14.3 | 254 | 118 | 2.9 | 31 | 118 | 2.8
2023-09-28 16:15 | 2023-09-28 16:30 | 9.7 | 14.1 | 187 | 119 | 3 | 31.1 | 119 | 2.9
2023-09-28 16:30 | 2023-09-28 16:45 | 11.5 | 11.2 | 138 | 127 | 2.9 | 30.5 | 127 | 2.8
2023-09-28 16:45 | 2023-09-28 17:00 | 13.4 | 9.3 | 104 | 126 | 2.9 | 29.8 | 126 | 2.9
2023-09-28 17:00 | 2023-09-28 17:15 | 15.4 | 12.4 | 52 | 121 | 2.7 | 28.4 | 121 | 2.6
2023-09-28 17:15 | 2023-09-28 17:30 | 15.8 | 12.4 | 29 | 117 | 2.3 | 27.9 | 117 | 2.2
2023-09-28 17:30 | 2023-09-28 17:45 | 16.6 | 11 | 20 | 122 | 2.4 | 27.4 | 123 | 2.3
2023-09-28 17:45 | 2023-09-28 18:00 | 18.1 | 8.6 | 4 | 128 | 2.1 | 26.5 | 128 | 2.1
2023-09-28 18:00 | 2023-09-28 18:15 | 18.5 | 15.5 | 0 | 140 | 1.5 | 25.8 | 138 | 1.4
2023-09-28 18:15 | 2023-09-28 18:30 | 19.5 | 23.9 | 0 | 153 | 0.5 | 25.2 | 153 | 0.5
2023-09-28 18:30 | 2023-09-28 18:45 | 18.7 | 11.5 | 0 | 100 | 1.6 | 24.9 | 100 | 1.6
2023-09-28 18:45 | 2023-09-28 19:00 | 18.6 | 22.1 | 0 | 60 | 0.9 | 24.5 | 72 | 0.9
2023-09-28 19:00 | 2023-09-28 19:15 | 18.8 | 32.8 | 0 | 49 | 0.7 | 24 | 56 | 0.6
2023-09-28 19:15 | 2023-09-28 19:30 | 17.8 | 21 | 0 | 69 | 1.1 | 24.1 | 74 | 1
2023-09-28 19:30 | 2023-09-28 19:45 | 20.2 | 13 | 0 | 28 | 1.4 | 22.8 | 25 | 1.4
2023-09-28 19:45 | 2023-09-28 20:00 | 22.5 | 65.4 | 0 | 128 | 0.6 | 22 | 156 | 0.1
2023-09-28 20:00 | 2023-09-28 20:15 | 22.6 | 20.8 | 0 | 267 | 0.8 | 21.5 | 266 | 0.8
2023-09-28 20:15 | 2023-09-28 20:30 | 22 | 13.8 | 0 | 339 | 1.2 | 21.5 | 341 | 1.2
2023-09-28 20:30 | 2023-09-28 20:45 | 20.6 | 13.5 | 0 | 338 | 1.3 | 21.5 | 335 | 1.3
2023-09-28 20:45 | 2023-09-28 21:00 | 25.7 | 8.3 | 0 | 329 | 1.4 | 19.2 | 329 | 1.4
2023-09-28 21:00 | 2023-09-28 21:15 | 24.4 | 32.7 | 0 | 291 | 1.4 | 19.9 | 286 | 1.1
2023-09-28 21:15 | 2023-09-28 21:30 | 23.2 | 19.5 | 0 | 274 | 1.3 | 20.6 | 272 | 1.3
2023-09-28 21:30 | 2023-09-28 21:45 | 25.2 | 24.1 | 0 | 274 | 1.7 | 20.1 | 274 | 1.5
2023-09-28 21:45 | 2023-09-28 22:00 | 28.2 | 22.3 | 0 | 293 | 1.5 | 19.1 | 293 | 1.4
2023-09-28 22:00 | 2023-09-28 22:15 | 30.9 | 37.6 | 0 | 273 | 1.1 | 18.3 | 275 | 0.8
2023-09-28 22:15 | 2023-09-28 22:30 | 32.8 | 38.8 | 0 | 299 | 1.3 | 17.3 | 307 | 1
2023-09-28 22:30 | 2023-09-28 22:45 | 32.9 | 40.9 | 0 | 305 | 0.9 | 17.2 | 300 | 0.6
2023-09-28 22:45 | 2023-09-28 23:00 | 35 | 40 | 0 | 220 | 0.5 | 16.5 | 224 | 0.4
2023-09-28 23:00 | 2023-09-28 23:15 | 35 | 20.7 | 0 | 247 | 0.7 | 16.6 | 249 | 0.7
2023-09-28 23:15 | 2023-09-28 23:30 | 31.7 | 14.2 | 0 | 263 | 1.2 | 17.3 | 263 | 1.2
2023-09-28 23:30 | 2023-09-28 23:45 | 27.5 | 16.2 | 0 | 241 | 0.9 | 18.4 | 242 | 0.9
2023-09-28 23:45 | 2023-09-29 | 25.2 | 26.4 | 0 | 246 | 1.3 | 18.6 | 251 | 1.2
2023-09-29 | 2023-09-29 00:15 | 19.2 | 21.6 | 0 | 277 | 1.9 | 20.1 | 274 | 1.8
2023-09-29 00:15 | 2023-09-29 00:30 | 18.8 | 19.6 | 0 | 268 | 2.2 | 20.3 | 267 | 2.1
2023-09-29 00:30 | 2023-09-29 00:45 | 19.4 | 23.4 | 0 | 291 | 1.5 | 20 | 291 | 1.4
2023-09-29 00:45 | 2023-09-29 01:00 | 17.6 | 20.3 | 0 | 303 | 2 | 20.5 | 303 | 1.9
2023-09-29 01:00 | 2023-09-29 01:15 | 17.3 | 20.2 | 0 | 306 | 2.2 | 20.5 | 307 | 2.1
2023-09-29 01:15 | 2023-09-29 01:30 | 18.1 | 18.7 | 0 | 306 | 2.4 | 20 | 306 | 2.2
2023-09-29 01:30 | 2023-09-29 01:45 | 18.3 | 22.1 | 0 | 299 | 2.3 | 19.8 | 299 | 2.2
2023-09-29 01:45 | 2023-09-29 02:00 | 16.2 | 21 | 0 | 298 | 2.4 | 21.2 | 298 | 2.2
2023-09-29 02:00 | 2023-09-29 02:15 | 16.8 | 21.2 | 0 | 294 | 2.3 | 20.9 | 294 | 2.1
2023-09-29 02:15 | 2023-09-29 02:30 | 18.9 | 22.4 | 0 | 292 | 2 | 19.9 | 291 | 1.8
2023-09-29 02:30 | 2023-09-29 02:45 | 20.1 | 22.7 | 0 | 300 | 1.9 | 19.4 | 299 | 1.7
2023-09-29 02:45 | 2023-09-29 03:00 | 20.5 | 20.8 | 0 | 298 | 1.7 | 19.1 | 298 | 1.6
2023-09-29 03:00 | 2023-09-29 03:15 | 21 | 18.6 | 0 | 302 | 2 | 18.7 | 304 | 1.9
2023-09-29 03:15 | 2023-09-29 03:30 | 20.2 | 20.7 | 0 | 300 | 2.1 | 18.7 | 300 | 1.9
2023-09-29 03:30 | 2023-09-29 03:45 | 19.1 | 21.8 | 0 | 287 | 1.8 | 18.9 | 286 | 1.7
2023-09-29 03:45 | 2023-09-29 04:00 | 17.6 | 25.2 | 0 | 294 | 2.2 | 19.7 | 293 | 2
2023-09-29 04:00 | 2023-09-29 04:15 | 18.1 | 24.8 | 0 | 294 | 2 | 19.2 | 294 | 1.8
2023-09-29 04:15 | 2023-09-29 04:30 | 16.8 | 22.2 | 0 | 286 | 2.8 | 20.2 | 286 | 2.6
2023-09-29 04:30 | 2023-09-29 04:45 | 16.9 | 20.1 | 0 | 275 | 2.4 | 20.1 | 276 | 2.3
2023-09-29 04:45 | 2023-09-29 05:00 | 18.3 | 16.8 | 0 | 269 | 2.7 | 19.1 | 269 | 2.6
2023-09-29 05:00 | 2023-09-29 05:15 | 18 | 16.3 | 0 | 256 | 3 | 19.5 | 256 | 2.9
2023-09-29 05:15 | 2023-09-29 05:30 | 21.5 | 17.6 | 0 | 268 | 2 | 17.7 | 266 | 1.9
2023-09-29 05:30 | 2023-09-29 05:45 | 22.9 | 29.3 | 1 | 282 | 1.1 | 16.9 | 273 | 1
2023-09-29 05:45 | 2023-09-29 06:00 | 28 | 28 | 6 | 77 | 0.7 | 14.8 | 76 | 0.6
2023-09-29 06:00 | 2023-09-29 06:15 | 29.5 | 27.3 | 29 | 264 | 0.6 | 14.3 | 263 | 0.5
2023-09-29 06:15 | 2023-09-29 06:30 | 28 | 18.8 | 65 | 277 | 1.2 | 15.3 | 273 | 1.1
2023-09-29 06:30 | 2023-09-29 06:45 | 25.8 | 19.9 | 106 | 276 | 1.3 | 16.9 | 274 | 1.2
2023-09-29 06:45 | 2023-09-29 07:00 | 24.2 | 19.4 | 153 | 304 | 1.2 | 17.6 | 305 | 1.2
2023-09-29 07:00 | 2023-09-29 07:15 | 22.5 | 22.3 | 205 | 280 | 2 | 18.2 | 281 | 1.8
2023-09-29 07:15 | 2023-09-29 07:30 | 21 | 23.6 | 257 | 282 | 1.9 | 18.9 | 283 | 1.7
2023-09-29 07:30 | 2023-09-29 07:45 | 20.6 | 22.8 | 307 | 280 | 1.5 | 19.6 | 277 | 1.4
2023-09-29 07:45 | 2023-09-29 08:00 | 19.8 | 25.6 | 357 | 338 | 0.8 | 20.4 | 340 | 0.7
2023-09-29 08:00 | 2023-09-29 08:15 | 22.9 | 27.1 | 406 | 150 | 1.3 | 21 | 146 | 1.1
2023-09-29 08:15 | 2023-09-29 08:30 | 22.5 | 29 | 453 | 231 | 0.4 | 21.7 | 233 | 0.4
2023-09-29 08:30 | 2023-09-29 08:45 | 19.6 | 31.3 | 498 | 178 | 0.8 | 22.4 | 181 | 0.7
2023-09-29 08:45 | 2023-09-29 09:00 | 18 | 67.1 | 542 | 291 | 0.7 | 23.7 | 295 | 0.1
2023-09-29 09:00 | 2023-09-29 09:15 | 17.2 | 27.9 | 582 | 304 | 1.5 | 24.5 | 305 | 1.3
2023-09-29 09:15 | 2023-09-29 09:30 | 15.1 | 20.5 | 620 | 316 | 2.2 | 26.1 | 319 | 2.1
2023-09-29 09:30 | 2023-09-29 09:45 | 12.2 | 19.1 | 655 | 326 | 2.9 | 27.2 | 328 | 2.7
2023-09-29 09:45 | 2023-09-29 10:00 | 11.1 | 18.7 | 685 | 330 | 3.5 | 28 | 330 | 3.3
2023-09-29 10:00 | 2023-09-29 10:15 | 10.2 | 25.9 | 714 | 328 | 3 | 28.6 | 330 | 2.7
2023-09-29 10:15 | 2023-09-29 10:30 | 9.5 | 24.6 | 731 | 321 | 2.8 | 29.2 | 325 | 2.5
2023-09-29 10:30 | 2023-09-29 10:45 | 8.5 | 32.8 | 753 | 320 | 2.4 | 29.4 | 321 | 2
2023-09-29 10:45 | 2023-09-29 11:00 | 10 | 56.8 | 778 | 160 | 1.8 | 29.3 | 155 | 0.8
2023-09-29 11:00 | 2023-09-29 11:15 | 10.1 | 45 | 790 | 192 | 1.1 | 29.9 | 197 | 0.7
2023-09-29 11:15 | 2023-09-29 11:30 | 10.8 | 32 | 800 | 152 | 1.8 | 29.5 | 153 | 1.6
2023-09-29 11:30 | 2023-09-29 11:45 | 10.3 | 40.9 | 807 | 172 | 1.6 | 29.9 | 175 | 1.2
2023-09-29 11:45 | 2023-09-29 12:00 | 9.6 | 36.7 | 770 | 140 | 2 | 30 | 133 | 1.6
2023-09-29 12:00 | 2023-09-29 12:15 | 9.4 | 22.2 | 792 | 139 | 2.6 | 30 | 136 | 2.4
2023-09-29 12:15 | 2023-09-29 12:30 | 9.1 | 38.5 | 792 | 192 | 1.5 | 30.5 | 183 | 1.2
2023-09-29 12:30 | 2023-09-29 12:45 | 9.5 | 19.6 | 781 | 127 | 2.4 | 30.4 | 126 | 2.2
2023-09-29 12:45 | 2023-09-29 13:00 | 9.6 | 29.9 | 766 | 103 | 2.7 | 30 | 99 | 2.3
2023-09-29 13:00 | 2023-09-29 13:15 | 9.1 | 24.3 | 749 | 133 | 2.6 | 30.8 | 130 | 2.4
2023-09-29 13:15 | 2023-09-29 13:30 | 8.6 | 17.7 | 728 | 137 | 3 | 30.5 | 137 | 2.8
2023-09-29 13:30 | 2023-09-29 13:45 | 9 | 19.3 | 700 | 103 | 3.8 | 30.8 | 104 | 3.6
2023-09-29 13:45 | 2023-09-29 14:00 | 8.9 | 18.8 | 672 | 105 | 3.8 | 30.7 | 105 | 3.6
2023-09-29 14:00 | 2023-09-29 14:15 | 8.7 | 13.2 | 639 | 96 | 5 | 30.7 | 95 | 4.8
2023-09-29 14:15 | 2023-09-29 14:30 | 8.3 | 17.4 | 606 | 110 | 5 | 30.9 | 110 | 4.8
2023-09-29 14:30 | 2023-09-29 14:45 | 8.8 | 15.2 | 566 | 127 | 5.7 | 30.8 | 127 | 5.5
2023-09-29 14:45 | 2023-09-29 15:00 | 8.9 | 18.5 | 524 | 118 | 5.2 | 30.7 | 118 | 5
2023-09-29 15:00 | 2023-09-29 15:15 | 9.1 | 16.2 | 481 | 118 | 5.9 | 30.6 | 118 | 5.6
2023-09-29 15:15 | 2023-09-29 15:30 | 8.8 | 15.2 | 437 | 122 | 5.7 | 30.4 | 122 | 5.5
2023-09-29 15:30 | 2023-09-29 15:45 | 8.7 | 14.3 | 389 | 120 | 6 | 30.2 | 119 | 5.8
2023-09-29 15:45 | 2023-09-29 16:00 | 8.8 | 14.5 | 341 | 123 | 5.6 | 30.4 | 123 | 5.4
2023-09-29 16:00 | 2023-09-29 16:15 | 9.4 | 14.9 | 291 | 110 | 6.1 | 30 | 110 | 5.9
2023-09-29 16:15 | 2023-09-29 16:30 | 10.1 | 12.6 | 241 | 106 | 5.8 | 29.8 | 106 | 5.7
2023-09-29 16:30 | 2023-09-29 16:45 | 10.7 | 13 | 191 | 105 | 6 | 29.2 | 105 | 5.8
2023-09-29 16:45 | 2023-09-29 17:00 | 11.1 | 11.4 | 143 | 104 | 6.2 | 28.8 | 104 | 6.1
2023-09-29 17:00 | 2023-09-29 17:15 | 11.8 | 12 | 97 | 106 | 6.3 | 28.1 | 106 | 6.2
2023-09-29 17:15 | 2023-09-29 17:30 | 12.4 | 11.8 | 53 | 106 | 6 | 27.3 | 106 | 5.9
2023-09-29 17:30 | 2023-09-29 17:45 | 12.9 | 12.8 | 14 | 112 | 5 | 26.6 | 112 | 4.9
2023-09-29 17:45 | 2023-09-29 18:00 | 13.7 | 12.3 | 2 | 112 | 4.2 | 25.8 | 112 | 4.1
2023-09-29 18:00 | 2023-09-29 18:15 | 14.5 | 10.9 | 0 | 109 | 3.7 | 25.1 | 108 | 3.7
2023-09-29 18:15 | 2023-09-29 18:30 | 16 | 10.2 | 0 | 102 | 2.8 | 24.1 | 102 | 2.7
2023-09-29 18:30 | 2023-09-29 18:45 | 17.7 | 10.1 | 0 | 82 | 2.4 | 22.7 | 83 | 2.3
2023-09-29 18:45 | 2023-09-29 19:00 | 18.7 | 18.4 | 0 | 60 | 1.6 | 22.1 | 61 | 1.5
2023-09-29 19:00 | 2023-09-29 19:15 | 17.9 | 10.4 | 0 | 39 | 2.4 | 22.1 | 38 | 2.3
2023-09-29 19:15 | 2023-09-29 19:30 | 18.1 | 19.7 | 0 | 68 | 1.7 | 21.7 | 67 | 1.6
2023-09-29 19:30 | 2023-09-29 19:45 | 19 | 16 | 0 | 64 | 1.3 | 21.2 | 65 | 1.3
2023-09-29 19:45 | 2023-09-29 20:00 | 19.6 | 55.1 | 0 | 332 | 0.8 | 20.8 | 322 | 0.4
2023-09-29 20:00 | 2023-09-29 20:15 | 21.3 | 9.2 | 0 | 341 | 1.9 | 19.7 | 342 | 1.9
2023-09-29 20:15 | 2023-09-29 20:30 | 24.1 | 8.9 | 0 | 340 | 2.8 | 18.1 | 341 | 2.8
2023-09-29 20:30 | 2023-09-29 20:45 | 24.4 | 12.7 | 0 | 353 | 2.3 | 19 | 354 | 2.3
2023-09-29 20:45 | 2023-09-29 21:00 | 28.5 | 12.4 | 0 | 344 | 2.5 | 17.1 | 344 | 2.4
2023-09-29 21:00 | 2023-09-29 21:15 | 26.9 | 10.5 | 0 | 3 | 2.5 | 18.8 | 3 | 2.4
2023-09-29 21:15 | 2023-09-29 21:30 | 27.3 | 8 | 0 | 4 | 3.1 | 19.2 | 4 | 3
2023-09-29 21:30 | 2023-09-29 21:45 | 28 | 10.1 | 0 | 24 | 2.8 | 20 | 22 | 2.8
2023-09-29 21:45 | 2023-09-29 22:00 | 29.8 | 10.4 | 0 | 25 | 3.2 | 19.8 | 24 | 3.1
2023-09-29 22:00 | 2023-09-29 22:15 | 32 | 7.1 | 0 | 23 | 3.8 | 18.8 | 23 | 3.8
2023-09-29 22:15 | 2023-09-29 22:30 | 36.1 | 8 | 0 | 16 | 3.6 | 17.9 | 17 | 3.6
2023-09-29 22:30 | 2023-09-29 22:45 | 39 | 8.5 | 0 | 22 | 3.5 | 18 | 22 | 3.5
2023-09-29 22:45 | 2023-09-29 23:00 | 42.5 | 17.3 | 0 | 354 | 3.2 | 17.2 | 356 | 3
2023-09-29 23:00 | 2023-09-29 23:15 | 45.2 | 8.5 | 0 | 352 | 2.9 | 16.6 | 352 | 2.9
2023-09-29 23:15 | 2023-09-29 23:30 | 45.3 | 5.5 | 0 | 2 | 3 | 17 | 2 | 2.9
2023-09-29 23:30 | 2023-09-29 23:45 | 45.9 | 7.9 | 0 | 4 | 2.8 | 17.3 | 4 | 2.8
2023-09-29 23:45 | 2023-09-30 | 48.4 | 13.7 | 0 | 346 | 2.2 | 16.6 | 347 | 2.1
2023-09-30 | 2023-09-30 00:15 | 51.4 | 7.2 | 0 | 338 | 2.4 | 15.4 | 338 | 2.4
2023-09-30 00:15 | 2023-09-30 00:30 | 52.8 | 12.8 | 0 | 331 | 1.7 | 15 | 334 | 1.7
2023-09-30 00:30 | 2023-09-30 00:45 | 52.2 | 26.8 | 0 | 236 | 0.6 | 14.5 | 234 | 0.6
2023-09-30 00:45 | 2023-09-30 01:00 | 51.7 | 18.8 | 0 | 246 | 0.9 | 14.1 | 248 | 0.9
2023-09-30 01:00 | 2023-09-30 01:15 | 53.9 | 20.9 | 0 | 289 | 1.1 | 13.9 | 287 | 1.1
2023-09-30 01:15 | 2023-09-30 01:30 | 54.4 | 13.8 | 0 | 307 | 1.2 | 13.9 | 307 | 1.2
2023-09-30 01:30 | 2023-09-30 01:45 | 55.9 | 19.7 | 0 | 277 | 0.9 | 13.6 | 275 | 0.8
2023-09-30 01:45 | 2023-09-30 02:00 | 55.6 | 25.3 | 0 | 274 | 1.2 | 13.5 | 276 | 1.1
2023-09-30 02:00 | 2023-09-30 02:15 | 55.7 | 15.2 | 0 | 284 | 1.4 | 13.5 | 283 | 1.4
2023-09-30 02:15 | 2023-09-30 02:30 | 57 | 19.2 | 0 | 287 | 1.6 | 12.9 | 286 | 1.5
2023-09-30 02:30 | 2023-09-30 02:45 | 55.3 | 16.2 | 0 | 324 | 2.4 | 13.2 | 325 | 2.3
2023-09-30 02:45 | 2023-09-30 03:00 | 54.4 | 14.6 | 0 | 316 | 2 | 13.4 | 318 | 2
2023-09-30 03:00 | 2023-09-30 03:15 | 56.5 | 9.1 | 0 | 322 | 1.9 | 12.7 | 323 | 1.9
2023-09-30 03:15 | 2023-09-30 03:30 | 55.9 | 16 | 0 | 301 | 1.4 | 12.9 | 303 | 1.3
2023-09-30 03:30 | 2023-09-30 03:45 | 56.4 | 12.9 | 0 | 275 | 1.1 | 12.8 | 273 | 1.1
2023-09-30 03:45 | 2023-09-30 04:00 | 56.7 | 14.1 | 0 | 251 | 0.7 | 12.8 | 255 | 0.7
2023-09-30 04:00 | 2023-09-30 04:15 | 57.3 | 15.2 | 0 | 265 | 1 | 12.5 | 265 | 1
2023-09-30 04:15 | 2023-09-30 04:30 | 58.5 | 37.9 | 0 | 233 | 0.7 | 12.2 | 237 | 0.5
2023-09-30 04:30 | 2023-09-30 04:45 | 58.9 | 15.4 | 0 | 250 | 1.2 | 12.1 | 251 | 1.2
2023-09-30 04:45 | 2023-09-30 05:00 | 57.5 | 30.3 | 0 | 290 | 1 | 12.4 | 292 | 0.8
2023-09-30 05:00 | 2023-09-30 05:15 | 58.5 | 27.9 | 0 | 295 | 1 | 12.1 | 303 | 0.9
2023-09-30 05:15 | 2023-09-30 05:30 | 60.5 | 11.3 | 0 | 266 | 1 | 11.8 | 266 | 1
2023-09-30 05:30 | 2023-09-30 05:45 | 59.3 | 15.2 | 1 | 249 | 1 | 12 | 250 | 0.9
2023-09-30 05:45 | 2023-09-30 06:00 | 59 | 16.4 | 6 | 261 | 0.9 | 12 | 260 | 0.8
2023-09-30 06:00 | 2023-09-30 06:15 | 59.2 | 24.4 | 30 | 217 | 0.6 | 11.9 | 227 | 0.5
2023-09-30 06:15 | 2023-09-30 06:30 | 59 | 21.1 | 64 | 246 | 0.9 | 11.8 | 246 | 0.8
2023-09-30 06:30 | 2023-09-30 06:45 | 57.3 | 13.7 | 112 | 256 | 0.9 | 12.2 | 258 | 0.9
2023-09-30 06:45 | 2023-09-30 07:00 | 56.1 | 14 | 155 | 261 | 1.3 | 12.7 | 262 | 1.3
2023-09-30 07:00 | 2023-09-30 07:15 | 52.8 | 17.8 | 195 | 274 | 1.3 | 13.4 | 274 | 1.2
2023-09-30 07:15 | 2023-09-30 07:30 | 49.2 | 23.6 | 276 | 268 | 1.2 | 14.3 | 265 | 1.1
2023-09-30 07:30 | 2023-09-30 07:45 | 47.2 | 19.7 | 148 | 262 | 1 | 14.7 | 260 | 0.9
2023-09-30 07:45 | 2023-09-30 08:00 | 48.9 | 20.9 | 258 | 268 | 1 | 14.6 | 265 | 1
2023-09-30 08:00 | 2023-09-30 08:15 | 43.9 | 23.4 | 409 | 267 | 1 | 15.7 | 266 | 0.9
2023-09-30 08:15 | 2023-09-30 08:30 | 40.1 | 26.5 | 342 | 264 | 1 | 16.7 | 263 | 0.9
2023-09-30 08:30 | 2023-09-30 08:45 | 39.9 | 24.6 | 422 | 235 | 0.7 | 17.2 | 238 | 0.6
2023-09-30 08:45 | 2023-09-30 09:00 | 37.2 | 35.3 | 542 | 226 | 0.7 | 18.3 | 227 | 0.6
2023-09-30 09:00 | 2023-09-30 09:15 | 35 | 30 | 610 | 211 | 0.8 | 19.4 | 215 | 0.6
2023-09-30 09:15 | 2023-09-30 09:30 | 33 | 33.6 | 621 | 160 | 0.9 | 20.5 | 163 | 0.7
2023-09-30 09:30 | 2023-09-30 09:45 | 30.2 | 54.9 | 647 | 156 | 1.1 | 21.1 | 145 | 0.6
2023-09-30 09:45 | 2023-09-30 10:00 | 27.6 | 34.8 | 677 | 188 | 1.1 | 21.9 | 181 | 0.9
2023-09-30 10:00 | 2023-09-30 10:15 | 23.3 | 19 | 703 | 105 | 1.8 | 23 | 107 | 1.7
2023-09-30 10:15 | 2023-09-30 10:30 | 23.8 | 40.1 | 724 | 154 | 1.4 | 23.4 | 143 | 1.1
2023-09-30 10:30 | 2023-09-30 10:45 | 22.2 | 36.1 | 745 | 144 | 1.1 | 24.5 | 140 | 0.8
2023-09-30 10:45 | 2023-09-30 11:00 | 19.9 | 53.6 | 760 | 191 | 0.6 | 26.1 | 186 | 0.3
2023-09-30 11:00 | 2023-09-30 11:15 | 19.7 | 41.9 | 771 | 203 | 0.9 | 26.4 | 205 | 0.7
2023-09-30 11:15 | 2023-09-30 11:30 | 19.8 | 40.5 | 778 | 170 | 1.3 | 26.9 | 170 | 1
2023-09-30 11:30 | 2023-09-30 11:45 | 19.6 | 27.7 | 782 | 158 | 1.7 | 27.2 | 150 | 1.5
2023-09-30 11:45 | 2023-09-30 12:00 | 19.1 | 37.3 | 784 | 173 | 1.2 | 28.1 | 167 | 0.9
2023-09-30 12:00 | 2023-09-30 12:15 | 18.2 | 22.3 | 779 | 142 | 2.4 | 29.1 | 137 | 2.2
2023-09-30 12:15 | 2023-09-30 12:30 | 17.4 | 18.1 | 776 | 105 | 3.6 | 29.8 | 103 | 3.4
2023-09-30 12:30 | 2023-09-30 12:45 | 16 | 25.2 | 769 | 97 | 3 | 30.5 | 98 | 2.7
2023-09-30 12:45 | 2023-09-30 13:00 | 14.7 | 22.8 | 735 | 119 | 2.6 | 31.3 | 120 | 2.4
2023-09-30 13:00 | 2023-09-30 13:15 | 13.3 | 20 | 720 | 121 | 3.5 | 31.4 | 120 | 3.3
2023-09-30 13:15 | 2023-09-30 13:30 | 12.6 | 16.4 | 555 | 108 | 3.5 | 31.4 | 106 | 3.3
2023-09-30 13:30 | 2023-09-30 13:45 | 11 | 25.3 | 772 | 148 | 4.6 | 32.1 | 144 | 4.2
2023-09-30 13:45 | 2023-09-30 14:00 | 11.4 | 18.3 | 429 | 151 | 4.8 | 31.2 | 150 | 4.6
2023-09-30 14:00 | 2023-09-30 14:15 | 11.9 | 20.2 | 432 | 157 | 4.3 | 30.3 | 154 | 4
2023-09-30 14:15 | 2023-09-30 14:30 | 11.1 | 20.7 | 587 | 154 | 4 | 30.9 | 153 | 3.7
2023-09-30 14:30 | 2023-09-30 14:45 | 10.8 | 29.1 | 244 | 168 | 4.3 | 30.5 | 165 | 3.7
2023-09-30 14:45 | 2023-09-30 15:00 | 14.3 | 22.9 | 163 | 170 | 5.2 | 28.8 | 169 | 4.8
2023-09-30 15:00 | 2023-09-30 15:15 | 17.1 | 23.9 | 160 | 186 | 4.6 | 28.3 | 186 | 4.2
2023-09-30 15:15 | 2023-09-30 15:30 | 17.1 | 25.7 | 203 | 210 | 3.3 | 28.3 | 207 | 3
2023-09-30 15:30 | 2023-09-30 15:45 | 16.8 | 25.1 | 174 | 208 | 2 | 28.1 | 210 | 1.8
2023-09-30 15:45 | 2023-09-30 16:00 | 17.1 | 28.5 | 283 | 157 | 1.8 | 28.3 | 150 | 1.6
2023-09-30 16:00 | 2023-09-30 16:15 | 17.7 | 25.4 | 274 | 159 | 2.4 | 28.6 | 160 | 2.2
2023-09-30 16:15 | 2023-09-30 16:30 | 18.7 | 21.1 | 111 | 166 | 3 | 27.7 | 165 | 2.8
2023-09-30 16:30 | 2023-09-30 16:45 | 18.1 | 25.6 | 72 | 183 | 4.7 | 27.1 | 185 | 4.2
2023-09-30 16:45 | 2023-09-30 17:00 | 18.1 | 23.5 | 40 | 188 | 4.3 | 26.7 | 188 | 4
2023-09-30 17:00 | 2023-09-30 17:15 | 19 | 21.1 | 15 | 191 | 5.4 | 25.9 | 192 | 5
2023-09-30 17:15 | 2023-09-30 17:30 | 21.8 | 22.9 | 8 | 186 | 4.7 | 25.1 | 186 | 4.4
2023-09-30 17:30 | 2023-09-30 17:45 | 23.8 | 20.9 | 2 | 203 | 5.3 | 24.5 | 203 | 5
2023-09-30 17:45 | 2023-09-30 18:00 | 24.9 | 21.4 | 0 | 202 | 3.7 | 24.1 | 202 | 3.5
2023-09-30 18:00 | 2023-09-30 18:15 | 23.9 | 23.3 | 0 | 194 | 5.8 | 24.1 | 195 | 5.3
2023-09-30 18:15 | 2023-09-30 18:30 | 23.7 | 23.7 | 0 | 187 | 5.7 | 24 | 186 | 5.2
2023-09-30 18:30 | 2023-09-30 18:45 | 24.1 | 24.7 | 0 | 186 | 3.7 | 23.6 | 186 | 3.4
2023-09-30 18:45 | 2023-09-30 19:00 | 25 | 26.8 | 0 | 174 | 3 | 23.3 | 173 | 2.6
2023-09-30 19:00 | 2023-09-30 19:15 | 25.9 | 27.2 | 0 | 175 | 3.1 | 23 | 175 | 2.7
2023-09-30 19:15 | 2023-09-30 19:30 | 26.4 | 25.4 | 0 | 186 | 3 | 22.8 | 185 | 2.7
2023-09-30 19:30 | 2023-09-30 19:45 | 27.8 | 21.9 | 0 | 187 | 4.2 | 22.4 | 187 | 3.9
2023-09-30 19:45 | 2023-09-30 20:00 | 31 | 27.8 | 0 | 179 | 3.5 | 21.9 | 177 | 3
2023-09-30 20:00 | 2023-09-30 20:15 | 32.7 | 28.7 | 0 | 166 | 2.7 | 21.5 | 167 | 2.4
2023-09-30 20:15 | 2023-09-30 20:30 | 34 | 33.4 | 0 | 152 | 1.9 | 21.2 | 149 | 1.5
2023-09-30 20:30 | 2023-09-30 20:45 | 35.2 | 24.9 | 0 | 145 | 2.1 | 20.9 | 142 | 1.9
2023-09-30 20:45 | 2023-09-30 21:00 | 35.7 | 64.5 | 0 | 107 | 1.5 | 20.7 | 97 | 0.5
2023-09-30 21:00 | 2023-09-30 21:15 | 35.6 | 33.4 | 0 | 131 | 1.4 | 20.6 | 127 | 1.2
2023-09-30 21:15 | 2023-09-30 21:30 | 36 | 25.5 | 0 | 173 | 2.4 | 20.4 | 175 | 2.1
2023-09-30 21:30 | 2023-09-30 21:45 | 36.2 | 25.5 | 0 | 198 | 2.5 | 20.2 | 198 | 2.2
2023-09-30 21:45 | 2023-09-30 22:00 | 34.3 | 21.2 | 0 | 212 | 2.9 | 20.5 | 212 | 2.7
2023-09-30 22:00 | 2023-09-30 22:15 | 32 | 20.2 | 0 | 215 | 3.7 | 21.1 | 214 | 3.5
2023-09-30 22:15 | 2023-09-30 22:30 | 34.7 | 20.5 | 0 | 212 | 3.8 | 20.5 | 210 | 3.5
2023-09-30 22:30 | 2023-09-30 22:45 | 37.1 | 22 | 0 | 215 | 2.6 | 20 | 214 | 2.4
2023-09-30 22:45 | 2023-09-30 23:00 | 39 | 41.9 | 0 | 170 | 1.2 | 19.5 | 171 | 0.9
2023-09-30 23:00 | 2023-09-30 23:15 | 39.5 | 38.2 | 0 | 172 | 1.2 | 19.3 | 167 | 0.9
2023-09-30 23:15 | 2023-09-30 23:30 | 40.2 | 20.2 | 0 | 211 | 1.3 | 19 | 210 | 1.2
2023-09-30 23:30 | 2023-09-30 23:45 | 41.9 | 28.6 | 0 | 177 | 1.3 | 18.6 | 180 | 1.1
2023-09-30 23:45 | 2023-10-01 | 43.5 | 28.2 | 0 | 175 | 0.8 | 18.2 | 175 | 0.7

## C1_BENZENE
StartTime_[MST] | EndTime_[MST] | Benzene_[ppbV] | Benzene_MDL_[ppbV] | Benzene_Flag
2023-08-30 | 2023-09-13 | 0.156 | 0.0579
2023-09-15 | 2023-09-27 | 0.12 | 0.0691

## C1_H2S
StartTime_[MST] | EndTime_[MST] | H2S_[ppbV] | H2S_LOD_[ppbV] | H2S_Flag
2023-08-30 | 2023-09-13 | 0.1 | 0.04
2023-09-13 | 2023-09-27 | 0.0987 | 0.04

## C1_HCN
StartTime_[MST] | EndTime_[MST] | DURATION | HCN_[ppbV] | HCN_MDL_[ppbV] | HCN_Flag
2023-09-01 08:56 | 2023-09-01 11:56 | 180 |  | 2.1397 | AA
2023-09-05 09:19 | 2023-09-05 12:19 | 180 |  | 2.1643 | AA
2023-09-07 08:41 | 2023-09-07 11:41 | 180 |  | 2.2152 | AA
2023-09-08 08:14 | 2023-09-08 11:14 | 180 |  | 2.2152 | AA
2023-09-11 09:08 | 2023-09-11 12:08 | 180 |  | 2.1156 | AA
2023-09-13 13:35 | 2023-09-13 16:33 | 178 |  | 2.1156 | AA
2023-09-15 12:50 | 2023-09-15 15:50 | 180 |  | 2.0968 | AA
2023-09-15 12:50 | 2023-09-15 15:50 | 180 | 2.1264 | 2.1062 | AF
2023-09-15 12:50 | 2023-09-15 12:50 |  |  | 2.0968 | AAAG
2023-09-19 11:00 | 2023-09-19 14:04 | 184 |  | 2.1228 | AA
2023-09-21 10:32 | 2023-09-21 13:33 | 181 |  | 2.21 | AA
2023-09-25 10:53 | 2023-09-25 14:03 | 190 |  | 2.2796 | AA
2023-09-27 09:19 | 2023-09-27 12:22 | 183 |  | 2.1618 | AA
2023-09-29 08:21 | 2023-09-29 11:31 | 190 |  | 2.076 | AA
Formulas:
EndTime_[MST] = [StartTime_[MST]]+[DURATION]/1440