## README
Facility | Suncor and Philips 66 | Sinclair | Collins Aerospace
SiteAbbreviation | A1 | B1 | C1
TimePeriod | 11/1/2023 - 11/30/2023 | 11/1/2023 - 11/30/2023 | 11/1/2023 - 11/30/2023
SamplingLocation | Eagle Point Recreation Center | Dupont Elementary School | Baca Elementary School
Latitude | 39.807 | 39.8413 | 38.2835
Longitude | -104.9283 | -104.9169 | -104.5602
The data in this spreadsheet is a result of the Air Toxics Act (Colorado HB21-1189).
Parameter | Parameter Name in Spreadsheets | Unit | Formatting
Relative Humidity | RH_[percent] | % | numeric
Standard Deviation for Wind Direction | Stdev_WindDirection_[deg] | deg | numeric
Solar Radiation | SolarRadiation_[W/m2] | W/m2 | numeric
Scalar Wind Direction | Scalar_WindDirection_[deg] | deg | numeric
Scalar Wind Speed | Scalar_WindSpeed_[m/s] | m/s | numeric
Ambient Temperature (aspirated) | T(ambient)_[C] | Celsius | numeric
Vector Wind Direction | Vector_WindDirection_[deg] | deg | numeric
Vector Wind Speed | Vector_WindSpeed_[m/s] | m/s | numeric
Method Detection Limit | MDL | ppb | numeric
Limit of Detection | LOD | ppb | numeric
Start Date and Time | StartDate_[MST] | MST | mm/dd/yyyy hh:mm
End Date and Time | EndDate_[MST] | MST | mm/dd/yyyy hh:mm
Flag | Meaning
No Flag | valid sample
AA | Non-detect
AB | Detected, but failed calibration quality control
AC | Detected, but failed continuing calibration verification
AD | Detected, but less than the method detection limit
AE | Not measured
AF | Duplicate
AG | Blank

## A1_MET_HOURLY
StartTime_[MST] | EndTime_[MST] | RH_[percent] | Stdev_WindDirection_[deg] | SolarRadiation_[W/m2] | Scalar_WindDirection_[deg] | Scalar_WindSpeed_[m/s] | T(ambient)_[C] | Vector_WindDirection_[deg] | Vector_WindSpeed_[m/s] | RH_Flag | Stdev_WindDirection_Flag | SolarRadiation_Flag | Scalar_WindDirection_Flag | T(ambient)_Flag | Vector_WindDirection_Flag | Vector_WindSpeed_Flag
2023-11-01 | 2023-11-01 01:00 | 59.3 | 19.1 | 0 | 78 | 0.2 | 1.6 | 70 | 0.1
2023-11-01 01:00 | 2023-11-01 02:00 | 68.4 | 28.4 | 0 | 72 | 0.3 | 0.4 | 71 | 0.2
2023-11-01 02:00 | 2023-11-01 03:00 | 70.5 | 24.4 | 0 | 99 | 0.2 | 0.4 | 99 | 0.2
2023-11-01 03:00 | 2023-11-01 04:00 | 72.1 | 20.2 | 0 | 172 | 0.2 | 0.3 | 175 | 0.2
2023-11-01 04:00 | 2023-11-01 05:00 | 68.3 | 19.6 | 0 | 195 | 0.3 | 0.7 | 203 | 0.2
2023-11-01 05:00 | 2023-11-01 06:00 | 65.9 | 31.2 | 0 | 91 | 0.2 | 0.9 | 90 | 0.1
2023-11-01 06:00 | 2023-11-01 07:00 | 58.8 | 30.5 | 8 | 137 | 0.3 | 1.9 | 145 | 0.2
2023-11-01 07:00 | 2023-11-01 08:00 | 44.5 | 20.9 | 30 | 209 | 1.2 | 4.9 | 212 | 1.1
2023-11-01 08:00 | 2023-11-01 09:00 | 39.8 | 17.9 | 137 | 219 | 1.2 | 6.3 | 219 | 1.2
2023-11-01 09:00 | 2023-11-01 10:00 | 34.4 | 21.3 | 188 | 211 | 1.1 | 8.5 | 213 | 1
2023-11-01 10:00 | 2023-11-01 11:00 | 32.6 | 41.8 | 187 | 192 | 0.9 | 9.7 | 204 | 0.6
2023-11-01 11:00 | 2023-11-01 12:00 | 29.2 | 15.1 | 312 | 211 | 1.5 | 11.8 | 211 | 1.5
2023-11-01 12:00 | 2023-11-01 13:00 | 27.1 | 13.8 | 165 | 212 | 1.6 | 12.9 | 213 | 1.6
2023-11-01 13:00 | 2023-11-01 14:00 | 26 | 19.4 | 150 | 220 | 1.3 | 13.2 | 219 | 1.1
2023-11-01 14:00 | 2023-11-01 15:00 | 23.8 | 35.8 | 232 | 70 | 0.7 | 14.7 | 70 | 0.5
2023-11-01 15:00 | 2023-11-01 16:00 | 20.2 | 37.8 | 70 | 13 | 0.9 | 15.3 | 346 | 0.5
2023-11-01 16:00 | 2023-11-01 17:00 | 19.9 | 26 | 22 | 316 | 1.1 | 14.5 | 310 | 0.9
2023-11-01 17:00 | 2023-11-01 18:00 | 20.3 | 20.7 | 1 | 302 | 1.7 | 14.1 | 304 | 1.5
2023-11-01 18:00 | 2023-11-01 19:00 | 22.2 | 21.2 | 0 | 295 | 1.2 | 13.5 | 297 | 1.1
2023-11-01 19:00 | 2023-11-01 20:00 | 23.6 | 19.9 | 0 | 265 | 1.2 | 13 | 265 | 1
2023-11-01 20:00 | 2023-11-01 21:00 | 26.7 | 20.9 | 0 | 205 | 0.7 | 12 | 215 | 0.5
2023-11-01 21:00 | 2023-11-01 22:00 | 40 | 32.4 | 0 | 190 | 0.4 | 8.9 | 200 | 0.2
2023-11-01 22:00 | 2023-11-01 23:00 | 45.1 | 33.1 | 0 | 130 | 0.7 | 7.6 | 127 | 0.5
2023-11-01 23:00 | 2023-11-02 | 54.6 | 41.6 | 0 | 94 | 0.3 | 5.2 | 98 | 0.2
2023-11-02 | 2023-11-02 01:00 | 55.7 | 34.7 | 0 | 189 | 0.2 | 5 | 189 | 0.1
2023-11-02 01:00 | 2023-11-02 02:00 | 54.3 | 32.6 | 0 | 190 | 0.6 | 4.7 | 183 | 0.4
2023-11-02 02:00 | 2023-11-02 03:00 | 57.5 | 46.5 | 0 | 180 | 0.7 | 3.8 | 181 | 0.3
2023-11-02 03:00 | 2023-11-02 04:00 | 61 | 26 | 0 | 141 | 0.2 | 2.6 | 128 | 0.1
2023-11-02 04:00 | 2023-11-02 05:00 | 55.7 | 39 | 0 | 124 | 0.3 | 3.2 | 129 | 0.2
2023-11-02 05:00 | 2023-11-02 06:00 | 51.7 | 13.5 | 0 | 213 | 0.8 | 3.9 | 215 | 0.8
2023-11-02 06:00 | 2023-11-02 07:00 | 51 | 23.7 | 5 | 205 | 0.7 | 3.9 | 210 | 0.6
2023-11-02 07:00 | 2023-11-02 08:00 | 40.5 | 22.2 | 125 | 208 | 1 | 6.2 | 211 | 0.9
2023-11-02 08:00 | 2023-11-02 09:00 | 30.4 | 17.5 | 298 | 211 | 1.4 | 9.7 | 213 | 1.4
2023-11-02 09:00 | 2023-11-02 10:00 | 22.5 | 18.4 | 441 | 210 | 1.2 | 13.3 | 212 | 1.1
2023-11-02 10:00 | 2023-11-02 11:00 | 15.9 | 41.8 | 543 | 187 | 0.9 | 17 | 179 | 0.6
2023-11-02 11:00 | 2023-11-02 12:00 | 11.9 | 20.3 | 595 | 219 | 1.9 | 18.6 | 220 | 1.7
2023-11-02 12:00 | 2023-11-02 13:00 | 11.1 | 28.4 | 583 | 260 | 2.3 | 19.6 | 263 | 1.7
2023-11-02 13:00 | 2023-11-02 14:00 | 13.5 | 21.5 | 413 | 273 | 3 | 19.9 | 272 | 2.8
2023-11-02 14:00 | 2023-11-02 15:00 | 16.2 | 22.1 | 260 | 293 | 2.6 | 19.2 | 294 | 2.4
2023-11-02 15:00 | 2023-11-02 16:00 | 19.8 | 20.8 | 54 | 305 | 2 | 17.8 | 306 | 1.9
2023-11-02 16:00 | 2023-11-02 17:00 | 21.8 | 27.8 | 27 | 311 | 1.2 | 17.3 | 316 | 0.9
2023-11-02 17:00 | 2023-11-02 18:00 | 26.4 | 43.4 | 1 | 157 | 0.7 | 15.5 | 180 | 0.2
2023-11-02 18:00 | 2023-11-02 19:00 | 27.1 | 37.7 | 0 | 222 | 0.7 | 15.3 | 243 | 0.3
2023-11-02 19:00 | 2023-11-02 20:00 | 31.1 | 43.5 | 0 | 143 | 0.8 | 13.6 | 138 | 0.5
2023-11-02 20:00 | 2023-11-02 21:00 | 37.2 | 40.2 | 0 | 155 | 0.6 | 11.4 | 144 | 0.3
2023-11-02 21:00 | 2023-11-02 22:00 | 42 | 50.1 | 0 | 211 | 0.5 | 9.9 | 207 | 0.2
2023-11-02 22:00 | 2023-11-02 23:00 | 39.6 | 37.8 | 0 | 150 | 1 | 10.7 | 153 | 0.4
2023-11-02 23:00 | 2023-11-03 | 32.9 | 36.4 | 0 | 217 | 1.1 | 12.3 | 221 | 0.8
2023-11-03 | 2023-11-03 01:00 | 42.4 | 35.1 | 0 | 192 | 0.6 | 9.9 | 203 | 0.4
2023-11-03 01:00 | 2023-11-03 02:00 | 42.6 | 43.7 | 0 | 188 | 0.7 | 10.1 | 200 | 0.5
2023-11-03 02:00 | 2023-11-03 03:00 | 43.6 | 34.2 | 0 | 207 | 1 | 10.1 | 213 | 0.8
2023-11-03 03:00 | 2023-11-03 04:00 | 46.7 | 41 | 0 | 139 | 0.7 | 9.4 | 153 | 0.4
2023-11-03 04:00 | 2023-11-03 05:00 | 44.5 | 33.6 | 0 | 228 | 2 | 10.2 | 241 | 1.6
2023-11-03 05:00 | 2023-11-03 06:00 | 19.3 | 18.4 | 0 | 273 | 4 | 16.9 | 272 | 3.7
2023-11-03 06:00 | 2023-11-03 07:00 | 19.1 | 22.4 | 5 | 276 | 3.4 | 16.4 | 274 | 3.1
2023-11-03 07:00 | 2023-11-03 08:00 | 19.8 | 20.3 | 54 | 274 | 3.4 | 16 | 272 | 3.2
2023-11-03 08:00 | 2023-11-03 09:00 | 21.9 | 21.1 | 260 | 277 | 3 | 16.7 | 276 | 2.8
2023-11-03 09:00 | 2023-11-03 10:00 | 21.5 | 21.5 | 436 | 273 | 2.7 | 18.3 | 271 | 2.5
2023-11-03 10:00 | 2023-11-03 11:00 | 19.9 | 25.2 | 479 | 279 | 2.3 | 19.5 | 276 | 2
2023-11-03 11:00 | 2023-11-03 12:00 | 18.1 | 24.2 | 584 | 279 | 2.8 | 20.3 | 277 | 2.6
2023-11-03 12:00 | 2023-11-03 13:00 | 17.4 | 23.7 | 540 | 280 | 2.5 | 20.7 | 278 | 2.3
2023-11-03 13:00 | 2023-11-03 14:00 | 17.8 | 27.8 | 410 | 311 | 2.3 | 20.5 | 313 | 1.9
2023-11-03 14:00 | 2023-11-03 15:00 | 16.7 | 24.8 | 339 | 318 | 2.6 | 20.8 | 320 | 2.3
2023-11-03 15:00 | 2023-11-03 16:00 | 17.1 | 36.6 | 164 | 2 | 1.6 | 20.5 | 354 | 1.2
2023-11-03 16:00 | 2023-11-03 17:00 | 23.2 | 23 | 46 | 73 | 1.3 | 18.5 | 76 | 1.2
2023-11-03 17:00 | 2023-11-03 18:00 | 27.5 | 27.9 | 1 | 87 | 0.8 | 16.3 | 93 | 0.7
2023-11-03 18:00 | 2023-11-03 19:00 | 29.3 | 25.3 | 0 | 91 | 0.6 | 15.4 | 101 | 0.4
2023-11-03 19:00 | 2023-11-03 20:00 | 35.3 | 25.2 | 0 | 80 | 0.5 | 13.4 | 83 | 0.2
2023-11-03 20:00 | 2023-11-03 21:00 | 40.6 | 37.8 | 0 | 94 | 0.7 | 11.4 | 88 | 0.4
2023-11-03 21:00 | 2023-11-03 22:00 | 44.3 | 42.3 | 0 | 324 | 0.6 | 10.5 | 329 | 0.2
2023-11-03 22:00 | 2023-11-03 23:00 | 48.3 | 36 | 0 | 76 | 0.3 | 9.6 | 80 | 0.1
2023-11-03 23:00 | 2023-11-04 | 51.8 | 54.7 | 0 | 356 | 0.4 | 9 | 351 | 0.1
2023-11-04 | 2023-11-04 01:00 | 54.1 | 36.3 | 0 | 135 | 0.6 | 8.3 | 170 | 0.2
2023-11-04 01:00 | 2023-11-04 02:00 | 60.1 | 30.1 | 0 | 129 | 0.5 | 6.7 | 132 | 0.3
2023-11-04 02:00 | 2023-11-04 03:00 | 55.6 | 31.4 | 0 | 197 | 0.8 | 7.3 | 206 | 0.6
2023-11-04 03:00 | 2023-11-04 04:00 | 54 | 52.1 | 0 | 197 | 0.9 | 7 | 210 | 0.5
2023-11-04 04:00 | 2023-11-04 05:00 | 59.5 | 49.3 | 0 | 117 | 0.5 | 5.4 | 115 | 0.2
2023-11-04 05:00 | 2023-11-04 06:00 | 58 | 42 | 0 | 146 | 0.4 | 5.8 | 139 | 0.2
2023-11-04 06:00 | 2023-11-04 07:00 | 65.4 | 47.4 | 6 | 193 | 0.5 | 4.4 | 203 | 0.2
2023-11-04 07:00 | 2023-11-04 08:00 | 53.6 | 35 | 116 | 201 | 0.6 | 6.9 | 203 | 0.4
2023-11-04 08:00 | 2023-11-04 09:00 | 38.3 | 35.7 | 279 | 177 | 0.5 | 11.4 | 182 | 0.3
2023-11-04 09:00 | 2023-11-04 10:00 | 31.7 | 34.9 | 432 | 117 | 1.2 | 14.4 | 112 | 0.9
2023-11-04 10:00 | 2023-11-04 11:00 | 27.9 | 29 | 522 | 105 | 1.6 | 16 | 103 | 1.4
2023-11-04 11:00 | 2023-11-04 12:00 | 23 | 29.7 | 560 | 102 | 1.3 | 17.6 | 101 | 1.1
2023-11-04 12:00 | 2023-11-04 13:00 | 19.8 | 39.5 | 555 | 121 | 1.2 | 18.7 | 119 | 0.9
2023-11-04 13:00 | 2023-11-04 14:00 | 18.6 | 30.8 | 415 | 95 | 1.4 | 19.4 | 94 | 1.2
2023-11-04 14:00 | 2023-11-04 15:00 | 16.7 | 35.5 | 370 | 101 | 1 | 20.2 | 104 | 0.8
2023-11-04 15:00 | 2023-11-04 16:00 | 17.4 | 31.5 | 163 | 106 | 0.9 | 20.4 | 106 | 0.8
2023-11-04 16:00 | 2023-11-04 17:00 | 21.2 | 24 | 57 | 103 | 0.7 | 19 | 105 | 0.7
2023-11-04 17:00 | 2023-11-04 18:00 | 25.5 | 23.1 | 1 | 103 | 0.9 | 16.5 | 106 | 0.8
2023-11-04 18:00 | 2023-11-04 19:00 | 30 | 24.8 | 0 | 109 | 0.5 | 14.4 | 111 | 0.5
2023-11-04 19:00 | 2023-11-04 20:00 | 36.2 | 27.7 | 0 | 159 | 0.3 | 12.4 | 185 | 0.2
2023-11-04 20:00 | 2023-11-04 21:00 | 39.1 | 40.5 | 0 | 184 | 0.5 | 11.7 | 194 | 0.3
2023-11-04 21:00 | 2023-11-04 22:00 | 43.1 | 28.6 | 0 | 189 | 0.7 | 10.3 | 201 | 0.6
2023-11-04 22:00 | 2023-11-04 23:00 | 43.3 | 37.3 | 0 | 191 | 0.6 | 9.7 | 201 | 0.4
2023-11-04 23:00 | 2023-11-05 | 43.4 | 31.4 | 0 | 213 | 0.9 | 9.4 | 216 | 0.8
2023-11-05 | 2023-11-05 01:00 | 43.7 | 32.1 | 0 | 209 | 0.8 | 9.1 | 210 | 0.7
2023-11-05 01:00 | 2023-11-05 02:00 | 41.7 | 20.5 | 0 | 181 | 0.4 | 9 | 199 | 0.3
2023-11-05 02:00 | 2023-11-05 03:00 | 44.5 | 27.5 | 0 | 122 | 0.3 | 8 | 120 | 0.2
2023-11-05 03:00 | 2023-11-05 04:00 | 38.6 | 41.3 | 0 | 189 | 0.7 | 8.8 | 339 | 0.2
2023-11-05 04:00 | 2023-11-05 05:00 | 33.4 | 54.6 | 0 | 113 | 0.8 | 9.7 | 124 | 0.3
2023-11-05 05:00 | 2023-11-05 06:00 | 27.3 | 36.3 | 0 | 211 | 1.4 | 10.6 | 214 | 1.1
2023-11-05 06:00 | 2023-11-05 07:00 | 25.4 | 28 | 5 | 218 | 1.6 | 10.7 | 218 | 1.5
2023-11-05 07:00 | 2023-11-05 08:00 | 26.2 | 28.8 | 58 | 211 | 1.1 | 10.5 | 214 | 0.9
2023-11-05 08:00 | 2023-11-05 09:00 | 24.4 | 15.2 | 186 | 218 | 1.3 | 12 | 219 | 1.2
2023-11-05 09:00 | 2023-11-05 10:00 | 21.2 | 18.2 | 288 | 214 | 1.4 | 15.1 | 216 | 1.3
2023-11-05 10:00 | 2023-11-05 11:00 | 20.5 | 15.4 | 330 | 220 | 1.4 | 16.7 | 221 | 1.4
2023-11-05 11:00 | 2023-11-05 12:00 | 16.7 | 28.3 | 564 | 227 | 1.1 | 19.4 | 230 | 0.9
2023-11-05 12:00 | 2023-11-05 13:00 | 13.9 | 35.8 | 562 | 186 | 1 | 22.1 | 192 | 0.4
2023-11-05 13:00 | 2023-11-05 14:00 | 10.4 | 51.1 | 459 | 108 | 1 | 24.4 | 102 | 0.5
2023-11-05 14:00 | 2023-11-05 15:00 | 9.2 | 38 | 479 | 178 | 1.2 | 25.4 | 183 | 0.7
2023-11-05 15:00 | 2023-11-05 16:00 | 9.8 | 31.3 | 198 | 256 | 1.6 | 25.2 | 252 | 1.2
2023-11-05 16:00 | 2023-11-05 17:00 | 12.4 | 21.1 | 32 | 314 | 1.8 | 22.4 | 313 | 1.7
2023-11-05 17:00 | 2023-11-05 18:00 | 14.8 | 25.3 | 0 | 346 | 0.7 | 20.3 | 339 | 0.6
2023-11-05 18:00 | 2023-11-05 19:00 | 15.5 | 27.2 | 0 | 272 | 1.1 | 19.6 | 256 | 0.7
2023-11-05 19:00 | 2023-11-05 20:00 | 14.2 | 32.3 | 0 | 238 | 1.8 | 19.9 | 232 | 1.5
2023-11-05 20:00 | 2023-11-05 21:00 | 21.3 | 31.9 | 0 | 82 | 0.5 | 15.6 | 86 | 0.4
2023-11-05 21:00 | 2023-11-05 22:00 | 26.6 | 45.5 | 0 | 82 | 0.6 | 13.3 | 120 | 0.1
2023-11-05 22:00 | 2023-11-05 23:00 | 26.4 | 58.1 | 0 | 147 | 0.9 | 13.6 | 161 | 0.3
2023-11-05 23:00 | 2023-11-06 | 30.3 | 43 | 0 | 59 | 0.7 | 11.7 | 64 | 0.4
2023-11-06 | 2023-11-06 01:00 | 33.6 | 24.7 | 0 | 28 | 0.3 | 10.2 | 22 | 0.2
2023-11-06 01:00 | 2023-11-06 02:00 | 39.2 | 52.7 | 0 | 121 | 0.4 | 8.8 | 124 | 0.1
2023-11-06 02:00 | 2023-11-06 03:00 | 41.5 | 48 | 0 | 204 | 0.6 | 8 | 201 | 0.1
2023-11-06 03:00 | 2023-11-06 04:00 | 46.6 | 47.1 | 0 | 85 | 0.5 | 7.1 | 260 | 0
2023-11-06 04:00 | 2023-11-06 05:00 | 44.9 | 34.8 | 0 | 167 | 0.8 | 6.9 | 170 | 0.4
2023-11-06 05:00 | 2023-11-06 06:00 | 43 | 48.8 | 0 | 139 | 0.4 | 6.6 | 146 | 0.1
2023-11-06 06:00 | 2023-11-06 07:00 | 49.5 | 32.9 | 4 | 83 | 0.2 | 5.4 | 95 | 0
2023-11-06 07:00 | 2023-11-06 08:00 | 46.5 | 21 | 81 | 231 | 0.4 | 6.8 | 239 | 0.3
2023-11-06 08:00 | 2023-11-06 09:00 | 36.1 | 32.8 | 268 | 223 | 0.9 | 10.3 | 224 | 0.8
2023-11-06 09:00 | 2023-11-06 10:00 | 24.6 | 22.6 | 372 | 222 | 1.1 | 13.3 | 224 | 1
2023-11-06 10:00 | 2023-11-06 11:00 | 19.9 | 40.7 | 510 | 306 | 0.7 | 16.4 | 311 | 0.4
2023-11-06 11:00 | 2023-11-06 12:00 | 17.5 | 60.6 | 564 | 233 | 0.6 | 19.4 | 239 | 0.1
2023-11-06 12:00 | 2023-11-06 13:00 | 15.6 | 40.9 | 532 | 357 | 0.6 | 21.8 | 349 | 0.4
2023-11-06 13:00 | 2023-11-06 14:00 | 13.7 | 30.6 | 284 | 357 | 1.1 | 22 | 353 | 0.9
2023-11-06 14:00 | 2023-11-06 15:00 | 12.6 | 23.2 | 249 | 11 | 1 | 22.1 | 6 | 0.9
2023-11-06 15:00 | 2023-11-06 16:00 | 12.8 | 21.8 | 137 | 6 | 1.1 | 22.1 | 2 | 1
2023-11-06 16:00 | 2023-11-06 17:00 | 15 | 22.1 | 25 | 29 | 0.7 | 20.4 | 22 | 0.6
2023-11-06 17:00 | 2023-11-06 18:00 | 22.2 | 13.4 | 1 | 92 | 0.1 | 16.5 | 94 | 0.1
2023-11-06 18:00 | 2023-11-06 19:00 | 26.2 | 42.9 | 0 | 202 | 0.3 | 14.4 | 174 | 0.1
2023-11-06 19:00 | 2023-11-06 20:00 | 31.4 | 37.2 | 0 | 89 | 0.3 | 12.5 | 90 | 0.2
2023-11-06 20:00 | 2023-11-06 21:00 | 33.6 | 50.9 | 0 | 135 | 0.5 | 11.7 | 130 | 0.2
2023-11-06 21:00 | 2023-11-06 22:00 | 35.3 | 59.6 | 0 | 139 | 0.8 | 11 | 129 | 0.4
2023-11-06 22:00 | 2023-11-06 23:00 | 40.3 | 44.2 | 0 | 199 | 0.4 | 9.6 | 186 | 0.1
2023-11-06 23:00 | 2023-11-07 | 43.7 | 59.4 | 0 | 123 | 0.7 | 8.6 | 125 | 0.2
2023-11-07 | 2023-11-07 01:00 | 42 | 59 | 0 | 176 | 1.2 | 8.6 | 184 | 0.5
2023-11-07 01:00 | 2023-11-07 02:00 | 36.9 | 47.4 | 0 | 175 | 0.7 | 8.8 | 181 | 0.4
2023-11-07 02:00 | 2023-11-07 03:00 | 40.6 | 43.4 | 0 | 118 | 0.3 | 7.3 | 113 | 0.1
2023-11-07 03:00 | 2023-11-07 04:00 | 36.9 | 55.4 | 0 | 144 | 0.7 | 7.8 | 152 | 0.3
2023-11-07 04:00 | 2023-11-07 05:00 | 34.4 | 45.2 | 0 | 90 | 0.7 | 8.1 | 171 | 0.1
2023-11-07 05:00 | 2023-11-07 06:00 | 33.3 | 33.5 | 0 | 154 | 0.4 | 8.1 | 165 | 0.2
2023-11-07 06:00 | 2023-11-07 07:00 | 34.9 | 41.4 | 4 | 113 | 0.3 | 7.9 | 113 | 0.2
2023-11-07 07:00 | 2023-11-07 08:00 | 24.3 | 27.9 | 104 | 198 | 1.5 | 11.6 | 207 | 1.3
2023-11-07 08:00 | 2023-11-07 09:00 | 19.4 | 13.9 | 284 | 213 | 2.4 | 14.6 | 213 | 2.3
2023-11-07 09:00 | 2023-11-07 10:00 | 14.7 | 40.9 | 425 | 240 | 0.7 | 18.5 | 227 | 0.4
2023-11-07 10:00 | 2023-11-07 11:00 | 12.8 | 23.9 | 522 | 346 | 1 | 20.7 | 347 | 0.9
2023-11-07 11:00 | 2023-11-07 12:00 | 10.2 | 36 | 565 | 31 | 1.1 | 22.7 | 25 | 0.8
2023-11-07 12:00 | 2023-11-07 13:00 | 8.9 | 36.8 | 553 | 45 | 1.5 | 23.9 | 43 | 1.1
2023-11-07 13:00 | 2023-11-07 14:00 | 8.2 | 33.5 | 407 | 53 | 1.9 | 24.3 | 56 | 1.5
2023-11-07 14:00 | 2023-11-07 15:00 | 11.8 | 26.8 | 302 | 57 | 2.6 | 22.4 | 59 | 2.3
2023-11-07 15:00 | 2023-11-07 16:00 | 14.2 | 24.1 | 97 | 68 | 2 | 20.6 | 69 | 1.9
2023-11-07 16:00 | 2023-11-07 17:00 | 19.9 | 28.2 | 28 | 50 | 1.3 | 17.9 | 53 | 1.1
2023-11-07 17:00 | 2023-11-07 18:00 | 26.3 | 26.3 | 0 | 38 | 1.3 | 15.2 | 39 | 1.1
2023-11-07 18:00 | 2023-11-07 19:00 | 31.2 | 24.3 | 0 | 17 | 1.3 | 13.8 | 14 | 1.1
2023-11-07 19:00 | 2023-11-07 20:00 | 36.9 | 20.1 | 0 | 11 | 0.9 | 12.3 | 8 | 0.8
2023-11-07 20:00 | 2023-11-07 21:00 | 42.3 | 16.1 | 0 | 41 | 0.2 | 10.6 | 38 | 0.1
2023-11-07 21:00 | 2023-11-07 22:00 | 48.2 | 9.3 | 0 | 74 | 0.2 | 8.9 | 77 | 0.1
2023-11-07 22:00 | 2023-11-07 23:00 | 51.1 | 17.9 | 0 | 52 | 0.1 | 8.2 | 47 | 0.1
2023-11-07 23:00 | 2023-11-08 | 54.5 | 22.6 | 0 | 101 | 0.3 | 7.2 | 101 | 0.2
2023-11-08 | 2023-11-08 01:00 | 58 | 14.8 | 0 | 81 | 0.2 | 6.1 | 84 | 0.1
2023-11-08 01:00 | 2023-11-08 02:00 | 62.3 | 3.8 | 0 | 84 | 0.1 | 4.8 | 90 | 0.1
2023-11-08 02:00 | 2023-11-08 03:00 | 62.5 | 13.2 | 0 | 95 | 0.2 | 4.6 | 97 | 0.2
2023-11-08 03:00 | 2023-11-08 04:00 | 64 | 10.8 | 0 | 91 | 0.3 | 4.1 | 94 | 0.2
2023-11-08 04:00 | 2023-11-08 05:00 | 62.4 | 18.4 | 0 | 90 | 0.1 | 4.6 | 97 | 0.1
2023-11-08 05:00 | 2023-11-08 06:00 | 56 | 19.3 | 0 | 71 | 0.8 | 5.4 | 73 | 0.8
2023-11-08 06:00 | 2023-11-08 07:00 | 61.2 | 22.3 | 6 | 85 | 0.3 | 4.2 | 87 | 0.3
2023-11-08 07:00 | 2023-11-08 08:00 | 61.6 | 19.3 | 55 | 114 | 1.1 | 5 | 119 | 1
2023-11-08 08:00 | 2023-11-08 09:00 | 62.8 | 24.3 | 137 | 93 | 0.8 | 5.7 | 94 | 0.7
2023-11-08 09:00 | 2023-11-08 10:00 | 59.4 | 30.5 | 161 | 37 | 0.9 | 6.6 | 39 | 0.7
2023-11-08 10:00 | 2023-11-08 11:00 | 57.8 | 29 | 106 | 34 | 1.6 | 6.4 | 33 | 1.4
2023-11-08 11:00 | 2023-11-08 12:00 | 56.1 | 26.3 | 119 | 17 | 2.1 | 6.4 | 13 | 1.9
2023-11-08 12:00 | 2023-11-08 13:00 | 46.9 | 24.6 | 105 | 7 | 2.1 | 6.9 | 3 | 1.9
2023-11-08 13:00 | 2023-11-08 14:00 | 51.3 | 32.2 | 73 | 354 | 2.1 | 6.5 | 350 | 1.8
2023-11-08 14:00 | 2023-11-08 15:00 | 61.3 | 36.2 | 74 | 273 | 1.4 | 5.6 | 271 | 1.1
2023-11-08 15:00 | 2023-11-08 16:00 | 74.6 | 28.5 | 31 | 225 | 1.4 | 4.7 | 223 | 1.2
2023-11-08 16:00 | 2023-11-08 17:00 | 81.6 | 13.1 | 14 | 223 | 2.8 | 3.9 | 223 | 2.7
2023-11-08 17:00 | 2023-11-08 18:00 | 79.4 | 15.5 | 0 | 226 | 2.4 | 3.8 | 227 | 2.3
2023-11-08 18:00 | 2023-11-08 19:00 | 78.4 | 23.1 | 0 | 242 | 1.4 | 3.8 | 236 | 1.2
2023-11-08 19:00 | 2023-11-08 20:00 | 74.8 | 25.4 | 0 | 232 | 0.8 | 4.3 | 232 | 0.7
2023-11-08 20:00 | 2023-11-08 21:00 | 75.7 | 20.2 | 0 | 244 | 1.9 | 4.1 | 239 | 1.7
2023-11-08 21:00 | 2023-11-08 22:00 | 80.4 | 13.4 | 0 | 232 | 2.8 | 3.5 | 232 | 2.7
2023-11-08 22:00 | 2023-11-08 23:00 | 82.2 | 13.8 | 0 | 223 | 2 | 3.3 | 225 | 2
2023-11-08 23:00 | 2023-11-09 | 83.6 | 29.2 | 0 | 202 | 0.5 | 3 | 207 | 0.5
2023-11-09 | 2023-11-09 01:00 | 84.6 | 31 | 0 | 195 | 0.3 | 2.7 | 198 | 0.2
2023-11-09 01:00 | 2023-11-09 02:00 | 83.2 | 22.9 | 0 | 205 | 0.2 | 2.6 | 207 | 0.2
2023-11-09 02:00 | 2023-11-09 03:00 | 82.5 | 24.1 | 0 | 197 | 0.2 | 2.4 | 200 | 0.2
2023-11-09 03:00 | 2023-11-09 04:00 | 79.3 | 34.9 | 0 | 181 | 0.4 | 2.5 | 195 | 0.2
2023-11-09 04:00 | 2023-11-09 05:00 | 79.6 | 40.5 | 0 | 199 | 0.3 | 2.1 | 203 | 0.2
2023-11-09 05:00 | 2023-11-09 06:00 | 80.1 | 28.6 | 0 | 182 | 0.4 | 1.4 | 192 | 0.2
2023-11-09 06:00 | 2023-11-09 07:00 | 79.1 | 36.1 | 4 | 167 | 0.3 | 1 | 161 | 0.1
2023-11-09 07:00 | 2023-11-09 08:00 | 72.5 | 27.6 | 100 | 12 | 0.4 | 2 | 12 | 0.2
2023-11-09 08:00 | 2023-11-09 09:00 | 52 | 31.4 | 271 | 332 | 0.8 | 3.8 | 337 | 0.7
2023-11-09 09:00 | 2023-11-09 10:00 | 50.5 | 27.2 | 412 | 343 | 1.1 | 4.7 | 342 | 1
2023-11-09 10:00 | 2023-11-09 11:00 | 48.1 | 29.7 | 510 | 6 | 1.3 | 6.2 | 1 | 1.1
2023-11-09 11:00 | 2023-11-09 12:00 | 37.9 | 42.1 | 556 | 3 | 1.2 | 7.6 | 357 | 0.8
2023-11-09 12:00 | 2023-11-09 13:00 | 32.1 | 51.7 | 500 | 65 | 1.2 | 8.9 | 56 | 0.5
2023-11-09 13:00 | 2023-11-09 14:00 | 31.3 | 30.6 | 283 | 83 | 1.5 | 8.9 | 83 | 1.2
2023-11-09 14:00 | 2023-11-09 15:00 | 24.2 | 43.5 | 348 | 120 | 1.1 | 9.9 | 123 | 0.7
2023-11-09 15:00 | 2023-11-09 16:00 | 20.5 | 39.8 | 150 | 143 | 0.8 | 10.2 | 147 | 0.4
2023-11-09 16:00 | 2023-11-09 17:00 | 20.1 | 23.2 | 35 | 89 | 0.6 | 8.9 | 88 | 0.6
2023-11-09 17:00 | 2023-11-09 18:00 | 24.1 | 23 | 0 | 86 | 0.5 | 6.7 | 86 | 0.5
2023-11-09 18:00 | 2023-11-09 19:00 | 26.8 | 23.4 | 0 | 98 | 0.7 | 5.6 | 103 | 0.6
2023-11-09 19:00 | 2023-11-09 20:00 | 29.2 | 30 | 0 | 183 | 0.8 | 4.9 | 187 | 0.6
2023-11-09 20:00 | 2023-11-09 21:00 | 40.3 | 28.9 | 0 | 205 | 1 | 4.2 | 210 | 0.9
2023-11-09 21:00 | 2023-11-09 22:00 | 51.3 | 12.9 | 0 | 211 | 1.5 | 3.3 | 212 | 1.4
2023-11-09 22:00 | 2023-11-09 23:00 | 49.4 | 24.8 | 0 | 204 | 0.7 | 2.5 | 210 | 0.7
2023-11-09 23:00 | 2023-11-10 | 52.1 | 33.2 | 0 | 202 | 0.8 | 1.8 | 208 | 0.7
2023-11-10 | 2023-11-10 01:00 | 57.2 | 35.2 | 0 | 114 | 0.5 | 1.1 | 115 | 0.3
2023-11-10 01:00 | 2023-11-10 02:00 | 59.9 | 34.9 | 0 | 156 | 0.4 | 0.8 | 170 | 0.2
2023-11-10 02:00 | 2023-11-10 03:00 | 58.6 | 34.2 | 0 | 140 | 0.3 | 0.6 | 151 | 0.2
2023-11-10 03:00 | 2023-11-10 04:00 | 58.4 | 38.6 | 0 | 178 | 0.4 | 0.3 | 198 | 0.2
2023-11-10 04:00 | 2023-11-10 05:00 | 65.6 | 20.6 | 0 | 85 | 0.2 | -1.8 | 90 | 0.2
2023-11-10 05:00 | 2023-11-10 06:00 | 70.2 | 17.3 | 0 | 99 | 0.2 | -2.8 | 100 | 0.2
2023-11-10 06:00 | 2023-11-10 07:00 | 69.8 | 12.7 | 4 | 97 | 0.1 | -3.4 | 97 | 0.1
2023-11-10 07:00 | 2023-11-10 08:00 | 59.2 | 6.5 | 96 | 27 | 0.1 | -1.4 | 17 | 0.1
2023-11-10 08:00 | 2023-11-10 09:00 | 41.8 | 35.9 | 269 | 353 | 0.3 | 2.2 | 349 | 0.2
2023-11-10 09:00 | 2023-11-10 10:00 | 35.7 | 40.5 | 409 | 350 | 0.5 | 4.3 | 341 | 0.2
2023-11-10 10:00 | 2023-11-10 11:00 | 28.8 | 34.8 | 505 | 159 | 0.5 | 7 | 155 | 0.2
2023-11-10 11:00 | 2023-11-10 12:00 | 23 | 44.6 | 553 | 215 | 0.9 | 8.8 | 217 | 0.6
2023-11-10 12:00 | 2023-11-10 13:00 | 15.4 | 39.9 | 542 | 171 | 0.8 | 10.7 | 155 | 0.3
2023-11-10 13:00 | 2023-11-10 14:00 | 13.1 | 49.5 | 401 | 163 | 1 | 12.3 | 163 | 0.6
2023-11-10 14:00 | 2023-11-10 15:00 | 9.2 | 44.3 | 352 | 162 | 1 | 13.4 | 171 | 0.6
2023-11-10 15:00 | 2023-11-10 16:00 | 8 | 41.2 | 141 | 131 | 0.8 | 13.6 | 127 | 0.5
2023-11-10 16:00 | 2023-11-10 17:00 | 11.1 | 21.9 | 36 | 105 | 0.9 | 12.1 | 108 | 0.9
2023-11-10 17:00 | 2023-11-10 18:00 | 15.8 | 20.7 | 0 | 106 | 0.8 | 9.7 | 107 | 0.7
2023-11-10 18:00 | 2023-11-10 19:00 | 19.6 | 29.6 | 0 | 132 | 0.6 | 7.9 | 163 | 0.1
2023-11-10 19:00 | 2023-11-10 20:00 | 24 | 36.9 | 0 | 174 | 0.3 | 6.6 | 225 | 0.1
2023-11-10 20:00 | 2023-11-10 21:00 | 30.7 | 30.1 | 0 | 206 | 0.7 | 5.4 | 206 | 0.5
2023-11-10 21:00 | 2023-11-10 22:00 | 37.5 | 37.5 | 0 | 189 | 0.8 | 4 | 203 | 0.6
2023-11-10 22:00 | 2023-11-10 23:00 | 39.8 | 35.1 | 0 | 207 | 0.9 | 3.6 | 211 | 0.7
2023-11-10 23:00 | 2023-11-11 | 40 | 36 | 0 | 203 | 0.9 | 3.3 | 206 | 0.7
2023-11-11 | 2023-11-11 01:00 | 40.3 | 16.4 | 0 | 210 | 1.2 | 3.2 | 212 | 1.1
2023-11-11 01:00 | 2023-11-11 02:00 | 40.1 | 15.6 | 0 | 211 | 0.9 | 3.2 | 213 | 0.8
2023-11-11 02:00 | 2023-11-11 03:00 | 41.7 | 26.9 | 0 | 209 | 0.9 | 3.2 | 211 | 0.9
2023-11-11 03:00 | 2023-11-11 04:00 | 44.7 | 27.5 | 0 | 199 | 0.8 | 2.4 | 208 | 0.7
2023-11-11 04:00 | 2023-11-11 05:00 | 43.2 | 17.4 | 0 | 211 | 1.5 | 2.4 | 213 | 1.4
2023-11-11 05:00 | 2023-11-11 06:00 | 45.1 | 19.4 | 0 | 213 | 0.7 | 1.7 | 213 | 0.6
2023-11-11 06:00 | 2023-11-11 07:00 | 44 | 24.2 | 4 | 204 | 0.8 | 1.6 | 210 | 0.8
2023-11-11 07:00 | 2023-11-11 08:00 | 39.2 | 15.1 | 94 | 211 | 1 | 2.8 | 212 | 1
2023-11-11 08:00 | 2023-11-11 09:00 | 29.2 | 14.2 | 266 | 216 | 2 | 5.8 | 216 | 1.9
2023-11-11 09:00 | 2023-11-11 10:00 | 21.7 | 27.5 | 404 | 206 | 1 | 9.6 | 209 | 0.9
2023-11-11 10:00 | 2023-11-11 11:00 | 13.9 | 20.5 | 506 | 218 | 1 | 13 | 220 | 0.9
2023-11-11 11:00 | 2023-11-11 12:00 | 12.6 | 35.2 | 551 | 201 | 1.2 | 14.4 | 209 | 1
2023-11-11 12:00 | 2023-11-11 13:00 | 11.1 | 27.5 | 535 | 231 | 2.2 | 15.2 | 230 | 1.9
2023-11-11 13:00 | 2023-11-11 14:00 | 9.4 | 26 | 395 | 277 | 2.4 | 16 | 277 | 2.1
2023-11-11 14:00 | 2023-11-11 15:00 | 9.2 | 22.4 | 346 | 293 | 2.8 | 16 | 294 | 2.5
2023-11-11 15:00 | 2023-11-11 16:00 | 10 | 22.7 | 118 | 329 | 1.6 | 15.7 | 329 | 1.5
2023-11-11 16:00 | 2023-11-11 17:00 | 12.1 | 23.7 | 28 | 9 | 0.8 | 14.1 | 359 | 0.6
2023-11-11 17:00 | 2023-11-11 18:00 | 14.1 | 29.6 | 0 | 279 | 0.6 | 12.4 | 269 | 0.3
2023-11-11 18:00 | 2023-11-11 19:00 | 17.2 | 31.1 | 0 | 238 | 1.1 | 11.4 | 244 | 0.7
2023-11-11 19:00 | 2023-11-11 20:00 | 22.2 | 25.2 | 0 | 191 | 1.2 | 9.3 | 205 | 0.9
2023-11-11 20:00 | 2023-11-11 21:00 | 25.8 | 34.7 | 0 | 181 | 0.7 | 7.8 | 179 | 0.5
2023-11-11 21:00 | 2023-11-11 22:00 | 27.3 | 30.8 | 0 | 165 | 0.7 | 7 | 167 | 0.4
2023-11-11 22:00 | 2023-11-11 23:00 | 29.5 | 40.8 | 0 | 189 | 0.7 | 5.8 | 190 | 0.4
2023-11-11 23:00 | 2023-11-12 | 28.8 | 42.5 | 0 | 160 | 0.4 | 5.2 | 165 | 0.2
2023-11-12 | 2023-11-12 01:00 | 29.6 | 34.7 | 0 | 204 | 0.8 | 5 | 207 | 0.6
2023-11-12 01:00 | 2023-11-12 02:00 | 27.1 | 33.8 | 0 | 206 | 0.8 | 5.7 | 212 | 0.7
2023-11-12 02:00 | 2023-11-12 03:00 | 27.6 | 30.2 | 0 | 168 | 0.5 | 5.2 | 173 | 0.3
2023-11-12 03:00 | 2023-11-12 04:00 | 29 | 38.6 | 0 | 204 | 0.8 | 4.7 | 210 | 0.6
2023-11-12 04:00 | 2023-11-12 05:00 | 28.8 | 18.6 | 0 | 211 | 1.4 | 5 | 213 | 1.4
2023-11-12 05:00 | 2023-11-12 06:00 | 28.8 | 13.7 | 0 | 214 | 1.8 | 4.8 | 215 | 1.8
2023-11-12 06:00 | 2023-11-12 07:00 | 30.2 | 22.3 | 3 | 208 | 1 | 4.4 | 212 | 0.9
2023-11-12 07:00 | 2023-11-12 08:00 | 27.8 | 18.9 | 92 | 220 | 0.7 | 5.2 | 222 | 0.7
2023-11-12 08:00 | 2023-11-12 09:00 | 22 | 14.4 | 263 | 215 | 1.4 | 8.1 | 217 | 1.4
2023-11-12 09:00 | 2023-11-12 10:00 | 18.1 | 15.1 | 401 | 228 | 1.3 | 11.1 | 228 | 1.2
2023-11-12 10:00 | 2023-11-12 11:00 | 13.1 | 35 | 501 | 238 | 0.5 | 14.7 | 233 | 0.3
2023-11-12 11:00 | 2023-11-12 12:00 | 10.2 | 42.4 | 547 | 110 | 0.7 | 16.6 | 113 | 0.1
2023-11-12 12:00 | 2023-11-12 13:00 | 8.6 | 43.5 | 535 | 120 | 0.9 | 17.8 | 120 | 0.6
2023-11-12 13:00 | 2023-11-12 14:00 | 9.3 | 37.1 | 394 | 87 | 1.5 | 18.4 | 86 | 1.2
2023-11-12 14:00 | 2023-11-12 15:00 | 9.9 | 24.6 | 344 | 73 | 1.8 | 18.5 | 75 | 1.6
2023-11-12 15:00 | 2023-11-12 16:00 | 10.6 | 22 | 138 | 78 | 2 | 17.8 | 78 | 1.9
2023-11-12 16:00 | 2023-11-12 17:00 | 13.4 | 21.4 | 34 | 60 | 1.3 | 15.1 | 62 | 1.2
2023-11-12 17:00 | 2023-11-12 18:00 | 15.8 | 21.7 | 0 | 93 | 1.4 | 13 | 93 | 1.2
2023-11-12 18:00 | 2023-11-12 19:00 | 15.9 | 21.8 | 0 | 120 | 1.1 | 12.1 | 121 | 1
2023-11-12 19:00 | 2023-11-12 20:00 | 18.3 | 20.6 | 0 | 156 | 0.7 | 10.5 | 172 | 0.5
2023-11-12 20:00 | 2023-11-12 21:00 | 22.9 | 26.4 | 0 | 204 | 1 | 9.6 | 211 | 0.9
2023-11-12 21:00 | 2023-11-12 22:00 | 27.8 | 9.2 | 0 | 113 | 0.4 | 7.4 | 114 | 0.4
2023-11-12 22:00 | 2023-11-12 23:00 | 33.2 | 12.7 | 0 | 229 | 0.3 | 5.3 | 247 | 0.1
2023-11-12 23:00 | 2023-11-13 | 35.8 | 28.1 | 0 | 33 | 0.3 | 5.2 | 23 | 0.1
2023-11-13 | 2023-11-13 01:00 | 41.9 | 30.3 | 0 | 45 | 0.2 | 3.4 | 48 | 0.2
2023-11-13 01:00 | 2023-11-13 02:00 | 42.4 | 35.2 | 0 | 89 | 0.5 | 3.1 | 85 | 0.1
2023-11-13 02:00 | 2023-11-13 03:00 | 41.6 | 27.6 | 0 | 293 | 0.4 | 3.2 | 290 | 0.3
2023-11-13 03:00 | 2023-11-13 04:00 | 46.6 | 25.7 | 0 | 97 | 0.3 | 1.5 | 99 | 0.2
2023-11-13 04:00 | 2023-11-13 05:00 | 51.6 | 23.9 | 0 | 89 | 0.3 | 0.2 | 94 | 0.2
2023-11-13 05:00 | 2023-11-13 06:00 | 55.8 | 19.5 | 0 | 86 | 0.2 | -0.7 | 89 | 0.1
2023-11-13 06:00 | 2023-11-13 07:00 | 60 | 11.6 | 3 | 95 | 0.2 | -1.2 | 96 | 0.2
2023-11-13 07:00 | 2023-11-13 08:00 | 53.6 | 29.8 | 89 | 48 | 0.6 | 1.2 | 59 | 0.2
2023-11-13 08:00 | 2023-11-13 09:00 | 34 | 28.5 | 254 | 339 | 0.3 | 5.8 | 343 | 0.3
2023-11-13 09:00 | 2023-11-13 10:00 | 28.3 | 21.5 | 396 | 353 | 0.8 | 8.2 | 351 | 0.7
2023-11-13 10:00 | 2023-11-13 11:00 | 22.7 | 25 | 485 | 352 | 1 | 11.3 | 350 | 0.9
2023-11-13 11:00 | 2023-11-13 12:00 | 19.1 | 27.4 | 479 | 6 | 1.2 | 14.1 | 3 | 1
2023-11-13 12:00 | 2023-11-13 13:00 | 17.8 | 30.3 | 422 | 34 | 1.1 | 15.4 | 35 | 1
2023-11-13 13:00 | 2023-11-13 14:00 | 17.1 | 28.6 | 346 | 40 | 1.3 | 16 | 40 | 1.1
2023-11-13 14:00 | 2023-11-13 15:00 | 15.6 | 30.3 | 329 | 35 | 0.9 | 17.1 | 36 | 0.8
2023-11-13 15:00 | 2023-11-13 16:00 | 15.9 | 30.7 | 131 | 44 | 0.8 | 17.3 | 49 | 0.7
2023-11-13 16:00 | 2023-11-13 17:00 | 18.4 | 18.5 | 29 | 65 | 0.3 | 15.5 | 64 | 0.2
2023-11-13 17:00 | 2023-11-13 18:00 | 20.8 | 35.6 | 0 | 129 | 0.7 | 13.6 | 130 | 0.5
2023-11-13 18:00 | 2023-11-13 19:00 | 21.9 | 21.8 | 0 | 212 | 0.7 | 12.3 | 212 | 0.7
2023-11-13 19:00 | 2023-11-13 20:00 | 24.9 | 30.3 | 0 | 172 | 0.4 | 10.3 | 190 | 0.2
2023-11-13 20:00 | 2023-11-13 21:00 | 27.8 | 30.4 | 0 | 154 | 0.3 | 8.8 | 166 | 0.1
2023-11-13 21:00 | 2023-11-13 22:00 | 31.2 | 25.9 | 0 | 140 | 0.2 | 7.4 | 141 | 0.1
2023-11-13 22:00 | 2023-11-13 23:00 | 30.5 | 26.3 | 0 | 191 | 0.5 | 7.9 | 202 | 0.4
2023-11-13 23:00 | 2023-11-14 | 31.7 | 27.8 | 0 | 189 | 0.6 | 7.8 | 196 | 0.4
2023-11-14 | 2023-11-14 01:00 | 32.2 | 33.4 | 0 | 153 | 0.4 | 7.5 | 171 | 0.2
2023-11-14 01:00 | 2023-11-14 02:00 | 31.7 | 41.3 | 0 | 153 | 0.5 | 7.4 | 182 | 0.2
2023-11-14 02:00 | 2023-11-14 03:00 | 28.8 | 26.4 | 0 | 196 | 0.7 | 7.7 | 207 | 0.6
2023-11-14 03:00 | 2023-11-14 04:00 | 28.2 | 42.5 | 0 | 290 | 0.4 | 7.4 | 280 | 0.1
2023-11-14 04:00 | 2023-11-14 05:00 | 29.6 | 50.1 | 0 | 152 | 0.5 | 6.9 | 187 | 0.2
2023-11-14 05:00 | 2023-11-14 06:00 | 33.3 | 47.8 | 0 | 136 | 0.6 | 6.2 | 143 | 0.1
2023-11-14 06:00 | 2023-11-14 07:00 | 24.9 | 26.4 | 2 | 205 | 0.9 | 8.3 | 210 | 0.9
2023-11-14 07:00 | 2023-11-14 08:00 | 25.3 | 43.8 | 29 | 142 | 0.3 | 8.1 | 134 | 0.2
2023-11-14 08:00 | 2023-11-14 09:00 | 19.6 | 34.8 | 134 | 201 | 1.3 | 10.8 | 205 | 0.8
2023-11-14 09:00 | 2023-11-14 10:00 | 15.7 | 34 | 334 | 197 | 1.1 | 13.1 | 199 | 0.8
2023-11-14 10:00 | 2023-11-14 11:00 | 11.9 | 25.2 | 353 | 208 | 1.3 | 16 | 210 | 1.1
2023-11-14 11:00 | 2023-11-14 12:00 | 9.2 | 29.7 | 554 | 207 | 1.2 | 18.9 | 211 | 1
2023-11-14 12:00 | 2023-11-14 13:00 | 7.5 | 34.8 | 527 | 187 | 0.8 | 20.5 | 194 | 0.4
2023-11-14 13:00 | 2023-11-14 14:00 | 7.2 | 43.7 | 387 | 116 | 0.8 | 21.1 | 115 | 0.5
2023-11-14 14:00 | 2023-11-14 15:00 | 6.4 | 27.1 | 339 | 101 | 0.9 | 21.1 | 104 | 0.8
2023-11-14 15:00 | 2023-11-14 16:00 | 5.9 | 23 | 130 | 87 | 0.7 | 21.2 | 90 | 0.6
2023-11-14 16:00 | 2023-11-14 17:00 | 7.8 | 20.7 | 31 | 80 | 0.4 | 19.1 | 83 | 0.3
2023-11-14 17:00 | 2023-11-14 18:00 | 11 | 14.4 | 0 | 96 | 0.4 | 15.1 | 98 | 0.4
2023-11-14 18:00 | 2023-11-14 19:00 | 13.2 | 27.6 | 0 | 242 | 0.4 | 12.9 | 308 | 0
2023-11-14 19:00 | 2023-11-14 20:00 | 17.6 | 50.6 | 0 | 277 | 0.4 | 11.2 | 238 | 0.1
2023-11-14 20:00 | 2023-11-14 21:00 | 19.9 | 37.3 | 0 | 188 | 1 | 10.4 | 180 | 0.4
2023-11-14 21:00 | 2023-11-14 22:00 | 24 | 31.7 | 0 | 135 | 0.6 | 8.7 | 133 | 0.4
2023-11-14 22:00 | 2023-11-14 23:00 | 25.7 | 23.6 | 0 | 197 | 0.7 | 8.2 | 200 | 0.5
2023-11-14 23:00 | 2023-11-15 | 28.1 | 37.8 | 0 | 146 | 0.6 | 7.2 | 154 | 0.2
2023-11-15 | 2023-11-15 01:00 | 30 | 51.5 | 0 | 98 | 0.9 | 6.3 | 104 | 0.5
2023-11-15 01:00 | 2023-11-15 02:00 | 29.3 | 33.6 | 0 | 190 | 0.7 | 6.4 | 193 | 0.5
2023-11-15 02:00 | 2023-11-15 03:00 | 28.6 | 32.8 | 0 | 201 | 0.7 | 6.9 | 206 | 0.6
2023-11-15 03:00 | 2023-11-15 04:00 | 32 | 42.5 | 0 | 141 | 0.3 | 5.6 | 155 | 0.2
2023-11-15 04:00 | 2023-11-15 05:00 | 34.3 | 27.2 | 0 | 191 | 0.5 | 4.8 | 203 | 0.4
2023-11-15 05:00 | 2023-11-15 06:00 | 32.6 | 17.4 | 0 | 208 | 0.9 | 5.1 | 214 | 0.8
2023-11-15 06:00 | 2023-11-15 07:00 | 31.5 | 36.1 | 6 | 188 | 1 | 5.3 | 205 | 0.7
2023-11-15 07:00 | 2023-11-15 08:00 | 28.8 | 41.5 | 114 | 155 | 0.5 | 6.3 | 159 | 0.3
2023-11-15 08:00 | 2023-11-15 09:00 | 23 | 20.2 | 267 | 210 | 1.3 | 9.1 | 213 | 1.2
2023-11-15 09:00 | 2023-11-15 10:00 | 16.6 | 16.1 | 354 | 212 | 1.6 | 12.6 | 214 | 1.6
2023-11-15 10:00 | 2023-11-15 11:00 | 14.7 | 31.7 | 375 | 201 | 0.8 | 14.8 | 207 | 0.5
2023-11-15 11:00 | 2023-11-15 12:00 | 13.8 | 36.4 | 316 | 181 | 0.9 | 16.9 | 181 | 0.5
2023-11-15 12:00 | 2023-11-15 13:00 | 13 | 37.4 | 367 | 291 | 0.9 | 18 | 295 | 0.5
2023-11-15 13:00 | 2023-11-15 14:00 | 12.1 | 25.8 | 351 | 335 | 1.1 | 19 | 336 | 1
2023-11-15 14:00 | 2023-11-15 15:00 | 12 | 20.8 | 311 | 349 | 1.7 | 19.4 | 348 | 1.5
2023-11-15 15:00 | 2023-11-15 16:00 | 11.7 | 23.6 | 102 | 3 | 1.2 | 19.4 | 357 | 1.1
2023-11-15 16:00 | 2023-11-15 17:00 | 14.6 | 21.4 | 28 | 356 | 0.9 | 17.1 | 355 | 0.8
2023-11-15 17:00 | 2023-11-15 18:00 | 20.2 | 24.6 | 0 | 350 | 0.6 | 14.2 | 353 | 0.5
2023-11-15 18:00 | 2023-11-15 19:00 | 22.5 | 21.9 | 0 | 284 | 0.5 | 12.8 | 283 | 0.5
2023-11-15 19:00 | 2023-11-15 20:00 | 23 | 15.4 | 0 | 220 | 0.7 | 11.8 | 221 | 0.6
2023-11-15 20:00 | 2023-11-15 21:00 | 25.6 | 21.1 | 0 | 198 | 0.4 | 10.3 | 206 | 0.3
2023-11-15 21:00 | 2023-11-15 22:00 | 29 | 19.2 | 0 | 206 | 0.5 | 8.9 | 211 | 0.5
2023-11-15 22:00 | 2023-11-15 23:00 | 33.2 | 26.3 | 0 | 102 | 0.4 | 7.2 | 104 | 0.4
2023-11-15 23:00 | 2023-11-16 | 33.2 | 40.4 | 0 | 200 | 0.7 | 7.2 | 213 | 0.5
2023-11-16 | 2023-11-16 01:00 | 31.9 | 35.2 | 0 | 209 | 0.8 | 7.5 | 215 | 0.6
2023-11-16 01:00 | 2023-11-16 02:00 | 30 | 31.6 | 0 | 219 | 0.8 | 7.8 | 222 | 0.5
2023-11-16 02:00 | 2023-11-16 03:00 | 28.5 | 32.5 | 0 | 206 | 1.1 | 8.2 | 213 | 0.9
2023-11-16 03:00 | 2023-11-16 04:00 | 29.8 | 56.1 | 0 | 217 | 1 | 8.2 | 244 | 0.3
2023-11-16 04:00 | 2023-11-16 05:00 | 21.3 | 33.6 | 0 | 240 | 2.1 | 13 | 256 | 1.9
2023-11-16 05:00 | 2023-11-16 06:00 | 16.4 | 17.3 | 0 | 255 | 4.8 | 18.2 | 253 | 4.5
2023-11-16 06:00 | 2023-11-16 07:00 | 19.4 | 15.8 | 1 | 238 | 5.2 | 16.9 | 240 | 4.8
2023-11-16 07:00 | 2023-11-16 08:00 | 22.7 | 20.4 | 20 | 252 | 3.4 | 16.8 | 258 | 3.1
2023-11-16 08:00 | 2023-11-16 09:00 | 23.5 | 16.9 | 103 | 269 | 4.1 | 18.5 | 268 | 4
2023-11-16 09:00 | 2023-11-16 10:00 | 21.7 | 20.7 | 185 | 266 | 2.9 | 18.6 | 264 | 2.7
2023-11-16 10:00 | 2023-11-16 11:00 | 23.3 | 21.4 | 343 | 308 | 3.6 | 19.2 | 308 | 3.3
2023-11-16 11:00 | 2023-11-16 12:00 | 23.2 | 21.5 | 334 | 317 | 3.8 | 19.9 | 318 | 3.5
2023-11-16 12:00 | 2023-11-16 13:00 | 21.3 | 26.3 | 469 | 332 | 3.4 | 20.2 | 326 | 2.8
2023-11-16 13:00 | 2023-11-16 14:00 | 20.9 | 18.7 | 369 | 301 | 4.2 | 20.6 | 301 | 4
2023-11-16 14:00 | 2023-11-16 15:00 | 24.1 | 18.7 | 320 | 308 | 4 | 19.3 | 308 | 3.8
2023-11-16 15:00 | 2023-11-16 16:00 | 27.1 | 18.8 | 125 | 308 | 3.8 | 18.1 | 308 | 3.6
2023-11-16 16:00 | 2023-11-16 17:00 | 26 | 16.8 | 27 | 300 | 3.7 | 17.2 | 300 | 3.5
2023-11-16 17:00 | 2023-11-16 18:00 | 25.1 | 15.8 | 0 | 304 | 2.7 | 16.2 | 304 | 2.6
2023-11-16 18:00 | 2023-11-16 19:00 | 35.5 | 22.8 | 0 | 23 | 1.9 | 13.8 | 30 | 1.5
2023-11-16 19:00 | 2023-11-16 20:00 | 66.1 | 19.5 | 0 | 77 | 2.1 | 9.7 | 78 | 2
2023-11-16 20:00 | 2023-11-16 21:00 | 75.6 | 25.8 | 0 | 47 | 0.8 | 7.7 | 44 | 0.7
2023-11-16 21:00 | 2023-11-16 22:00 | 77 | 27.9 | 0 | 42 | 0.9 | 7.4 | 35 | 0.6
2023-11-16 22:00 | 2023-11-16 23:00 | 83.1 | 23.2 | 0 | 41 | 0.6 | 5.9 | 35 | 0.5
2023-11-16 23:00 | 2023-11-17 | 87.7 | 32.7 | 0 | 70 | 0.4 | 4.5 | 75 | 0.2
2023-11-17 | 2023-11-17 01:00 | 90.2 | 44.6 | 0 | 64 | 0.4 | 3.8 | 41 | 0.1
2023-11-17 01:00 | 2023-11-17 02:00 | 90.1 | 39.3 | 0 | 20 | 0.9 | 4.2 | 20 | 0.7
2023-11-17 02:00 | 2023-11-17 03:00 | 91.5 | 46 | 0 | 358 | 0.7 | 4 | 7 | 0.4
2023-11-17 03:00 | 2023-11-17 04:00 | 92.3 | 35 | 0 | 209 | 0.9 | 4.2 | 211 | 0.6
2023-11-17 04:00 | 2023-11-17 05:00 | 88 | 22.7 | 0 | 187 | 1.5 | 4.4 | 199 | 1
2023-11-17 05:00 | 2023-11-17 06:00 | 90.6 | 51.1 | 0 | 92 | 0.6 | 3.3 | 75 | 0.2
2023-11-17 06:00 | 2023-11-17 07:00 | 91.9 | 29.4 | 2 | 111 | 0.4 | 2.6 | 99 | 0.2
2023-11-17 07:00 | 2023-11-17 08:00 | 87.4 | 32.4 | 82 | 62 | 0.3 | 3.4 | 61 | 0.1
2023-11-17 08:00 | 2023-11-17 09:00 | 72.4 | 29.9 | 238 | 205 | 1 | 6.1 | 209 | 0.8
2023-11-17 09:00 | 2023-11-17 10:00 | 57.4 | 24.4 | 368 | 209 | 1.1 | 9.1 | 213 | 1
2023-11-17 10:00 | 2023-11-17 11:00 | 38.3 | 34.9 | 468 | 199 | 0.9 | 13.3 | 206 | 0.7
2023-11-17 11:00 | 2023-11-17 12:00 | 25.5 | 46.2 | 513 | 94 | 0.9 | 16.6 | 86 | 0.5
2023-11-17 12:00 | 2023-11-17 13:00 | 22.3 | 32.6 | 500 | 35 | 1.1 | 17.7 | 31 | 0.9
2023-11-17 13:00 | 2023-11-17 14:00 | 24.6 | 30.3 | 364 | 25 | 1.6 | 18.1 | 23 | 1.3
2023-11-17 14:00 | 2023-11-17 15:00 | 23.7 | 26.3 | 311 | 3 | 1.8 | 18.1 | 3 | 1.6
2023-11-17 15:00 | 2023-11-17 16:00 | 25.2 | 22 | 123 | 360 | 1.9 | 17.6 | 359 | 1.7
2023-11-17 16:00 | 2023-11-17 17:00 | 26.9 | 23.1 | 20 | 44 | 1.2 | 16.1 | 39 | 1.1
2023-11-17 17:00 | 2023-11-17 18:00 | 33.4 | 23.5 | 0 | 27 | 0.6 | 12.9 | 37 | 0.4
2023-11-17 18:00 | 2023-11-17 19:00 | 38.3 | 20.5 | 0 | 352 | 0.6 | 11.3 | 350 | 0.5
2023-11-17 19:00 | 2023-11-17 20:00 | 41.7 | 20.5 | 0 | 8 | 0.7 | 10.1 | 8 | 0.7
2023-11-17 20:00 | 2023-11-17 21:00 | 49.8 | 23.4 | 0 | 36 | 0.4 | 9.1 | 30 | 0.3
2023-11-17 21:00 | 2023-11-17 22:00 | 59.9 | 13.4 | 0 | 113 | 0.2 | 7.4 | 114 | 0.2
2023-11-17 22:00 | 2023-11-17 23:00 | 63 | 25.2 | 0 | 95 | 0.2 | 6 | 93 | 0.1
2023-11-17 23:00 | 2023-11-18 | 54.5 | 24.4 | 0 | 236 | 0.6 | 7.3 | 231 | 0.6
2023-11-18 | 2023-11-18 01:00 | 59.4 | 20.5 | 0 | 119 | 0.2 | 5.4 | 119 | 0.2
2023-11-18 01:00 | 2023-11-18 02:00 | 59.2 | 26.4 | 0 | 114 | 0.2 | 4.9 | 117 | 0.1
2023-11-18 02:00 | 2023-11-18 03:00 | 64.3 | 19.5 | 0 | 96 | 0.1 | 3.4 | 99 | 0
2023-11-18 03:00 | 2023-11-18 04:00 | 67.8 | 24.3 | 0 | 102 | 0.2 | 2.3 | 104 | 0.2
2023-11-18 04:00 | 2023-11-18 05:00 | 67.2 | 7.7 | 0 | 110 | 0.1 | 2.1 | 111 | 0.1
2023-11-18 05:00 | 2023-11-18 06:00 | 65.8 | 24.5 | 0 | 167 | 0.2 | 2.1 | 180 | 0.1
2023-11-18 06:00 | 2023-11-18 07:00 | 62.1 | 35.9 | 2 | 167 | 0.4 | 2.3 | 192 | 0.3
2023-11-18 07:00 | 2023-11-18 08:00 | 54.5 | 19.5 | 76 | 209 | 0.9 | 3.2 | 213 | 0.9
2023-11-18 08:00 | 2023-11-18 09:00 | 44 | 29 | 235 | 202 | 0.6 | 5.8 | 203 | 0.5
2023-11-18 09:00 | 2023-11-18 10:00 | 33.4 | 21.6 | 371 | 216 | 0.7 | 8.9 | 218 | 0.7
2023-11-18 10:00 | 2023-11-18 11:00 | 26.7 | 41.9 | 466 | 104 | 0.6 | 12.1 | 92 | 0.3
2023-11-18 11:00 | 2023-11-18 12:00 | 24.2 | 39.4 | 473 | 333 | 0.7 | 14.1 | 338 | 0.3
2023-11-18 12:00 | 2023-11-18 13:00 | 21.7 | 39.6 | 373 | 232 | 0.6 | 15.5 | 230 | 0.3
2023-11-18 13:00 | 2023-11-18 14:00 | 22.2 | 28.3 | 291 | 38 | 1.4 | 15.8 | 25 | 1
2023-11-18 14:00 | 2023-11-18 15:00 | 28.1 | 24.8 | 219 | 6 | 1.8 | 15.3 | 3 | 1.6
2023-11-18 15:00 | 2023-11-18 16:00 | 31.4 | 19.8 | 77 | 32 | 1.4 | 14.5 | 30 | 1.3
2023-11-18 16:00 | 2023-11-18 17:00 | 35.8 | 18.9 | 8 | 17 | 1.2 | 13.1 | 15 | 1.1
2023-11-18 17:00 | 2023-11-18 18:00 | 38.9 | 17.3 | 0 | 39 | 0.4 | 11.8 | 40 | 0.3
2023-11-18 18:00 | 2023-11-18 19:00 | 43.5 | 5.1 | 0 | 85 | 0.1 | 10.2 | 84 | 0.1
2023-11-18 19:00 | 2023-11-18 20:00 | 44.6 | 10.2 | 0 | 84 | 0.2 | 10 | 84 | 0.2
2023-11-18 20:00 | 2023-11-18 21:00 | 45 | 19.7 | 0 | 257 | 0.4 | 9.9 | 261 | 0.3
2023-11-18 21:00 | 2023-11-18 22:00 | 46.2 | 26.1 | 0 | 80 | 0.4 | 8.8 | 84 | 0.3
2023-11-18 22:00 | 2023-11-18 23:00 | 50.8 | 32.4 | 0 | 117 | 0.5 | 7.4 | 116 | 0.4
2023-11-18 23:00 | 2023-11-19 | 49.6 | 29.5 | 0 | 202 | 0.8 | 7.4 | 207 | 0.7
2023-11-19 | 2023-11-19 01:00 | 47.3 | 53 | 0 | 230 | 1.1 | 7.6 | 229 | 0.6
2023-11-19 01:00 | 2023-11-19 02:00 | 49.3 | 57.4 | 0 | 135 | 0.6 | 6.5 | 109 | 0.2
2023-11-19 02:00 | 2023-11-19 03:00 | 55.8 | 32.5 | 0 | 119 | 0.4 | 4.6 | 130 | 0.3
2023-11-19 03:00 | 2023-11-19 04:00 | 55.4 | 38.6 | 0 | 142 | 0.5 | 4.4 | 140 | 0.3
2023-11-19 04:00 | 2023-11-19 05:00 | 56.1 | 37.3 | 0 | 156 | 0.3 | 3.6 | 162 | 0.2
2023-11-19 05:00 | 2023-11-19 06:00 | 56.8 | 34.5 | 0 | 177 | 0.3 | 3.1 | 194 | 0.2
2023-11-19 06:00 | 2023-11-19 07:00 | 59.2 | 30.6 | 3 | 175 | 0.8 | 2.6 | 195 | 0.5
2023-11-19 07:00 | 2023-11-19 08:00 | 53.9 | 24.8 | 72 | 209 | 0.6 | 3.7 | 215 | 0.5
2023-11-19 08:00 | 2023-11-19 09:00 | 44.6 | 26.8 | 177 | 199 | 1.2 | 6.1 | 206 | 1
2023-11-19 09:00 | 2023-11-19 10:00 | 38.3 | 37.1 | 165 | 185 | 0.7 | 8.1 | 193 | 0.5
2023-11-19 10:00 | 2023-11-19 11:00 | 35.8 | 26.6 | 195 | 205 | 0.9 | 9.4 | 208 | 0.8
2023-11-19 11:00 | 2023-11-19 12:00 | 29.2 | 29 | 354 | 191 | 0.9 | 11.7 | 193 | 0.6
2023-11-19 12:00 | 2023-11-19 13:00 | 23.6 | 46.7 | 473 | 141 | 0.7 | 14 | 208 | 0
2023-11-19 13:00 | 2023-11-19 14:00 | 23.3 | 41.9 | 314 | 297 | 0.9 | 14.1 | 287 | 0.6
2023-11-19 14:00 | 2023-11-19 15:00 | 23.6 | 45.6 | 274 | 323 | 1.1 | 14.2 | 309 | 0.5
2023-11-19 15:00 | 2023-11-19 16:00 | 23.5 | 24.7 | 107 | 322 | 1.5 | 13.8 | 323 | 1.1
2023-11-19 16:00 | 2023-11-19 17:00 | 26.9 | 19 | 10 | 65 | 1.3 | 12.2 | 65 | 1.2
2023-11-19 17:00 | 2023-11-19 18:00 | 31.6 | 18.9 | 0 | 63 | 0.6 | 10.1 | 54 | 0.5
2023-11-19 18:00 | 2023-11-19 19:00 | 40.3 | 23.1 | 0 | 44 | 1.2 | 10.1 | 36 | 1.1
2023-11-19 19:00 | 2023-11-19 20:00 | 43.2 | 20 | 0 | 19 | 1.1 | 9.5 | 18 | 1
2023-11-19 20:00 | 2023-11-19 21:00 | 47.9 | 21 | 0 | 22 | 2.4 | 8.7 | 17 | 2.2
2023-11-19 21:00 | 2023-11-19 22:00 | 57.8 | 20.8 | 0 | 301 | 2 | 7.9 | 317 | 1.7
2023-11-19 22:00 | 2023-11-19 23:00 | 61.3 | 15.8 | 0 | 264 | 1.5 | 7.8 | 263 | 1.4
2023-11-19 23:00 | 2023-11-20 | 64.2 | 19.9 | 0 | 261 | 1.4 | 7 | 254 | 1.3
2023-11-20 | 2023-11-20 01:00 | 61.3 | 20.9 | 0 | 316 | 0.5 | 6.4 | 310 | 0.4
2023-11-20 01:00 | 2023-11-20 02:00 | 60.7 | 17.7 | 0 | 353 | 0.2 | 5.9 | 356 | 0.2
2023-11-20 02:00 | 2023-11-20 03:00 | 52 | 20.7 | 0 | 11 | 1 | 6 | 10 | 0.9
2023-11-20 03:00 | 2023-11-20 04:00 | 48.8 | 22.1 | 0 | 15 | 1.3 | 5.9 | 12 | 1.2
2023-11-20 04:00 | 2023-11-20 05:00 | 51.3 | 21.7 | 0 | 41 | 0.9 | 5 | 35 | 0.8
2023-11-20 05:00 | 2023-11-20 06:00 | 50.2 | 20.4 | 0 | 31 | 1.6 | 5.8 | 28 | 1.5
2023-11-20 06:00 | 2023-11-20 07:00 | 50.8 | 21.2 | 1 | 14 | 2.6 | 6.2 | 11 | 2.4
2023-11-20 07:00 | 2023-11-20 08:00 | 50.1 | 21.9 | 17 | 9 | 2.7 | 6.6 | 8 | 2.5
2023-11-20 08:00 | 2023-11-20 09:00 | 55.6 | 21.7 | 44 | 10 | 4.2 | 6.5 | 9 | 3.9
2023-11-20 09:00 | 2023-11-20 10:00 | 65.8 | 22.2 | 109 | 23 | 3.5 | 5.7 | 22 | 3.2
2023-11-20 10:00 | 2023-11-20 11:00 | 70.9 | 21 | 136 | 14 | 3.9 | 5.2 | 13 | 3.6
2023-11-20 11:00 | 2023-11-20 12:00 | 68.6 | 21.8 | 204 | 11 | 3.5 | 5.6 | 10 | 3.2
2023-11-20 12:00 | 2023-11-20 13:00 | 58.7 | 23.4 | 172 | 7 | 3.3 | 6.5 | 6 | 3
2023-11-20 13:00 | 2023-11-20 14:00 | 47.1 | 21.8 | 101 | 8 | 3.9 | 7.5 | 8 | 3.6
2023-11-20 14:00 | 2023-11-20 15:00 | 44.2 | 22.4 | 71 | 12 | 3.4 | 7.8 | 11 | 3.1
2023-11-20 15:00 | 2023-11-20 16:00 | 42.6 | 20 | 30 | 19 | 3 | 7.9 | 17 | 2.8
2023-11-20 16:00 | 2023-11-20 17:00 | 42.2 | 21.2 | 9 | 19 | 3.2 | 7.6 | 18 | 3
2023-11-20 17:00 | 2023-11-20 18:00 | 42.7 | 20.1 | 0 | 27 | 3.3 | 6.8 | 25 | 3.1
2023-11-20 18:00 | 2023-11-20 19:00 | 43.4 | 23 | 0 | 28 | 2.5 | 6.4 | 27 | 2.3
2023-11-20 19:00 | 2023-11-20 20:00 | 43.8 | 24.6 | 0 | 13 | 2.4 | 6 | 14 | 2.2
2023-11-20 20:00 | 2023-11-20 21:00 | 44.9 | 22.3 | 0 | 359 | 1.8 | 5.7 | 1 | 1.6
2023-11-20 21:00 | 2023-11-20 22:00 | 45.5 | 19.5 | 0 | 19 | 2.4 | 5.6 | 18 | 2.2
2023-11-20 22:00 | 2023-11-20 23:00 | 45.2 | 21.1 | 0 | 18 | 2.5 | 5.1 | 18 | 2.3
2023-11-20 23:00 | 2023-11-21 | 48.8 | 21.8 | 0 | 21 | 1.7 | 4.2 | 18 | 1.6
2023-11-21 | 2023-11-21 01:00 | 51.8 | 17.4 | 0 | 44 | 0.4 | 3.5 | 38 | 0.3
2023-11-21 01:00 | 2023-11-21 02:00 | 55.1 | 18.4 | 0 | 68 | 0.4 | 2.3 | 65 | 0.4
2023-11-21 02:00 | 2023-11-21 03:00 | 62.2 | 19.9 | 0 | 112 | 0.2 | 0.5 | 112 | 0.1
2023-11-21 03:00 | 2023-11-21 04:00 | 63 | 14.7 | 0 | 106 | 0.4 | 0.3 | 107 | 0.4
2023-11-21 04:00 | 2023-11-21 05:00 | 60.8 | 27.9 | 0 | 141 | 0.3 | 0.4 | 145 | 0.2
2023-11-21 05:00 | 2023-11-21 06:00 | 61.4 | 20.9 | 0 | 108 | 0.3 | 0.1 | 109 | 0.2
2023-11-21 06:00 | 2023-11-21 07:00 | 63.1 | 27 | 2 | 112 | 0.1 | -0.1 | 112 | 0.1
2023-11-21 07:00 | 2023-11-21 08:00 | 59 | 26.9 | 63 | 204 | 0.6 | 0.7 | 209 | 0.5
2023-11-21 08:00 | 2023-11-21 09:00 | 54.4 | 21.9 | 225 | 207 | 1.3 | 2.7 | 210 | 1.2
2023-11-21 09:00 | 2023-11-21 10:00 | 45.8 | 17.8 | 364 | 212 | 1.9 | 5.3 | 214 | 1.9
2023-11-21 10:00 | 2023-11-21 11:00 | 36.2 | 19.4 | 463 | 214 | 1.6 | 8.1 | 216 | 1.6
2023-11-21 11:00 | 2023-11-21 12:00 | 25.4 | 28.2 | 509 | 251 | 1.1 | 10.6 | 250 | 0.8
2023-11-21 12:00 | 2023-11-21 13:00 | 18.6 | 46.1 | 495 | 337 | 1 | 12.3 | 339 | 0.6
2023-11-21 13:00 | 2023-11-21 14:00 | 16.5 | 42.3 | 335 | 341 | 1 | 12.5 | 345 | 0.6
2023-11-21 14:00 | 2023-11-21 15:00 | 16.6 | 38.7 | 308 | 12 | 1.1 | 12.7 | 8 | 0.8
2023-11-21 15:00 | 2023-11-21 16:00 | 16.7 | 28.7 | 110 | 338 | 0.8 | 12.9 | 333 | 0.7
2023-11-21 16:00 | 2023-11-21 17:00 | 18.7 | 17.4 | 26 | 359 | 0.3 | 11.7 | 3 | 0.2
2023-11-21 17:00 | 2023-11-21 18:00 | 24.2 | 11.2 | 0 | 107 | 0.4 | 9 | 105 | 0.3
2023-11-21 18:00 | 2023-11-21 19:00 | 26.5 | 24.8 | 0 | 184 | 0.5 | 8 | 205 | 0.4
2023-11-21 19:00 | 2023-11-21 20:00 | 31.7 | 19.5 | 0 | 206 | 0.8 | 7.3 | 210 | 0.8
2023-11-21 20:00 | 2023-11-21 21:00 | 38.8 | 25.6 | 0 | 208 | 1 | 5.8 | 210 | 0.9
2023-11-21 21:00 | 2023-11-21 22:00 | 37.6 | 22.7 | 0 | 209 | 1.1 | 5.7 | 210 | 1
2023-11-21 22:00 | 2023-11-21 23:00 | 39 | 12.5 | 0 | 212 | 1.2 | 5.4 | 212 | 1.2
2023-11-21 23:00 | 2023-11-22 | 40.5 | 19.6 | 0 | 210 | 1.1 | 5.2 | 211 | 1.1
2023-11-22 | 2023-11-22 01:00 | 39.3 | 23.7 | 0 | 208 | 1.2 | 5.3 | 209 | 1.1
2023-11-22 01:00 | 2023-11-22 02:00 | 38.1 | 26.1 | 0 | 204 | 0.8 | 5.4 | 206 | 0.7
2023-11-22 02:00 | 2023-11-22 03:00 | 37.3 | 13.7 | 0 | 212 | 1.4 | 5.2 | 212 | 1.4
2023-11-22 03:00 | 2023-11-22 04:00 | 36.9 | 15.5 | 0 | 211 | 1.2 | 5.2 | 212 | 1.2
2023-11-22 04:00 | 2023-11-22 05:00 | 35.4 | 20.5 | 0 | 208 | 0.9 | 5.3 | 210 | 0.8
2023-11-22 05:00 | 2023-11-22 06:00 | 33.1 | 15.5 | 0 | 210 | 1.4 | 5.8 | 211 | 1.3
2023-11-22 06:00 | 2023-11-22 07:00 | 31.6 | 13.4 | 1 | 211 | 1.4 | 6.1 | 212 | 1.4
2023-11-22 07:00 | 2023-11-22 08:00 | 29.7 | 21.1 | 64 | 226 | 0.7 | 6.6 | 224 | 0.7
2023-11-22 08:00 | 2023-11-22 09:00 | 24.4 | 15.1 | 223 | 225 | 1.5 | 9.3 | 226 | 1.5
2023-11-22 09:00 | 2023-11-22 10:00 | 20.9 | 14.8 | 357 | 227 | 1.9 | 11.8 | 227 | 1.8
2023-11-22 10:00 | 2023-11-22 11:00 | 16.5 | 36.5 | 463 | 235 | 0.8 | 15 | 237 | 0.5
2023-11-22 11:00 | 2023-11-22 12:00 | 14.5 | 34.1 | 497 | 336 | 0.8 | 16.6 | 340 | 0.6
2023-11-22 12:00 | 2023-11-22 13:00 | 14 | 26.6 | 474 | 344 | 1.1 | 17.4 | 342 | 1
2023-11-22 13:00 | 2023-11-22 14:00 | 11.8 | 28.1 | 363 | 355 | 0.9 | 18.7 | 354 | 0.7
2023-11-22 14:00 | 2023-11-22 15:00 | 12.6 | 23.3 | 291 | 6 | 1.2 | 18.8 | 3 | 1.1
2023-11-22 15:00 | 2023-11-22 16:00 | 13 | 26.2 | 120 | 32 | 1 | 18.8 | 30 | 0.8
2023-11-22 16:00 | 2023-11-22 17:00 | 14.5 | 21 | 31 | 36 | 0.5 | 17 | 32 | 0.5
2023-11-22 17:00 | 2023-11-22 18:00 | 20.2 | 11.3 | 0 | 77 | 0.3 | 13.6 | 81 | 0.3
2023-11-22 18:00 | 2023-11-22 19:00 | 26.2 | 26.8 | 0 | 114 | 0.4 | 11 | 113 | 0.3
2023-11-22 19:00 | 2023-11-22 20:00 | 28.9 | 36.2 | 0 | 110 | 0.4 | 9.4 | 113 | 0.3
2023-11-22 20:00 | 2023-11-22 21:00 | 33.5 | 38.8 | 0 | 122 | 0.3 | 7.5 | 117 | 0.2
2023-11-22 21:00 | 2023-11-22 22:00 | 35.4 | 28.2 | 0 | 138 | 0.4 | 7.3 | 124 | 0.3
2023-11-22 22:00 | 2023-11-22 23:00 | 38.5 | 28.6 | 0 | 126 | 0.5 | 6.1 | 116 | 0.4
2023-11-22 23:00 | 2023-11-23 | 41.4 | 38.5 | 0 | 188 | 0.4 | 5.5 | 197 | 0.2
2023-11-23 | 2023-11-23 01:00 | 46.1 | 31.1 | 0 | 240 | 0.4 | 4.2 | 241 | 0.3
2023-11-23 01:00 | 2023-11-23 02:00 | 46.6 | 35.3 | 0 | 223 | 0.8 | 4.5 | 225 | 0.6
2023-11-23 02:00 | 2023-11-23 03:00 | 51.4 | 30.6 | 0 | 74 | 0.5 | 2.8 | 78 | 0.3
2023-11-23 03:00 | 2023-11-23 04:00 | 49.4 | 18.7 | 0 | 48 | 1 | 2.1 | 50 | 0.9
2023-11-23 04:00 | 2023-11-23 05:00 | 47.7 | 18.3 | 0 | 65 | 1.2 | 1.6 | 66 | 1.1
2023-11-23 05:00 | 2023-11-23 06:00 | 49.6 | 20.7 | 0 | 56 | 0.5 | 0.9 | 52 | 0.3
2023-11-23 06:00 | 2023-11-23 07:00 | 56.4 | 15.5 | 1 | 73 | 0.2 | 0 | 74 | 0.2
2023-11-23 07:00 | 2023-11-23 08:00 | 57.1 | 27.4 | 37 | 77 | 0.4 | 0 | 81 | 0.4
2023-11-23 08:00 | 2023-11-23 09:00 | 52.3 | 24.2 | 135 | 63 | 0.8 | 1.5 | 66 | 0.7
2023-11-23 09:00 | 2023-11-23 10:00 | 49 | 25.1 | 213 | 45 | 1.4 | 3.9 | 47 | 1.3
2023-11-23 10:00 | 2023-11-23 11:00 | 58.4 | 22.6 | 181 | 79 | 2.3 | 3.9 | 79 | 2.2
2023-11-23 11:00 | 2023-11-23 12:00 | 58.6 | 21.2 | 126 | 90 | 2.3 | 3.6 | 90 | 2.1
2023-11-23 12:00 | 2023-11-23 13:00 | 57.8 | 21.9 | 106 | 90 | 1.9 | 3.5 | 89 | 1.7
2023-11-23 13:00 | 2023-11-23 14:00 | 57 | 20.7 | 98 | 83 | 2 | 3.4 | 84 | 1.9
2023-11-23 14:00 | 2023-11-23 15:00 | 57 | 23.7 | 46 | 74 | 1.5 | 3.2 | 76 | 1.3
2023-11-23 15:00 | 2023-11-23 16:00 | 57.1 | 23.4 | 19 | 64 | 1.4 | 3 | 65 | 1.3
2023-11-23 16:00 | 2023-11-23 17:00 | 57.6 | 22.6 | 2 | 62 | 1.2 | 2.7 | 64 | 1.1
2023-11-23 17:00 | 2023-11-23 18:00 | 57.5 | 22 | 0 | 63 | 1.9 | 2.2 | 64 | 1.7
2023-11-23 18:00 | 2023-11-23 19:00 | 60.4 | 20.9 | 0 | 76 | 2.6 | 0.5 | 78 | 2.5
2023-11-23 19:00 | 2023-11-23 20:00 | 64.2 | 20.6 | 0 | 79 | 2.6 | -0.6 | 80 | 2.4
2023-11-23 20:00 | 2023-11-23 21:00 | 65.8 | 20.3 | 0 | 76 | 2 | -1.7 | 77 | 1.9
2023-11-23 21:00 | 2023-11-23 22:00 | 67.3 | 20 | 0 | 79 | 2 | -2.7 | 79 | 1.9
2023-11-23 22:00 | 2023-11-23 23:00 | 78.5 | 19.8 | 0 | 75 | 2.3 | -3.9 | 76 | 2.2
2023-11-23 23:00 | 2023-11-24 | 82.3 | 21.8 | 0 | 70 | 1.7 | -4.3 | 72 | 1.6
2023-11-24 | 2023-11-24 01:00 | 84.6 | 21.6 | 0 | 69 | 1.5 | -4.7 | 72 | 1.4
2023-11-24 01:00 | 2023-11-24 02:00 | 84.9 | 21.7 | 0 | 60 | 1.4 | -5 | 62 | 1.3
2023-11-24 02:00 | 2023-11-24 03:00 | 86.1 | 22.4 | 0 | 56 | 1.2 | -5.3 | 59 | 1.1
2023-11-24 03:00 | 2023-11-24 04:00 | 87.8 | 21.2 | 0 | 50 | 1.3 | -5.8 | 53 | 1.2
2023-11-24 04:00 | 2023-11-24 05:00 | 86.5 | 19.9 | 0 | 53 | 1.3 | -6.4 | 54 | 1.3
2023-11-24 05:00 | 2023-11-24 06:00 | 85.7 | 20.9 | 0 | 53 | 1.5 | -6.9 | 55 | 1.4
2023-11-24 06:00 | 2023-11-24 07:00 | 85.5 | 21.7 | 1 | 53 | 1.3 | -7.3 | 54 | 1.3
2023-11-24 07:00 | 2023-11-24 08:00 | 85.3 | 23.7 | 41 | 48 | 1.1 | -7.2 | 51 | 1
2023-11-24 08:00 | 2023-11-24 09:00 | 81.9 | 25.6 | 169 | 58 | 1.3 | -6.5 | 61 | 1.1
2023-11-24 09:00 | 2023-11-24 10:00 | 77.5 | 22.9 | 176 | 64 | 1.5 | -6.3 | 66 | 1.3
2023-11-24 10:00 | 2023-11-24 11:00 | 74 | 29.5 | 180 | 59 | 1.2 | -5.8 | 62 | 1.1
2023-11-24 11:00 | 2023-11-24 12:00 | 74 | 26.8 | 139 | 28 | 1.2 | -5.6 | 20 | 1
2023-11-24 12:00 | 2023-11-24 13:00 | 75.9 | 21.3 | 119 | 334 | 1.7 | -5.8 | 333 | 1.6
2023-11-24 13:00 | 2023-11-24 14:00 | 75.6 | 19.9 | 82 | 343 | 2 | -5.9 | 342 | 1.8
2023-11-24 14:00 | 2023-11-24 15:00 | 76.2 | 22.5 | 51 | 349 | 1.9 | -5.9 | 348 | 1.8
2023-11-24 15:00 | 2023-11-24 16:00 | 75.3 | 20.4 | 27 | 344 | 1.9 | -6.1 | 345 | 1.8
2023-11-24 16:00 | 2023-11-24 17:00 | 76.6 | 18.7 | 4 | 328 | 1.9 | -6.3 | 329 | 1.8
2023-11-24 17:00 | 2023-11-24 18:00 | 80.8 | 20 | 0 | 340 | 1.9 | -6.7 | 340 | 1.7
2023-11-24 18:00 | 2023-11-24 19:00 | 81.6 | 19.8 | 0 | 332 | 1.5 | -7 | 333 | 1.4
2023-11-24 19:00 | 2023-11-24 20:00 | 81.4 | 20.3 | 0 | 353 | 1.5 | -7.1 | 353 | 1.4
2023-11-24 20:00 | 2023-11-24 21:00 | 81.8 | 20.3 | 0 | 341 | 1.6 | -7.5 | 341 | 1.5
2023-11-24 21:00 | 2023-11-24 22:00 | 82.7 | 22.1 | 0 | 3 | 1.1 | -7.7 | 2 | 1
2023-11-24 22:00 | 2023-11-24 23:00 | 84.6 | 20.2 | 0 | 2 | 1.4 | -7.9 | 2 | 1.3
2023-11-24 23:00 | 2023-11-25 | 84.5 | 20.8 | 0 | 346 | 1.8 | -8.3 | 346 | 1.6
2023-11-25 | 2023-11-25 01:00 | 85.3 | 23.4 | 0 | 357 | 1.5 | -8.5 | 352 | 1.3
2023-11-25 01:00 | 2023-11-25 02:00 | 86.6 | 20.5 | 0 | 355 | 1.4 | -8.7 | 353 | 1.3
2023-11-25 02:00 | 2023-11-25 03:00 | 85.9 | 24.3 | 0 | 15 | 1.1 | -8.9 | 12 | 1
2023-11-25 03:00 | 2023-11-25 04:00 | 84.3 | 22.8 | 0 | 3 | 1.2 | -9.2 | 1 | 1.1
2023-11-25 04:00 | 2023-11-25 05:00 | 81.9 | 20.6 | 0 | 356 | 1.3 | -9.5 | 355 | 1.2
2023-11-25 05:00 | 2023-11-25 06:00 | 81.9 | 18.9 | 0 | 6 | 1.1 | -9.7 | 4 | 1.1
2023-11-25 06:00 | 2023-11-25 07:00 | 81.7 | 21.8 | 1 | 354 | 1 | -9.7 | 353 | 0.9
2023-11-25 07:00 | 2023-11-25 08:00 | 82.8 | 20.4 | 27 | 355 | 0.8 | -9.6 | 354 | 0.7
2023-11-25 08:00 | 2023-11-25 09:00 | 80.7 | 22.1 | 160 | 318 | 1.1 | -8.9 | 318 | 1
2023-11-25 09:00 | 2023-11-25 10:00 | 82 | 19.8 | 166 | 333 | 1.3 | -8.4 | 334 | 1.2
2023-11-25 10:00 | 2023-11-25 11:00 | 79.9 | 24.1 | 156 | 329 | 0.7 | -7.9 | 331 | 0.6
2023-11-25 11:00 | 2023-11-25 12:00 | 79 | 32.5 | 147 | 340 | 0.6 | -7.4 | 340 | 0.4
2023-11-25 12:00 | 2023-11-25 13:00 | 76 | 36.9 | 224 | 86 | 0.5 | -6.7 | 88 | 0.4
2023-11-25 13:00 | 2023-11-25 14:00 | 71.8 | 37 | 216 | 58 | 0.6 | -6.2 | 59 | 0.4
2023-11-25 14:00 | 2023-11-25 15:00 | 67.5 | 34.7 | 195 | 340 | 0.6 | -5.8 | 342 | 0.4
2023-11-25 15:00 | 2023-11-25 16:00 | 65.7 | 36.5 | 120 | 99 | 0.6 | -5.1 | 102 | 0.5
2023-11-25 16:00 | 2023-11-25 17:00 | 68.2 | 27.4 | 26 | 132 | 0.6 | -5.2 | 129 | 0.5
2023-11-25 17:00 | 2023-11-25 18:00 | 71 | 32.7 | 0 | 201 | 0.5 | -5 | 208 | 0.4
2023-11-25 18:00 | 2023-11-25 19:00 | 69.7 | 28.9 | 0 | 195 | 0.8 | -4.8 | 207 | 0.6
2023-11-25 19:00 | 2023-11-25 20:00 | 68.3 | 29.6 | 0 | 198 | 0.8 | -4.6 | 206 | 0.7
2023-11-25 20:00 | 2023-11-25 21:00 | 70 | 22.1 | 0 | 209 | 0.6 | -5.2 | 211 | 0.5
2023-11-25 21:00 | 2023-11-25 22:00 | 71.8 | 39.9 | 0 | 182 | 0.6 | -5.6 | 195 | 0.4
2023-11-25 22:00 | 2023-11-25 23:00 | 71 | 32.2 | 0 | 197 | 0.9 | -5.7 | 207 | 0.8
2023-11-25 23:00 | 2023-11-26 | 74.2 | 22.8 | 0 | 147 | 0.4 | -6.7 | 176 | 0.2
2023-11-26 | 2023-11-26 01:00 | 75.5 | 32.3 | 0 | 213 | 0.4 | -7 | 223 | 0.3
2023-11-26 01:00 | 2023-11-26 02:00 | 76.2 | 38.9 | 0 | 206 | 0.8 | -7.2 | 214 | 0.6
2023-11-26 02:00 | 2023-11-26 03:00 | 74.6 | 18.5 | 0 | 207 | 1.1 | -6.9 | 212 | 1.1
2023-11-26 03:00 | 2023-11-26 04:00 | 72.8 | 31.5 | 0 | 202 | 0.8 | -7 | 209 | 0.7
2023-11-26 04:00 | 2023-11-26 05:00 | 68.2 | 17.4 | 0 | 218 | 1.3 | -6.7 | 221 | 1.2
2023-11-26 05:00 | 2023-11-26 06:00 | 64.1 | 25.5 | 0 | 206 | 1.2 | -6.5 | 209 | 1.1
2023-11-26 06:00 | 2023-11-26 07:00 | 60.7 | 19.3 | 1 | 209 | 1.1 | -6.1 | 212 | 1
2023-11-26 07:00 | 2023-11-26 08:00 | 58.4 | 27.3 | 50 | 195 | 0.6 | -5.9 | 199 | 0.4
2023-11-26 08:00 | 2023-11-26 09:00 | 47.9 | 26 | 190 | 204 | 0.9 | -3.7 | 206 | 0.8
2023-11-26 09:00 | 2023-11-26 10:00 | 39.4 | 23.6 | 361 | 204 | 0.7 | -0.9 | 207 | 0.7
2023-11-26 10:00 | 2023-11-26 11:00 | 32.1 | 23.6 | 463 | 227 | 0.7 | 1.5 | 230 | 0.6
2023-11-26 11:00 | 2023-11-26 12:00 | 28.1 | 36 | 511 | 262 | 0.6 | 3.4 | 251 | 0.4
2023-11-26 12:00 | 2023-11-26 13:00 | 26.2 | 35.1 | 499 | 145 | 0.7 | 5.3 | 146 | 0.4
2023-11-26 13:00 | 2023-11-26 14:00 | 32 | 26.2 | 363 | 358 | 1.2 | 5.1 | 358 | 0.8
2023-11-26 14:00 | 2023-11-26 15:00 | 40 | 24.1 | 308 | 16 | 1.8 | 3.9 | 13 | 1.6
2023-11-26 15:00 | 2023-11-26 16:00 | 46.6 | 23.2 | 111 | 15 | 1.6 | 2.5 | 12 | 1.5
2023-11-26 16:00 | 2023-11-26 17:00 | 48.8 | 19.7 | 22 | 10 | 1.2 | 1 | 9 | 1.1
2023-11-26 17:00 | 2023-11-26 18:00 | 56 | 17.5 | 0 | 14 | 0.8 | -0.8 | 13 | 0.7
2023-11-26 18:00 | 2023-11-26 19:00 | 60.3 | 23.1 | 0 | 13 | 0.5 | -1.7 | 11 | 0.4
2023-11-26 19:00 | 2023-11-26 20:00 | 61.8 | 26.2 | 0 | 49 | 0.3 | -3 | 46 | 0.2
2023-11-26 20:00 | 2023-11-26 21:00 | 67.2 | 31 | 0 | 43 | 0.3 | -3.8 | 47 | 0.2
2023-11-26 21:00 | 2023-11-26 22:00 | 69.8 | 37.5 | 0 | 65 | 0.3 | -4.6 | 48 | 0.1
2023-11-26 22:00 | 2023-11-26 23:00 | 70.1 | 13.7 | 0 | 313 | 0.3 | -4.9 | 306 | 0.2
2023-11-26 23:00 | 2023-11-27 | 67 | 36.1 | 0 | 101 | 0.2 | -4.7 | 94 | 0
2023-11-27 | 2023-11-27 01:00 | 74.9 | 27 | 0 | 89 | 0.3 | -6.6 | 90 | 0.2
2023-11-27 01:00 | 2023-11-27 02:00 | 76.3 | 21.7 | 0 | 116 | 0.4 | -6.9 | 117 | 0.3
2023-11-27 02:00 | 2023-11-27 03:00 | 77 | 18 | 0 | 196 | 0.5 | -6.6 | 207 | 0.4
2023-11-27 03:00 | 2023-11-27 04:00 | 77.5 | 34.5 | 0 | 154 | 0.6 | -6.4 | 182 | 0.4
2023-11-27 04:00 | 2023-11-27 05:00 | 73.6 | 44.2 | 0 | 174 | 0.6 | -6.3 | 178 | 0.3
2023-11-27 05:00 | 2023-11-27 06:00 | 72.6 | 46.3 | 0 | 142 | 0.4 | -6.9 | 135 | 0.2
2023-11-27 06:00 | 2023-11-27 07:00 | 70.6 | 26.3 | 1 | 199 | 0.5 | -6.6 | 209 | 0.5
2023-11-27 07:00 | 2023-11-27 08:00 | 67.6 | 26.1 | 48 | 93 | 0.5 | -6.6 | 94 | 0.5
2023-11-27 08:00 | 2023-11-27 09:00 | 50.6 | 22.5 | 179 | 207 | 0.7 | -3.2 | 212 | 0.6
2023-11-27 09:00 | 2023-11-27 10:00 | 39.1 | 17.4 | 350 | 211 | 1.4 | -0.5 | 213 | 1.4
2023-11-27 10:00 | 2023-11-27 11:00 | 31.4 | 21.6 | 450 | 211 | 1.1 | 2.5 | 214 | 1
2023-11-27 11:00 | 2023-11-27 12:00 | 23.3 | 43.6 | 500 | 167 | 1.1 | 5.2 | 164 | 0.7
2023-11-27 12:00 | 2023-11-27 13:00 | 20.3 | 44.6 | 491 | 155 | 1.2 | 6.5 | 152 | 0.8
2023-11-27 13:00 | 2023-11-27 14:00 | 18.7 | 36.7 | 362 | 153 | 1 | 7.4 | 150 | 0.7
2023-11-27 14:00 | 2023-11-27 15:00 | 17.1 | 43.1 | 311 | 178 | 0.8 | 8.3 | 187 | 0.5
2023-11-27 15:00 | 2023-11-27 16:00 | 17 | 36.8 | 105 | 163 | 0.6 | 8.5 | 158 | 0.4
2023-11-27 16:00 | 2023-11-27 17:00 | 21.5 | 25.7 | 22 | 84 | 0.2 | 6.9 | 93 | 0.1
2023-11-27 17:00 | 2023-11-27 18:00 | 27.5 | 26.3 | 0 | 99 | 0.1 | 4.4 | 103 | 0
2023-11-27 18:00 | 2023-11-27 19:00 | 36.2 | 22.8 | 0 | 92 | 0.3 | 2 | 102 | 0.2
2023-11-27 19:00 | 2023-11-27 20:00 | 40.3 | 22.8 | 0 | 150 | 0.5 | 1.1 | 174 | 0.2
2023-11-27 20:00 | 2023-11-27 21:00 | 44.5 | 17.9 | 0 | 128 | 0.1 | -0.1 | 128 | 0
2023-11-27 21:00 | 2023-11-27 22:00 | 48 | 17.2 | 0 | 123 | 0.2 | -1.1 | 123 | 0.1
2023-11-27 22:00 | 2023-11-27 23:00 | 47.5 | 16 | 0 | 192 | 0.5 | -1.5 | 206 | 0.4
2023-11-27 23:00 | 2023-11-28 | 39.1 | 23.4 | 0 | 206 | 0.6 | -0.7 | 210 | 0.6
2023-11-28 | 2023-11-28 01:00 | 34.8 | 28.3 | 0 | 207 | 0.8 | -0.2 | 210 | 0.7
2023-11-28 01:00 | 2023-11-28 02:00 | 30.6 | 25.6 | 0 | 207 | 1 | 0.5 | 209 | 0.9
2023-11-28 02:00 | 2023-11-28 03:00 | 29.5 | 19 | 0 | 209 | 1 | 0.5 | 211 | 1
2023-11-28 03:00 | 2023-11-28 04:00 | 28.7 | 19 | 0 | 210 | 1.2 | 0.5 | 211 | 1.1
2023-11-28 04:00 | 2023-11-28 05:00 | 28.8 | 25 | 0 | 208 | 0.9 | 0.4 | 209 | 0.8
2023-11-28 05:00 | 2023-11-28 06:00 | 27.9 | 16.6 | 0 | 218 | 1.6 | 0.6 | 219 | 1.5
2023-11-28 06:00 | 2023-11-28 07:00 | 29 | 23 | 1 | 216 | 1.2 | 0.3 | 218 | 1.1
2023-11-28 07:00 | 2023-11-28 08:00 | 29.7 | 40.3 | 45 | 181 | 0.5 | 0.4 | 185 | 0.3
2023-11-28 08:00 | 2023-11-28 09:00 | 24 | 29.1 | 176 | 202 | 0.7 | 3.4 | 206 | 0.6
2023-11-28 09:00 | 2023-11-28 10:00 | 20 | 25.8 | 353 | 209 | 1 | 6.6 | 213 | 0.9
2023-11-28 10:00 | 2023-11-28 11:00 | 16.4 | 19.4 | 454 | 219 | 1.1 | 10 | 221 | 1.1
2023-11-28 11:00 | 2023-11-28 12:00 | 13.3 | 34.5 | 502 | 214 | 0.8 | 12.6 | 221 | 0.5
2023-11-28 12:00 | 2023-11-28 13:00 | 9.9 | 39 | 494 | 3 | 0.7 | 14.3 | 353 | 0.2
2023-11-28 13:00 | 2023-11-28 14:00 | 13.3 | 28.2 | 357 | 356 | 1.3 | 14.2 | 355 | 1.1
2023-11-28 14:00 | 2023-11-28 15:00 | 17.5 | 21.6 | 299 | 15 | 1.2 | 13.7 | 12 | 1.1
2023-11-28 15:00 | 2023-11-28 16:00 | 27.9 | 17.9 | 97 | 353 | 1.5 | 11.7 | 352 | 1.4
2023-11-28 16:00 | 2023-11-28 17:00 | 37.1 | 19.6 | 23 | 12 | 1 | 8.6 | 7 | 0.9
2023-11-28 17:00 | 2023-11-28 18:00 | 48.2 | 25.8 | 0 | 93 | 0.6 | 4.9 | 96 | 0.4
2023-11-28 18:00 | 2023-11-28 19:00 | 57.4 | 22.8 | 0 | 103 | 0.4 | 2.2 | 111 | 0.4
2023-11-28 19:00 | 2023-11-28 20:00 | 61.3 | 30.9 | 0 | 118 | 0.2 | 1 | 130 | 0.1
2023-11-28 20:00 | 2023-11-28 21:00 | 66.9 | 8.7 | 0 | 99 | 0.2 | -0.3 | 98 | 0.2
2023-11-28 21:00 | 2023-11-28 22:00 | 56.7 | 15.7 | 0 | 115 | 0.2 | 0.3 | 113 | 0.1
2023-11-28 22:00 | 2023-11-28 23:00 | 55.4 | 13.4 | 0 | 105 | 0.2 | -0.4 | 103 | 0.2
2023-11-28 23:00 | 2023-11-29 | 51.4 | 32.3 | 0 | 134 | 0.3 | -0.8 | 137 | 0.1
2023-11-29 | 2023-11-29 01:00 | 48.1 | 27.4 | 0 | 187 | 0.2 | -1.1 | 200 | 0.2
2023-11-29 01:00 | 2023-11-29 02:00 | 47.3 | 11.5 | 0 | 109 | 0.4 | -1.9 | 113 | 0.4
2023-11-29 02:00 | 2023-11-29 03:00 | 50.7 | 32 | 0 | 91 | 0.4 | -3.2 | 94 | 0.3
2023-11-29 03:00 | 2023-11-29 04:00 | 53.8 | 39.1 | 0 | 115 | 0.2 | -3.1 | 117 | 0.1
2023-11-29 04:00 | 2023-11-29 05:00 | 58.4 | 17.7 | 0 | 99 | 0.2 | -3.8 | 103 | 0.1
2023-11-29 05:00 | 2023-11-29 06:00 | 59 | 15.4 | 0 | 112 | 0.1 | -3.9 | 113 | 0.1
2023-11-29 06:00 | 2023-11-29 07:00 | 61.3 | 20.9 | 1 | 79 | 0.2 | -4.5 | 82 | 0.1
2023-11-29 07:00 | 2023-11-29 08:00 | 56.3 | 22.2 | 46 | 191 | 0.3 | -2.9 | 202 | 0.2
2023-11-29 08:00 | 2023-11-29 09:00 | 35.4 | 30.8 | 178 | 204 | 0.4 | 2 | 204 | 0.2
2023-11-29 09:00 | 2023-11-29 10:00 | 20.3 | 14.5 | 360 | 213 | 1.4 | 6.2 | 214 | 1.4
2023-11-29 10:00 | 2023-11-29 11:00 | 14.3 | 22.1 | 460 | 225 | 1.2 | 9.6 | 226 | 1.1
2023-11-29 11:00 | 2023-11-29 12:00 | 9.8 | 22.5 | 516 | 210 | 0.8 | 13 | 213 | 0.6
2023-11-29 12:00 | 2023-11-29 13:00 | 6.6 | 38.1 | 468 | 340 | 0.6 | 14.8 | 342 | 0.3
2023-11-29 13:00 | 2023-11-29 14:00 | 8 | 28.4 | 327 | 25 | 1 | 14.8 | 24 | 0.8
2023-11-29 14:00 | 2023-11-29 15:00 | 9.2 | 25.7 | 288 | 32 | 1.2 | 14.9 | 31 | 1
2023-11-29 15:00 | 2023-11-29 16:00 | 11.4 | 20.8 | 49 | 34 | 0.6 | 13.2 | 32 | 0.5
2023-11-29 16:00 | 2023-11-29 17:00 | 19.8 | 24.3 | 12 | 37 | 0.5 | 10.3 | 34 | 0.4
2023-11-29 17:00 | 2023-11-29 18:00 | 25.1 | 23.9 | 0 | 30 | 0.2 | 6.8 | 24 | 0.1
2023-11-29 18:00 | 2023-11-29 19:00 | 31.2 | 27 | 0 | 115 | 0.4 | 4.5 | 117 | 0.3
2023-11-29 19:00 | 2023-11-29 20:00 | 37.2 | 43.8 | 0 | 89 | 0.5 | 2.6 | 92 | 0.3
2023-11-29 20:00 | 2023-11-29 21:00 | 43 | 37.8 | 0 | 119 | 0.4 | 1.2 | 134 | 0.2
2023-11-29 21:00 | 2023-11-29 22:00 | 45.4 | 26.8 | 0 | 96 | 0.4 | 0.3 | 98 | 0.3
2023-11-29 22:00 | 2023-11-29 23:00 | 48.7 | 13.4 | 0 | 105 | 0.3 | -0.7 | 105 | 0.2
2023-11-29 23:00 | 2023-11-30 | 44.4 | 27 | 0 | 135 | 0.2 | -0.5 | 134 | 0.1
2023-11-30 | 2023-11-30 01:00 | 42.6 | 39.1 | 0 | 121 | 0.4 | -0.7 | 119 | 0.2
2023-11-30 01:00 | 2023-11-30 02:00 | 47.2 | 19 | 0 | 85 | 0.2 | -2.2 | 95 | 0.2
2023-11-30 02:00 | 2023-11-30 03:00 | 53.8 | 32.2 | 0 | 114 | 0.3 | -3.6 | 109 | 0.2
2023-11-30 03:00 | 2023-11-30 04:00 | 52.2 | 48.8 | 0 | 176 | 0.5 | -2.9 | 157 | 0.2
2023-11-30 04:00 | 2023-11-30 05:00 | 49.7 | 44 | 0 | 137 | 0.5 | -2.6 | 156 | 0.3
2023-11-30 05:00 | 2023-11-30 06:00 | 46 | 37.4 | 0 | 165 | 0.3 | -2.4 | 165 | 0.2
2023-11-30 06:00 | 2023-11-30 07:00 | 45.4 | 24.9 | 1 | 179 | 0.3 | -2.3 | 199 | 0.2
2023-11-30 07:00 | 2023-11-30 08:00 | 43.4 | 22.9 | 41 | 111 | 0.3 | -1.4 | 111 | 0.3
2023-11-30 08:00 | 2023-11-30 09:00 | 36 | 32.5 | 155 | 139 | 0.4 | 0.9 | 138 | 0.3
2023-11-30 09:00 | 2023-11-30 10:00 | 33.4 | 30.5 | 340 | 112 | 1.1 | 2.8 | 100 | 0.9
2023-11-30 10:00 | 2023-11-30 11:00 | 31.9 | 25.6 | 437 | 94 | 1.6 | 3.7 | 94 | 1.5
2023-11-30 11:00 | 2023-11-30 12:00 | 30.4 | 32.6 | 484 | 76 | 1.3 | 4.3 | 79 | 1
2023-11-30 12:00 | 2023-11-30 13:00 | 27.5 | 39.5 | 462 | 51 | 1.3 | 4.9 | 54 | 0.9
2023-11-30 13:00 | 2023-11-30 14:00 | 24.8 | 33.1 | 311 | 47 | 1.4 | 5.3 | 45 | 1.1
2023-11-30 14:00 | 2023-11-30 15:00 | 25.1 | 29.9 | 236 | 74 | 1.5 | 5 | 75 | 1.3
2023-11-30 15:00 | 2023-11-30 16:00 | 27.3 | 23.6 | 102 | 70 | 1.7 | 4.4 | 71 | 1.5
2023-11-30 16:00 | 2023-11-30 17:00 | 37.2 | 22.3 | 18 | 34 | 1.2 | 2.4 | 34 | 1
2023-11-30 17:00 | 2023-11-30 18:00 | 45.3 | 23 | 0 | 27 | 0.8 | 0.8 | 26 | 0.7
2023-11-30 18:00 | 2023-11-30 19:00 | 48.3 | 20.1 | 0 | 46 | 0.7 | -0.5 | 45 | 0.7
2023-11-30 19:00 | 2023-11-30 20:00 | 55.8 | 21.4 | 0 | 62 | 0.8 | -1.9 | 67 | 0.8
2023-11-30 20:00 | 2023-11-30 21:00 | 60.6 | 19.9 | 0 | 22 | 0.7 | -2.4 | 20 | 0.7
2023-11-30 21:00 | 2023-11-30 22:00 | 61.6 | 20.5 | 0 | 30 | 0.7 | -2.3 | 27 | 0.7
2023-11-30 22:00 | 2023-11-30 23:00 | 63.5 | 19.5 | 0 | 13 | 0.8 | -2.3 | 12 | 0.7
2023-11-30 23:00 | 2023-12-01 | 66.2 | 19.7 | 0 | 357 | 1 | -2.3 | 357 | 1

## A1_MET_15-MIN
StartTime_[MST] | EndTime_[MST] | RH_[percent] | Stdev_WindDirection_[deg] | SolarRadiation_[W/m2] | Scalar_WindDirection_[deg] | Scalar_WindSpeed_[m/s] | T(ambient)_[C] | Vector_WindDirection_[deg] | Vector_WindSpeed_[m/s] | RH_Flag | Stdev_WindDirection_Flag | SolarRadiation_Flag | Scalar_WindDirection_Flag | Scalar_WindSpeed_Flag | T(ambient)_Flag | Vector_WindDirection_Flag | Vector_WindSpeed_Flag
2023-11-01 | 2023-11-01 00:15 | 55.5 | 28 | 0 | 26 | 0.2 | 2.4 | 18 | 0.2
2023-11-01 00:15 | 2023-11-01 00:30 | 58.3 | 11.1 | 0 | 105 | 0.1 | 1.8 | 105 | 0.1
2023-11-01 00:30 | 2023-11-01 00:45 | 61.4 | 22.4 | 0 | 49 | 0.1 | 1.1 | 21 | 0.1
2023-11-01 00:45 | 2023-11-01 01:00 | 62.1 | 7.5 | 0 | 100 | 0.2 | 1.1 | 99 | 0.2
2023-11-01 01:00 | 2023-11-01 01:15 | 65.2 | 11.6 | 0 | 93 | 0.3 | 0.4 | 90 | 0.2
2023-11-01 01:15 | 2023-11-01 01:30 | 67.6 | 23.4 | 0 | 70 | 0.4 | 0 | 69 | 0.4
2023-11-01 01:30 | 2023-11-01 01:45 | 71.7 | 24.8 | 0 | 41 | 0.2 | 0.5 | 39 | 0.2
2023-11-01 01:45 | 2023-11-01 02:00 | 69.2 | 43.9 | 0 | 118 | 0.2 | 0.9 | 184 | 0
2023-11-01 02:00 | 2023-11-01 02:15 | 66.6 | 33.9 | 0 | 91 | 0.4 | 1.3 | 96 | 0.3
2023-11-01 02:15 | 2023-11-01 02:30 | 70 | 10.2 | 0 | 89 | 0.3 | 0.3 | 90 | 0.3
2023-11-01 02:30 | 2023-11-01 02:45 | 72.5 | 23.9 | 0 | 109 | 0.2 | 0 | 108 | 0.2
2023-11-01 02:45 | 2023-11-01 03:00 | 72.9 | 23.8 | 0 | 145 | 0 | 0 | 150 | 0
2023-11-01 03:00 | 2023-11-01 03:15 | 71.6 | 13.2 | 0 | 146 | 0.1 | 0.5 | 146 | 0.1
2023-11-01 03:15 | 2023-11-01 03:30 | 72.7 | 2 | 0 | 103 | 0.2 | 0 | 103 | 0.2
2023-11-01 03:30 | 2023-11-01 03:45 | 73.9 | 11.3 | 0 | 210 | 0.2 | 0 | 211 | 0.2
2023-11-01 03:45 | 2023-11-01 04:00 | 70.1 | 36.5 | 0 | 180 | 0.4 | 0.8 | 185 | 0.3
2023-11-01 04:00 | 2023-11-01 04:15 | 69.1 | 28.3 | 0 | 194 | 0.6 | 1 | 203 | 0.5
2023-11-01 04:15 | 2023-11-01 04:30 | 69.1 | 21 | 0 | 108 | 0.1 | 0.4 | 107 | 0.1
2023-11-01 04:30 | 2023-11-01 04:45 | 68.6 | 3.7 | 0 | 211 | 0 | 0.4 | 213 | 0
2023-11-01 04:45 | 2023-11-01 05:00 | 66.6 | 16.9 | 0 | 210 | 0.4 | 0.9 | 212 | 0.3
2023-11-01 05:00 | 2023-11-01 05:15 | 65.4 | 44.3 | 0 | 187 | 0.2 | 1.2 | 196 | 0.1
2023-11-01 05:15 | 2023-11-01 05:30 | 66.6 | 24 | 0 | 82 | 0.2 | 0.8 | 85 | 0.2
2023-11-01 05:30 | 2023-11-01 05:45 | 67.2 | 20.9 | 0 | 60 | 0.2 | 0.5 | 67 | 0.1
2023-11-01 05:45 | 2023-11-01 06:00 | 64.5 | 30.2 | 0 | 92 | 0.3 | 0.9 | 92 | 0.3
2023-11-01 06:00 | 2023-11-01 06:15 | 63.1 | 21.8 | 1 | 114 | 0.4 | 1.1 | 114 | 0.4
2023-11-01 06:15 | 2023-11-01 06:30 | 60.2 | 33 | 8 | 121 | 0.1 | 1.6 | 119 | 0.1
2023-11-01 06:30 | 2023-11-01 06:45 | 58.1 | 17.8 | 7 | 123 | 0.2 | 2 | 119 | 0.1
2023-11-01 06:45 | 2023-11-01 07:00 | 53.8 | 42.8 | 16 | 178 | 0.6 | 2.9 | 193 | 0.4
2023-11-01 07:00 | 2023-11-01 07:15 | 49.1 | 32.8 | 21 | 199 | 0.6 | 3.8 | 200 | 0.5
2023-11-01 07:15 | 2023-11-01 07:30 | 45.4 | 16.1 | 24 | 209 | 0.9 | 4.7 | 211 | 0.9
2023-11-01 07:30 | 2023-11-01 07:45 | 42.4 | 14.8 | 32 | 210 | 1.5 | 5.3 | 212 | 1.4
2023-11-01 07:45 | 2023-11-01 08:00 | 41.2 | 14 | 42 | 216 | 1.8 | 5.6 | 215 | 1.7
2023-11-01 08:00 | 2023-11-01 08:15 | 41.3 | 15.1 | 52 | 217 | 1.5 | 5.7 | 216 | 1.5
2023-11-01 08:15 | 2023-11-01 08:30 | 40.9 | 21.4 | 95 | 227 | 1.1 | 6 | 229 | 1
2023-11-01 08:30 | 2023-11-01 08:45 | 40.1 | 19.7 | 197 | 222 | 1.1 | 6.4 | 222 | 1.1
2023-11-01 08:45 | 2023-11-01 09:00 | 37.1 | 14.6 | 204 | 211 | 1.2 | 7.3 | 212 | 1.2
2023-11-01 09:00 | 2023-11-01 09:15 | 35.8 | 29.8 | 201 | 192 | 0.5 | 7.9 | 194 | 0.4
2023-11-01 09:15 | 2023-11-01 09:30 | 34.5 | 11.9 | 201 | 214 | 1.7 | 8.3 | 214 | 1.6
2023-11-01 09:30 | 2023-11-01 09:45 | 33.9 | 23.1 | 188 | 211 | 1.1 | 8.7 | 216 | 1
2023-11-01 09:45 | 2023-11-01 10:00 | 33.6 | 16.2 | 161 | 218 | 1.1 | 9 | 217 | 1
2023-11-01 10:00 | 2023-11-01 10:15 | 33.7 | 63 | 141 | 157 | 0.8 | 9.2 | 174 | 0.3
2023-11-01 10:15 | 2023-11-01 10:30 | 32.4 | 41.4 | 174 | 102 | 0.4 | 9.6 | 105 | 0.2
2023-11-01 10:30 | 2023-11-01 10:45 | 31.7 | 32.9 | 207 | 206 | 0.9 | 9.9 | 214 | 0.7
2023-11-01 10:45 | 2023-11-01 11:00 | 32.6 | 15.2 | 225 | 212 | 1.5 | 10 | 213 | 1.5
2023-11-01 11:00 | 2023-11-01 11:15 | 31.9 | 15 | 424 | 212 | 2 | 10.7 | 212 | 1.9
2023-11-01 11:15 | 2023-11-01 11:30 | 29.3 | 13.6 | 338 | 211 | 1.6 | 11.7 | 211 | 1.6
2023-11-01 11:30 | 2023-11-01 11:45 | 28 | 19.1 | 250 | 207 | 1 | 12.2 | 208 | 0.9
2023-11-01 11:45 | 2023-11-01 12:00 | 27.5 | 11.7 | 234 | 212 | 1.6 | 12.5 | 212 | 1.5
2023-11-01 12:00 | 2023-11-01 12:15 | 27 | 14.2 | 225 | 211 | 1.4 | 13 | 212 | 1.3
2023-11-01 12:15 | 2023-11-01 12:30 | 26.7 | 14.8 | 178 | 213 | 1.5 | 13.1 | 213 | 1.5
2023-11-01 12:30 | 2023-11-01 12:45 | 27.9 | 13.7 | 145 | 211 | 1.7 | 12.8 | 212 | 1.6
2023-11-01 12:45 | 2023-11-01 13:00 | 27 | 12.2 | 111 | 213 | 2 | 12.8 | 213 | 1.9
2023-11-01 13:00 | 2023-11-01 13:15 | 27.1 | 12.6 | 122 | 212 | 1.6 | 12.8 | 213 | 1.6
2023-11-01 13:15 | 2023-11-01 13:30 | 26.4 | 12.8 | 144 | 218 | 1.7 | 13 | 219 | 1.6
2023-11-01 13:30 | 2023-11-01 13:45 | 25.7 | 17.5 | 167 | 226 | 1.7 | 13.4 | 224 | 1.6
2023-11-01 13:45 | 2023-11-01 14:00 | 24.6 | 29.7 | 167 | 33 | 0.3 | 13.7 | 37 | 0.2
2023-11-01 14:00 | 2023-11-01 14:15 | 25.5 | 42.9 | 166 | 52 | 0.5 | 13.9 | 51 | 0.4
2023-11-01 14:15 | 2023-11-01 14:30 | 24.8 | 33.8 | 212 | 77 | 0.9 | 14.2 | 71 | 0.8
2023-11-01 14:30 | 2023-11-01 14:45 | 23.6 | 25.3 | 331 | 72 | 0.8 | 15.1 | 75 | 0.7
2023-11-01 14:45 | 2023-11-01 15:00 | 21.1 | 38.9 | 218 | 80 | 0.4 | 15.8 | 79 | 0.3
2023-11-01 15:00 | 2023-11-01 15:15 | 21.1 | 47.7 | 162 | 31 | 0.6 | 15.8 | 35 | 0.4
2023-11-01 15:15 | 2023-11-01 15:30 | 21.4 | 19.4 | 50 | 62 | 0.5 | 15.3 | 62 | 0.5
2023-11-01 15:30 | 2023-11-01 15:45 | 20.5 | 47.9 | 34 | 10 | 1 | 14.9 | 5 | 0.6
2023-11-01 15:45 | 2023-11-01 16:00 | 18 | 28 | 36 | 303 | 1.6 | 15.3 | 302 | 1.4
2023-11-01 16:00 | 2023-11-01 16:15 | 18.7 | 21.6 | 30 | 292 | 1.5 | 15 | 293 | 1.4
2023-11-01 16:15 | 2023-11-01 16:30 | 18.8 | 31.4 | 39 | 317 | 0.8 | 14.9 | 315 | 0.7
2023-11-01 16:30 | 2023-11-01 16:45 | 20.3 | 24.8 | 16 | 338 | 0.6 | 14.4 | 336 | 0.6
2023-11-01 16:45 | 2023-11-01 17:00 | 21.6 | 25.1 | 3 | 322 | 1.3 | 13.9 | 315 | 1.2
2023-11-01 17:00 | 2023-11-01 17:15 | 19.5 | 19.4 | 1 | 297 | 1.8 | 14.5 | 300 | 1.7
2023-11-01 17:15 | 2023-11-01 17:30 | 20.4 | 17.4 | 0 | 300 | 1.5 | 14 | 301 | 1.4
2023-11-01 17:30 | 2023-11-01 17:45 | 20.5 | 23.7 | 0 | 308 | 1.5 | 14 | 308 | 1.4
2023-11-01 17:45 | 2023-11-01 18:00 | 20.8 | 21.8 | 0 | 304 | 1.8 | 14.1 | 306 | 1.7
2023-11-01 18:00 | 2023-11-01 18:15 | 21.4 | 19.2 | 0 | 300 | 1.8 | 13.9 | 303 | 1.7
2023-11-01 18:15 | 2023-11-01 18:30 | 22.5 | 23.5 | 0 | 286 | 1.3 | 13.5 | 286 | 1.2
2023-11-01 18:30 | 2023-11-01 18:45 | 22.3 | 21.6 | 0 | 304 | 0.8 | 13.4 | 307 | 0.7
2023-11-01 18:45 | 2023-11-01 19:00 | 22.6 | 20.2 | 0 | 290 | 0.7 | 13.2 | 292 | 0.7
2023-11-01 19:00 | 2023-11-01 19:15 | 23.4 | 17.4 | 0 | 270 | 1.3 | 13.2 | 269 | 1.2
2023-11-01 19:15 | 2023-11-01 19:30 | 22.8 | 18.9 | 0 | 292 | 1.3 | 13.2 | 294 | 1.3
2023-11-01 19:30 | 2023-11-01 19:45 | 23.2 | 25.4 | 0 | 270 | 1 | 13 | 269 | 0.9
2023-11-01 19:45 | 2023-11-01 20:00 | 25.2 | 16.6 | 0 | 221 | 1.1 | 12.5 | 222 | 1.1
2023-11-01 20:00 | 2023-11-01 20:15 | 25 | 25.5 | 0 | 236 | 1.1 | 12.6 | 237 | 1
2023-11-01 20:15 | 2023-11-01 20:30 | 24.8 | 20.1 | 0 | 208 | 0.9 | 12.5 | 213 | 0.8
2023-11-01 20:30 | 2023-11-01 20:45 | 26.4 | 21.7 | 0 | 202 | 0.5 | 12 | 209 | 0.5
2023-11-01 20:45 | 2023-11-01 21:00 | 30.8 | 14.6 | 0 | 118 | 0.3 | 10.9 | 117 | 0.3
2023-11-01 21:00 | 2023-11-01 21:15 | 36 | 45.7 | 0 | 151 | 0.3 | 9.9 | 162 | 0.2
2023-11-01 21:15 | 2023-11-01 21:30 | 39.2 | 36.6 | 0 | 212 | 0.5 | 9.1 | 215 | 0.4
2023-11-01 21:30 | 2023-11-01 21:45 | 41.4 | 22.3 | 0 | 219 | 0.5 | 8.6 | 220 | 0.5
2023-11-01 21:45 | 2023-11-01 22:00 | 43.3 | 16.5 | 0 | 53 | 0.3 | 8.1 | 55 | 0.3
2023-11-01 22:00 | 2023-11-01 22:15 | 44.4 | 11.8 | 0 | 118 | 0.6 | 7.7 | 119 | 0.6
2023-11-01 22:15 | 2023-11-01 22:30 | 44.9 | 22.9 | 0 | 123 | 0.9 | 7.6 | 123 | 0.8
2023-11-01 22:30 | 2023-11-01 22:45 | 44.4 | 39.6 | 0 | 158 | 0.6 | 7.7 | 153 | 0.4
2023-11-01 22:45 | 2023-11-01 23:00 | 46.8 | 46.3 | 0 | 131 | 0.6 | 7.2 | 123 | 0.4
2023-11-01 23:00 | 2023-11-01 23:15 | 49.8 | 48.5 | 0 | 201 | 0.2 | 6.4 | 186 | 0.1
2023-11-01 23:15 | 2023-11-01 23:30 | 52.5 | 28.4 | 0 | 77 | 0.2 | 5.7 | 88 | 0.2
2023-11-01 23:30 | 2023-11-01 23:45 | 56.7 | 45.8 | 0 | 71 | 0.3 | 4.7 | 73 | 0.1
2023-11-01 23:45 | 2023-11-02 | 59.2 | 41 | 0 | 100 | 0.5 | 4.1 | 97 | 0.4
2023-11-02 | 2023-11-02 00:15 | 58.8 | 21.5 | 0 | 208 | 0.2 | 4.2 | 208 | 0.2
2023-11-02 00:15 | 2023-11-02 00:30 | 56.1 | 30.6 | 0 | 145 | 0.1 | 4.9 | 157 | 0
2023-11-02 00:30 | 2023-11-02 00:45 | 54.6 | 21.5 | 0 | 208 | 0.1 | 5.2 | 212 | 0.1
2023-11-02 00:45 | 2023-11-02 01:00 | 53.4 | 54.3 | 0 | 155 | 0.4 | 5.4 | 165 | 0.2
2023-11-02 01:00 | 2023-11-02 01:15 | 54.1 | 20 | 0 | 116 | 0.9 | 5.1 | 117 | 0.8
2023-11-02 01:15 | 2023-11-02 01:30 | 54.1 | 40.3 | 0 | 210 | 0.5 | 4.8 | 209 | 0.4
2023-11-02 01:30 | 2023-11-02 01:45 | 54 | 43 | 0 | 211 | 0.4 | 4.6 | 221 | 0.2
2023-11-02 01:45 | 2023-11-02 02:00 | 55.2 | 19.3 | 0 | 222 | 0.8 | 4.4 | 223 | 0.7
2023-11-02 02:00 | 2023-11-02 02:15 | 55.6 | 37 | 0 | 214 | 1.1 | 4.4 | 218 | 0.9
2023-11-02 02:15 | 2023-11-02 02:30 | 58.1 | 50.6 | 0 | 125 | 0.8 | 3.8 | 113 | 0.4
2023-11-02 02:30 | 2023-11-02 02:45 | 58 | 40.2 | 0 | 202 | 0.3 | 3.6 | 196 | 0.2
2023-11-02 02:45 | 2023-11-02 03:00 | 58.1 | 55.8 | 0 | 106 | 0.4 | 3.4 | 102 | 0.2
2023-11-02 03:00 | 2023-11-02 03:15 | 60.4 | 35.3 | 0 | 112 | 0.3 | 2.8 | 106 | 0.2
2023-11-02 03:15 | 2023-11-02 03:30 | 63.3 | 19.4 | 0 | 107 | 0.1 | 2.2 | 103 | 0.1
2023-11-02 03:30 | 2023-11-02 03:45 | 62.6 | 26.9 | 0 | 103 | 0.1 | 2.3 | 105 | 0
2023-11-02 03:45 | 2023-11-02 04:00 | 57.6 | 18.9 | 0 | 217 | 0.2 | 3.3 | 216 | 0.1
2023-11-02 04:00 | 2023-11-02 04:15 | 56.1 | 21.6 | 0 | 130 | 0.2 | 3.4 | 127 | 0.2
2023-11-02 04:15 | 2023-11-02 04:30 | 56.2 | 53.3 | 0 | 55 | 0.4 | 2.9 | 53 | 0.2
2023-11-02 04:30 | 2023-11-02 04:45 | 56 | 34 | 0 | 146 | 0.3 | 3.1 | 161 | 0.2
2023-11-02 04:45 | 2023-11-02 05:00 | 54.7 | 40.1 | 0 | 142 | 0.4 | 3.3 | 144 | 0.3
2023-11-02 05:00 | 2023-11-02 05:15 | 53.6 | 13.3 | 0 | 212 | 0.9 | 3.6 | 215 | 0.9
2023-11-02 05:15 | 2023-11-02 05:30 | 51.3 | 12.6 | 0 | 217 | 1.1 | 4 | 219 | 1.1
2023-11-02 05:30 | 2023-11-02 05:45 | 50.5 | 12.5 | 0 | 208 | 0.9 | 4.2 | 211 | 0.8
2023-11-02 05:45 | 2023-11-02 06:00 | 51.5 | 15.3 | 0 | 216 | 0.3 | 3.9 | 216 | 0.3
2023-11-02 06:00 | 2023-11-02 06:15 | 51.5 | 30.4 | 1 | 187 | 0.5 | 3.9 | 199 | 0.4
2023-11-02 06:15 | 2023-11-02 06:30 | 52.3 | 28.7 | 2 | 203 | 0.5 | 3.6 | 210 | 0.4
2023-11-02 06:30 | 2023-11-02 06:45 | 51.2 | 16.3 | 6 | 218 | 0.7 | 3.8 | 217 | 0.7
2023-11-02 06:45 | 2023-11-02 07:00 | 49.1 | 15.4 | 13 | 206 | 1.1 | 4.3 | 210 | 1.1
2023-11-02 07:00 | 2023-11-02 07:15 | 44.7 | 15.8 | 59 | 208 | 0.9 | 5.2 | 211 | 0.8
2023-11-02 07:15 | 2023-11-02 07:30 | 40.6 | 30.8 | 116 | 203 | 0.6 | 6.1 | 206 | 0.5
2023-11-02 07:30 | 2023-11-02 07:45 | 39.6 | 20.6 | 159 | 211 | 1.3 | 6.4 | 212 | 1.2
2023-11-02 07:45 | 2023-11-02 08:00 | 36.8 | 18.7 | 166 | 209 | 1.3 | 7.3 | 211 | 1.2
2023-11-02 08:00 | 2023-11-02 08:15 | 33.4 | 18.6 | 240 | 209 | 1.1 | 8.4 | 211 | 1.1
2023-11-02 08:15 | 2023-11-02 08:30 | 30.7 | 21.9 | 277 | 208 | 1 | 9.4 | 210 | 0.9
2023-11-02 08:30 | 2023-11-02 08:45 | 29.4 | 14 | 319 | 213 | 1.5 | 10.1 | 213 | 1.5
2023-11-02 08:45 | 2023-11-02 09:00 | 28.2 | 14.4 | 358 | 215 | 2 | 10.7 | 215 | 1.9
2023-11-02 09:00 | 2023-11-02 09:15 | 25.8 | 16.2 | 395 | 212 | 1.3 | 11.8 | 213 | 1.3
2023-11-02 09:15 | 2023-11-02 09:30 | 22.8 | 17.8 | 425 | 210 | 1.4 | 12.8 | 213 | 1.3
2023-11-02 09:30 | 2023-11-02 09:45 | 21.1 | 16.1 | 458 | 211 | 1.4 | 13.6 | 212 | 1.3
2023-11-02 09:45 | 2023-11-02 10:00 | 20.1 | 22.6 | 484 | 204 | 0.7 | 14.9 | 206 | 0.6
2023-11-02 10:00 | 2023-11-02 10:15 | 17.8 | 27.8 | 509 | 202 | 0.6 | 16 | 207 | 0.5
2023-11-02 10:15 | 2023-11-02 10:30 | 16.2 | 45.1 | 534 | 159 | 1.1 | 16.6 | 149 | 0.7
2023-11-02 10:30 | 2023-11-02 10:45 | 15.4 | 49 | 558 | 180 | 0.9 | 17.4 | 162 | 0.5
2023-11-02 10:45 | 2023-11-02 11:00 | 14.1 | 42.2 | 569 | 200 | 1 | 18.2 | 201 | 0.7
2023-11-02 11:00 | 2023-11-02 11:15 | 12.6 | 20.8 | 587 | 219 | 1.8 | 18 | 222 | 1.7
2023-11-02 11:15 | 2023-11-02 11:30 | 12.4 | 20 | 594 | 216 | 1.7 | 18.4 | 216 | 1.6
2023-11-02 11:30 | 2023-11-02 11:45 | 11.4 | 20.8 | 607 | 217 | 1.5 | 18.9 | 217 | 1.4
2023-11-02 11:45 | 2023-11-02 12:00 | 11.2 | 19.7 | 592 | 223 | 2.4 | 19 | 224 | 2.3
2023-11-02 12:00 | 2023-11-02 12:15 | 11.2 | 20.9 | 599 | 228 | 2.5 | 19.1 | 223 | 2.3
2023-11-02 12:15 | 2023-11-02 12:30 | 11 | 34.5 | 588 | 231 | 1.6 | 19.5 | 233 | 1.3
2023-11-02 12:30 | 2023-11-02 12:45 | 10.8 | 33.2 | 591 | 278 | 2.2 | 19.9 | 276 | 1.8
2023-11-02 12:45 | 2023-11-02 13:00 | 11.5 | 22.3 | 555 | 297 | 3 | 19.8 | 300 | 2.8
2023-11-02 13:00 | 2023-11-02 13:15 | 12.3 | 23.9 | 538 | 264 | 3.3 | 20.1 | 263 | 3
2023-11-02 13:15 | 2023-11-02 13:30 | 12.7 | 20.5 | 455 | 271 | 2.9 | 20.4 | 270 | 2.7
2023-11-02 13:30 | 2023-11-02 13:45 | 14.4 | 21.6 | 220 | 281 | 3 | 19.5 | 279 | 2.7
2023-11-02 13:45 | 2023-11-02 14:00 | 14.6 | 20 | 453 | 276 | 2.8 | 19.8 | 275 | 2.6
2023-11-02 14:00 | 2023-11-02 14:15 | 15.1 | 24 | 405 | 279 | 2.8 | 19.6 | 279 | 2.5
2023-11-02 14:15 | 2023-11-02 14:30 | 15.9 | 23.4 | 327 | 294 | 2.5 | 19.3 | 294 | 2.3
2023-11-02 14:30 | 2023-11-02 14:45 | 16.3 | 20.3 | 238 | 301 | 2.7 | 19.1 | 303 | 2.5
2023-11-02 14:45 | 2023-11-02 15:00 | 17.6 | 20.4 | 72 | 297 | 2.6 | 18.7 | 299 | 2.4
2023-11-02 15:00 | 2023-11-02 15:15 | 19.1 | 20.8 | 54 | 299 | 2.3 | 18.2 | 302 | 2.2
2023-11-02 15:15 | 2023-11-02 15:30 | 19.6 | 20.9 | 40 | 308 | 2.1 | 17.9 | 309 | 2
2023-11-02 15:30 | 2023-11-02 15:45 | 20.1 | 20.9 | 53 | 305 | 1.7 | 17.6 | 307 | 1.6
2023-11-02 15:45 | 2023-11-02 16:00 | 20.4 | 20.7 | 70 | 308 | 1.9 | 17.7 | 307 | 1.8
2023-11-02 16:00 | 2023-11-02 16:15 | 20.8 | 29.1 | 27 | 336 | 1.3 | 17.5 | 336 | 1.2
2023-11-02 16:15 | 2023-11-02 16:30 | 21.5 | 32 | 61 | 335 | 1.4 | 17.4 | 339 | 1.2
2023-11-02 16:30 | 2023-11-02 16:45 | 21.8 | 23 | 16 | 288 | 1.4 | 17.4 | 290 | 1.3
2023-11-02 16:45 | 2023-11-02 17:00 | 23.3 | 26.4 | 3 | 289 | 0.6 | 17 | 287 | 0.6
2023-11-02 17:00 | 2023-11-02 17:15 | 24.5 | 62.9 | 1 | 228 | 0.4 | 16.5 | 210 | 0.1
2023-11-02 17:15 | 2023-11-02 17:30 | 27.2 | 23.3 | 0 | 95 | 0.8 | 15 | 100 | 0.7
2023-11-02 17:30 | 2023-11-02 17:45 | 27 | 24.3 | 0 | 173 | 0.5 | 15 | 177 | 0.5
2023-11-02 17:45 | 2023-11-02 18:00 | 27 | 49.5 | 0 | 236 | 1.2 | 15.3 | 247 | 0.7
2023-11-02 18:00 | 2023-11-02 18:15 | 24.9 | 21.8 | 0 | 271 | 1.2 | 16.4 | 269 | 1.1
2023-11-02 18:15 | 2023-11-02 18:30 | 25 | 38.6 | 0 | 222 | 0.7 | 16.4 | 235 | 0.5
2023-11-02 18:30 | 2023-11-02 18:45 | 27.3 | 29.8 | 0 | 103 | 0.8 | 15 | 107 | 0.7
2023-11-02 18:45 | 2023-11-02 19:00 | 31.2 | 53.2 | 0 | 58 | 0.2 | 13.5 | 3 | 0
2023-11-02 19:00 | 2023-11-02 19:15 | 32 | 49.8 | 0 | 160 | 0.5 | 13.4 | 159 | 0.2
2023-11-02 19:15 | 2023-11-02 19:30 | 30.9 | 49.7 | 0 | 163 | 0.8 | 13.7 | 163 | 0.4
2023-11-02 19:30 | 2023-11-02 19:45 | 29.4 | 27 | 0 | 121 | 1.1 | 14.1 | 122 | 1
2023-11-02 19:45 | 2023-11-02 20:00 | 32 | 43.4 | 0 | 147 | 0.7 | 13 | 138 | 0.5
2023-11-02 20:00 | 2023-11-02 20:15 | 34.8 | 36.7 | 0 | 207 | 0.4 | 12.1 | 203 | 0.3
2023-11-02 20:15 | 2023-11-02 20:30 | 37.4 | 42.9 | 0 | 52 | 0.3 | 11.3 | 41 | 0.2
2023-11-02 20:30 | 2023-11-02 20:45 | 38 | 31.3 | 0 | 143 | 0.9 | 11.1 | 137 | 0.7
2023-11-02 20:45 | 2023-11-02 21:00 | 38.8 | 48 | 0 | 161 | 0.7 | 10.9 | 146 | 0.4
2023-11-02 21:00 | 2023-11-02 21:15 | 40.2 | 53.6 | 0 | 186 | 0.5 | 10.5 | 169 | 0.2
2023-11-02 21:15 | 2023-11-02 21:30 | 40 | 17.5 | 0 | 209 | 0.6 | 10.4 | 216 | 0.5
2023-11-02 21:30 | 2023-11-02 21:45 | 42.3 | 44 | 0 | 256 | 0.2 | 9.7 | 272 | 0
2023-11-02 21:45 | 2023-11-02 22:00 | 45.6 | 70.3 | 0 | 300 | 0.6 | 8.9 | 328 | 0
2023-11-02 22:00 | 2023-11-02 22:15 | 45.8 | 27.7 | 0 | 118 | 0.9 | 9.1 | 119 | 0.8
2023-11-02 22:15 | 2023-11-02 22:30 | 43.4 | 41.9 | 0 | 181 | 0.9 | 9.8 | 181 | 0.7
2023-11-02 22:30 | 2023-11-02 22:45 | 37.3 | 32.4 | 0 | 119 | 1.1 | 11.4 | 121 | 0.9
2023-11-02 22:45 | 2023-11-02 23:00 | 31.8 | 46.3 | 0 | 259 | 1 | 12.7 | 267 | 0.6
2023-11-02 23:00 | 2023-11-02 23:15 | 25.5 | 19.7 | 0 | 244 | 1.7 | 14.6 | 242 | 1.6
2023-11-02 23:15 | 2023-11-02 23:30 | 31 | 52.3 | 0 | 149 | 0.9 | 12.8 | 162 | 0.5
2023-11-02 23:30 | 2023-11-02 23:45 | 36.2 | 43.8 | 0 | 240 | 0.5 | 11.2 | 226 | 0.3
2023-11-02 23:45 | 2023-11-03 | 39 | 16.2 | 0 | 210 | 1.3 | 10.6 | 214 | 1.2
2023-11-03 | 2023-11-03 00:15 | 41.2 | 28.1 | 0 | 211 | 0.6 | 10.1 | 214 | 0.5
2023-11-03 00:15 | 2023-11-03 00:30 | 42 | 32 | 0 | 207 | 0.9 | 10 | 212 | 0.8
2023-11-03 00:30 | 2023-11-03 00:45 | 43.2 | 35.2 | 0 | 172 | 0.4 | 9.8 | 193 | 0.3
2023-11-03 00:45 | 2023-11-03 01:00 | 43.3 | 43.2 | 0 | 146 | 0.4 | 9.8 | 156 | 0.2
2023-11-03 01:00 | 2023-11-03 01:15 | 42.2 | 42.9 | 0 | 158 | 0.4 | 10 | 170 | 0.2
2023-11-03 01:15 | 2023-11-03 01:30 | 41.9 | 50.3 | 0 | 170 | 0.7 | 10.3 | 173 | 0.4
2023-11-03 01:30 | 2023-11-03 01:45 | 42.8 | 52.2 | 0 | 188 | 0.8 | 10.2 | 204 | 0.4
2023-11-03 01:45 | 2023-11-03 02:00 | 43.5 | 23.2 | 0 | 214 | 1.1 | 10 | 216 | 1
2023-11-03 02:00 | 2023-11-03 02:15 | 43.5 | 17.4 | 0 | 227 | 1.3 | 10.1 | 224 | 1.2
2023-11-03 02:15 | 2023-11-03 02:30 | 43.1 | 44.5 | 0 | 222 | 1.2 | 10.3 | 218 | 0.8
2023-11-03 02:30 | 2023-11-03 02:45 | 43.9 | 37 | 0 | 180 | 0.8 | 10 | 194 | 0.7
2023-11-03 02:45 | 2023-11-03 03:00 | 43.8 | 32 | 0 | 197 | 0.5 | 10 | 200 | 0.4
2023-11-03 03:00 | 2023-11-03 03:15 | 44.8 | 17.9 | 0 | 103 | 0.5 | 9.8 | 104 | 0.4
2023-11-03 03:15 | 2023-11-03 03:30 | 46.5 | 42.4 | 0 | 133 | 0.6 | 9.4 | 136 | 0.4
2023-11-03 03:30 | 2023-11-03 03:45 | 46.9 | 52.9 | 0 | 149 | 1.2 | 9.4 | 152 | 0.6
2023-11-03 03:45 | 2023-11-03 04:00 | 48.6 | 42.3 | 0 | 226 | 0.7 | 9 | 223 | 0.5
2023-11-03 04:00 | 2023-11-03 04:15 | 48.6 | 46.5 | 0 | 188 | 0.8 | 9 | 189 | 0.5
2023-11-03 04:15 | 2023-11-03 04:30 | 48.9 | 41.4 | 0 | 210 | 1 | 9 | 215 | 0.8
2023-11-03 04:30 | 2023-11-03 04:45 | 49.7 | 16.8 | 0 | 224 | 2.5 | 8.9 | 225 | 2.4
2023-11-03 04:45 | 2023-11-03 05:00 | 30.7 | 18.8 | 0 | 266 | 3.5 | 14 | 265 | 3.3
2023-11-03 05:00 | 2023-11-03 05:15 | 21.3 | 15.7 | 0 | 262 | 4.1 | 16.4 | 261 | 3.9
2023-11-03 05:15 | 2023-11-03 05:30 | 19.6 | 16.6 | 0 | 269 | 4.1 | 16.9 | 268 | 3.9
2023-11-03 05:30 | 2023-11-03 05:45 | 17.8 | 18.9 | 0 | 273 | 4.2 | 17.5 | 272 | 4
2023-11-03 05:45 | 2023-11-03 06:00 | 18.6 | 21.6 | 0 | 287 | 3.6 | 16.9 | 288 | 3.3
2023-11-03 06:00 | 2023-11-03 06:15 | 18.7 | 19.9 | 0 | 274 | 4.1 | 16.8 | 272 | 3.8
2023-11-03 06:15 | 2023-11-03 06:30 | 19 | 16.9 | 2 | 269 | 4 | 16.5 | 269 | 3.8
2023-11-03 06:30 | 2023-11-03 06:45 | 19.2 | 21.7 | 5 | 274 | 3 | 16.1 | 272 | 2.8
2023-11-03 06:45 | 2023-11-03 07:00 | 19.4 | 29.2 | 11 | 288 | 2.3 | 16 | 288 | 2
2023-11-03 07:00 | 2023-11-03 07:15 | 19.6 | 23.7 | 20 | 275 | 3.4 | 16 | 273 | 3.1
2023-11-03 07:15 | 2023-11-03 07:30 | 19.9 | 18.5 | 23 | 271 | 3.8 | 16 | 269 | 3.6
2023-11-03 07:30 | 2023-11-03 07:45 | 19.6 | 17.4 | 58 | 272 | 3.3 | 16 | 270 | 3.2
2023-11-03 07:45 | 2023-11-03 08:00 | 20.3 | 21.1 | 116 | 278 | 3 | 16.1 | 277 | 2.8
2023-11-03 08:00 | 2023-11-03 08:15 | 21.9 | 19 | 67 | 276 | 3 | 16 | 274 | 2.8
2023-11-03 08:15 | 2023-11-03 08:30 | 22.3 | 23.5 | 235 | 287 | 3.3 | 16.4 | 287 | 3.1
2023-11-03 08:30 | 2023-11-03 08:45 | 21.8 | 20.4 | 340 | 276 | 2.5 | 17.1 | 273 | 2.3
2023-11-03 08:45 | 2023-11-03 09:00 | 21.8 | 21.2 | 398 | 269 | 3.3 | 17.5 | 268 | 3
2023-11-03 09:00 | 2023-11-03 09:15 | 21.6 | 18.5 | 433 | 270 | 3 | 17.7 | 269 | 2.9
2023-11-03 09:15 | 2023-11-03 09:30 | 21.6 | 20.8 | 455 | 275 | 3 | 18.2 | 273 | 2.8
2023-11-03 09:30 | 2023-11-03 09:45 | 21.4 | 20.1 | 377 | 272 | 2.7 | 18.3 | 271 | 2.5
2023-11-03 09:45 | 2023-11-03 10:00 | 21.3 | 26 | 481 | 277 | 2.1 | 18.9 | 274 | 1.9
2023-11-03 10:00 | 2023-11-03 10:15 | 20.8 | 22.2 | 512 | 274 | 2.3 | 19.2 | 271 | 2.1
2023-11-03 10:15 | 2023-11-03 10:30 | 20 | 28.3 | 449 | 291 | 1.9 | 19.6 | 286 | 1.6
2023-11-03 10:30 | 2023-11-03 10:45 | 19.9 | 26.9 | 388 | 279 | 2.4 | 19.2 | 278 | 2.1
2023-11-03 10:45 | 2023-11-03 11:00 | 18.9 | 23 | 566 | 273 | 2.5 | 19.9 | 269 | 2.3
2023-11-03 11:00 | 2023-11-03 11:15 | 18.3 | 27.7 | 576 | 279 | 2.3 | 20.1 | 276 | 2.1
2023-11-03 11:15 | 2023-11-03 11:30 | 18.1 | 21.9 | 582 | 277 | 2.7 | 20.3 | 275 | 2.5
2023-11-03 11:30 | 2023-11-03 11:45 | 18.1 | 23.5 | 594 | 278 | 3.2 | 20.4 | 277 | 3
2023-11-03 11:45 | 2023-11-03 12:00 | 17.8 | 23.2 | 584 | 281 | 3.1 | 20.5 | 280 | 2.8
2023-11-03 12:00 | 2023-11-03 12:15 | 17.6 | 22 | 573 | 273 | 2.8 | 20.6 | 272 | 2.6
2023-11-03 12:15 | 2023-11-03 12:30 | 17.3 | 24.7 | 563 | 284 | 2.1 | 20.8 | 285 | 1.9
2023-11-03 12:30 | 2023-11-03 12:45 | 17.3 | 23.8 | 532 | 281 | 2.6 | 20.8 | 278 | 2.4
2023-11-03 12:45 | 2023-11-03 13:00 | 17.3 | 24.4 | 490 | 281 | 2.6 | 20.7 | 279 | 2.4
2023-11-03 13:00 | 2023-11-03 13:15 | 17.4 | 27.2 | 454 | 284 | 2.4 | 20.5 | 281 | 2.1
2023-11-03 13:15 | 2023-11-03 13:30 | 18.2 | 21 | 435 | 325 | 2.6 | 20.4 | 326 | 2.4
2023-11-03 13:30 | 2023-11-03 13:45 | 18 | 26.3 | 283 | 322 | 2.5 | 20.6 | 326 | 2.2
2023-11-03 13:45 | 2023-11-03 14:00 | 17.7 | 35.1 | 468 | 312 | 1.7 | 20.7 | 314 | 1.4
2023-11-03 14:00 | 2023-11-03 14:15 | 16.7 | 23.2 | 440 | 311 | 2.1 | 20.8 | 312 | 1.9
2023-11-03 14:15 | 2023-11-03 14:30 | 16.6 | 32 | 397 | 311 | 3 | 20.8 | 315 | 2.5
2023-11-03 14:30 | 2023-11-03 14:45 | 16.7 | 24 | 373 | 331 | 2.7 | 20.9 | 333 | 2.5
2023-11-03 14:45 | 2023-11-03 15:00 | 16.8 | 18 | 146 | 319 | 2.6 | 20.6 | 317 | 2.5
2023-11-03 15:00 | 2023-11-03 15:15 | 16.5 | 27.2 | 312 | 336 | 2.5 | 20.7 | 335 | 2.2
2023-11-03 15:15 | 2023-11-03 15:30 | 16.9 | 33 | 215 | 347 | 1.7 | 20.7 | 345 | 1.4
2023-11-03 15:30 | 2023-11-03 15:45 | 17.1 | 36.3 | 58 | 38 | 1.3 | 20.6 | 37 | 1
2023-11-03 15:45 | 2023-11-03 16:00 | 18.1 | 47.2 | 70 | 18 | 1 | 20 | 22 | 0.6
2023-11-03 16:00 | 2023-11-03 16:15 | 21.3 | 26.4 | 97 | 60 | 1.5 | 19.4 | 65 | 1.4
2023-11-03 16:15 | 2023-11-03 16:30 | 22.5 | 20.6 | 59 | 80 | 1.9 | 18.8 | 81 | 1.8
2023-11-03 16:30 | 2023-11-03 16:45 | 23.8 | 22.8 | 22 | 82 | 1 | 18.2 | 84 | 0.9
2023-11-03 16:45 | 2023-11-03 17:00 | 25.2 | 21.9 | 6 | 70 | 0.8 | 17.4 | 72 | 0.7
2023-11-03 17:00 | 2023-11-03 17:15 | 26.7 | 28 | 3 | 54 | 0.6 | 16.7 | 63 | 0.5
2023-11-03 17:15 | 2023-11-03 17:30 | 27.9 | 31.8 | 0 | 85 | 0.6 | 16.2 | 90 | 0.5
2023-11-03 17:30 | 2023-11-03 17:45 | 27.3 | 25.9 | 0 | 100 | 1.2 | 16.3 | 102 | 1
2023-11-03 17:45 | 2023-11-03 18:00 | 28.1 | 25.4 | 0 | 106 | 0.7 | 16 | 104 | 0.6
2023-11-03 18:00 | 2023-11-03 18:15 | 28 | 22.5 | 0 | 101 | 0.6 | 15.9 | 104 | 0.5
2023-11-03 18:15 | 2023-11-03 18:30 | 28.6 | 26.7 | 0 | 114 | 0.8 | 15.7 | 120 | 0.7
2023-11-03 18:30 | 2023-11-03 18:45 | 29.3 | 28.4 | 0 | 116 | 0.6 | 15.4 | 118 | 0.5
2023-11-03 18:45 | 2023-11-03 19:00 | 31.5 | 23.2 | 0 | 6 | 0.5 | 14.6 | 3 | 0.4
2023-11-03 19:00 | 2023-11-03 19:15 | 34.2 | 31.4 | 0 | 247 | 0.4 | 14 | 241 | 0.3
2023-11-03 19:15 | 2023-11-03 19:30 | 33 | 24.6 | 0 | 72 | 0.2 | 14.1 | 76 | 0.2
2023-11-03 19:30 | 2023-11-03 19:45 | 35.9 | 23.7 | 0 | 99 | 0.6 | 13.1 | 104 | 0.6
2023-11-03 19:45 | 2023-11-03 20:00 | 38 | 19.5 | 0 | 50 | 0.6 | 12.4 | 53 | 0.6
2023-11-03 20:00 | 2023-11-03 20:15 | 38.5 | 24.1 | 0 | 94 | 0.6 | 12.1 | 90 | 0.5
2023-11-03 20:15 | 2023-11-03 20:30 | 40 | 34.4 | 0 | 98 | 0.5 | 11.5 | 103 | 0.4
2023-11-03 20:30 | 2023-11-03 20:45 | 41.6 | 60.6 | 0 | 51 | 0.9 | 11.1 | 24 | 0.4
2023-11-03 20:45 | 2023-11-03 21:00 | 42.1 | 17.1 | 0 | 108 | 0.7 | 11 | 108 | 0.6
2023-11-03 21:00 | 2023-11-03 21:15 | 43.4 | 42.2 | 0 | 60 | 0.6 | 10.5 | 49 | 0.4
2023-11-03 21:15 | 2023-11-03 21:30 | 44.3 | 31.6 | 0 | 349 | 0.6 | 10.2 | 352 | 0.5
2023-11-03 21:30 | 2023-11-03 21:45 | 43.9 | 48.3 | 0 | 266 | 0.6 | 10.6 | 267 | 0.3
2023-11-03 21:45 | 2023-11-03 22:00 | 45.6 | 45.1 | 0 | 233 | 0.5 | 10.5 | 237 | 0.4
2023-11-03 22:00 | 2023-11-03 22:15 | 44.9 | 44.9 | 0 | 242 | 0.4 | 10.6 | 238 | 0.3
2023-11-03 22:15 | 2023-11-03 22:30 | 47.4 | 22.6 | 0 | 98 | 0.4 | 9.8 | 100 | 0.3
2023-11-03 22:30 | 2023-11-03 22:45 | 50.2 | 38.2 | 0 | 75 | 0.3 | 9.1 | 83 | 0.2
2023-11-03 22:45 | 2023-11-03 23:00 | 50.8 | 34.5 | 0 | 32 | 0.3 | 9 | 26 | 0.3
2023-11-03 23:00 | 2023-11-03 23:15 | 50.8 | 53.8 | 0 | 54 | 0.2 | 9.1 | 47 | 0
2023-11-03 23:15 | 2023-11-03 23:30 | 51.2 | 41.9 | 0 | 333 | 0.4 | 9.2 | 334 | 0.2
2023-11-03 23:30 | 2023-11-03 23:45 | 51.8 | 71.9 | 0 | 2 | 0.7 | 9.2 | 266 | 0
2023-11-03 23:45 | 2023-11-04 | 53.2 | 46.5 | 0 | 5 | 0.6 | 8.6 | 5 | 0.4
2023-11-04 | 2023-11-04 00:15 | 53.8 | 44.4 | 0 | 174 | 0.5 | 8.6 | 175 | 0.3
2023-11-04 00:15 | 2023-11-04 00:30 | 53.5 | 28.6 | 0 | 241 | 0.8 | 8.7 | 235 | 0.7
2023-11-04 00:30 | 2023-11-04 00:45 | 52.1 | 44.8 | 0 | 103 | 0.5 | 8.7 | 113 | 0.3
2023-11-04 00:45 | 2023-11-04 01:00 | 56.9 | 22.3 | 0 | 85 | 0.5 | 7.3 | 83 | 0.4
2023-11-04 01:00 | 2023-11-04 01:15 | 58.6 | 26 | 0 | 133 | 0.6 | 7.2 | 129 | 0.6
2023-11-04 01:15 | 2023-11-04 01:30 | 60.7 | 17.3 | 0 | 88 | 0.3 | 6.3 | 94 | 0.3
2023-11-04 01:30 | 2023-11-04 01:45 | 62.8 | 28.1 | 0 | 120 | 0.5 | 6.1 | 122 | 0.5
2023-11-04 01:45 | 2023-11-04 02:00 | 58.4 | 43.1 | 0 | 190 | 0.5 | 7.2 | 195 | 0.3
2023-11-04 02:00 | 2023-11-04 02:15 | 58.7 | 31.4 | 0 | 128 | 0.4 | 7 | 133 | 0.3
2023-11-04 02:15 | 2023-11-04 02:30 | 57.9 | 44.4 | 0 | 175 | 0.5 | 7 | 176 | 0.3
2023-11-04 02:30 | 2023-11-04 02:45 | 55 | 29.1 | 0 | 216 | 0.8 | 7.2 | 218 | 0.7
2023-11-04 02:45 | 2023-11-04 03:00 | 50.8 | 12.2 | 0 | 219 | 1.5 | 7.9 | 220 | 1.5
2023-11-04 03:00 | 2023-11-04 03:15 | 49.8 | 12.9 | 0 | 219 | 1.6 | 8 | 219 | 1.6
2023-11-04 03:15 | 2023-11-04 03:30 | 52.9 | 63.8 | 0 | 282 | 0.8 | 7.2 | 260 | 0.3
2023-11-04 03:30 | 2023-11-04 03:45 | 56.2 | 51.8 | 0 | 156 | 0.5 | 6.5 | 163 | 0.3
2023-11-04 03:45 | 2023-11-04 04:00 | 57.1 | 62.9 | 0 | 135 | 0.6 | 6.2 | 127 | 0.2
2023-11-04 04:00 | 2023-11-04 04:15 | 60.4 | 55.6 | 0 | 73 | 0.6 | 5.3 | 86 | 0.2
2023-11-04 04:15 | 2023-11-04 04:30 | 59.7 | 58.3 | 0 | 207 | 0.6 | 5.5 | 198 | 0.2
2023-11-04 04:30 | 2023-11-04 04:45 | 58.6 | 46.9 | 0 | 96 | 0.2 | 5.6 | 154 | 0
2023-11-04 04:45 | 2023-11-04 05:00 | 59.2 | 32.3 | 0 | 108 | 0.7 | 5.4 | 103 | 0.5
2023-11-04 05:00 | 2023-11-04 05:15 | 56.4 | 45 | 0 | 143 | 0.7 | 6.2 | 135 | 0.5
2023-11-04 05:15 | 2023-11-04 05:30 | 56 | 41 | 0 | 209 | 0.4 | 6.2 | 209 | 0.2
2023-11-04 05:30 | 2023-11-04 05:45 | 58.5 | 37.4 | 0 | 177 | 0.1 | 5.7 | 184 | 0.1
2023-11-04 05:45 | 2023-11-04 06:00 | 60.9 | 44.1 | 0 | 101 | 0.5 | 5.3 | 94 | 0.3
2023-11-04 06:00 | 2023-11-04 06:15 | 65.3 | 66 | 0 | 22 | 0.4 | 4.2 | 349 | 0.1
2023-11-04 06:15 | 2023-11-04 06:30 | 66.5 | 51.3 | 2 | 323 | 0.3 | 4.1 | 298 | 0.1
2023-11-04 06:30 | 2023-11-04 06:45 | 66.1 | 40 | 7 | 161 | 0.4 | 4.4 | 158 | 0.3
2023-11-04 06:45 | 2023-11-04 07:00 | 63.6 | 19.9 | 13 | 206 | 0.7 | 4.9 | 209 | 0.6
2023-11-04 07:00 | 2023-11-04 07:15 | 60.5 | 34.3 | 31 | 199 | 0.5 | 5.4 | 199 | 0.4
2023-11-04 07:15 | 2023-11-04 07:30 | 55.8 | 37.6 | 108 | 186 | 0.6 | 6.3 | 196 | 0.4
2023-11-04 07:30 | 2023-11-04 07:45 | 51.2 | 24.2 | 150 | 217 | 0.6 | 7.3 | 216 | 0.5
2023-11-04 07:45 | 2023-11-04 08:00 | 46.8 | 41.4 | 177 | 197 | 0.7 | 8.6 | 197 | 0.5
2023-11-04 08:00 | 2023-11-04 08:15 | 42 | 38 | 201 | 172 | 0.4 | 10.1 | 176 | 0.3
2023-11-04 08:15 | 2023-11-04 08:30 | 38.7 | 35 | 252 | 157 | 0.3 | 11.1 | 148 | 0.2
2023-11-04 08:30 | 2023-11-04 08:45 | 37.4 | 22.5 | 312 | 204 | 0.7 | 11.6 | 209 | 0.7
2023-11-04 08:45 | 2023-11-04 09:00 | 35 | 43.9 | 350 | 160 | 0.5 | 12.9 | 157 | 0.4
2023-11-04 09:00 | 2023-11-04 09:15 | 33.8 | 51.3 | 384 | 186 | 0.7 | 13.4 | 179 | 0.4
2023-11-04 09:15 | 2023-11-04 09:30 | 31.9 | 28.6 | 416 | 104 | 1.2 | 14.4 | 104 | 1
2023-11-04 09:30 | 2023-11-04 09:45 | 30.8 | 26.3 | 451 | 109 | 1.5 | 14.9 | 108 | 1.4
2023-11-04 09:45 | 2023-11-04 10:00 | 30.5 | 26.9 | 475 | 108 | 1.4 | 15 | 106 | 1.2
2023-11-04 10:00 | 2023-11-04 10:15 | 29.8 | 28.5 | 492 | 110 | 1.7 | 15.5 | 108 | 1.5
2023-11-04 10:15 | 2023-11-04 10:30 | 29.4 | 29.8 | 512 | 96 | 1.7 | 15.7 | 95 | 1.5
2023-11-04 10:30 | 2023-11-04 10:45 | 26.6 | 31.7 | 535 | 106 | 1.2 | 16.4 | 103 | 1
2023-11-04 10:45 | 2023-11-04 11:00 | 25.6 | 25.6 | 550 | 107 | 1.6 | 16.6 | 106 | 1.4
2023-11-04 11:00 | 2023-11-04 11:15 | 24.7 | 29.8 | 552 | 107 | 1.4 | 16.9 | 103 | 1.2
2023-11-04 11:15 | 2023-11-04 11:30 | 23.4 | 28.1 | 561 | 111 | 1.5 | 17.4 | 111 | 1.3
2023-11-04 11:30 | 2023-11-04 11:45 | 22.5 | 29.8 | 564 | 95 | 1.4 | 17.8 | 96 | 1.2
2023-11-04 11:45 | 2023-11-04 12:00 | 21.5 | 31.2 | 564 | 95 | 1.1 | 18.3 | 91 | 0.9
2023-11-04 12:00 | 2023-11-04 12:15 | 20.7 | 53.7 | 570 | 155 | 1.1 | 18.4 | 162 | 0.6
2023-11-04 12:15 | 2023-11-04 12:30 | 19.6 | 37.8 | 565 | 111 | 1.1 | 18.8 | 104 | 0.8
2023-11-04 12:30 | 2023-11-04 12:45 | 19.7 | 28.9 | 547 | 125 | 1.4 | 18.6 | 121 | 1.2
2023-11-04 12:45 | 2023-11-04 13:00 | 19.4 | 32.9 | 536 | 103 | 1.4 | 18.8 | 107 | 1.1
2023-11-04 13:00 | 2023-11-04 13:15 | 19.5 | 30.8 | 517 | 101 | 1.4 | 19 | 97 | 1.2
2023-11-04 13:15 | 2023-11-04 13:30 | 19.1 | 38.2 | 429 | 99 | 1.4 | 19.1 | 100 | 1.1
2023-11-04 13:30 | 2023-11-04 13:45 | 18.3 | 26.3 | 263 | 85 | 1.3 | 19.7 | 88 | 1.2
2023-11-04 13:45 | 2023-11-04 14:00 | 17.6 | 26.6 | 450 | 95 | 1.4 | 19.8 | 92 | 1.3
2023-11-04 14:00 | 2023-11-04 14:15 | 17.1 | 39 | 424 | 106 | 0.9 | 20.1 | 115 | 0.6
2023-11-04 14:15 | 2023-11-04 14:30 | 16.6 | 35 | 391 | 97 | 1.1 | 20.2 | 98 | 0.9
2023-11-04 14:30 | 2023-11-04 14:45 | 16.7 | 37.1 | 353 | 98 | 1 | 20.2 | 102 | 0.8
2023-11-04 14:45 | 2023-11-04 15:00 | 16.4 | 30.3 | 312 | 103 | 0.9 | 20.4 | 105 | 0.8
2023-11-04 15:00 | 2023-11-04 15:15 | 16.9 | 23.6 | 277 | 109 | 1.3 | 20.2 | 109 | 1.2
2023-11-04 15:15 | 2023-11-04 15:30 | 17.1 | 35.5 | 204 | 113 | 0.8 | 20.6 | 108 | 0.6
2023-11-04 15:30 | 2023-11-04 15:45 | 17.5 | 36.6 | 53 | 106 | 0.8 | 20.3 | 106 | 0.6
2023-11-04 15:45 | 2023-11-04 16:00 | 18.1 | 28.4 | 117 | 95 | 0.7 | 20.3 | 100 | 0.6
2023-11-04 16:00 | 2023-11-04 16:15 | 19.1 | 22.1 | 111 | 113 | 0.9 | 20 | 114 | 0.8
2023-11-04 16:15 | 2023-11-04 16:30 | 20.2 | 21.9 | 76 | 109 | 0.8 | 19.5 | 111 | 0.7
2023-11-04 16:30 | 2023-11-04 16:45 | 21.9 | 26.1 | 35 | 92 | 0.6 | 18.9 | 97 | 0.5
2023-11-04 16:45 | 2023-11-04 17:00 | 23.7 | 25.7 | 7 | 94 | 0.7 | 17.8 | 94 | 0.6
2023-11-04 17:00 | 2023-11-04 17:15 | 24.2 | 24.8 | 1 | 102 | 0.9 | 17.4 | 107 | 0.8
2023-11-04 17:15 | 2023-11-04 17:30 | 25.2 | 21.6 | 0 | 99 | 0.9 | 16.8 | 102 | 0.9
2023-11-04 17:30 | 2023-11-04 17:45 | 26.2 | 23.2 | 0 | 100 | 0.9 | 16.2 | 103 | 0.9
2023-11-04 17:45 | 2023-11-04 18:00 | 26.6 | 22.5 | 0 | 109 | 0.9 | 15.8 | 111 | 0.8
2023-11-04 18:00 | 2023-11-04 18:15 | 28.3 | 23.9 | 0 | 100 | 0.8 | 15.1 | 102 | 0.7
2023-11-04 18:15 | 2023-11-04 18:30 | 29.2 | 22.3 | 0 | 119 | 0.6 | 14.7 | 118 | 0.5
2023-11-04 18:30 | 2023-11-04 18:45 | 30.2 | 18.9 | 0 | 121 | 0.6 | 14.3 | 123 | 0.5
2023-11-04 18:45 | 2023-11-04 19:00 | 32.2 | 32.2 | 0 | 73 | 0.2 | 13.5 | 73 | 0.1
2023-11-04 19:00 | 2023-11-04 19:15 | 34.6 | 16.2 | 0 | 109 | 0.3 | 12.7 | 112 | 0.3
2023-11-04 19:15 | 2023-11-04 19:30 | 36.2 | 27.5 | 0 | 193 | 0.2 | 12.3 | 198 | 0.2
2023-11-04 19:30 | 2023-11-04 19:45 | 36.7 | 35 | 0 | 130 | 0.1 | 12.2 | 135 | 0.1
2023-11-04 19:45 | 2023-11-04 20:00 | 37.2 | 28.7 | 0 | 213 | 0.6 | 12.2 | 217 | 0.5
2023-11-04 20:00 | 2023-11-04 20:15 | 37.8 | 50.2 | 0 | 135 | 0.6 | 12.2 | 146 | 0.3
2023-11-04 20:15 | 2023-11-04 20:30 | 38.5 | 37.2 | 0 | 198 | 0.4 | 12 | 205 | 0.2
2023-11-04 20:30 | 2023-11-04 20:45 | 39.7 | 49.4 | 0 | 156 | 0.3 | 11.5 | 161 | 0.1
2023-11-04 20:45 | 2023-11-04 21:00 | 40.5 | 15.2 | 0 | 213 | 0.9 | 11.2 | 213 | 0.8
2023-11-04 21:00 | 2023-11-04 21:15 | 41.7 | 19.9 | 0 | 208 | 0.9 | 10.8 | 210 | 0.8
2023-11-04 21:15 | 2023-11-04 21:30 | 42.5 | 35 | 0 | 116 | 0.4 | 10.4 | 112 | 0.3
2023-11-04 21:30 | 2023-11-04 21:45 | 44.8 | 37.8 | 0 | 141 | 0.3 | 9.7 | 169 | 0.2
2023-11-04 21:45 | 2023-11-04 22:00 | 43.2 | 14.9 | 0 | 211 | 1.3 | 10.1 | 212 | 1.3
2023-11-04 22:00 | 2023-11-04 22:15 | 43.7 | 18.8 | 0 | 210 | 1 | 9.8 | 215 | 0.9
2023-11-04 22:15 | 2023-11-04 22:30 | 43.2 | 37.2 | 0 | 176 | 0.3 | 9.8 | 189 | 0.2
2023-11-04 22:30 | 2023-11-04 22:45 | 43.5 | 36.1 | 0 | 191 | 0.4 | 9.7 | 202 | 0.3
2023-11-04 22:45 | 2023-11-04 23:00 | 42.8 | 50.3 | 0 | 167 | 0.8 | 9.7 | 177 | 0.4
2023-11-04 23:00 | 2023-11-04 23:15 | 43.1 | 34.6 | 0 | 212 | 0.7 | 9.5 | 220 | 0.5
2023-11-04 23:15 | 2023-11-04 23:30 | 43.4 | 48.1 | 0 | 158 | 0.6 | 9.3 | 202 | 0.3
2023-11-04 23:30 | 2023-11-04 23:45 | 43.4 | 18.2 | 0 | 226 | 1.1 | 9.4 | 222 | 1.1
2023-11-04 23:45 | 2023-11-05 | 43.7 | 9.8 | 0 | 213 | 1.1 | 9.2 | 213 | 1.1
2023-11-05 | 2023-11-05 00:15 | 43.8 | 10.6 | 0 | 211 | 1.1 | 9.1 | 212 | 1.1
2023-11-05 00:15 | 2023-11-05 00:30 | 43.8 | 54.3 | 0 | 162 | 0.5 | 9 | 172 | 0.2
2023-11-05 00:30 | 2023-11-05 00:45 | 44.1 | 27.6 | 0 | 212 | 0.7 | 8.9 | 212 | 0.6
2023-11-05 00:45 | 2023-11-05 01:00 | 43.1 | 17.4 | 0 | 215 | 0.9 | 9.3 | 215 | 0.8
2023-11-05 01:00 | 2023-11-05 01:15 | 41.9 | 13.3 | 0 | 211 | 1 | 9.2 | 213 | 1
2023-11-05 01:15 | 2023-11-05 01:30 | 41.4 | 28.5 | 0 | 190 | 0.3 | 9.1 | 196 | 0.2
2023-11-05 01:30 | 2023-11-05 01:45 | 41.3 | 21.4 | 0 | 132 | 0.2 | 9 | 130 | 0.2
2023-11-05 01:45 | 2023-11-05 02:00 | 42 | 15 | 0 | 115 | 0.1 | 8.8 | 115 | 0.1
2023-11-05 02:00 | 2023-11-05 02:15 | 45 | 12.5 | 0 | 122 | 0.1 | 7.9 | 127 | 0.1
2023-11-05 02:15 | 2023-11-05 02:30 | 42.3 | 24.3 | 0 | 119 | 0.4 | 8.6 | 121 | 0.3
2023-11-05 02:30 | 2023-11-05 02:45 | 46.5 | 42.4 | 0 | 92 | 0.3 | 7.5 | 89 | 0.2
2023-11-05 02:45 | 2023-11-05 03:00 | 44.2 | 21.7 | 0 | 136 | 0.5 | 8.1 | 130 | 0.4
2023-11-05 03:00 | 2023-11-05 03:15 | 43.3 | 33.9 | 0 | 193 | 0.3 | 8.3 | 197 | 0.2
2023-11-05 03:15 | 2023-11-05 03:30 | 39.2 | 50 | 0 | 176 | 0.4 | 8.6 | 179 | 0.2
2023-11-05 03:30 | 2023-11-05 03:45 | 33.8 | 45.8 | 0 | 185 | 0.4 | 9.3 | 181 | 0.3
2023-11-05 03:45 | 2023-11-05 04:00 | 38.4 | 32.9 | 0 | 0 | 1.6 | 8.9 | 352 | 1.3
2023-11-05 04:00 | 2023-11-05 04:15 | 41.9 | 61.3 | 0 | 32 | 0.5 | 8.4 | 8 | 0.1
2023-11-05 04:15 | 2023-11-05 04:30 | 33.8 | 44.7 | 0 | 163 | 0.9 | 9.7 | 172 | 0.6
2023-11-05 04:30 | 2023-11-05 04:45 | 28.3 | 36.3 | 0 | 111 | 1 | 10.6 | 113 | 0.8
2023-11-05 04:45 | 2023-11-05 05:00 | 29.4 | 69.6 | 0 | 62 | 0.8 | 10 | 41 | 0.2
2023-11-05 05:00 | 2023-11-05 05:15 | 28.6 | 51.4 | 0 | 147 | 0.9 | 10.3 | 146 | 0.5
2023-11-05 05:15 | 2023-11-05 05:30 | 29.2 | 39.5 | 0 | 206 | 0.6 | 9.9 | 204 | 0.4
2023-11-05 05:30 | 2023-11-05 05:45 | 26.8 | 27.6 | 0 | 221 | 1.7 | 10.7 | 222 | 1.5
2023-11-05 05:45 | 2023-11-05 06:00 | 24.5 | 17.4 | 0 | 224 | 2.2 | 11.5 | 223 | 2.1
2023-11-05 06:00 | 2023-11-05 06:15 | 24.5 | 15.4 | 0 | 221 | 2 | 11.3 | 221 | 1.9
2023-11-05 06:15 | 2023-11-05 06:30 | 24.6 | 15.5 | 3 | 217 | 1.8 | 10.9 | 219 | 1.7
2023-11-05 06:30 | 2023-11-05 06:45 | 25.7 | 12.7 | 4 | 217 | 2.1 | 10.5 | 218 | 2.1
2023-11-05 06:45 | 2023-11-05 07:00 | 26.9 | 50 | 14 | 211 | 0.4 | 10.1 | 178 | 0.2
2023-11-05 07:00 | 2023-11-05 07:15 | 27.2 | 44.8 | 29 | 178 | 0.5 | 10 | 189 | 0.3
2023-11-05 07:15 | 2023-11-05 07:30 | 26.9 | 26.1 | 50 | 222 | 0.7 | 10.3 | 216 | 0.6
2023-11-05 07:30 | 2023-11-05 07:45 | 24.9 | 13.2 | 67 | 213 | 1.4 | 10.9 | 214 | 1.3
2023-11-05 07:45 | 2023-11-05 08:00 | 25.8 | 21.5 | 86 | 214 | 1.6 | 10.8 | 218 | 1.5
2023-11-05 08:00 | 2023-11-05 08:15 | 25.4 | 11.9 | 101 | 215 | 1.1 | 11.1 | 215 | 1.1
2023-11-05 08:15 | 2023-11-05 08:30 | 24.8 | 14.8 | 121 | 230 | 1.2 | 11.6 | 230 | 1.2
2023-11-05 08:30 | 2023-11-05 08:45 | 24.2 | 16.8 | 203 | 210 | 1.3 | 12 | 212 | 1.2
2023-11-05 08:45 | 2023-11-05 09:00 | 23 | 17 | 318 | 218 | 1.6 | 13.1 | 218 | 1.5
2023-11-05 09:00 | 2023-11-05 09:15 | 22.2 | 21.4 | 330 | 212 | 1.3 | 14.3 | 213 | 1.2
2023-11-05 09:15 | 2023-11-05 09:30 | 21.2 | 15.8 | 245 | 217 | 1.5 | 14.9 | 218 | 1.5
2023-11-05 09:30 | 2023-11-05 09:45 | 20.7 | 17.3 | 243 | 215 | 1.2 | 15.3 | 216 | 1.2
2023-11-05 09:45 | 2023-11-05 10:00 | 20.6 | 17.6 | 334 | 211 | 1.5 | 15.9 | 216 | 1.4
2023-11-05 10:00 | 2023-11-05 10:15 | 20.9 | 14.3 | 204 | 220 | 1.5 | 16 | 220 | 1.4
2023-11-05 10:15 | 2023-11-05 10:30 | 20.9 | 17.3 | 365 | 220 | 1.5 | 16.5 | 221 | 1.4
2023-11-05 10:30 | 2023-11-05 10:45 | 20.3 | 15.3 | 306 | 222 | 1.3 | 17 | 223 | 1.2
2023-11-05 10:45 | 2023-11-05 11:00 | 19.7 | 14.7 | 445 | 218 | 1.4 | 17.4 | 219 | 1.4
2023-11-05 11:00 | 2023-11-05 11:15 | 18.4 | 18.2 | 564 | 235 | 1.2 | 18.3 | 237 | 1.2
2023-11-05 11:15 | 2023-11-05 11:30 | 17 | 19.3 | 593 | 225 | 1.5 | 18.9 | 227 | 1.4
2023-11-05 11:30 | 2023-11-05 11:45 | 16.3 | 46.8 | 552 | 209 | 0.9 | 19.8 | 211 | 0.5
2023-11-05 11:45 | 2023-11-05 12:00 | 14.8 | 17.3 | 546 | 231 | 0.8 | 20.9 | 235 | 0.8
2023-11-05 12:00 | 2023-11-05 12:15 | 15.1 | 34.2 | 525 | 195 | 0.7 | 21 | 196 | 0.6
2023-11-05 12:15 | 2023-11-05 12:30 | 14.3 | 19.4 | 588 | 230 | 1.3 | 21.6 | 231 | 1.2
2023-11-05 12:30 | 2023-11-05 12:45 | 13.8 | 52.8 | 556 | 193 | 0.7 | 22.3 | 208 | 0.4
2023-11-05 12:45 | 2023-11-05 13:00 | 12.3 | 28 | 581 | 82 | 1.1 | 23.4 | 85 | 0.9
2023-11-05 13:00 | 2023-11-05 13:15 | 11.2 | 35.4 | 550 | 108 | 1.2 | 23.9 | 108 | 1
2023-11-05 13:15 | 2023-11-05 13:30 | 10.6 | 37.5 | 473 | 128 | 0.9 | 24.2 | 121 | 0.7
2023-11-05 13:30 | 2023-11-05 13:45 | 10.2 | 66.3 | 282 | 91 | 0.8 | 24.6 | 76 | 0.2
2023-11-05 13:45 | 2023-11-05 14:00 | 9.4 | 58.3 | 532 | 66 | 1 | 25 | 67 | 0.4
2023-11-05 14:00 | 2023-11-05 14:15 | 9.3 | 38.1 | 541 | 100 | 1.1 | 25.1 | 105 | 0.8
2023-11-05 14:15 | 2023-11-05 14:30 | 9.2 | 45.4 | 499 | 155 | 1.2 | 25.4 | 155 | 0.8
2023-11-05 14:30 | 2023-11-05 14:45 | 9.2 | 37.5 | 451 | 210 | 1.8 | 25.2 | 216 | 1.4
2023-11-05 14:45 | 2023-11-05 15:00 | 9.3 | 29.2 | 426 | 219 | 0.9 | 25.7 | 215 | 0.7
2023-11-05 15:00 | 2023-11-05 15:15 | 9.5 | 27.9 | 372 | 230 | 1.9 | 25.3 | 230 | 1.7
2023-11-05 15:15 | 2023-11-05 15:30 | 9.6 | 22.4 | 251 | 230 | 1.6 | 25.2 | 228 | 1.5
2023-11-05 15:30 | 2023-11-05 15:45 | 9.7 | 37.8 | 45 | 279 | 0.7 | 25.6 | 269 | 0.5
2023-11-05 15:45 | 2023-11-05 16:00 | 10.4 | 34.9 | 122 | 292 | 2 | 24.7 | 295 | 1.6
2023-11-05 16:00 | 2023-11-05 16:15 | 11.6 | 20.2 | 72 | 309 | 2.3 | 23.5 | 309 | 2.2
2023-11-05 16:15 | 2023-11-05 16:30 | 12.1 | 19.8 | 37 | 308 | 2.2 | 22.8 | 308 | 2.1
2023-11-05 16:30 | 2023-11-05 16:45 | 12.8 | 23 | 13 | 321 | 1.5 | 21.9 | 322 | 1.4
2023-11-05 16:45 | 2023-11-05 17:00 | 13.1 | 21.1 | 5 | 319 | 1.2 | 21.5 | 317 | 1.1
2023-11-05 17:00 | 2023-11-05 17:15 | 13.7 | 25.6 | 1 | 321 | 1 | 21.1 | 320 | 0.9
2023-11-05 17:15 | 2023-11-05 17:30 | 14.3 | 22.3 | 0 | 327 | 0.9 | 20.9 | 325 | 0.8
2023-11-05 17:30 | 2023-11-05 17:45 | 15.4 | 20.6 | 0 | 11 | 0.5 | 19.9 | 9 | 0.5
2023-11-05 17:45 | 2023-11-05 18:00 | 15.9 | 31.4 | 0 | 9 | 0.6 | 19.2 | 7 | 0.5
2023-11-05 18:00 | 2023-11-05 18:15 | 17.2 | 30.4 | 0 | 26 | 0.3 | 18.5 | 25 | 0.2
2023-11-05 18:15 | 2023-11-05 18:30 | 15.4 | 29.2 | 0 | 296 | 1 | 19.6 | 297 | 0.9
2023-11-05 18:30 | 2023-11-05 18:45 | 15 | 29.9 | 0 | 276 | 1.2 | 20.1 | 278 | 1.1
2023-11-05 18:45 | 2023-11-05 19:00 | 14.3 | 16.8 | 0 | 219 | 1.9 | 20.3 | 217 | 1.8
2023-11-05 19:00 | 2023-11-05 19:15 | 14.1 | 17.7 | 0 | 226 | 2.3 | 20.2 | 226 | 2.2
2023-11-05 19:15 | 2023-11-05 19:30 | 13.5 | 17.9 | 0 | 229 | 2.2 | 20.4 | 229 | 2.1
2023-11-05 19:30 | 2023-11-05 19:45 | 13.6 | 20.2 | 0 | 238 | 2.2 | 20.3 | 236 | 2.1
2023-11-05 19:45 | 2023-11-05 20:00 | 15.7 | 55.9 | 0 | 20 | 0.6 | 18.9 | 18 | 0.3
2023-11-05 20:00 | 2023-11-05 20:15 | 17.9 | 12.5 | 0 | 100 | 0.6 | 17.5 | 101 | 0.6
2023-11-05 20:15 | 2023-11-05 20:30 | 20.9 | 18.6 | 0 | 88 | 0.5 | 15.6 | 94 | 0.5
2023-11-05 20:30 | 2023-11-05 20:45 | 22.4 | 37.7 | 0 | 63 | 0.7 | 14.9 | 66 | 0.5
2023-11-05 20:45 | 2023-11-05 21:00 | 23.8 | 46.2 | 0 | 68 | 0.3 | 14.4 | 68 | 0.2
2023-11-05 21:00 | 2023-11-05 21:15 | 24.8 | 16.1 | 0 | 91 | 0.2 | 13.8 | 91 | 0.2
2023-11-05 21:15 | 2023-11-05 21:30 | 25.8 | 64.3 | 0 | 71 | 0.7 | 13.5 | 125 | 0.1
2023-11-05 21:30 | 2023-11-05 21:45 | 27.7 | 24.4 | 0 | 87 | 0.5 | 12.8 | 94 | 0.5
2023-11-05 21:45 | 2023-11-05 22:00 | 28.1 | 57.5 | 0 | 301 | 0.9 | 13.1 | 240 | 0.4
2023-11-05 22:00 | 2023-11-05 22:15 | 26 | 50.5 | 0 | 149 | 1 | 13.9 | 156 | 0.6
2023-11-05 22:15 | 2023-11-05 22:30 | 25.1 | 72.7 | 0 | 26 | 0.7 | 14.3 | 7 | 0.1
2023-11-05 22:30 | 2023-11-05 22:45 | 26.9 | 35.5 | 0 | 177 | 0.6 | 13.4 | 185 | 0.4
2023-11-05 22:45 | 2023-11-05 23:00 | 27.7 | 66.4 | 0 | 135 | 1.3 | 13 | 148 | 0.4
2023-11-05 23:00 | 2023-11-05 23:15 | 28.8 | 57.6 | 0 | 48 | 1 | 12.4 | 60 | 0.5
2023-11-05 23:15 | 2023-11-05 23:30 | 29.7 | 43.9 | 0 | 69 | 1 | 12 | 72 | 0.7
2023-11-05 23:30 | 2023-11-05 23:45 | 30.8 | 33.5 | 0 | 50 | 0.4 | 11.5 | 52 | 0.3
2023-11-05 23:45 | 2023-11-06 | 31.8 | 32 | 0 | 64 | 0.2 | 11 | 64 | 0.2
2023-11-06 | 2023-11-06 00:15 | 33 | 19.2 | 0 | 63 | 0.4 | 10.4 | 61 | 0.4
2023-11-06 00:15 | 2023-11-06 00:30 | 33.2 | 28.6 | 0 | 60 | 0.2 | 10.3 | 66 | 0.1
2023-11-06 00:30 | 2023-11-06 00:45 | 33.8 | 22.6 | 0 | 12 | 0.3 | 10.1 | 10 | 0.2
2023-11-06 00:45 | 2023-11-06 01:00 | 34.5 | 27 | 0 | 312 | 0.4 | 9.9 | 325 | 0.3
2023-11-06 01:00 | 2023-11-06 01:15 | 37 | 69.9 | 0 | 12 | 0.4 | 9.3 | 172 | 0
2023-11-06 01:15 | 2023-11-06 01:30 | 40.1 | 48.2 | 0 | 92 | 0.7 | 8.6 | 88 | 0.4
2023-11-06 01:30 | 2023-11-06 01:45 | 40.2 | 30.7 | 0 | 230 | 0.4 | 8.6 | 236 | 0.3
2023-11-06 01:45 | 2023-11-06 02:00 | 39.2 | 54.4 | 0 | 78 | 0.3 | 8.8 | 79 | 0.1
2023-11-06 02:00 | 2023-11-06 02:15 | 39.8 | 40 | 0 | 148 | 0.3 | 8.4 | 178 | 0.2
2023-11-06 02:15 | 2023-11-06 02:30 | 41.4 | 60 | 0 | 258 | 0.6 | 7.9 | 249 | 0.2
2023-11-06 02:30 | 2023-11-06 02:45 | 42.1 | 36 | 0 | 108 | 0.6 | 7.9 | 103 | 0.4
2023-11-06 02:45 | 2023-11-06 03:00 | 42.6 | 51.9 | 0 | 242 | 0.9 | 7.9 | 243 | 0.5
2023-11-06 03:00 | 2023-11-06 03:15 | 45 | 43.8 | 0 | 292 | 0.8 | 7.6 | 292 | 0.5
2023-11-06 03:15 | 2023-11-06 03:30 | 46.7 | 54.4 | 0 | 56 | 0.4 | 7.1 | 82 | 0.2
2023-11-06 03:30 | 2023-11-06 03:45 | 46.7 | 58.2 | 0 | 80 | 0.5 | 7 | 94 | 0.2
2023-11-06 03:45 | 2023-11-06 04:00 | 47.9 | 24.6 | 0 | 182 | 0.3 | 6.6 | 194 | 0.3
2023-11-06 04:00 | 2023-11-06 04:15 | 45.5 | 29 | 0 | 207 | 0.7 | 7.2 | 208 | 0.6
2023-11-06 04:15 | 2023-11-06 04:30 | 46.5 | 39 | 0 | 116 | 0.8 | 6.8 | 112 | 0.6
2023-11-06 04:30 | 2023-11-06 04:45 | 45.6 | 41.3 | 0 | 133 | 0.9 | 6.7 | 127 | 0.6
2023-11-06 04:45 | 2023-11-06 05:00 | 42.2 | 27.6 | 0 | 221 | 0.8 | 7.1 | 225 | 0.7
2023-11-06 05:00 | 2023-11-06 05:15 | 41.3 | 48.6 | 0 | 154 | 0.7 | 7.3 | 151 | 0.4
2023-11-06 05:15 | 2023-11-06 05:30 | 41.8 | 62.1 | 0 | 186 | 0.5 | 7 | 203 | 0.2
2023-11-06 05:30 | 2023-11-06 05:45 | 43.9 | 33.6 | 0 | 51 | 0.2 | 6.2 | 82 | 0.1
2023-11-06 05:45 | 2023-11-06 06:00 | 44.8 | 46.5 | 0 | 111 | 0.2 | 6 | 111 | 0.1
2023-11-06 06:00 | 2023-11-06 06:15 | 45 | 7.6 | 0 | 91 | 0.1 | 5.9 | 90 | 0.1
2023-11-06 06:15 | 2023-11-06 06:30 | 48 | 30.5 | 1 | 7 | 0.2 | 5.2 | 356 | 0.2
2023-11-06 06:30 | 2023-11-06 06:45 | 51.7 | 44.2 | 4 | 74 | 0.3 | 5.1 | 73 | 0.1
2023-11-06 06:45 | 2023-11-06 07:00 | 53.2 | 37.2 | 10 | 184 | 0.3 | 5.2 | 200 | 0.2
2023-11-06 07:00 | 2023-11-06 07:15 | 51.3 | 6.5 | 23 | 105 | 0.2 | 5.7 | 105 | 0.2
2023-11-06 07:15 | 2023-11-06 07:30 | 48.1 | 3.5 | 72 | 107 | 0.1 | 6.4 | 105 | 0.1
2023-11-06 07:30 | 2023-11-06 07:45 | 44.1 | 29.7 | 89 | 276 | 0.7 | 7.2 | 259 | 0.5
2023-11-06 07:45 | 2023-11-06 08:00 | 42.6 | 28.8 | 142 | 236 | 0.9 | 7.8 | 240 | 0.7
2023-11-06 08:00 | 2023-11-06 08:15 | 39.2 | 26.4 | 219 | 226 | 0.8 | 8.7 | 229 | 0.7
2023-11-06 08:15 | 2023-11-06 08:30 | 36.3 | 52.7 | 262 | 196 | 0.6 | 10.2 | 187 | 0.3
2023-11-06 08:30 | 2023-11-06 08:45 | 34.9 | 24.1 | 304 | 221 | 1.1 | 11 | 226 | 1
2023-11-06 08:45 | 2023-11-06 09:00 | 34.2 | 16.2 | 287 | 230 | 1.2 | 11.2 | 230 | 1.2
2023-11-06 09:00 | 2023-11-06 09:15 | 28.7 | 27.7 | 291 | 208 | 0.8 | 12.3 | 211 | 0.7
2023-11-06 09:15 | 2023-11-06 09:30 | 23.9 | 19.1 | 327 | 224 | 1.5 | 12.9 | 222 | 1.4
2023-11-06 09:30 | 2023-11-06 09:45 | 23.4 | 23.5 | 407 | 221 | 1 | 13.8 | 223 | 0.9
2023-11-06 09:45 | 2023-11-06 10:00 | 22.4 | 18.8 | 464 | 233 | 1.2 | 14.5 | 234 | 1.1
2023-11-06 10:00 | 2023-11-06 10:15 | 20.8 | 38.7 | 493 | 248 | 0.9 | 15.5 | 253 | 0.7
2023-11-06 10:15 | 2023-11-06 10:30 | 19.9 | 27.5 | 469 | 0 | 0.7 | 16 | 354 | 0.6
2023-11-06 10:30 | 2023-11-06 10:45 | 19.2 | 37.7 | 532 | 331 | 0.7 | 17 | 334 | 0.5
2023-11-06 10:45 | 2023-11-06 11:00 | 19.8 | 54.1 | 547 | 278 | 0.6 | 17.3 | 303 | 0.3
2023-11-06 11:00 | 2023-11-06 11:15 | 17.8 | 64.5 | 558 | 21 | 0.4 | 18.5 | 43 | 0
2023-11-06 11:15 | 2023-11-06 11:30 | 18.1 | 60.8 | 561 | 314 | 0.7 | 19 | 323 | 0.3
2023-11-06 11:30 | 2023-11-06 11:45 | 17 | 56.2 | 566 | 135 | 0.4 | 20 | 103 | 0.2
2023-11-06 11:45 | 2023-11-06 12:00 | 17 | 60.6 | 570 | 208 | 1 | 20.3 | 222 | 0.4
2023-11-06 12:00 | 2023-11-06 12:15 | 16.4 | 46.8 | 570 | 354 | 0.5 | 21 | 342 | 0.3
2023-11-06 12:15 | 2023-11-06 12:30 | 15.8 | 41.9 | 562 | 7 | 0.8 | 21.7 | 355 | 0.5
2023-11-06 12:30 | 2023-11-06 12:45 | 15.7 | 29.3 | 544 | 325 | 0.7 | 22 | 329 | 0.6
2023-11-06 12:45 | 2023-11-06 13:00 | 14.6 | 43.4 | 452 | 42 | 0.5 | 22.6 | 22 | 0.3
2023-11-06 13:00 | 2023-11-06 13:15 | 13.9 | 46.2 | 341 | 11 | 0.8 | 22.5 | 359 | 0.5
2023-11-06 13:15 | 2023-11-06 13:30 | 14.5 | 20.5 | 324 | 341 | 1.3 | 21.8 | 341 | 1.2
2023-11-06 13:30 | 2023-11-06 13:45 | 13.6 | 26.9 | 214 | 359 | 1.1 | 22 | 357 | 1
2023-11-06 13:45 | 2023-11-06 14:00 | 12.7 | 21.3 | 256 | 5 | 1.1 | 21.8 | 2 | 1.1
2023-11-06 14:00 | 2023-11-06 14:15 | 12.7 | 20.5 | 304 | 348 | 1.2 | 21.9 | 348 | 1.1
2023-11-06 14:15 | 2023-11-06 14:30 | 12.6 | 27.2 | 303 | 18 | 1 | 22.1 | 10 | 0.9
2023-11-06 14:30 | 2023-11-06 14:45 | 12.3 | 23.4 | 213 | 26 | 1 | 22.2 | 23 | 0.9
2023-11-06 14:45 | 2023-11-06 15:00 | 12.8 | 21 | 176 | 15 | 0.8 | 22.1 | 8 | 0.8
2023-11-06 15:00 | 2023-11-06 15:15 | 12.8 | 22.4 | 218 | 2 | 0.8 | 22.2 | 357 | 0.7
2023-11-06 15:15 | 2023-11-06 15:30 | 12.7 | 22.5 | 169 | 2 | 1 | 22.4 | 359 | 0.9
2023-11-06 15:30 | 2023-11-06 15:45 | 12.8 | 20.3 | 51 | 5 | 1.4 | 22 | 3 | 1.3
2023-11-06 15:45 | 2023-11-06 16:00 | 12.9 | 21.9 | 111 | 13 | 1.1 | 21.8 | 9 | 1
2023-11-06 16:00 | 2023-11-06 16:15 | 12.9 | 17.2 | 54 | 17 | 0.9 | 21.5 | 14 | 0.9
2023-11-06 16:15 | 2023-11-06 16:30 | 13.4 | 19.5 | 30 | 20 | 0.8 | 21 | 14 | 0.8
2023-11-06 16:30 | 2023-11-06 16:45 | 16 | 21.2 | 13 | 29 | 0.5 | 20 | 26 | 0.5
2023-11-06 16:45 | 2023-11-06 17:00 | 17.9 | 28.7 | 4 | 55 | 0.4 | 19.2 | 50 | 0.4
2023-11-06 17:00 | 2023-11-06 17:15 | 19.5 | 5.9 | 1 | 68 | 0 | 18.1 | 68 | 0
2023-11-06 17:15 | 2023-11-06 17:30 | 21.2 | 17.1 | 0 | 91 | 0.4 | 17 | 93 | 0.3
2023-11-06 17:30 | 2023-11-06 17:45 | 23 | 19.9 | 0 | 121 | 0.1 | 16 | 121 | 0.1
2023-11-06 17:45 | 2023-11-06 18:00 | 25.1 | 0 | 0 | 162 | 0 | 14.9 | 162 | 0
2023-11-06 18:00 | 2023-11-06 18:15 | 27.3 | 0 | 0 | 0 | 0 | 13.8 | 0 | 0
2023-11-06 18:15 | 2023-11-06 18:30 | 25.6 | 45.8 | 0 | 222 | 0.1 | 14.4 | 309 | 0
2023-11-06 18:30 | 2023-11-06 18:45 | 25.9 | 54 | 0 | 220 | 0.5 | 14.7 | 214 | 0.2
2023-11-06 18:45 | 2023-11-06 19:00 | 26.2 | 48.4 | 0 | 187 | 0.6 | 14.6 | 151 | 0.3
2023-11-06 19:00 | 2023-11-06 19:15 | 27.9 | 39.3 | 0 | 90 | 0.2 | 13.9 | 92 | 0.1
2023-11-06 19:15 | 2023-11-06 19:30 | 30.8 | 7.7 | 0 | 92 | 0.4 | 12.6 | 91 | 0.4
2023-11-06 19:30 | 2023-11-06 19:45 | 33.1 | 40.2 | 0 | 87 | 0.4 | 11.8 | 85 | 0.3
2023-11-06 19:45 | 2023-11-06 20:00 | 33.9 | 48 | 0 | 85 | 0.4 | 11.6 | 95 | 0.2
2023-11-06 20:00 | 2023-11-06 20:15 | 35.4 | 52.2 | 0 | 88 | 0.5 | 11.1 | 83 | 0.2
2023-11-06 20:15 | 2023-11-06 20:30 | 34.2 | 42.4 | 0 | 169 | 0.4 | 11.7 | 150 | 0.2
2023-11-06 20:30 | 2023-11-06 20:45 | 31.9 | 36.9 | 0 | 140 | 0.6 | 12.4 | 136 | 0.5
2023-11-06 20:45 | 2023-11-06 21:00 | 32.8 | 67.1 | 0 | 240 | 0.4 | 11.7 | 266 | 0
2023-11-06 21:00 | 2023-11-06 21:15 | 33.4 | 66.7 | 0 | 133 | 0.8 | 11.5 | 113 | 0.2
2023-11-06 21:15 | 2023-11-06 21:30 | 34.7 | 29.6 | 0 | 132 | 1 | 11.2 | 131 | 0.9
2023-11-06 21:30 | 2023-11-06 21:45 | 36 | 60.5 | 0 | 204 | 0.6 | 10.9 | 155 | 0.2
2023-11-06 21:45 | 2023-11-06 22:00 | 37.2 | 72.3 | 0 | 95 | 0.7 | 10.5 | 94 | 0.1
2023-11-06 22:00 | 2023-11-06 22:15 | 39.1 | 58.2 | 0 | 180 | 0.7 | 9.9 | 143 | 0.3
2023-11-06 22:15 | 2023-11-06 22:30 | 39.9 | 31.1 | 0 | 126 | 0.2 | 9.6 | 132 | 0.1
2023-11-06 22:30 | 2023-11-06 22:45 | 41.2 | 37.9 | 0 | 317 | 0.2 | 9.1 | 307 | 0.2
2023-11-06 22:45 | 2023-11-06 23:00 | 41 | 44.9 | 0 | 194 | 0.7 | 9.5 | 204 | 0.4
2023-11-06 23:00 | 2023-11-06 23:15 | 41.6 | 59.8 | 0 | 237 | 0.5 | 9.2 | 194 | 0.1
2023-11-06 23:15 | 2023-11-06 23:30 | 42.7 | 57.4 | 0 | 137 | 0.9 | 8.8 | 134 | 0.4
2023-11-06 23:30 | 2023-11-06 23:45 | 43.7 | 58.3 | 0 | 107 | 0.6 | 8.6 | 111 | 0.2
2023-11-06 23:45 | 2023-11-07 | 46.8 | 62 | 0 | 94 | 0.9 | 7.9 | 99 | 0.3
2023-11-07 | 2023-11-07 00:15 | 47.3 | 68.1 | 0 | 149 | 1.2 | 7.7 | 146 | 0.3
2023-11-07 00:15 | 2023-11-07 00:30 | 43 | 63.6 | 0 | 167 | 1 | 8.7 | 186 | 0.4
2023-11-07 00:30 | 2023-11-07 00:45 | 39.4 | 46.7 | 0 | 187 | 1 | 9.1 | 194 | 0.6
2023-11-07 00:45 | 2023-11-07 01:00 | 38.3 | 55.4 | 0 | 182 | 1.5 | 9 | 188 | 0.8
2023-11-07 01:00 | 2023-11-07 01:15 | 36.5 | 53.6 | 0 | 175 | 0.9 | 9 | 168 | 0.4
2023-11-07 01:15 | 2023-11-07 01:30 | 36.7 | 44.3 | 0 | 203 | 0.9 | 8.9 | 203 | 0.6
2023-11-07 01:30 | 2023-11-07 01:45 | 36.8 | 49.5 | 0 | 187 | 0.7 | 8.9 | 194 | 0.4
2023-11-07 01:45 | 2023-11-07 02:00 | 37.7 | 41 | 0 | 125 | 0.4 | 8.4 | 128 | 0.3
2023-11-07 02:00 | 2023-11-07 02:15 | 38.7 | 49.4 | 0 | 200 | 0.3 | 8 | 153 | 0.1
2023-11-07 02:15 | 2023-11-07 02:30 | 40.6 | 61 | 0 | 309 | 0.3 | 7.3 | 326 | 0
2023-11-07 02:30 | 2023-11-07 02:45 | 40.9 | 31.7 | 0 | 104 | 0.4 | 7.2 | 103 | 0.3
2023-11-07 02:45 | 2023-11-07 03:00 | 42.3 | 18.9 | 0 | 108 | 0.2 | 6.6 | 108 | 0.2
2023-11-07 03:00 | 2023-11-07 03:15 | 38.8 | 45.4 | 0 | 140 | 0.6 | 7.5 | 141 | 0.4
2023-11-07 03:15 | 2023-11-07 03:30 | 36.7 | 48.8 | 0 | 138 | 0.4 | 7.9 | 136 | 0.2
2023-11-07 03:30 | 2023-11-07 03:45 | 36.3 | 53.8 | 0 | 154 | 0.8 | 7.9 | 152 | 0.4
2023-11-07 03:45 | 2023-11-07 04:00 | 35.7 | 70.1 | 0 | 148 | 0.9 | 8.1 | 197 | 0.2
2023-11-07 04:00 | 2023-11-07 04:15 | 32 | 39.8 | 0 | 228 | 1.3 | 9.2 | 232 | 0.9
2023-11-07 04:15 | 2023-11-07 04:30 | 33.5 | 56.3 | 0 | 54 | 0.4 | 8.4 | 83 | 0.2
2023-11-07 04:30 | 2023-11-07 04:45 | 36 | 55.1 | 0 | 66 | 0.6 | 7.4 | 56 | 0.3
2023-11-07 04:45 | 2023-11-07 05:00 | 36.1 | 19.5 | 0 | 86 | 0.4 | 7.3 | 90 | 0.3
2023-11-07 05:00 | 2023-11-07 05:15 | 33 | 24 | 0 | 124 | 0.4 | 8.1 | 120 | 0.4
2023-11-07 05:15 | 2023-11-07 05:30 | 33.2 | 27.8 | 0 | 184 | 0.2 | 8 | 204 | 0.2
2023-11-07 05:30 | 2023-11-07 05:45 | 33.2 | 38.1 | 0 | 151 | 0.2 | 8.1 | 168 | 0.2
2023-11-07 05:45 | 2023-11-07 06:00 | 33.6 | 41.1 | 0 | 176 | 0.6 | 8.1 | 185 | 0.4
2023-11-07 06:00 | 2023-11-07 06:15 | 34.4 | 49.7 | 0 | 68 | 0.3 | 7.9 | 63 | 0.1
2023-11-07 06:15 | 2023-11-07 06:30 | 35.7 | 42.4 | 1 | 90 | 0.3 | 7.7 | 101 | 0.2
2023-11-07 06:30 | 2023-11-07 06:45 | 36.3 | 35.7 | 4 | 112 | 0.3 | 7.6 | 111 | 0.2
2023-11-07 06:45 | 2023-11-07 07:00 | 33.3 | 36.4 | 11 | 149 | 0.3 | 8.4 | 155 | 0.2
2023-11-07 07:00 | 2023-11-07 07:15 | 30.7 | 41.2 | 18 | 156 | 0.5 | 9.2 | 170 | 0.4
2023-11-07 07:15 | 2023-11-07 07:30 | 24.2 | 29.4 | 79 | 197 | 1.3 | 11.5 | 204 | 1.1
2023-11-07 07:30 | 2023-11-07 07:45 | 21.4 | 19.1 | 145 | 210 | 1.5 | 12.6 | 211 | 1.5
2023-11-07 07:45 | 2023-11-07 08:00 | 20.8 | 13.8 | 174 | 212 | 2.6 | 13.1 | 212 | 2.5
2023-11-07 08:00 | 2023-11-07 08:15 | 20.2 | 12.5 | 225 | 214 | 2.9 | 13.6 | 214 | 2.8
2023-11-07 08:15 | 2023-11-07 08:30 | 19.9 | 12.7 | 265 | 212 | 2.6 | 14.1 | 212 | 2.6
2023-11-07 08:30 | 2023-11-07 08:45 | 19.5 | 14.2 | 304 | 214 | 2 | 14.8 | 215 | 2
2023-11-07 08:45 | 2023-11-07 09:00 | 18.2 | 16 | 342 | 212 | 2 | 15.7 | 212 | 1.9
2023-11-07 09:00 | 2023-11-07 09:15 | 16.5 | 27.8 | 378 | 211 | 1.4 | 16.8 | 212 | 1.2
2023-11-07 09:15 | 2023-11-07 09:30 | 15.2 | 39.3 | 412 | 212 | 0.7 | 18 | 210 | 0.5
2023-11-07 09:30 | 2023-11-07 09:45 | 14.1 | 56 | 442 | 269 | 0.4 | 19.4 | 251 | 0.1
2023-11-07 09:45 | 2023-11-07 10:00 | 13 | 35.2 | 469 | 342 | 0.6 | 19.8 | 343 | 0.5
2023-11-07 10:00 | 2023-11-07 10:15 | 13 | 22.1 | 495 | 333 | 0.6 | 20.3 | 336 | 0.5
2023-11-07 10:15 | 2023-11-07 10:30 | 13.1 | 24.5 | 515 | 338 | 1.4 | 20.4 | 341 | 1.2
2023-11-07 10:30 | 2023-11-07 10:45 | 12.7 | 21.9 | 533 | 342 | 1.1 | 21 | 344 | 1.1
2023-11-07 10:45 | 2023-11-07 11:00 | 12.3 | 26.6 | 545 | 8 | 1 | 21.3 | 5 | 0.9
2023-11-07 11:00 | 2023-11-07 11:15 | 10.9 | 40.5 | 560 | 34 | 1 | 22 | 32 | 0.8
2023-11-07 11:15 | 2023-11-07 11:30 | 10.7 | 37.6 | 562 | 27 | 1 | 22.6 | 18 | 0.8
2023-11-07 11:30 | 2023-11-07 11:45 | 9.8 | 31.4 | 568 | 21 | 1.1 | 23 | 11 | 0.9
2023-11-07 11:45 | 2023-11-07 12:00 | 9.4 | 33.7 | 571 | 40 | 1.2 | 23.1 | 38 | 1
2023-11-07 12:00 | 2023-11-07 12:15 | 9.3 | 45.1 | 569 | 65 | 1.5 | 23.4 | 67 | 1
2023-11-07 12:15 | 2023-11-07 12:30 | 9 | 36.5 | 561 | 31 | 1.4 | 23.7 | 24 | 1.1
2023-11-07 12:30 | 2023-11-07 12:45 | 8.4 | 29.7 | 550 | 59 | 1.3 | 24.1 | 63 | 1.2
2023-11-07 12:45 | 2023-11-07 13:00 | 8.8 | 34.1 | 532 | 25 | 1.7 | 24.1 | 22 | 1.4
2023-11-07 13:00 | 2023-11-07 13:15 | 8.3 | 32.3 | 514 | 57 | 1.7 | 24.3 | 60 | 1.4
2023-11-07 13:15 | 2023-11-07 13:30 | 7.6 | 39.4 | 478 | 83 | 1.5 | 24.3 | 87 | 1.2
2023-11-07 13:30 | 2023-11-07 13:45 | 8.3 | 26.5 | 205 | 22 | 1.9 | 24.3 | 22 | 1.7
2023-11-07 13:45 | 2023-11-07 14:00 | 8.6 | 34.4 | 433 | 58 | 2.6 | 24.2 | 64 | 2.1
2023-11-07 14:00 | 2023-11-07 14:15 | 11.1 | 31.9 | 434 | 44 | 2.2 | 23.4 | 44 | 1.9
2023-11-07 14:15 | 2023-11-07 14:30 | 11.2 | 24.1 | 359 | 64 | 2.9 | 22.7 | 66 | 2.7
2023-11-07 14:30 | 2023-11-07 14:45 | 11.8 | 24.9 | 221 | 56 | 2.7 | 22.1 | 59 | 2.4
2023-11-07 14:45 | 2023-11-07 15:00 | 13.1 | 25.4 | 194 | 62 | 2.6 | 21.4 | 64 | 2.3
2023-11-07 15:00 | 2023-11-07 15:15 | 13.2 | 24.7 | 176 | 71 | 2.1 | 21.3 | 71 | 1.9
2023-11-07 15:15 | 2023-11-07 15:30 | 13.5 | 24.4 | 117 | 66 | 2.3 | 20.9 | 69 | 2.1
2023-11-07 15:30 | 2023-11-07 15:45 | 14.5 | 24.4 | 40 | 72 | 2 | 20.4 | 73 | 1.9
2023-11-07 15:45 | 2023-11-07 16:00 | 15.7 | 22.8 | 56 | 62 | 1.8 | 19.8 | 64 | 1.6
2023-11-07 16:00 | 2023-11-07 16:15 | 17.5 | 30.7 | 52 | 43 | 1.2 | 19 | 44 | 1
2023-11-07 16:15 | 2023-11-07 16:30 | 18.9 | 31.5 | 43 | 57 | 1.3 | 18.4 | 59 | 1.1
2023-11-07 16:30 | 2023-11-07 16:45 | 20.6 | 26.5 | 12 | 60 | 1.2 | 17.6 | 63 | 1.1
2023-11-07 16:45 | 2023-11-07 17:00 | 22.7 | 23.5 | 4 | 41 | 1.3 | 16.7 | 46 | 1.2
2023-11-07 17:00 | 2023-11-07 17:15 | 24.3 | 26.6 | 1 | 33 | 1.2 | 16 | 33 | 1.1
2023-11-07 17:15 | 2023-11-07 17:30 | 25.3 | 25 | 0 | 37 | 1.1 | 15.4 | 37 | 1
2023-11-07 17:30 | 2023-11-07 17:45 | 26.9 | 26.4 | 0 | 46 | 1.6 | 14.9 | 47 | 1.5
2023-11-07 17:45 | 2023-11-07 18:00 | 28.5 | 27.2 | 0 | 34 | 1.2 | 14.4 | 36 | 1
2023-11-07 18:00 | 2023-11-07 18:15 | 29.9 | 23.9 | 0 | 26 | 1.3 | 14 | 23 | 1.2
2023-11-07 18:15 | 2023-11-07 18:30 | 30.7 | 23.9 | 0 | 21 | 1.4 | 13.9 | 15 | 1.3
2023-11-07 18:30 | 2023-11-07 18:45 | 31.5 | 26.5 | 0 | 16 | 1.1 | 13.7 | 12 | 1
2023-11-07 18:45 | 2023-11-07 19:00 | 32.5 | 22.7 | 0 | 6 | 1.3 | 13.5 | 5 | 1.2
2023-11-07 19:00 | 2023-11-07 19:15 | 34.5 | 21.3 | 0 | 4 | 1.2 | 12.9 | 3 | 1.1
2023-11-07 19:15 | 2023-11-07 19:30 | 36.4 | 22.1 | 0 | 14 | 0.9 | 12.5 | 11 | 0.8
2023-11-07 19:30 | 2023-11-07 19:45 | 38 | 19.2 | 0 | 4 | 0.9 | 12 | 4 | 0.8
2023-11-07 19:45 | 2023-11-07 20:00 | 38.8 | 17.6 | 0 | 23 | 0.5 | 11.8 | 19 | 0.5
2023-11-07 20:00 | 2023-11-07 20:15 | 40.2 | 23.4 | 0 | 46 | 0.1 | 11.2 | 38 | 0.1
2023-11-07 20:15 | 2023-11-07 20:30 | 41.4 | 19.5 | 0 | 13 | 0.3 | 10.9 | 10 | 0.3
2023-11-07 20:30 | 2023-11-07 20:45 | 42.8 | 8 | 0 | 335 | 0 | 10.4 | 332 | 0
2023-11-07 20:45 | 2023-11-07 21:00 | 44.6 | 6.9 | 0 | 97 | 0.2 | 10 | 100 | 0.2
2023-11-07 21:00 | 2023-11-07 21:15 | 45.8 | 6 | 0 | 108 | 0.2 | 9.5 | 109 | 0.2
2023-11-07 21:15 | 2023-11-07 21:30 | 47.8 | 5.8 | 0 | 110 | 0.2 | 8.9 | 111 | 0.2
2023-11-07 21:30 | 2023-11-07 21:45 | 49.3 | 2.1 | 0 | 23 | 0 | 8.5 | 23 | 0
2023-11-07 21:45 | 2023-11-07 22:00 | 49.7 | 16.4 | 0 | 37 | 0.3 | 8.5 | 33 | 0.3
2023-11-07 22:00 | 2023-11-07 22:15 | 49.3 | 18.3 | 0 | 14 | 0.2 | 8.7 | 13 | 0.2
2023-11-07 22:15 | 2023-11-07 22:30 | 50.4 | 15.4 | 0 | 54 | 0.1 | 8.5 | 56 | 0.1
2023-11-07 22:30 | 2023-11-07 22:45 | 51.6 | 8.7 | 0 | 99 | 0.1 | 8 | 97 | 0.1
2023-11-07 22:45 | 2023-11-07 23:00 | 53.1 | 25.2 | 0 | 170 | 0.1 | 7.5 | 181 | 0
2023-11-07 23:00 | 2023-11-07 23:15 | 53.4 | 42 | 0 | 137 | 0.1 | 7.5 | 105 | 0
2023-11-07 23:15 | 2023-11-07 23:30 | 54 | 7 | 0 | 100 | 0.1 | 7.4 | 101 | 0.1
2023-11-07 23:30 | 2023-11-07 23:45 | 54.7 | 9.3 | 0 | 95 | 0.4 | 7.1 | 95 | 0.4
2023-11-07 23:45 | 2023-11-08 | 55.9 | 11.8 | 0 | 105 | 0.3 | 6.8 | 108 | 0.3
2023-11-08 | 2023-11-08 00:15 | 57 | 17.1 | 0 | 59 | 0.2 | 6.4 | 59 | 0.2
2023-11-08 00:15 | 2023-11-08 00:30 | 57.2 | 12.9 | 0 | 127 | 0 | 6.4 | 129 | 0
2023-11-08 00:30 | 2023-11-08 00:45 | 57.5 | 17 | 0 | 76 | 0.1 | 6.2 | 75 | 0.1
2023-11-08 00:45 | 2023-11-08 01:00 | 60.2 | 11.2 | 0 | 94 | 0.3 | 5.4 | 97 | 0.3
2023-11-08 01:00 | 2023-11-08 01:15 | 61.6 | 1.4 | 0 | 28 | 0 | 5.1 | 27 | 0
2023-11-08 01:15 | 2023-11-08 01:30 | 62.6 | 4.9 | 0 | 75 | 0.1 | 4.8 | 75 | 0.1
2023-11-08 01:30 | 2023-11-08 01:45 | 62.5 | 5.5 | 0 | 103 | 0.2 | 4.9 | 104 | 0.2
2023-11-08 01:45 | 2023-11-08 02:00 | 62.5 | 1.7 | 0 | 84 | 0 | 4.6 | 82 | 0
2023-11-08 02:00 | 2023-11-08 02:15 | 62.2 | 12.1 | 0 | 132 | 0.2 | 4.9 | 135 | 0.2
2023-11-08 02:15 | 2023-11-08 02:30 | 60.9 | 3 | 0 | 86 | 0 | 4.9 | 86 | 0
2023-11-08 02:30 | 2023-11-08 02:45 | 63.3 | 7.2 | 0 | 93 | 0.3 | 4.4 | 91 | 0.3
2023-11-08 02:45 | 2023-11-08 03:00 | 63.5 | 22.1 | 0 | 72 | 0.2 | 4.3 | 75 | 0.2
2023-11-08 03:00 | 2023-11-08 03:15 | 64.6 | 11.1 | 0 | 95 | 0.5 | 4.1 | 94 | 0.4
2023-11-08 03:15 | 2023-11-08 03:30 | 63.8 | 12.9 | 0 | 96 | 0.3 | 4.3 | 98 | 0.3
2023-11-08 03:30 | 2023-11-08 03:45 | 62.9 | 12.1 | 0 | 102 | 0.2 | 4.3 | 107 | 0.2
2023-11-08 03:45 | 2023-11-08 04:00 | 64.6 | 5.2 | 0 | 22 | 0.1 | 3.8 | 21 | 0.1
2023-11-08 04:00 | 2023-11-08 04:15 | 64.6 | 5 | 0 | 67 | 0 | 4 | 71 | 0
2023-11-08 04:15 | 2023-11-08 04:30 | 63.5 | 7.8 | 0 | 78 | 0.1 | 4.3 | 79 | 0.1
2023-11-08 04:30 | 2023-11-08 04:45 | 61.9 | 9.6 | 0 | 96 | 0.1 | 4.8 | 95 | 0.1
2023-11-08 04:45 | 2023-11-08 05:00 | 59.7 | 34.3 | 0 | 97 | 0.3 | 5.3 | 107 | 0.2
2023-11-08 05:00 | 2023-11-08 05:15 | 55.7 | 20.5 | 0 | 70 | 1.1 | 5.7 | 73 | 1
2023-11-08 05:15 | 2023-11-08 05:30 | 54.3 | 16.7 | 0 | 79 | 1.1 | 5.7 | 79 | 1.1
2023-11-08 05:30 | 2023-11-08 05:45 | 55.5 | 19.5 | 0 | 65 | 0.7 | 5.4 | 66 | 0.7
2023-11-08 05:45 | 2023-11-08 06:00 | 58.3 | 20.4 | 0 | 69 | 0.4 | 4.7 | 66 | 0.4
2023-11-08 06:00 | 2023-11-08 06:15 | 60.6 | 11.2 | 0 | 94 | 0.2 | 4.2 | 93 | 0.2
2023-11-08 06:15 | 2023-11-08 06:30 | 60.9 | 25.3 | 1 | 75 | 0.3 | 4.2 | 75 | 0.2
2023-11-08 06:30 | 2023-11-08 06:45 | 61.3 | 23.3 | 6 | 87 | 0.4 | 4.1 | 93 | 0.4
2023-11-08 06:45 | 2023-11-08 07:00 | 61.9 | 26.1 | 17 | 86 | 0.4 | 4.4 | 87 | 0.4
2023-11-08 07:00 | 2023-11-08 07:15 | 61.4 | 19.1 | 24 | 101 | 0.5 | 4.8 | 104 | 0.4
2023-11-08 07:15 | 2023-11-08 07:30 | 60.4 | 17.9 | 42 | 114 | 0.9 | 5 | 117 | 0.8
2023-11-08 07:30 | 2023-11-08 07:45 | 61.5 | 19.5 | 78 | 124 | 1.6 | 5.2 | 124 | 1.5
2023-11-08 07:45 | 2023-11-08 08:00 | 63 | 20.6 | 77 | 117 | 1.3 | 5.2 | 119 | 1.2
2023-11-08 08:00 | 2023-11-08 08:15 | 63.9 | 20.7 | 107 | 113 | 0.9 | 5.3 | 114 | 0.8
2023-11-08 08:15 | 2023-11-08 08:30 | 62.8 | 22.4 | 115 | 95 | 0.8 | 5.6 | 91 | 0.7
2023-11-08 08:30 | 2023-11-08 08:45 | 63.1 | 21.8 | 128 | 88 | 1 | 5.8 | 88 | 0.9
2023-11-08 08:45 | 2023-11-08 09:00 | 61.4 | 30.9 | 199 | 76 | 0.6 | 6.1 | 75 | 0.5
2023-11-08 09:00 | 2023-11-08 09:15 | 59.6 | 31.3 | 235 | 54 | 0.8 | 6.6 | 63 | 0.6
2023-11-08 09:15 | 2023-11-08 09:30 | 59.8 | 29.1 | 185 | 56 | 0.7 | 6.8 | 62 | 0.6
2023-11-08 09:30 | 2023-11-08 09:45 | 60.1 | 32.4 | 127 | 358 | 0.9 | 6.6 | 354 | 0.8
2023-11-08 09:45 | 2023-11-08 10:00 | 58 | 29.3 | 95 | 39 | 1.4 | 6.6 | 41 | 1.2
2023-11-08 10:00 | 2023-11-08 10:15 | 59.2 | 31.4 | 82 | 47 | 1.6 | 6.4 | 47 | 1.4
2023-11-08 10:15 | 2023-11-08 10:30 | 57.2 | 28.2 | 140 | 30 | 1.9 | 6.3 | 27 | 1.6
2023-11-08 10:30 | 2023-11-08 10:45 | 55.8 | 30.3 | 106 | 35 | 1.6 | 6.5 | 35 | 1.4
2023-11-08 10:45 | 2023-11-08 11:00 | 59.1 | 25.8 | 96 | 26 | 1.3 | 6.3 | 23 | 1.1
2023-11-08 11:00 | 2023-11-08 11:15 | 62.6 | 28.4 | 124 | 20 | 1.7 | 5.9 | 13 | 1.5
2023-11-08 11:15 | 2023-11-08 11:30 | 59.3 | 27.7 | 130 | 27 | 1.9 | 6.3 | 24 | 1.6
2023-11-08 11:30 | 2023-11-08 11:45 | 51.7 | 23.2 | 103 | 9 | 2.4 | 6.7 | 7 | 2.2
2023-11-08 11:45 | 2023-11-08 12:00 | 50.7 | 25.5 | 120 | 13 | 2.5 | 6.6 | 10 | 2.2
2023-11-08 12:00 | 2023-11-08 12:15 | 49.6 | 25.2 | 136 | 359 | 2.4 | 6.7 | 357 | 2.2
2023-11-08 12:15 | 2023-11-08 12:30 | 47.7 | 26.7 | 120 | 9 | 1.8 | 6.9 | 3 | 1.6
2023-11-08 12:30 | 2023-11-08 12:45 | 45.5 | 22.5 | 116 | 6 | 2.1 | 7.1 | 4 | 2
2023-11-08 12:45 | 2023-11-08 13:00 | 44.7 | 23.8 | 49 | 12 | 2 | 7.1 | 9 | 1.8
2023-11-08 13:00 | 2023-11-08 13:15 | 45.5 | 23.9 | 48 | 355 | 2.4 | 7.1 | 351 | 2.2
2023-11-08 13:15 | 2023-11-08 13:30 | 47.9 | 26.4 | 58 | 345 | 2.5 | 6.8 | 344 | 2.2
2023-11-08 13:30 | 2023-11-08 13:45 | 54.3 | 27 | 85 | 349 | 2.6 | 6.2 | 347 | 2.3
2023-11-08 13:45 | 2023-11-08 14:00 | 57.4 | 46.4 | 102 | 12 | 1 | 5.9 | 17 | 0.6
2023-11-08 14:00 | 2023-11-08 14:15 | 57.4 | 40.6 | 97 | 246 | 1.2 | 5.9 | 249 | 0.9
2023-11-08 14:15 | 2023-11-08 14:30 | 61.9 | 29.8 | 71 | 283 | 2 | 5.7 | 280 | 1.7
2023-11-08 14:30 | 2023-11-08 14:45 | 63.4 | 39.3 | 68 | 268 | 1.4 | 5.4 | 263 | 1.1
2023-11-08 14:45 | 2023-11-08 15:00 | 62.4 | 34.1 | 58 | 290 | 0.9 | 5.6 | 287 | 0.7
2023-11-08 15:00 | 2023-11-08 15:15 | 64.2 | 33 | 39 | 255 | 1 | 5.4 | 264 | 0.8
2023-11-08 15:15 | 2023-11-08 15:30 | 70.2 | 38.9 | 27 | 232 | 0.7 | 5.1 | 226 | 0.5
2023-11-08 15:30 | 2023-11-08 15:45 | 80.4 | 21.5 | 24 | 211 | 1.5 | 4.3 | 212 | 1.4
2023-11-08 15:45 | 2023-11-08 16:00 | 83.6 | 13.4 | 35 | 216 | 2.3 | 4.1 | 216 | 2.2
2023-11-08 16:00 | 2023-11-08 16:15 | 82.4 | 11.5 | 24 | 212 | 2.1 | 3.9 | 212 | 2.1
2023-11-08 16:15 | 2023-11-08 16:30 | 81.8 | 11.7 | 19 | 213 | 3 | 3.9 | 213 | 3
2023-11-08 16:30 | 2023-11-08 16:45 | 81.5 | 14.5 | 9 | 234 | 2.9 | 4 | 233 | 2.8
2023-11-08 16:45 | 2023-11-08 17:00 | 80.8 | 14.5 | 2 | 231 | 3 | 3.9 | 231 | 2.9
2023-11-08 17:00 | 2023-11-08 17:15 | 80.4 | 15.5 | 1 | 230 | 2.7 | 3.9 | 230 | 2.6
2023-11-08 17:15 | 2023-11-08 17:30 | 79.6 | 14.7 | 0 | 230 | 2.7 | 3.8 | 230 | 2.6
2023-11-08 17:30 | 2023-11-08 17:45 | 79 | 18.3 | 0 | 229 | 2.1 | 3.8 | 230 | 2
2023-11-08 17:45 | 2023-11-08 18:00 | 78.6 | 13.1 | 0 | 214 | 2 | 3.7 | 213 | 2
2023-11-08 18:00 | 2023-11-08 18:15 | 78.4 | 18.3 | 0 | 224 | 1.7 | 3.7 | 219 | 1.6
2023-11-08 18:15 | 2023-11-08 18:30 | 79.2 | 30.9 | 0 | 280 | 1.1 | 3.7 | 277 | 1
2023-11-08 18:30 | 2023-11-08 18:45 | 78.7 | 24.2 | 0 | 244 | 1.4 | 3.9 | 237 | 1.2
2023-11-08 18:45 | 2023-11-08 19:00 | 77.2 | 16.3 | 0 | 226 | 1.3 | 4 | 226 | 1.3
2023-11-08 19:00 | 2023-11-08 19:15 | 76.5 | 25.5 | 0 | 260 | 0.9 | 4.2 | 256 | 0.8
2023-11-08 19:15 | 2023-11-08 19:30 | 74.9 | 23.1 | 0 | 239 | 0.9 | 4.4 | 233 | 0.8
2023-11-08 19:30 | 2023-11-08 19:45 | 74.4 | 22 | 0 | 229 | 0.7 | 4.4 | 226 | 0.7
2023-11-08 19:45 | 2023-11-08 20:00 | 73.3 | 30.2 | 0 | 191 | 0.6 | 4.5 | 197 | 0.5
2023-11-08 20:00 | 2023-11-08 20:15 | 72.3 | 26.8 | 0 | 269 | 1.2 | 4.5 | 270 | 1.1
2023-11-08 20:15 | 2023-11-08 20:30 | 75.6 | 19.8 | 0 | 261 | 1.6 | 4.1 | 259 | 1.5
2023-11-08 20:30 | 2023-11-08 20:45 | 77.1 | 18.6 | 0 | 231 | 2.1 | 3.9 | 229 | 2
2023-11-08 20:45 | 2023-11-08 21:00 | 77.7 | 13.5 | 0 | 221 | 2.7 | 3.9 | 222 | 2.7
2023-11-08 21:00 | 2023-11-08 21:15 | 78.4 | 12.3 | 0 | 232 | 3 | 3.8 | 232 | 2.9
2023-11-08 21:15 | 2023-11-08 21:30 | 79.8 | 14.5 | 0 | 235 | 2.8 | 3.6 | 235 | 2.7
2023-11-08 21:30 | 2023-11-08 21:45 | 81.2 | 11.9 | 0 | 228 | 2.8 | 3.4 | 229 | 2.7
2023-11-08 21:45 | 2023-11-08 22:00 | 82.3 | 14.7 | 0 | 231 | 2.7 | 3.4 | 231 | 2.6
2023-11-08 22:00 | 2023-11-08 22:15 | 82.4 | 12.7 | 0 | 231 | 2.7 | 3.3 | 231 | 2.7
2023-11-08 22:15 | 2023-11-08 22:30 | 82.8 | 15.2 | 0 | 231 | 2.4 | 3.3 | 232 | 2.3
2023-11-08 22:30 | 2023-11-08 22:45 | 81.4 | 13.4 | 0 | 216 | 1.7 | 3.3 | 216 | 1.7
2023-11-08 22:45 | 2023-11-08 23:00 | 82.4 | 13.6 | 0 | 212 | 1.4 | 3.2 | 213 | 1.3
2023-11-08 23:00 | 2023-11-08 23:15 | 83.1 | 22.7 | 0 | 204 | 0.7 | 3.2 | 209 | 0.7
2023-11-08 23:15 | 2023-11-08 23:30 | 83.6 | 41.9 | 0 | 189 | 0.3 | 3.1 | 198 | 0.2
2023-11-08 23:30 | 2023-11-08 23:45 | 83.6 | 29.7 | 0 | 198 | 0.5 | 2.9 | 202 | 0.4
2023-11-08 23:45 | 2023-11-09 | 84.1 | 15.7 | 0 | 208 | 0.6 | 2.9 | 211 | 0.6
2023-11-09 | 2023-11-09 00:15 | 84.2 | 22.5 | 0 | 210 | 0.4 | 2.8 | 214 | 0.4
2023-11-09 00:15 | 2023-11-09 00:30 | 84.5 | 26.7 | 0 | 209 | 0.3 | 2.7 | 210 | 0.2
2023-11-09 00:30 | 2023-11-09 00:45 | 84.7 | 29.3 | 0 | 193 | 0.2 | 2.7 | 198 | 0.2
2023-11-09 00:45 | 2023-11-09 01:00 | 84.9 | 42 | 0 | 147 | 0.3 | 2.7 | 143 | 0.2
2023-11-09 01:00 | 2023-11-09 01:15 | 84.7 | 32.4 | 0 | 200 | 0.2 | 2.6 | 202 | 0.1
2023-11-09 01:15 | 2023-11-09 01:30 | 83.5 | 20.7 | 0 | 197 | 0.3 | 2.6 | 202 | 0.2
2023-11-09 01:30 | 2023-11-09 01:45 | 82.3 | 16.4 | 0 | 210 | 0.2 | 2.7 | 211 | 0.2
2023-11-09 01:45 | 2023-11-09 02:00 | 82.2 | 18.9 | 0 | 210 | 0.3 | 2.6 | 211 | 0.3
2023-11-09 02:00 | 2023-11-09 02:15 | 82.3 | 22.4 | 0 | 208 | 0.1 | 2.5 | 210 | 0.1
2023-11-09 02:15 | 2023-11-09 02:30 | 82.4 | 13.3 | 0 | 208 | 0.4 | 2.5 | 209 | 0.4
2023-11-09 02:30 | 2023-11-09 02:45 | 83 | 34 | 0 | 123 | 0.2 | 2.4 | 126 | 0.1
2023-11-09 02:45 | 2023-11-09 03:00 | 82.4 | 22.2 | 0 | 203 | 0.2 | 2.4 | 209 | 0.2
2023-11-09 03:00 | 2023-11-09 03:15 | 81.4 | 33.8 | 0 | 108 | 0.2 | 2.4 | 111 | 0.1
2023-11-09 03:15 | 2023-11-09 03:30 | 79.5 | 27.9 | 0 | 196 | 0.5 | 2.5 | 204 | 0.4
2023-11-09 03:30 | 2023-11-09 03:45 | 78.1 | 20.4 | 0 | 204 | 0.6 | 2.7 | 207 | 0.6
2023-11-09 03:45 | 2023-11-09 04:00 | 78.3 | 50.4 | 0 | 117 | 0.3 | 2.6 | 137 | 0.1
2023-11-09 04:00 | 2023-11-09 04:15 | 78.4 | 46.4 | 0 | 155 | 0.2 | 2.6 | 152 | 0.1
2023-11-09 04:15 | 2023-11-09 04:30 | 78.9 | 50.9 | 0 | 185 | 0.3 | 2.3 | 189 | 0.1
2023-11-09 04:30 | 2023-11-09 04:45 | 80.1 | 31.6 | 0 | 222 | 0.4 | 2 | 217 | 0.3
2023-11-09 04:45 | 2023-11-09 05:00 | 81.1 | 28.5 | 0 | 209 | 0.4 | 1.7 | 212 | 0.3
2023-11-09 05:00 | 2023-11-09 05:15 | 81.2 | 20 | 0 | 119 | 0.2 | 1.4 | 116 | 0.2
2023-11-09 05:15 | 2023-11-09 05:30 | 81.7 | 39.2 | 0 | 136 | 0.3 | 1.2 | 129 | 0.2
2023-11-09 05:30 | 2023-11-09 05:45 | 80 | 14.4 | 0 | 222 | 0.6 | 1.4 | 219 | 0.6
2023-11-09 05:45 | 2023-11-09 06:00 | 77.7 | 33.4 | 0 | 194 | 0.4 | 1.5 | 200 | 0.3
2023-11-09 06:00 | 2023-11-09 06:15 | 78.5 | 21.7 | 0 | 193 | 0.2 | 1.3 | 201 | 0.2
2023-11-09 06:15 | 2023-11-09 06:30 | 79.4 | 49.1 | 1 | 268 | 0.2 | 1.1 | 297 | 0.1
2023-11-09 06:30 | 2023-11-09 06:45 | 78.9 | 35.2 | 4 | 203 | 0.4 | 1.1 | 205 | 0.3
2023-11-09 06:45 | 2023-11-09 07:00 | 79.5 | 33.2 | 12 | 83 | 0.5 | 0.4 | 90 | 0.4
2023-11-09 07:00 | 2023-11-09 07:15 | 81.5 | 40.6 | 21 | 85 | 0.5 | 0.6 | 83 | 0.3
2023-11-09 07:15 | 2023-11-09 07:30 | 74.8 | 27.9 | 76 | 59 | 0.1 | 1.9 | 26 | 0.1
2023-11-09 07:30 | 2023-11-09 07:45 | 67.4 | 18.7 | 137 | 343 | 0.4 | 2.5 | 344 | 0.4
2023-11-09 07:45 | 2023-11-09 08:00 | 66.2 | 16.4 | 166 | 356 | 0.5 | 2.9 | 357 | 0.5
2023-11-09 08:00 | 2023-11-09 08:15 | 54.8 | 36.2 | 214 | 316 | 0.7 | 3.4 | 321 | 0.5
2023-11-09 08:15 | 2023-11-09 08:30 | 47.4 | 35.6 | 254 | 334 | 0.5 | 3.9 | 342 | 0.4
2023-11-09 08:30 | 2023-11-09 08:45 | 51.4 | 31 | 289 | 331 | 1.2 | 4 | 337 | 1
2023-11-09 08:45 | 2023-11-09 09:00 | 54.4 | 20.1 | 327 | 345 | 1 | 4.1 | 344 | 1
2023-11-09 09:00 | 2023-11-09 09:15 | 50.9 | 26.4 | 366 | 337 | 0.7 | 4.2 | 340 | 0.6
2023-11-09 09:15 | 2023-11-09 09:30 | 50.3 | 27.6 | 399 | 345 | 1 | 4.5 | 346 | 0.9
2023-11-09 09:30 | 2023-11-09 09:45 | 51.3 | 27.2 | 427 | 346 | 1.3 | 4.9 | 342 | 1.1
2023-11-09 09:45 | 2023-11-09 10:00 | 49.4 | 27.5 | 456 | 343 | 1.6 | 5.2 | 341 | 1.4
2023-11-09 10:00 | 2023-11-09 10:15 | 51.6 | 33.3 | 481 | 2 | 1.3 | 5.7 | 360 | 1
2023-11-09 10:15 | 2023-11-09 10:30 | 49.2 | 27.1 | 503 | 6 | 1.3 | 6.2 | 2 | 1.1
2023-11-09 10:30 | 2023-11-09 10:45 | 47.1 | 30.2 | 521 | 11 | 1.4 | 6.6 | 2 | 1.2
2023-11-09 10:45 | 2023-11-09 11:00 | 44.5 | 27.6 | 534 | 3 | 1.2 | 6.6 | 358 | 1.1
2023-11-09 11:00 | 2023-11-09 11:15 | 42.3 | 43.6 | 548 | 11 | 1 | 7 | 1 | 0.7
2023-11-09 11:15 | 2023-11-09 11:30 | 38.6 | 23.6 | 556 | 344 | 1.5 | 7.2 | 344 | 1.3
2023-11-09 11:30 | 2023-11-09 11:45 | 37.2 | 58 | 560 | 360 | 1.2 | 7.7 | 358 | 0.6
2023-11-09 11:45 | 2023-11-09 12:00 | 33.6 | 35.5 | 559 | 23 | 1 | 8.3 | 13 | 0.8
2023-11-09 12:00 | 2023-11-09 12:15 | 33.2 | 59 | 554 | 292 | 0.9 | 8.7 | 337 | 0.4
2023-11-09 12:15 | 2023-11-09 12:30 | 30.9 | 44.3 | 563 | 72 | 1.1 | 9.1 | 69 | 0.8
2023-11-09 12:30 | 2023-11-09 12:45 | 31.7 | 57.4 | 449 | 137 | 1 | 8.6 | 143 | 0.5
2023-11-09 12:45 | 2023-11-09 13:00 | 32.5 | 44 | 434 | 43 | 1.8 | 9.2 | 42 | 1.2
2023-11-09 13:00 | 2023-11-09 13:15 | 35 | 24.5 | 107 | 67 | 1.7 | 8.2 | 70 | 1.5
2023-11-09 13:15 | 2023-11-09 13:30 | 32.7 | 23.3 | 408 | 76 | 1.4 | 8.6 | 76 | 1.3
2023-11-09 13:30 | 2023-11-09 13:45 | 29.1 | 31.9 | 184 | 92 | 1.3 | 9.3 | 94 | 1.1
2023-11-09 13:45 | 2023-11-09 14:00 | 28.6 | 39.9 | 431 | 99 | 1.4 | 9.4 | 99 | 1
2023-11-09 14:00 | 2023-11-09 14:15 | 27.9 | 45.6 | 401 | 162 | 1.2 | 9.8 | 162 | 0.8
2023-11-09 14:15 | 2023-11-09 14:30 | 24.9 | 47.5 | 367 | 88 | 0.8 | 10 | 96 | 0.5
2023-11-09 14:30 | 2023-11-09 14:45 | 22.5 | 50.2 | 331 | 94 | 1.1 | 10.1 | 101 | 0.7
2023-11-09 14:45 | 2023-11-09 15:00 | 21.6 | 26.8 | 294 | 125 | 1.3 | 9.7 | 122 | 1.2
2023-11-09 15:00 | 2023-11-09 15:15 | 20.2 | 37.5 | 254 | 204 | 0.8 | 10.4 | 208 | 0.6
2023-11-09 15:15 | 2023-11-09 15:30 | 20 | 39.7 | 167 | 139 | 0.6 | 10.4 | 125 | 0.4
2023-11-09 15:30 | 2023-11-09 15:45 | 21.1 | 49.7 | 58 | 147 | 1.1 | 9.9 | 153 | 0.7
2023-11-09 15:45 | 2023-11-09 16:00 | 20.8 | 29.8 | 122 | 95 | 0.6 | 10.1 | 94 | 0.5
2023-11-09 16:00 | 2023-11-09 16:15 | 20.4 | 33.7 | 87 | 117 | 0.4 | 10.1 | 115 | 0.3
2023-11-09 16:15 | 2023-11-09 16:30 | 19.2 | 17.6 | 40 | 78 | 1 | 9.3 | 82 | 1
2023-11-09 16:30 | 2023-11-09 16:45 | 19.9 | 18.3 | 9 | 82 | 0.7 | 8.5 | 82 | 0.6
2023-11-09 16:45 | 2023-11-09 17:00 | 21 | 19.5 | 3 | 94 | 0.5 | 7.7 | 93 | 0.4
2023-11-09 17:00 | 2023-11-09 17:15 | 22.6 | 21.3 | 1 | 89 | 0.3 | 7.2 | 89 | 0.3
2023-11-09 17:15 | 2023-11-09 17:30 | 23.9 | 24.2 | 0 | 77 | 0.3 | 6.8 | 79 | 0.3
2023-11-09 17:30 | 2023-11-09 17:45 | 24.8 | 22.5 | 0 | 83 | 0.8 | 6.4 | 82 | 0.7
2023-11-09 17:45 | 2023-11-09 18:00 | 25.2 | 23.9 | 0 | 93 | 0.8 | 6.3 | 93 | 0.7
2023-11-09 18:00 | 2023-11-09 18:15 | 25.8 | 25.4 | 0 | 89 | 0.4 | 6 | 92 | 0.4
2023-11-09 18:15 | 2023-11-09 18:30 | 26.8 | 24.2 | 0 | 93 | 0.4 | 5.7 | 93 | 0.4
2023-11-09 18:30 | 2023-11-09 18:45 | 27.4 | 22.3 | 0 | 100 | 0.6 | 5.5 | 105 | 0.6
2023-11-09 18:45 | 2023-11-09 19:00 | 27.3 | 21.7 | 0 | 109 | 1.3 | 5.3 | 110 | 1.2
2023-11-09 19:00 | 2023-11-09 19:15 | 27.8 | 27.9 | 0 | 127 | 0.9 | 5.1 | 126 | 0.8
2023-11-09 19:15 | 2023-11-09 19:30 | 28.5 | 23.5 | 0 | 201 | 0.9 | 5.1 | 205 | 0.8
2023-11-09 19:30 | 2023-11-09 19:45 | 30 | 18 | 0 | 207 | 1.1 | 4.7 | 210 | 1
2023-11-09 19:45 | 2023-11-09 20:00 | 30.3 | 44.2 | 0 | 190 | 0.4 | 4.7 | 190 | 0.2
2023-11-09 20:00 | 2023-11-09 20:15 | 31.6 | 49.1 | 0 | 133 | 0.3 | 4.5 | 139 | 0.2
2023-11-09 20:15 | 2023-11-09 20:30 | 35.1 | 25.1 | 0 | 212 | 0.6 | 4.4 | 211 | 0.5
2023-11-09 20:30 | 2023-11-09 20:45 | 43.8 | 11.7 | 0 | 212 | 1.4 | 4.2 | 212 | 1.3
2023-11-09 20:45 | 2023-11-09 21:00 | 50.8 | 12.7 | 0 | 212 | 1.8 | 3.8 | 212 | 1.7
2023-11-09 21:00 | 2023-11-09 21:15 | 52.6 | 11.6 | 0 | 211 | 1.6 | 3.5 | 212 | 1.6
2023-11-09 21:15 | 2023-11-09 21:30 | 51.6 | 12.5 | 0 | 212 | 1.7 | 3.4 | 212 | 1.6
2023-11-09 21:30 | 2023-11-09 21:45 | 51.2 | 13.9 | 0 | 210 | 1.2 | 3.2 | 211 | 1.2
2023-11-09 21:45 | 2023-11-09 22:00 | 49.9 | 13.6 | 0 | 210 | 1.4 | 3.1 | 211 | 1.4
2023-11-09 22:00 | 2023-11-09 22:15 | 49.5 | 14.9 | 0 | 210 | 1.3 | 2.9 | 212 | 1.3
2023-11-09 22:15 | 2023-11-09 22:30 | 49.2 | 19.9 | 0 | 209 | 1 | 2.6 | 211 | 0.9
2023-11-09 22:30 | 2023-11-09 22:45 | 49.3 | 30.9 | 0 | 188 | 0.3 | 2.3 | 201 | 0.2
2023-11-09 22:45 | 2023-11-09 23:00 | 49.4 | 29.7 | 0 | 193 | 0.4 | 2 | 204 | 0.3
2023-11-09 23:00 | 2023-11-09 23:15 | 49.5 | 49.7 | 0 | 117 | 0.3 | 1.9 | 143 | 0.1
2023-11-09 23:15 | 2023-11-09 23:30 | 51.1 | 36.1 | 0 | 202 | 0.4 | 1.6 | 207 | 0.3
2023-11-09 23:30 | 2023-11-09 23:45 | 53.2 | 13.8 | 0 | 212 | 1.3 | 1.9 | 212 | 1.3
2023-11-09 23:45 | 2023-11-10 | 54.5 | 20.8 | 0 | 205 | 1.1 | 1.9 | 209 | 1
2023-11-10 | 2023-11-10 00:15 | 55.9 | 52.2 | 0 | 188 | 0.4 | 1.5 | 194 | 0.2
2023-11-10 00:15 | 2023-11-10 00:30 | 56.7 | 34.9 | 0 | 103 | 0.5 | 1.3 | 105 | 0.4
2023-11-10 00:30 | 2023-11-10 00:45 | 57.5 | 22.8 | 0 | 103 | 0.4 | 1 | 102 | 0.4
2023-11-10 00:45 | 2023-11-10 01:00 | 58.8 | 22.4 | 0 | 113 | 0.5 | 0.7 | 113 | 0.5
2023-11-10 01:00 | 2023-11-10 01:15 | 59.9 | 18.1 | 0 | 103 | 0.4 | 0.5 | 101 | 0.4
2023-11-10 01:15 | 2023-11-10 01:30 | 60.8 | 47.1 | 0 | 139 | 0.3 | 0.6 | 170 | 0.2
2023-11-10 01:30 | 2023-11-10 01:45 | 60.1 | 43.7 | 0 | 159 | 0.3 | 0.9 | 167 | 0.2
2023-11-10 01:45 | 2023-11-10 02:00 | 58.8 | 20.2 | 0 | 209 | 0.6 | 0.9 | 211 | 0.6
2023-11-10 02:00 | 2023-11-10 02:15 | 57.8 | 18.2 | 0 | 206 | 0.4 | 0.9 | 210 | 0.4
2023-11-10 02:15 | 2023-11-10 02:30 | 58.9 | 34.1 | 0 | 117 | 0.4 | 0.7 | 115 | 0.3
2023-11-10 02:30 | 2023-11-10 02:45 | 59.3 | 27.8 | 0 | 85 | 0.2 | 0.5 | 94 | 0.1
2023-11-10 02:45 | 2023-11-10 03:00 | 58.5 | 49.1 | 0 | 145 | 0.2 | 0.4 | 148 | 0.1
2023-11-10 03:00 | 2023-11-10 03:15 | 58.5 | 41.6 | 0 | 187 | 0.2 | 0.4 | 191 | 0.1
2023-11-10 03:15 | 2023-11-10 03:30 | 58.6 | 25 | 0 | 111 | 0.1 | 0.3 | 115 | 0.1
2023-11-10 03:30 | 2023-11-10 03:45 | 58.5 | 45.1 | 0 | 128 | 0.3 | 0.2 | 143 | 0.2
2023-11-10 03:45 | 2023-11-10 04:00 | 58.2 | 39.7 | 0 | 234 | 0.8 | 0.3 | 225 | 0.6
2023-11-10 04:00 | 2023-11-10 04:15 | 61.3 | 22.5 | 0 | 84 | 0.2 | -0.7 | 86 | 0.2
2023-11-10 04:15 | 2023-11-10 04:30 | 65.1 | 22.4 | 0 | 88 | 0.3 | -1.5 | 93 | 0.2
2023-11-10 04:30 | 2023-11-10 04:45 | 67.3 | 24.8 | 0 | 76 | 0.2 | -2.1 | 83 | 0.2
2023-11-10 04:45 | 2023-11-10 05:00 | 68.8 | 8.6 | 0 | 89 | 0.3 | -2.7 | 94 | 0.3
2023-11-10 05:00 | 2023-11-10 05:15 | 69.9 | 26.7 | 0 | 83 | 0.2 | -2.9 | 82 | 0.2
2023-11-10 05:15 | 2023-11-10 05:30 | 71.2 | 13.5 | 0 | 108 | 0.2 | -2.8 | 109 | 0.2
2023-11-10 05:30 | 2023-11-10 05:45 | 70.1 | 14.4 | 0 | 105 | 0.1 | -2.6 | 105 | 0.1
2023-11-10 05:45 | 2023-11-10 06:00 | 69.7 | 9.9 | 0 | 98 | 0.3 | -3 | 101 | 0.3
2023-11-10 06:00 | 2023-11-10 06:15 | 69.2 | 11.3 | 0 | 104 | 0.1 | -3 | 104 | 0.1
2023-11-10 06:15 | 2023-11-10 06:30 | 70.3 | 8 | 1 | 93 | 0.2 | -3.5 | 96 | 0.2
2023-11-10 06:30 | 2023-11-10 06:45 | 70.2 | 6.5 | 4 | 105 | 0.1 | -3.5 | 105 | 0.1
2023-11-10 06:45 | 2023-11-10 07:00 | 69.5 | 20.2 | 11 | 77 | 0.1 | -3.6 | 77 | 0.1
2023-11-10 07:00 | 2023-11-10 07:15 | 69.2 | 8.7 | 18 | 95 | 0.1 | -3.3 | 94 | 0.1
2023-11-10 07:15 | 2023-11-10 07:30 | 61.5 | 0 | 69 | 103 | 0 | -1.9 | 103 | 0
2023-11-10 07:30 | 2023-11-10 07:45 | 55.2 | 6.5 | 132 | 359 | 0.2 | -0.8 | 357 | 0.2
2023-11-10 07:45 | 2023-11-10 08:00 | 51 | 7 | 164 | 21 | 0.1 | 0.4 | 20 | 0.1
2023-11-10 08:00 | 2023-11-10 08:15 | 42.4 | 22 | 212 | 30 | 0.2 | 2.3 | 21 | 0.2
2023-11-10 08:15 | 2023-11-10 08:30 | 42.6 | 31.4 | 251 | 12 | 0.3 | 1.7 | 4 | 0.3
2023-11-10 08:30 | 2023-11-10 08:45 | 41.7 | 27.5 | 289 | 328 | 0.4 | 2.2 | 332 | 0.3
2023-11-10 08:45 | 2023-11-10 09:00 | 40.5 | 54 | 326 | 322 | 0.4 | 2.7 | 323 | 0.2
2023-11-10 09:00 | 2023-11-10 09:15 | 39.6 | 36.7 | 362 | 351 | 0.4 | 3.4 | 348 | 0.3
2023-11-10 09:15 | 2023-11-10 09:30 | 35.8 | 35.3 | 397 | 19 | 0.5 | 4.2 | 13 | 0.4
2023-11-10 09:30 | 2023-11-10 09:45 | 34.9 | 52.1 | 426 | 14 | 0.6 | 4.6 | 5 | 0.3
2023-11-10 09:45 | 2023-11-10 10:00 | 32.7 | 35.3 | 452 | 258 | 0.5 | 5.1 | 257 | 0.4
2023-11-10 10:00 | 2023-11-10 10:15 | 31.5 | 43.8 | 475 | 235 | 0.6 | 5.7 | 227 | 0.4
2023-11-10 10:15 | 2023-11-10 10:30 | 29.7 | 26.2 | 497 | 158 | 0.3 | 6.7 | 153 | 0.2
2023-11-10 10:30 | 2023-11-10 10:45 | 27.8 | 34.2 | 515 | 148 | 0.4 | 7.6 | 141 | 0.3
2023-11-10 10:45 | 2023-11-10 11:00 | 26.2 | 32.6 | 533 | 118 | 0.6 | 7.7 | 115 | 0.4
2023-11-10 11:00 | 2023-11-10 11:15 | 25.2 | 45.6 | 544 | 185 | 0.8 | 8.2 | 188 | 0.5
2023-11-10 11:15 | 2023-11-10 11:30 | 24.5 | 29.5 | 553 | 230 | 1 | 8.3 | 230 | 0.9
2023-11-10 11:30 | 2023-11-10 11:45 | 21.8 | 47.6 | 556 | 233 | 0.8 | 9.2 | 237 | 0.5
2023-11-10 11:45 | 2023-11-10 12:00 | 20.5 | 52.3 | 559 | 219 | 0.8 | 9.4 | 205 | 0.5
2023-11-10 12:00 | 2023-11-10 12:15 | 16.9 | 50.3 | 557 | 168 | 0.8 | 10.1 | 179 | 0.5
2023-11-10 12:15 | 2023-11-10 12:30 | 15.4 | 18.9 | 549 | 210 | 0.8 | 10.5 | 209 | 0.8
2023-11-10 12:30 | 2023-11-10 12:45 | 14.9 | 46.8 | 537 | 338 | 0.4 | 11 | 348 | 0.2
2023-11-10 12:45 | 2023-11-10 13:00 | 14.4 | 35.8 | 523 | 103 | 1.2 | 11.4 | 98 | 0.9
2023-11-10 13:00 | 2023-11-10 13:15 | 15.2 | 59.6 | 503 | 174 | 0.9 | 11.7 | 160 | 0.4
2023-11-10 13:15 | 2023-11-10 13:30 | 13.9 | 40.6 | 485 | 143 | 1.1 | 11.9 | 140 | 0.8
2023-11-10 13:30 | 2023-11-10 13:45 | 12.2 | 49.6 | 179 | 170 | 1.1 | 12.8 | 171 | 0.7
2023-11-10 13:45 | 2023-11-10 14:00 | 11.1 | 46.2 | 435 | 171 | 0.9 | 12.9 | 190 | 0.6
2023-11-10 14:00 | 2023-11-10 14:15 | 10.7 | 46.4 | 404 | 187 | 1.3 | 12.9 | 197 | 0.9
2023-11-10 14:15 | 2023-11-10 14:30 | 9.5 | 41.6 | 371 | 194 | 1 | 13.4 | 204 | 0.7
2023-11-10 14:30 | 2023-11-10 14:45 | 8.2 | 26.2 | 336 | 121 | 1 | 13.4 | 119 | 0.9
2023-11-10 14:45 | 2023-11-10 15:00 | 8.2 | 57.2 | 299 | 155 | 0.8 | 13.8 | 156 | 0.3
2023-11-10 15:00 | 2023-11-10 15:15 | 7.7 | 54.5 | 259 | 171 | 0.7 | 13.9 | 177 | 0.3
2023-11-10 15:15 | 2023-11-10 15:30 | 7.9 | 45.9 | 115 | 146 | 0.8 | 13.6 | 138 | 0.5
2023-11-10 15:30 | 2023-11-10 15:45 | 8.1 | 21.6 | 62 | 119 | 0.8 | 13.4 | 119 | 0.8
2023-11-10 15:45 | 2023-11-10 16:00 | 8.5 | 35.2 | 128 | 114 | 0.7 | 13.4 | 104 | 0.6
2023-11-10 16:00 | 2023-11-10 16:15 | 9.6 | 24.5 | 91 | 98 | 0.7 | 13.2 | 99 | 0.6
2023-11-10 16:15 | 2023-11-10 16:30 | 10.2 | 20.5 | 41 | 115 | 1.1 | 12.6 | 119 | 1
2023-11-10 16:30 | 2023-11-10 16:45 | 11.7 | 21.5 | 9 | 99 | 1 | 11.6 | 103 | 1
2023-11-10 16:45 | 2023-11-10 17:00 | 12.8 | 21 | 2 | 105 | 0.9 | 10.9 | 107 | 0.9
2023-11-10 17:00 | 2023-11-10 17:15 | 14.1 | 21 | 0 | 102 | 0.7 | 10.3 | 105 | 0.7
2023-11-10 17:15 | 2023-11-10 17:30 | 15.5 | 22 | 0 | 108 | 0.7 | 9.9 | 111 | 0.7
2023-11-10 17:30 | 2023-11-10 17:45 | 16.4 | 19.1 | 0 | 104 | 0.9 | 9.5 | 106 | 0.9
2023-11-10 17:45 | 2023-11-10 18:00 | 17.3 | 20.5 | 0 | 108 | 0.7 | 9 | 110 | 0.7
2023-11-10 18:00 | 2023-11-10 18:15 | 17.8 | 20.5 | 0 | 113 | 0.7 | 8.7 | 116 | 0.7
2023-11-10 18:15 | 2023-11-10 18:30 | 18.9 | 25.9 | 0 | 91 | 0.5 | 8.1 | 94 | 0.5
2023-11-10 18:30 | 2023-11-10 18:45 | 20.8 | 41.4 | 0 | 183 | 0.3 | 7.2 | 183 | 0.2
2023-11-10 18:45 | 2023-11-10 19:00 | 20.9 | 26.3 | 0 | 266 | 1 | 7.8 | 267 | 0.9
2023-11-10 19:00 | 2023-11-10 19:15 | 21.9 | 59.2 | 0 | 25 | 0.4 | 7.2 | 288 | 0.1
2023-11-10 19:15 | 2023-11-10 19:30 | 22.5 | 28.8 | 0 | 249 | 0.4 | 7.4 | 254 | 0.3
2023-11-10 19:30 | 2023-11-10 19:45 | 24.9 | 15.1 | 0 | 74 | 0.2 | 6.1 | 83 | 0.2
2023-11-10 19:45 | 2023-11-10 20:00 | 26.8 | 30 | 0 | 181 | 0.4 | 5.7 | 198 | 0.3
2023-11-10 20:00 | 2023-11-10 20:15 | 27.5 | 16.3 | 0 | 233 | 0.5 | 6 | 229 | 0.5
2023-11-10 20:15 | 2023-11-10 20:30 | 30.6 | 24.4 | 0 | 233 | 0.3 | 5.3 | 231 | 0.3
2023-11-10 20:30 | 2023-11-10 20:45 | 32 | 19.2 | 0 | 208 | 1.1 | 5.5 | 209 | 1.1
2023-11-10 20:45 | 2023-11-10 21:00 | 32.5 | 48.9 | 0 | 137 | 0.7 | 5 | 141 | 0.4
2023-11-10 21:00 | 2023-11-10 21:15 | 33.7 | 49.9 | 0 | 125 | 0.3 | 4.4 | 125 | 0.1
2023-11-10 21:15 | 2023-11-10 21:30 | 37.5 | 47.3 | 0 | 146 | 0.6 | 4.1 | 159 | 0.4
2023-11-10 21:30 | 2023-11-10 21:45 | 39.5 | 26 | 0 | 203 | 0.7 | 3.9 | 208 | 0.7
2023-11-10 21:45 | 2023-11-10 22:00 | 39.2 | 14.5 | 0 | 215 | 1.5 | 3.8 | 216 | 1.4
2023-11-10 22:00 | 2023-11-10 22:15 | 39.4 | 15.9 | 0 | 213 | 1.2 | 3.7 | 214 | 1.2
2023-11-10 22:15 | 2023-11-10 22:30 | 39.8 | 45.8 | 0 | 202 | 0.5 | 3.6 | 210 | 0.3
2023-11-10 22:30 | 2023-11-10 22:45 | 39.5 | 26.1 | 0 | 208 | 1.2 | 3.7 | 211 | 1.1
2023-11-10 22:45 | 2023-11-10 23:00 | 40.6 | 43.7 | 0 | 194 | 0.5 | 3.4 | 202 | 0.3
2023-11-10 23:00 | 2023-11-10 23:15 | 40.1 | 31.3 | 0 | 209 | 1 | 3.4 | 211 | 0.8
2023-11-10 23:15 | 2023-11-10 23:30 | 39.8 | 46.6 | 0 | 165 | 0.7 | 3.2 | 166 | 0.4
2023-11-10 23:30 | 2023-11-10 23:45 | 39.6 | 36.6 | 0 | 210 | 1 | 3.3 | 214 | 0.8
2023-11-10 23:45 | 2023-11-11 | 40.5 | 26.4 | 0 | 211 | 0.9 | 3.1 | 215 | 0.8
2023-11-11 | 2023-11-11 00:15 | 40.5 | 15.7 | 0 | 209 | 0.9 | 3.1 | 211 | 0.9
2023-11-11 00:15 | 2023-11-11 00:30 | 40.4 | 19.5 | 0 | 211 | 1.3 | 3.1 | 212 | 1.2
2023-11-11 00:30 | 2023-11-11 00:45 | 39.8 | 14.1 | 0 | 210 | 1.4 | 3.3 | 211 | 1.4
2023-11-11 00:45 | 2023-11-11 01:00 | 40.3 | 15.8 | 0 | 209 | 0.9 | 3.2 | 211 | 0.9
2023-11-11 01:00 | 2023-11-11 01:15 | 39.9 | 14.1 | 0 | 212 | 1.2 | 3.3 | 213 | 1.1
2023-11-11 01:15 | 2023-11-11 01:30 | 40 | 19.8 | 0 | 208 | 1 | 3.2 | 213 | 0.9
2023-11-11 01:30 | 2023-11-11 01:45 | 40.5 | 15.2 | 0 | 212 | 0.7 | 3.1 | 214 | 0.6
2023-11-11 01:45 | 2023-11-11 02:00 | 40.1 | 12.2 | 0 | 210 | 0.7 | 3.2 | 210 | 0.7
2023-11-11 02:00 | 2023-11-11 02:15 | 40.4 | 28.1 | 0 | 211 | 0.6 | 3.4 | 212 | 0.5
2023-11-11 02:15 | 2023-11-11 02:30 | 40.9 | 39.9 | 0 | 196 | 0.4 | 3.4 | 199 | 0.2
2023-11-11 02:30 | 2023-11-11 02:45 | 41.9 | 15.1 | 0 | 211 | 1.6 | 3.3 | 211 | 1.5
2023-11-11 02:45 | 2023-11-11 03:00 | 43.7 | 16.5 | 0 | 211 | 1.2 | 2.9 | 212 | 1.2
2023-11-11 03:00 | 2023-11-11 03:15 | 44.4 | 38.8 | 0 | 97 | 0.2 | 2.5 | 111 | 0.1
2023-11-11 03:15 | 2023-11-11 03:30 | 44.3 | 32.2 | 0 | 195 | 0.9 | 2.5 | 206 | 0.7
2023-11-11 03:30 | 2023-11-11 03:45 | 44.7 | 13.1 | 0 | 209 | 1.1 | 2.3 | 210 | 1.1
2023-11-11 03:45 | 2023-11-11 04:00 | 45.4 | 17.8 | 0 | 212 | 1 | 2.2 | 213 | 0.9
2023-11-11 04:00 | 2023-11-11 04:15 | 44.7 | 20.4 | 0 | 202 | 0.9 | 2.2 | 207 | 0.8
2023-11-11 04:15 | 2023-11-11 04:30 | 41.7 | 12.4 | 0 | 213 | 2.1 | 2.8 | 213 | 2.1
2023-11-11 04:30 | 2023-11-11 04:45 | 42.4 | 16.5 | 0 | 212 | 1.8 | 2.6 | 214 | 1.7
2023-11-11 04:45 | 2023-11-11 05:00 | 44.1 | 19.4 | 0 | 216 | 1.1 | 2.1 | 218 | 1.1
2023-11-11 05:00 | 2023-11-11 05:15 | 45.5 | 22.4 | 0 | 210 | 0.5 | 1.7 | 211 | 0.4
2023-11-11 05:15 | 2023-11-11 05:30 | 45.7 | 15.9 | 0 | 218 | 0.5 | 1.6 | 216 | 0.5
2023-11-11 05:30 | 2023-11-11 05:45 | 44.9 | 22.7 | 0 | 211 | 0.5 | 1.7 | 212 | 0.5
2023-11-11 05:45 | 2023-11-11 06:00 | 44.3 | 15.5 | 0 | 213 | 1.1 | 1.8 | 213 | 1.1
2023-11-11 06:00 | 2023-11-11 06:15 | 44.2 | 11.8 | 0 | 213 | 1 | 1.6 | 213 | 1
2023-11-11 06:15 | 2023-11-11 06:30 | 43.7 | 13.6 | 1 | 210 | 1.3 | 1.7 | 211 | 1.3
2023-11-11 06:30 | 2023-11-11 06:45 | 43.9 | 23.1 | 4 | 206 | 0.9 | 1.6 | 211 | 0.8
2023-11-11 06:45 | 2023-11-11 07:00 | 44.3 | 38.4 | 11 | 141 | 0.2 | 1.4 | 143 | 0.1
2023-11-11 07:00 | 2023-11-11 07:15 | 43.2 | 13.7 | 17 | 211 | 0.5 | 1.6 | 212 | 0.5
2023-11-11 07:15 | 2023-11-11 07:30 | 40.4 | 16.2 | 67 | 209 | 0.8 | 2.4 | 210 | 0.7
2023-11-11 07:30 | 2023-11-11 07:45 | 38 | 16.2 | 126 | 212 | 1.1 | 3.1 | 212 | 1
2023-11-11 07:45 | 2023-11-11 08:00 | 35.3 | 14.1 | 165 | 212 | 1.8 | 4 | 213 | 1.7
2023-11-11 08:00 | 2023-11-11 08:15 | 32.5 | 16.4 | 208 | 214 | 2.1 | 4.7 | 214 | 2
2023-11-11 08:15 | 2023-11-11 08:30 | 30 | 13.9 | 247 | 214 | 1.8 | 5.4 | 215 | 1.8
2023-11-11 08:30 | 2023-11-11 08:45 | 27.9 | 13.7 | 285 | 222 | 1.9 | 6.1 | 221 | 1.8
2023-11-11 08:45 | 2023-11-11 09:00 | 26.3 | 12.5 | 322 | 214 | 2.2 | 6.8 | 215 | 2.1
2023-11-11 09:00 | 2023-11-11 09:15 | 25 | 16.8 | 357 | 211 | 1.6 | 7.7 | 212 | 1.5
2023-11-11 09:15 | 2023-11-11 09:30 | 23.4 | 21 | 390 | 206 | 1.1 | 8.8 | 211 | 1
2023-11-11 09:30 | 2023-11-11 09:45 | 20.7 | 17.6 | 421 | 210 | 0.9 | 10.1 | 211 | 0.9
2023-11-11 09:45 | 2023-11-11 10:00 | 17.7 | 44.7 | 449 | 189 | 0.4 | 11.8 | 183 | 0.3
2023-11-11 10:00 | 2023-11-11 10:15 | 15 | 20.9 | 475 | 216 | 0.8 | 12.4 | 223 | 0.7
2023-11-11 10:15 | 2023-11-11 10:30 | 13.6 | 18.1 | 498 | 223 | 1 | 12.9 | 224 | 0.9
2023-11-11 10:30 | 2023-11-11 10:45 | 12.7 | 23.7 | 517 | 215 | 1.2 | 13.2 | 217 | 1.1
2023-11-11 10:45 | 2023-11-11 11:00 | 14.1 | 18.6 | 532 | 217 | 1.1 | 13.6 | 218 | 1
2023-11-11 11:00 | 2023-11-11 11:15 | 13.3 | 38.9 | 543 | 193 | 0.9 | 14 | 203 | 0.7
2023-11-11 11:15 | 2023-11-11 11:30 | 12.6 | 25.4 | 550 | 208 | 1.3 | 14.1 | 214 | 1.1
2023-11-11 11:30 | 2023-11-11 11:45 | 12.4 | 42.1 | 559 | 192 | 1.3 | 14.7 | 200 | 0.9
2023-11-11 11:45 | 2023-11-11 12:00 | 12.3 | 31.9 | 554 | 207 | 1.6 | 15 | 215 | 1.3
2023-11-11 12:00 | 2023-11-11 12:15 | 11.8 | 17.6 | 554 | 233 | 2.6 | 14.8 | 235 | 2.5
2023-11-11 12:15 | 2023-11-11 12:30 | 11.1 | 19.8 | 545 | 233 | 2.2 | 15.1 | 234 | 2.1
2023-11-11 12:30 | 2023-11-11 12:45 | 10.8 | 32.8 | 523 | 208 | 2.2 | 15.2 | 212 | 1.8
2023-11-11 12:45 | 2023-11-11 13:00 | 10.6 | 35.5 | 519 | 249 | 1.7 | 15.6 | 241 | 1.4
2023-11-11 13:00 | 2023-11-11 13:15 | 10.4 | 35.2 | 499 | 244 | 1.7 | 15.9 | 237 | 1.3
2023-11-11 13:15 | 2023-11-11 13:30 | 9 | 23.2 | 479 | 291 | 2.3 | 15.9 | 293 | 2.1
2023-11-11 13:30 | 2023-11-11 13:45 | 9.2 | 22 | 173 | 287 | 2.6 | 16.1 | 286 | 2.4
2023-11-11 13:45 | 2023-11-11 14:00 | 8.9 | 21 | 427 | 277 | 3 | 16.1 | 276 | 2.8
2023-11-11 14:00 | 2023-11-11 14:15 | 8.9 | 23.7 | 399 | 287 | 3 | 16.2 | 288 | 2.7
2023-11-11 14:15 | 2023-11-11 14:30 | 9 | 20.3 | 365 | 297 | 2.9 | 16.1 | 298 | 2.7
2023-11-11 14:30 | 2023-11-11 14:45 | 9.4 | 20.5 | 330 | 291 | 2.8 | 15.9 | 292 | 2.6
2023-11-11 14:45 | 2023-11-11 15:00 | 9.6 | 24.6 | 292 | 298 | 2.3 | 15.9 | 299 | 2.1
2023-11-11 15:00 | 2023-11-11 15:15 | 9.7 | 24.3 | 254 | 309 | 1.7 | 15.9 | 311 | 1.5
2023-11-11 15:15 | 2023-11-11 15:30 | 9.7 | 22.6 | 95 | 328 | 2 | 15.9 | 329 | 1.8
2023-11-11 15:30 | 2023-11-11 15:45 | 9.9 | 20.5 | 66 | 334 | 1.5 | 15.8 | 335 | 1.4
2023-11-11 15:45 | 2023-11-11 16:00 | 10.6 | 23.4 | 57 | 345 | 1.5 | 15.3 | 344 | 1.3
2023-11-11 16:00 | 2023-11-11 16:15 | 11.2 | 20.4 | 62 | 339 | 1 | 14.8 | 340 | 0.9
2023-11-11 16:15 | 2023-11-11 16:30 | 11.4 | 17.3 | 40 | 340 | 1 | 14.7 | 341 | 1
2023-11-11 16:30 | 2023-11-11 16:45 | 12.3 | 23.8 | 8 | 18 | 0.6 | 14 | 13 | 0.5
2023-11-11 16:45 | 2023-11-11 17:00 | 13.4 | 31.1 | 2 | 79 | 0.6 | 13 | 79 | 0.5
2023-11-11 17:00 | 2023-11-11 17:15 | 13.3 | 37.7 | 0 | 98 | 0.5 | 12.9 | 108 | 0.4
2023-11-11 17:15 | 2023-11-11 17:30 | 14.7 | 27.9 | 0 | 328 | 0.1 | 11.7 | 327 | 0
2023-11-11 17:30 | 2023-11-11 17:45 | 14.1 | 26.8 | 0 | 296 | 0.8 | 12.4 | 292 | 0.7
2023-11-11 17:45 | 2023-11-11 18:00 | 14.4 | 24.2 | 0 | 257 | 0.8 | 12.7 | 254 | 0.8
2023-11-11 18:00 | 2023-11-11 18:15 | 15.8 | 23.6 | 0 | 281 | 1.3 | 12.4 | 277 | 1.2
2023-11-11 18:15 | 2023-11-11 18:30 | 16.6 | 20 | 0 | 255 | 1.5 | 11.8 | 253 | 1.4
2023-11-11 18:30 | 2023-11-11 18:45 | 17.8 | 30.8 | 0 | 203 | 0.8 | 10.9 | 210 | 0.7
2023-11-11 18:45 | 2023-11-11 19:00 | 18.6 | 44.4 | 0 | 131 | 0.7 | 10.3 | 141 | 0.5
2023-11-11 19:00 | 2023-11-11 19:15 | 20.2 | 16.1 | 0 | 221 | 2.2 | 10.3 | 222 | 2.1
2023-11-11 19:15 | 2023-11-11 19:30 | 21.5 | 31.7 | 0 | 196 | 0.7 | 9.8 | 204 | 0.6
2023-11-11 19:30 | 2023-11-11 19:45 | 22.8 | 32 | 0 | 126 | 0.8 | 8.8 | 126 | 0.7
2023-11-11 19:45 | 2023-11-11 20:00 | 24.5 | 15.9 | 0 | 203 | 0.9 | 8.5 | 209 | 0.9
2023-11-11 20:00 | 2023-11-11 20:15 | 25.1 | 34.5 | 0 | 198 | 0.9 | 8.4 | 200 | 0.7
2023-11-11 20:15 | 2023-11-11 20:30 | 25.4 | 29.9 | 0 | 135 | 0.8 | 8 | 132 | 0.6
2023-11-11 20:30 | 2023-11-11 20:45 | 25.9 | 45.7 | 0 | 173 | 0.6 | 7.6 | 169 | 0.4
2023-11-11 20:45 | 2023-11-11 21:00 | 26.7 | 25.6 | 0 | 208 | 0.6 | 7.1 | 210 | 0.6
2023-11-11 21:00 | 2023-11-11 21:15 | 27.5 | 25.8 | 0 | 207 | 0.8 | 7.2 | 209 | 0.7
2023-11-11 21:15 | 2023-11-11 21:30 | 27.1 | 36 | 0 | 193 | 0.7 | 7.2 | 201 | 0.6
2023-11-11 21:30 | 2023-11-11 21:45 | 26.9 | 34.5 | 0 | 126 | 0.6 | 7.1 | 121 | 0.5
2023-11-11 21:45 | 2023-11-11 22:00 | 27.6 | 25.3 | 0 | 122 | 0.8 | 6.6 | 121 | 0.7
2023-11-11 22:00 | 2023-11-11 22:15 | 28.7 | 44.7 | 0 | 142 | 0.7 | 6.2 | 133 | 0.5
2023-11-11 22:15 | 2023-11-11 22:30 | 29.9 | 40.7 | 0 | 196 | 0.8 | 5.8 | 203 | 0.6
2023-11-11 22:30 | 2023-11-11 22:45 | 30 | 51.9 | 0 | 202 | 0.4 | 5.5 | 199 | 0.2
2023-11-11 22:45 | 2023-11-11 23:00 | 29.3 | 17.5 | 0 | 210 | 0.7 | 5.6 | 212 | 0.6
2023-11-11 23:00 | 2023-11-11 23:15 | 29.5 | 45.9 | 0 | 114 | 0.4 | 5.3 | 115 | 0.2
2023-11-11 23:15 | 2023-11-11 23:30 | 28.9 | 48.5 | 0 | 174 | 0.6 | 5.1 | 173 | 0.4
2023-11-11 23:30 | 2023-11-11 23:45 | 28.3 | 22 | 0 | 202 | 0.3 | 5.2 | 209 | 0.3
2023-11-11 23:45 | 2023-11-12 | 28.6 | 47.8 | 0 | 143 | 0.4 | 5.2 | 147 | 0.2
2023-11-12 | 2023-11-12 00:15 | 30 | 37.8 | 0 | 195 | 0.5 | 4.8 | 199 | 0.4
2023-11-12 00:15 | 2023-11-12 00:30 | 29.7 | 48 | 0 | 181 | 0.8 | 4.9 | 186 | 0.5
2023-11-12 00:30 | 2023-11-12 00:45 | 29.9 | 27.1 | 0 | 214 | 0.6 | 4.8 | 211 | 0.5
2023-11-12 00:45 | 2023-11-12 01:00 | 28.6 | 18.4 | 0 | 216 | 1.1 | 5.3 | 219 | 1.1
2023-11-12 01:00 | 2023-11-12 01:15 | 27.2 | 41.8 | 0 | 209 | 0.6 | 5.7 | 209 | 0.4
2023-11-12 01:15 | 2023-11-12 01:30 | 27.4 | 46.7 | 0 | 168 | 0.4 | 5.6 | 187 | 0.2
2023-11-12 01:30 | 2023-11-12 01:45 | 27.2 | 13.4 | 0 | 220 | 1.3 | 5.7 | 220 | 1.2
2023-11-12 01:45 | 2023-11-12 02:00 | 26.7 | 21.8 | 0 | 204 | 0.9 | 5.8 | 209 | 0.9
2023-11-12 02:00 | 2023-11-12 02:15 | 27 | 16.8 | 0 | 116 | 0.6 | 5.5 | 114 | 0.6
2023-11-12 02:15 | 2023-11-12 02:30 | 27.3 | 19.8 | 0 | 216 | 0.5 | 5.3 | 219 | 0.5
2023-11-12 02:30 | 2023-11-12 02:45 | 27.3 | 40.6 | 0 | 186 | 0.4 | 5.3 | 190 | 0.3
2023-11-12 02:45 | 2023-11-12 03:00 | 29 | 36.2 | 0 | 160 | 0.4 | 4.7 | 192 | 0.2
2023-11-12 03:00 | 2023-11-12 03:15 | 28.6 | 50.9 | 0 | 175 | 0.9 | 4.9 | 184 | 0.5
2023-11-12 03:15 | 2023-11-12 03:30 | 29.3 | 23.8 | 0 | 213 | 0.8 | 4.6 | 214 | 0.8
2023-11-12 03:30 | 2023-11-12 03:45 | 29.6 | 49.1 | 0 | 170 | 0.4 | 4.5 | 174 | 0.2
2023-11-12 03:45 | 2023-11-12 04:00 | 28.7 | 20 | 0 | 227 | 1.3 | 4.9 | 225 | 1.2
2023-11-12 04:00 | 2023-11-12 04:15 | 28 | 22 | 0 | 212 | 1.7 | 5.3 | 214 | 1.5
2023-11-12 04:15 | 2023-11-12 04:30 | 28.5 | 20.3 | 0 | 209 | 1.3 | 5.1 | 213 | 1.2
2023-11-12 04:30 | 2023-11-12 04:45 | 29.4 | 12.6 | 0 | 213 | 1.3 | 4.8 | 213 | 1.3
2023-11-12 04:45 | 2023-11-12 05:00 | 29.5 | 18.1 | 0 | 209 | 1.4 | 4.9 | 212 | 1.4
2023-11-12 05:00 | 2023-11-12 05:15 | 28.9 | 14 | 0 | 213 | 1.6 | 5 | 215 | 1.5
2023-11-12 05:15 | 2023-11-12 05:30 | 28.6 | 15.4 | 0 | 212 | 1.4 | 4.7 | 213 | 1.4
2023-11-12 05:30 | 2023-11-12 05:45 | 29.4 | 12.3 | 0 | 217 | 1.8 | 4.5 | 218 | 1.7
2023-11-12 05:45 | 2023-11-12 06:00 | 28.2 | 13 | 0 | 216 | 2.4 | 5 | 216 | 2.3
2023-11-12 06:00 | 2023-11-12 06:15 | 29 | 18.6 | 0 | 207 | 1.8 | 4.9 | 212 | 1.7
2023-11-12 06:15 | 2023-11-12 06:30 | 30.3 | 27.3 | 1 | 199 | 0.4 | 4.3 | 205 | 0.3
2023-11-12 06:30 | 2023-11-12 06:45 | 30.8 | 12.6 | 3 | 216 | 1.1 | 4.2 | 216 | 1.1
2023-11-12 06:45 | 2023-11-12 07:00 | 30.8 | 27.2 | 8 | 206 | 0.6 | 4.2 | 211 | 0.6
2023-11-12 07:00 | 2023-11-12 07:15 | 30.1 | 17.6 | 14 | 215 | 0.9 | 4.4 | 217 | 0.9
2023-11-12 07:15 | 2023-11-12 07:30 | 28.3 | 23.1 | 67 | 227 | 0.6 | 5 | 230 | 0.5
2023-11-12 07:30 | 2023-11-12 07:45 | 27.2 | 17.5 | 121 | 220 | 0.6 | 5.5 | 224 | 0.6
2023-11-12 07:45 | 2023-11-12 08:00 | 25.5 | 16.8 | 166 | 220 | 0.8 | 6.2 | 221 | 0.7
2023-11-12 08:00 | 2023-11-12 08:15 | 23.3 | 15.5 | 206 | 210 | 1.1 | 7.2 | 211 | 1
2023-11-12 08:15 | 2023-11-12 08:30 | 22.2 | 14.2 | 244 | 212 | 1.4 | 7.9 | 212 | 1.3
2023-11-12 08:30 | 2023-11-12 08:45 | 21.8 | 14.2 | 282 | 217 | 1.6 | 8.4 | 217 | 1.6
2023-11-12 08:45 | 2023-11-12 09:00 | 20.8 | 13.8 | 319 | 223 | 1.7 | 9.1 | 224 | 1.6
2023-11-12 09:00 | 2023-11-12 09:15 | 19.9 | 14.8 | 354 | 221 | 1.5 | 9.8 | 223 | 1.4
2023-11-12 09:15 | 2023-11-12 09:30 | 18.5 | 13.2 | 388 | 231 | 1.4 | 10.7 | 231 | 1.4
2023-11-12 09:30 | 2023-11-12 09:45 | 17.5 | 13.6 | 418 | 237 | 1.1 | 11.5 | 237 | 1.1
2023-11-12 09:45 | 2023-11-12 10:00 | 16.3 | 18.2 | 446 | 222 | 1.1 | 12.4 | 222 | 1
2023-11-12 10:00 | 2023-11-12 10:15 | 15.3 | 27.8 | 471 | 243 | 0.8 | 13.2 | 238 | 0.7
2023-11-12 10:15 | 2023-11-12 10:30 | 13.2 | 39.8 | 493 | 26 | 0.3 | 14.4 | 13 | 0.2
2023-11-12 10:30 | 2023-11-12 10:45 | 12.6 | 38.2 | 513 | 227 | 0.4 | 15.6 | 218 | 0.2
2023-11-12 10:45 | 2023-11-12 11:00 | 11.2 | 32.8 | 528 | 228 | 0.7 | 15.4 | 222 | 0.5
2023-11-12 11:00 | 2023-11-12 11:15 | 11 | 32.4 | 539 | 226 | 0.8 | 15.7 | 231 | 0.6
2023-11-12 11:15 | 2023-11-12 11:30 | 10.3 | 50.6 | 547 | 247 | 0.4 | 16.4 | 247 | 0.1
2023-11-12 11:30 | 2023-11-12 11:45 | 9.9 | 48.5 | 552 | 74 | 1 | 16.8 | 76 | 0.6
2023-11-12 11:45 | 2023-11-12 12:00 | 9.6 | 35.1 | 553 | 70 | 0.7 | 17.3 | 83 | 0.5
2023-11-12 12:00 | 2023-11-12 12:15 | 9.4 | 55.6 | 549 | 111 | 0.9 | 17.4 | 120 | 0.4
2023-11-12 12:15 | 2023-11-12 12:30 | 8.8 | 45.7 | 542 | 146 | 1 | 17.5 | 137 | 0.7
2023-11-12 12:30 | 2023-11-12 12:45 | 8.1 | 38.9 | 532 | 110 | 1.3 | 18.1 | 108 | 1
2023-11-12 12:45 | 2023-11-12 13:00 | 8.2 | 29.7 | 518 | 119 | 0.6 | 18.3 | 120 | 0.5
2023-11-12 13:00 | 2023-11-12 13:15 | 8.4 | 43.9 | 500 | 111 | 1 | 18.7 | 112 | 0.7
2023-11-12 13:15 | 2023-11-12 13:30 | 9.8 | 37.7 | 478 | 80 | 1.7 | 18.3 | 76 | 1.3
2023-11-12 13:30 | 2023-11-12 13:45 | 9.6 | 40.9 | 172 | 91 | 1.6 | 18.4 | 90 | 1.2
2023-11-12 13:45 | 2023-11-12 14:00 | 9.5 | 21.9 | 425 | 76 | 1.8 | 18.2 | 79 | 1.6
2023-11-12 14:00 | 2023-11-12 14:15 | 9.8 | 24 | 396 | 74 | 1.9 | 18.4 | 75 | 1.7
2023-11-12 14:15 | 2023-11-12 14:30 | 9.8 | 27.1 | 363 | 67 | 1.8 | 18.4 | 70 | 1.6
2023-11-12 14:30 | 2023-11-12 14:45 | 10 | 26.1 | 327 | 67 | 1.8 | 18.5 | 71 | 1.6
2023-11-12 14:45 | 2023-11-12 15:00 | 10 | 20.8 | 290 | 82 | 1.8 | 18.5 | 84 | 1.7
2023-11-12 15:00 | 2023-11-12 15:15 | 10.3 | 21.7 | 251 | 85 | 2.2 | 18.2 | 85 | 2
2023-11-12 15:15 | 2023-11-12 15:30 | 10.6 | 23.6 | 114 | 77 | 2 | 18 | 78 | 1.8
2023-11-12 15:30 | 2023-11-12 15:45 | 10.7 | 21.1 | 63 | 75 | 1.9 | 17.7 | 76 | 1.8
2023-11-12 15:45 | 2023-11-12 16:00 | 11 | 21.3 | 124 | 73 | 2.1 | 17.3 | 74 | 2
2023-11-12 16:00 | 2023-11-12 16:15 | 11.7 | 21.8 | 88 | 67 | 1.9 | 16.6 | 69 | 1.7
2023-11-12 16:15 | 2023-11-12 16:30 | 12.6 | 20.1 | 39 | 58 | 1.3 | 15.8 | 57 | 1.2
2023-11-12 16:30 | 2023-11-12 16:45 | 13.9 | 20.8 | 7 | 55 | 1.2 | 14.6 | 55 | 1.1
2023-11-12 16:45 | 2023-11-12 17:00 | 15.4 | 22.7 | 2 | 60 | 1 | 13.5 | 61 | 0.9
2023-11-12 17:00 | 2023-11-12 17:15 | 15.7 | 22.6 | 0 | 80 | 1.6 | 13.3 | 82 | 1.5
2023-11-12 17:15 | 2023-11-12 17:30 | 15.6 | 21.9 | 0 | 94 | 1.5 | 13.3 | 95 | 1.4
2023-11-12 17:30 | 2023-11-12 17:45 | 16 | 22 | 0 | 98 | 1.2 | 12.9 | 100 | 1.1
2023-11-12 17:45 | 2023-11-12 18:00 | 15.9 | 20.1 | 0 | 100 | 1.1 | 12.6 | 101 | 1
2023-11-12 18:00 | 2023-11-12 18:15 | 15.8 | 18.8 | 0 | 116 | 1.1 | 12.3 | 118 | 1
2023-11-12 18:15 | 2023-11-12 18:30 | 16.2 | 20.8 | 0 | 119 | 1 | 11.9 | 120 | 1
2023-11-12 18:30 | 2023-11-12 18:45 | 15.9 | 24.8 | 0 | 123 | 1.2 | 12 | 123 | 1.1
2023-11-12 18:45 | 2023-11-12 19:00 | 15.5 | 22.2 | 0 | 123 | 1.2 | 12 | 122 | 1.1
2023-11-12 19:00 | 2023-11-12 19:15 | 16.2 | 17.1 | 0 | 120 | 0.9 | 11.5 | 120 | 0.8
2023-11-12 19:15 | 2023-11-12 19:30 | 17.2 | 17.8 | 0 | 129 | 0.4 | 10.8 | 125 | 0.4
2023-11-12 19:30 | 2023-11-12 19:45 | 18.6 | 28.6 | 0 | 181 | 0.2 | 10 | 197 | 0.2
2023-11-12 19:45 | 2023-11-12 20:00 | 21.3 | 16.7 | 0 | 209 | 1.4 | 9.9 | 211 | 1.4
2023-11-12 20:00 | 2023-11-12 20:15 | 21.4 | 19.4 | 0 | 207 | 1.4 | 10 | 209 | 1.3
2023-11-12 20:15 | 2023-11-12 20:30 | 21.9 | 13.8 | 0 | 213 | 1.8 | 9.8 | 213 | 1.7
2023-11-12 20:30 | 2023-11-12 20:45 | 23.7 | 31.5 | 0 | 191 | 0.5 | 9.4 | 210 | 0.4
2023-11-12 20:45 | 2023-11-12 21:00 | 24.8 | 35 | 0 | 189 | 0.4 | 9 | 206 | 0.3
2023-11-12 21:00 | 2023-11-12 21:15 | 25.8 | 9 | 0 | 113 | 0.5 | 8.4 | 114 | 0.5
2023-11-12 21:15 | 2023-11-12 21:30 | 26.6 | 11.5 | 0 | 120 | 0.5 | 8 | 121 | 0.5
2023-11-12 21:30 | 2023-11-12 21:45 | 29 | 7.3 | 0 | 104 | 0.2 | 6.8 | 105 | 0.2
2023-11-12 21:45 | 2023-11-12 22:00 | 29.9 | 8.5 | 0 | 106 | 0.3 | 6.6 | 108 | 0.3
2023-11-12 22:00 | 2023-11-12 22:15 | 32.6 | 4.2 | 0 | 93 | 0.1 | 5.3 | 95 | 0.1
2023-11-12 22:15 | 2023-11-12 22:30 | 33.8 | 8.4 | 0 | 87 | 0.3 | 4.8 | 89 | 0.3
2023-11-12 22:30 | 2023-11-12 22:45 | 34 | 16.5 | 0 | 248 | 0.1 | 4.8 | 251 | 0.1
2023-11-12 22:45 | 2023-11-12 23:00 | 32.2 | 16.8 | 0 | 260 | 0.8 | 6.5 | 259 | 0.7
2023-11-12 23:00 | 2023-11-12 23:15 | 31.6 | 25.6 | 0 | 291 | 0.4 | 6.5 | 282 | 0.3
2023-11-12 23:15 | 2023-11-12 23:30 | 35.2 | 28.6 | 0 | 52 | 0.3 | 5 | 50 | 0.2
2023-11-12 23:30 | 2023-11-12 23:45 | 37.9 | 38.7 | 0 | 43 | 0.3 | 4.6 | 45 | 0.2
2023-11-12 23:45 | 2023-11-13 | 38.5 | 13.6 | 0 | 111 | 0.1 | 4.5 | 105 | 0.1
2023-11-13 | 2023-11-13 00:15 | 40.3 | 20.7 | 0 | 93 | 0.1 | 3.7 | 94 | 0.1
2023-11-13 00:15 | 2023-11-13 00:30 | 41 | 36.1 | 0 | 15 | 0.4 | 3.6 | 13 | 0.3
2023-11-13 00:30 | 2023-11-13 00:45 | 43.1 | 33.9 | 0 | 37 | 0.3 | 3 | 62 | 0.3
2023-11-13 00:45 | 2023-11-13 01:00 | 43 | 28.1 | 0 | 65 | 0.1 | 3.2 | 68 | 0.1
2023-11-13 01:00 | 2023-11-13 01:15 | 41.1 | 59.8 | 0 | 46 | 0.5 | 3.6 | 339 | 0.2
2023-11-13 01:15 | 2023-11-13 01:30 | 39.7 | 33.6 | 0 | 274 | 0.5 | 4.2 | 274 | 0.4
2023-11-13 01:30 | 2023-11-13 01:45 | 43.2 | 13.1 | 0 | 98 | 0.7 | 2.7 | 100 | 0.7
2023-11-13 01:45 | 2023-11-13 02:00 | 45.5 | 8.3 | 0 | 97 | 0.4 | 2.1 | 98 | 0.4
2023-11-13 02:00 | 2023-11-13 02:15 | 44 | 31.3 | 0 | 291 | 0.7 | 2.7 | 287 | 0.6
2023-11-13 02:15 | 2023-11-13 02:30 | 39.6 | 20 | 0 | 296 | 0.9 | 4 | 292 | 0.8
2023-11-13 02:30 | 2023-11-13 02:45 | 40.5 | 40.7 | 0 | 133 | 0.1 | 3.4 | 256 | 0
2023-11-13 02:45 | 2023-11-13 03:00 | 42.3 | 4.7 | 0 | 115 | 0 | 2.7 | 112 | 0
2023-11-13 03:00 | 2023-11-13 03:15 | 43.2 | 8.7 | 0 | 98 | 0.3 | 2.5 | 98 | 0.3
2023-11-13 03:15 | 2023-11-13 03:30 | 45.6 | 11.6 | 0 | 97 | 0.4 | 1.7 | 99 | 0.4
2023-11-13 03:30 | 2023-11-13 03:45 | 48.4 | 18.9 | 0 | 73 | 0.2 | 0.9 | 82 | 0.1
2023-11-13 03:45 | 2023-11-13 04:00 | 49.2 | 45.7 | 0 | 125 | 0.2 | 0.9 | 133 | 0.1
2023-11-13 04:00 | 2023-11-13 04:15 | 48.5 | 36.2 | 0 | 98 | 0.3 | 1.1 | 101 | 0.2
2023-11-13 04:15 | 2023-11-13 04:30 | 50.7 | 28.6 | 0 | 87 | 0.4 | 0.4 | 99 | 0.3
2023-11-13 04:30 | 2023-11-13 04:45 | 52.8 | 7.5 | 0 | 81 | 0.2 | -0.2 | 84 | 0.2
2023-11-13 04:45 | 2023-11-13 05:00 | 54.4 | 10.2 | 0 | 89 | 0.1 | -0.5 | 88 | 0.1
2023-11-13 05:00 | 2023-11-13 05:15 | 54.8 | 10 | 0 | 84 | 0.1 | -0.5 | 90 | 0.1
2023-11-13 05:15 | 2023-11-13 05:30 | 54.8 | 35.4 | 0 | 81 | 0.2 | -0.3 | 83 | 0.1
2023-11-13 05:30 | 2023-11-13 05:45 | 56 | 11.6 | 0 | 91 | 0.2 | -0.7 | 92 | 0.2
2023-11-13 05:45 | 2023-11-13 06:00 | 57.7 | 5.2 | 0 | 86 | 0.2 | -1.2 | 89 | 0.2
2023-11-13 06:00 | 2023-11-13 06:15 | 59.4 | 9.2 | 0 | 105 | 0.3 | -0.9 | 105 | 0.3
2023-11-13 06:15 | 2023-11-13 06:30 | 59.2 | 17.3 | 1 | 94 | 0.3 | -1 | 93 | 0.3
2023-11-13 06:30 | 2023-11-13 06:45 | 60.3 | 9.6 | 3 | 90 | 0.2 | -1.4 | 93 | 0.2
2023-11-13 06:45 | 2023-11-13 07:00 | 60.9 | 8.1 | 8 | 87 | 0.1 | -1.5 | 86 | 0.1
2023-11-13 07:00 | 2023-11-13 07:15 | 61.2 | 9 | 14 | 105 | 0.4 | -0.8 | 104 | 0.4
2023-11-13 07:15 | 2023-11-13 07:30 | 57.9 | 18.4 | 67 | 97 | 0.8 | 0.3 | 100 | 0.8
2023-11-13 07:30 | 2023-11-13 07:45 | 50.5 | 48 | 115 | 325 | 0.7 | 2 | 320 | 0.4
2023-11-13 07:45 | 2023-11-13 08:00 | 44.9 | 28.7 | 157 | 325 | 0.4 | 3.2 | 328 | 0.4
2023-11-13 08:00 | 2023-11-13 08:15 | 40.1 | 22.9 | 195 | 358 | 0.4 | 3.9 | 356 | 0.4
2023-11-13 08:15 | 2023-11-13 08:30 | 34.8 | 17.9 | 233 | 341 | 0.4 | 5.2 | 340 | 0.4
2023-11-13 08:30 | 2023-11-13 08:45 | 32.3 | 43.7 | 276 | 240 | 0.1 | 6.4 | 241 | 0
2023-11-13 08:45 | 2023-11-13 09:00 | 28.9 | 22.5 | 313 | 326 | 0.3 | 7.6 | 333 | 0.3
2023-11-13 09:00 | 2023-11-13 09:15 | 29.4 | 19.2 | 346 | 359 | 0.6 | 7.4 | 356 | 0.5
2023-11-13 09:15 | 2023-11-13 09:30 | 30.2 | 16.6 | 375 | 336 | 1.1 | 7.6 | 337 | 1.1
2023-11-13 09:30 | 2023-11-13 09:45 | 27.8 | 24.1 | 411 | 356 | 0.5 | 8.7 | 354 | 0.4
2023-11-13 09:45 | 2023-11-13 10:00 | 26 | 24.8 | 451 | 5 | 0.9 | 9.3 | 4 | 0.8
2023-11-13 10:00 | 2023-11-13 10:15 | 24.9 | 29.3 | 474 | 346 | 1 | 10 | 339 | 0.9
2023-11-13 10:15 | 2023-11-13 10:30 | 23 | 23.6 | 475 | 354 | 1 | 11 | 354 | 0.9
2023-11-13 10:30 | 2023-11-13 10:45 | 22.1 | 25.5 | 481 | 349 | 1.2 | 11.8 | 347 | 1
2023-11-13 10:45 | 2023-11-13 11:00 | 21 | 20.8 | 512 | 360 | 0.9 | 12.4 | 360 | 0.9
2023-11-13 11:00 | 2023-11-13 11:15 | 20.3 | 24.3 | 508 | 357 | 1.3 | 13.2 | 355 | 1.2
2023-11-13 11:15 | 2023-11-13 11:30 | 19.4 | 24.9 | 487 | 351 | 1.2 | 13.8 | 349 | 1.1
2023-11-13 11:30 | 2023-11-13 11:45 | 18.4 | 26.2 | 452 | 5 | 1.1 | 14.5 | 359 | 0.9
2023-11-13 11:45 | 2023-11-13 12:00 | 18.2 | 33.2 | 469 | 31 | 1.2 | 15 | 31 | 1
2023-11-13 12:00 | 2023-11-13 12:15 | 18.6 | 28.7 | 422 | 37 | 1 | 14.9 | 43 | 0.9
2023-11-13 12:15 | 2023-11-13 12:30 | 18 | 34.7 | 472 | 28 | 1.3 | 15.1 | 25 | 1.1
2023-11-13 12:30 | 2023-11-13 12:45 | 17.4 | 28.9 | 475 | 34 | 1.1 | 15.7 | 36 | 1
2023-11-13 12:45 | 2023-11-13 13:00 | 17.2 | 28.3 | 317 | 36 | 1.1 | 15.6 | 38 | 0.9
2023-11-13 13:00 | 2023-11-13 13:15 | 17.5 | 28.4 | 386 | 40 | 1.3 | 15.7 | 44 | 1.1
2023-11-13 13:15 | 2023-11-13 13:30 | 17.1 | 28.2 | 378 | 51 | 1.3 | 15.9 | 52 | 1.2
2023-11-13 13:30 | 2023-11-13 13:45 | 17.1 | 27.3 | 206 | 29 | 1.4 | 16 | 26 | 1.2
2023-11-13 13:45 | 2023-11-13 14:00 | 16.6 | 30.5 | 415 | 39 | 1.4 | 16.3 | 40 | 1.2
2023-11-13 14:00 | 2023-11-13 14:15 | 16.3 | 27.6 | 390 | 47 | 1.2 | 16.7 | 48 | 1.1
2023-11-13 14:15 | 2023-11-13 14:30 | 15.8 | 35.1 | 357 | 40 | 0.9 | 17.1 | 36 | 0.7
2023-11-13 14:30 | 2023-11-13 14:45 | 15.3 | 29.1 | 322 | 26 | 0.8 | 17.4 | 25 | 0.7
2023-11-13 14:45 | 2023-11-13 15:00 | 15.1 | 28.6 | 247 | 28 | 0.8 | 17.4 | 28 | 0.7
2023-11-13 15:00 | 2023-11-13 15:15 | 15.4 | 27.5 | 241 | 43 | 0.8 | 17.5 | 43 | 0.7
2023-11-13 15:15 | 2023-11-13 15:30 | 16 | 38.2 | 110 | 40 | 0.9 | 17.3 | 49 | 0.7
2023-11-13 15:30 | 2023-11-13 15:45 | 16.1 | 24.8 | 58 | 54 | 0.8 | 17.3 | 57 | 0.7
2023-11-13 15:45 | 2023-11-13 16:00 | 16.3 | 30.7 | 113 | 40 | 0.6 | 17.1 | 47 | 0.5
2023-11-13 16:00 | 2023-11-13 16:15 | 16.6 | 28.4 | 77 | 44 | 0.4 | 16.9 | 43 | 0.3
2023-11-13 16:15 | 2023-11-13 16:30 | 17.4 | 15.4 | 32 | 73 | 0.4 | 16.3 | 75 | 0.3
2023-11-13 16:30 | 2023-11-13 16:45 | 18.9 | 15.3 | 6 | 73 | 0.2 | 15.1 | 75 | 0.1
2023-11-13 16:45 | 2023-11-13 17:00 | 20.8 | 9.7 | 1 | 79 | 0.1 | 13.8 | 79 | 0.1
2023-11-13 17:00 | 2023-11-13 17:15 | 22.9 | 23.5 | 0 | 72 | 0.2 | 12.7 | 74 | 0.2
2023-11-13 17:15 | 2023-11-13 17:30 | 20.7 | 23.7 | 0 | 115 | 1.1 | 13.8 | 120 | 1
2023-11-13 17:30 | 2023-11-13 17:45 | 19.4 | 42.3 | 0 | 147 | 0.7 | 14.2 | 138 | 0.5
2023-11-13 17:45 | 2023-11-13 18:00 | 20.3 | 46.5 | 0 | 185 | 0.6 | 13.7 | 175 | 0.4
2023-11-13 18:00 | 2023-11-13 18:15 | 20.7 | 25.3 | 0 | 205 | 0.8 | 13.2 | 206 | 0.7
2023-11-13 18:15 | 2023-11-13 18:30 | 21.7 | 29.5 | 0 | 216 | 0.5 | 12.5 | 216 | 0.4
2023-11-13 18:30 | 2023-11-13 18:45 | 22.2 | 12.1 | 0 | 217 | 1 | 12.1 | 217 | 1
2023-11-13 18:45 | 2023-11-13 19:00 | 23 | 15.4 | 0 | 208 | 0.7 | 11.6 | 211 | 0.6
2023-11-13 19:00 | 2023-11-13 19:15 | 24.1 | 11.6 | 0 | 214 | 0.7 | 10.9 | 216 | 0.7
2023-11-13 19:15 | 2023-11-13 19:30 | 24.8 | 28.4 | 0 | 125 | 0.2 | 10.4 | 123 | 0.1
2023-11-13 19:30 | 2023-11-13 19:45 | 24.9 | 28.7 | 0 | 88 | 0.3 | 10.2 | 90 | 0.2
2023-11-13 19:45 | 2023-11-13 20:00 | 25.6 | 43.7 | 0 | 206 | 0.4 | 9.8 | 203 | 0.2
2023-11-13 20:00 | 2023-11-13 20:15 | 26.3 | 29.8 | 0 | 207 | 0.4 | 9.5 | 208 | 0.4
2023-11-13 20:15 | 2023-11-13 20:30 | 27 | 37.9 | 0 | 144 | 0.3 | 9.2 | 154 | 0.2
2023-11-13 20:30 | 2023-11-13 20:45 | 28.4 | 13.3 | 0 | 112 | 0.1 | 8.5 | 112 | 0.1
2023-11-13 20:45 | 2023-11-13 21:00 | 29.5 | 34.5 | 0 | 89 | 0.2 | 8 | 101 | 0.1
2023-11-13 21:00 | 2023-11-13 21:15 | 30.7 | 12.3 | 0 | 103 | 0.2 | 7.4 | 106 | 0.2
2023-11-13 21:15 | 2023-11-13 21:30 | 31.1 | 23.1 | 0 | 220 | 0.1 | 7.4 | 219 | 0.1
2023-11-13 21:30 | 2023-11-13 21:45 | 31.8 | 8.1 | 0 | 119 | 0.1 | 7.2 | 116 | 0.1
2023-11-13 21:45 | 2023-11-13 22:00 | 31.1 | 43.9 | 0 | 166 | 0.3 | 7.7 | 170 | 0.1
2023-11-13 22:00 | 2023-11-13 22:15 | 31 | 35.4 | 0 | 206 | 0.3 | 7.8 | 207 | 0.2
2023-11-13 22:15 | 2023-11-13 22:30 | 31 | 15.3 | 0 | 99 | 0.2 | 7.7 | 98 | 0.2
2023-11-13 22:30 | 2023-11-13 22:45 | 30.4 | 33.3 | 0 | 196 | 0.7 | 7.9 | 208 | 0.6
2023-11-13 22:45 | 2023-11-13 23:00 | 29.6 | 12.6 | 0 | 209 | 0.7 | 8.3 | 211 | 0.7
2023-11-13 23:00 | 2023-11-13 23:15 | 30.4 | 13 | 0 | 207 | 0.8 | 8.1 | 210 | 0.7
2023-11-13 23:15 | 2023-11-13 23:30 | 31.5 | 18.2 | 0 | 214 | 0.6 | 7.8 | 219 | 0.6
2023-11-13 23:30 | 2023-11-13 23:45 | 32.5 | 45.5 | 0 | 213 | 0.5 | 7.6 | 217 | 0.3
2023-11-13 23:45 | 2023-11-14 | 32.4 | 22.8 | 0 | 111 | 0.6 | 7.7 | 111 | 0.5
2023-11-14 | 2023-11-14 00:15 | 30.9 | 46.2 | 0 | 196 | 0.4 | 8.1 | 208 | 0.2
2023-11-14 00:15 | 2023-11-14 00:30 | 30.8 | 33.1 | 0 | 204 | 0.6 | 8 | 209 | 0.5
2023-11-14 00:30 | 2023-11-14 00:45 | 33 | 30.5 | 0 | 81 | 0.2 | 7.1 | 84 | 0.1
2023-11-14 00:45 | 2023-11-14 01:00 | 34.1 | 17.3 | 0 | 121 | 0.3 | 6.8 | 119 | 0.3
2023-11-14 01:00 | 2023-11-14 01:15 | 32.6 | 42.1 | 0 | 175 | 0.7 | 7.3 | 186 | 0.4
2023-11-14 01:15 | 2023-11-14 01:30 | 31.8 | 28.1 | 0 | 126 | 0.3 | 7.5 | 123 | 0.2
2023-11-14 01:30 | 2023-11-14 01:45 | 31.1 | 40.5 | 0 | 172 | 0.5 | 7.4 | 201 | 0.3
2023-11-14 01:45 | 2023-11-14 02:00 | 31.3 | 51 | 0 | 16 | 0.6 | 7.2 | 349 | 0.3
2023-11-14 02:00 | 2023-11-14 02:15 | 31.9 | 32.6 | 0 | 129 | 0.3 | 7 | 127 | 0.2
2023-11-14 02:15 | 2023-11-14 02:30 | 29.5 | 33.8 | 0 | 195 | 0.3 | 7.5 | 202 | 0.2
2023-11-14 02:30 | 2023-11-14 02:45 | 27.9 | 16.1 | 0 | 209 | 0.9 | 8 | 212 | 0.9
2023-11-14 02:45 | 2023-11-14 03:00 | 26 | 18.3 | 0 | 212 | 1.5 | 8.6 | 213 | 1.5
2023-11-14 03:00 | 2023-11-14 03:15 | 25.9 | 50.8 | 0 | 269 | 0.8 | 8.5 | 271 | 0.5
2023-11-14 03:15 | 2023-11-14 03:30 | 28.2 | 46 | 0 | 265 | 0.3 | 7.5 | 250 | 0.2
2023-11-14 03:30 | 2023-11-14 03:45 | 28.7 | 26.8 | 0 | 173 | 0.1 | 7.1 | 189 | 0.1
2023-11-14 03:45 | 2023-11-14 04:00 | 29.9 | 42.5 | 0 | 25 | 0.4 | 6.6 | 29 | 0.3
2023-11-14 04:00 | 2023-11-14 04:15 | 34.4 | 52.7 | 0 | 149 | 0.5 | 5.8 | 156 | 0.2
2023-11-14 04:15 | 2023-11-14 04:30 | 28.9 | 37.6 | 0 | 126 | 0.4 | 7 | 130 | 0.3
2023-11-14 04:30 | 2023-11-14 04:45 | 27.5 | 32.7 | 0 | 228 | 0.7 | 7.4 | 220 | 0.5
2023-11-14 04:45 | 2023-11-14 05:00 | 27.6 | 69.3 | 0 | 74 | 0.6 | 7.6 | 221 | 0.1
2023-11-14 05:00 | 2023-11-14 05:15 | 33.8 | 60.1 | 0 | 116 | 0.7 | 6.3 | 125 | 0.2
2023-11-14 05:15 | 2023-11-14 05:30 | 34.4 | 44.3 | 0 | 73 | 0.3 | 6 | 77 | 0.2
2023-11-14 05:30 | 2023-11-14 05:45 | 34.1 | 51.2 | 0 | 40 | 0.6 | 5.9 | 6 | 0.3
2023-11-14 05:45 | 2023-11-14 06:00 | 31 | 30.5 | 0 | 194 | 0.6 | 6.7 | 201 | 0.5
2023-11-14 06:00 | 2023-11-14 06:15 | 25.4 | 10.7 | 0 | 213 | 1.1 | 8.2 | 214 | 1
2023-11-14 06:15 | 2023-11-14 06:30 | 24 | 13.6 | 1 | 210 | 1.5 | 8.6 | 211 | 1.4
2023-11-14 06:30 | 2023-11-14 06:45 | 24.6 | 17.4 | 2 | 206 | 0.9 | 8.4 | 211 | 0.9
2023-11-14 06:45 | 2023-11-14 07:00 | 25.7 | 46.9 | 6 | 147 | 0.3 | 8.1 | 158 | 0.1
2023-11-14 07:00 | 2023-11-14 07:15 | 26 | 43.8 | 10 | 153 | 0.3 | 7.9 | 141 | 0.2
2023-11-14 07:15 | 2023-11-14 07:30 | 25.5 | 13.6 | 22 | 109 | 0.3 | 8 | 111 | 0.3
2023-11-14 07:30 | 2023-11-14 07:45 | 25.5 | 54.9 | 36 | 176 | 0.2 | 7.9 | 160 | 0
2023-11-14 07:45 | 2023-11-14 08:00 | 24.3 | 50.5 | 49 | 159 | 0.5 | 8.6 | 147 | 0.3
2023-11-14 08:00 | 2023-11-14 08:15 | 20.7 | 23.5 | 78 | 215 | 1.3 | 10.1 | 217 | 1.2
2023-11-14 08:15 | 2023-11-14 08:30 | 19.6 | 30.4 | 126 | 213 | 1.3 | 10.7 | 213 | 1.1
2023-11-14 08:30 | 2023-11-14 08:45 | 18.9 | 32.3 | 154 | 208 | 1.5 | 11.1 | 211 | 1.3
2023-11-14 08:45 | 2023-11-14 09:00 | 19 | 48.2 | 177 | 74 | 1.1 | 11.3 | 75 | 0.7
2023-11-14 09:00 | 2023-11-14 09:15 | 18.1 | 38.7 | 184 | 164 | 0.8 | 11.7 | 152 | 0.6
2023-11-14 09:15 | 2023-11-14 09:30 | 16.4 | 34.6 | 346 | 207 | 0.9 | 12.7 | 206 | 0.7
2023-11-14 09:30 | 2023-11-14 09:45 | 14.5 | 32.8 | 369 | 206 | 1.2 | 13.8 | 207 | 1
2023-11-14 09:45 | 2023-11-14 10:00 | 13.8 | 29.2 | 434 | 207 | 1.4 | 14.3 | 208 | 1.2
2023-11-14 10:00 | 2023-11-14 10:15 | 12.3 | 22 | 403 | 211 | 1.7 | 15.5 | 212 | 1.5
2023-11-14 10:15 | 2023-11-14 10:30 | 11.8 | 26.3 | 412 | 206 | 1.6 | 15.8 | 207 | 1.4
2023-11-14 10:30 | 2023-11-14 10:45 | 11.8 | 30.6 | 338 | 206 | 0.9 | 16.1 | 208 | 0.7
2023-11-14 10:45 | 2023-11-14 11:00 | 11.5 | 20.8 | 258 | 209 | 1 | 16.5 | 214 | 0.9
2023-11-14 11:00 | 2023-11-14 11:15 | 11.1 | 15.7 | 579 | 213 | 1.5 | 17.4 | 214 | 1.5
2023-11-14 11:15 | 2023-11-14 11:30 | 10 | 19.2 | 542 | 214 | 1.2 | 18.5 | 215 | 1.1
2023-11-14 11:30 | 2023-11-14 11:45 | 7.8 | 45 | 547 | 186 | 0.9 | 19.9 | 192 | 0.6
2023-11-14 11:45 | 2023-11-14 12:00 | 7.9 | 29.7 | 546 | 209 | 1.2 | 20 | 212 | 1
2023-11-14 12:00 | 2023-11-14 12:15 | 7.6 | 31.9 | 542 | 192 | 0.8 | 20.4 | 200 | 0.7
2023-11-14 12:15 | 2023-11-14 12:30 | 7.4 | 31.8 | 534 | 198 | 0.7 | 20.5 | 210 | 0.6
2023-11-14 12:30 | 2023-11-14 12:45 | 7.9 | 32.9 | 523 | 224 | 0.8 | 20.4 | 225 | 0.7
2023-11-14 12:45 | 2023-11-14 13:00 | 7.2 | 41.5 | 508 | 106 | 0.8 | 20.7 | 103 | 0.6
2023-11-14 13:00 | 2023-11-14 13:15 | 7.1 | 51.4 | 489 | 130 | 0.5 | 21.2 | 130 | 0.2
2023-11-14 13:15 | 2023-11-14 13:30 | 7.2 | 46.1 | 469 | 105 | 0.8 | 21 | 107 | 0.5
2023-11-14 13:30 | 2023-11-14 13:45 | 7.4 | 48.1 | 171 | 127 | 0.8 | 21.3 | 120 | 0.5
2023-11-14 13:45 | 2023-11-14 14:00 | 7 | 23.8 | 417 | 113 | 1 | 20.8 | 113 | 0.9
2023-11-14 14:00 | 2023-11-14 14:15 | 7 | 34.8 | 390 | 104 | 1 | 20.9 | 111 | 0.8
2023-11-14 14:15 | 2023-11-14 14:30 | 6.6 | 26.7 | 359 | 112 | 0.9 | 20.9 | 109 | 0.8
2023-11-14 14:30 | 2023-11-14 14:45 | 6.1 | 19.8 | 323 | 93 | 0.9 | 21.4 | 95 | 0.9
2023-11-14 14:45 | 2023-11-14 15:00 | 5.8 | 25 | 286 | 97 | 0.9 | 21.2 | 101 | 0.8
2023-11-14 15:00 | 2023-11-14 15:15 | 6 | 27.5 | 246 | 89 | 0.9 | 21.3 | 92 | 0.8
2023-11-14 15:15 | 2023-11-14 15:30 | 5.7 | 18.1 | 97 | 112 | 0.6 | 21.3 | 114 | 0.6
2023-11-14 15:30 | 2023-11-14 15:45 | 6 | 25.8 | 74 | 85 | 0.9 | 21 | 86 | 0.8
2023-11-14 15:45 | 2023-11-14 16:00 | 5.9 | 19.2 | 102 | 58 | 0.5 | 21.3 | 61 | 0.5
2023-11-14 16:00 | 2023-11-14 16:15 | 6.3 | 21.9 | 83 | 77 | 0.5 | 20.9 | 78 | 0.5
2023-11-14 16:15 | 2023-11-14 16:30 | 7 | 9.6 | 34 | 89 | 0.2 | 20.2 | 89 | 0.2
2023-11-14 16:30 | 2023-11-14 16:45 | 8.3 | 32.9 | 6 | 43 | 0.4 | 18.5 | 59 | 0.3
2023-11-14 16:45 | 2023-11-14 17:00 | 9.5 | 8 | 2 | 106 | 0.4 | 16.9 | 105 | 0.4
2023-11-14 17:00 | 2023-11-14 17:15 | 11.2 | 13.4 | 0 | 88 | 0.4 | 15.6 | 90 | 0.4
2023-11-14 17:15 | 2023-11-14 17:30 | 10.7 | 9.8 | 0 | 106 | 0.6 | 15.2 | 106 | 0.6
2023-11-14 17:30 | 2023-11-14 17:45 | 10.8 | 20.2 | 0 | 94 | 0.5 | 15 | 95 | 0.5
2023-11-14 17:45 | 2023-11-14 18:00 | 11.3 | 12 | 0 | 98 | 0.1 | 14.5 | 98 | 0.1
2023-11-14 18:00 | 2023-11-14 18:15 | 11.7 | 15.8 | 0 | 82 | 0.1 | 13.9 | 82 | 0.1
2023-11-14 18:15 | 2023-11-14 18:30 | 13.2 | 25.5 | 0 | 27 | 0.7 | 12.9 | 23 | 0.6
2023-11-14 18:30 | 2023-11-14 18:45 | 14.4 | 39.6 | 0 | 270 | 0.5 | 12.1 | 264 | 0.3
2023-11-14 18:45 | 2023-11-14 19:00 | 13.5 | 24.2 | 0 | 194 | 0.4 | 12.8 | 198 | 0.4
2023-11-14 19:00 | 2023-11-14 19:15 | 14.9 | 37.3 | 0 | 305 | 0.3 | 12 | 278 | 0.2
2023-11-14 19:15 | 2023-11-14 19:30 | 16.8 | 59.5 | 0 | 283 | 0.5 | 12 | 269 | 0.2
2023-11-14 19:30 | 2023-11-14 19:45 | 18.2 | 54.2 | 0 | 47 | 0.4 | 11 | 53 | 0.2
2023-11-14 19:45 | 2023-11-14 20:00 | 20.3 | 48.9 | 0 | 186 | 0.6 | 9.8 | 203 | 0.4
2023-11-14 20:00 | 2023-11-14 20:15 | 19.9 | 17.3 | 0 | 224 | 1.4 | 10.8 | 224 | 1.3
2023-11-14 20:15 | 2023-11-14 20:30 | 20.2 | 55.9 | 0 | 94 | 1.7 | 10.2 | 97 | 0.9
2023-11-14 20:30 | 2023-11-14 20:45 | 19.7 | 41.8 | 0 | 129 | 0.5 | 10.4 | 141 | 0.3
2023-11-14 20:45 | 2023-11-14 21:00 | 19.9 | 19.7 | 0 | 215 | 0.3 | 10.1 | 214 | 0.3
2023-11-14 21:00 | 2023-11-14 21:15 | 21.3 | 44 | 0 | 151 | 0.6 | 9.6 | 131 | 0.4
2023-11-14 21:15 | 2023-11-14 21:30 | 23.7 | 28.9 | 0 | 96 | 0.6 | 8.6 | 103 | 0.5
2023-11-14 21:30 | 2023-11-14 21:45 | 25.7 | 27.6 | 0 | 120 | 0.8 | 8.1 | 120 | 0.7
2023-11-14 21:45 | 2023-11-14 22:00 | 25.5 | 22.1 | 0 | 216 | 0.5 | 8.4 | 215 | 0.4
2023-11-14 22:00 | 2023-11-14 22:15 | 25.1 | 12.8 | 0 | 209 | 1.3 | 8.7 | 210 | 1.2
2023-11-14 22:15 | 2023-11-14 22:30 | 25.7 | 37.6 | 0 | 122 | 0.6 | 8.2 | 113 | 0.4
2023-11-14 22:30 | 2023-11-14 22:45 | 26 | 15.9 | 0 | 213 | 0.2 | 7.9 | 214 | 0.2
2023-11-14 22:45 | 2023-11-14 23:00 | 26 | 20.2 | 0 | 216 | 0.6 | 8 | 214 | 0.6
2023-11-14 23:00 | 2023-11-14 23:15 | 26.6 | 28.6 | 0 | 235 | 0.7 | 7.9 | 225 | 0.6
2023-11-14 23:15 | 2023-11-14 23:30 | 27.3 | 62.2 | 0 | 44 | 0.5 | 7.6 | 29 | 0.1
2023-11-14 23:30 | 2023-11-14 23:45 | 29.3 | 24.6 | 0 | 127 | 0.6 | 6.6 | 127 | 0.6
2023-11-14 23:45 | 2023-11-15 | 29.2 | 20.6 | 0 | 126 | 0.4 | 6.8 | 122 | 0.4
2023-11-15 | 2023-11-15 00:15 | 31.8 | 54.4 | 0 | 90 | 0.5 | 5.4 | 107 | 0.2
2023-11-15 00:15 | 2023-11-15 00:30 | 28.1 | 66.3 | 0 | 132 | 1.5 | 7.3 | 125 | 0.5
2023-11-15 00:30 | 2023-11-15 00:45 | 29.3 | 51.7 | 0 | 74 | 0.9 | 6.4 | 69 | 0.5
2023-11-15 00:45 | 2023-11-15 01:00 | 30.7 | 24.4 | 0 | 108 | 0.9 | 6 | 112 | 0.8
2023-11-15 01:00 | 2023-11-15 01:15 | 29 | 35.9 | 0 | 154 | 0.6 | 6.6 | 144 | 0.4
2023-11-15 01:15 | 2023-11-15 01:30 | 28.5 | 46.1 | 0 | 173 | 0.4 | 6.5 | 155 | 0.2
2023-11-15 01:30 | 2023-11-15 01:45 | 29.6 | 29.8 | 0 | 202 | 0.4 | 6.2 | 207 | 0.3
2023-11-15 01:45 | 2023-11-15 02:00 | 30 | 14.6 | 0 | 210 | 1.3 | 6.3 | 211 | 1.3
2023-11-15 02:00 | 2023-11-15 02:15 | 28.1 | 22.2 | 0 | 211 | 1.3 | 7.1 | 214 | 1.2
2023-11-15 02:15 | 2023-11-15 02:30 | 27.5 | 48.3 | 0 | 191 | 0.3 | 7.2 | 169 | 0.1
2023-11-15 02:30 | 2023-11-15 02:45 | 28.6 | 33.4 | 0 | 189 | 0.8 | 6.8 | 198 | 0.6
2023-11-15 02:45 | 2023-11-15 03:00 | 30 | 18.7 | 0 | 204 | 0.5 | 6.4 | 207 | 0.5
2023-11-15 03:00 | 2023-11-15 03:15 | 31.1 | 38.9 | 0 | 137 | 0.4 | 6 | 150 | 0.2
2023-11-15 03:15 | 2023-11-15 03:30 | 31.7 | 32.7 | 0 | 178 | 0.4 | 5.7 | 201 | 0.3
2023-11-15 03:30 | 2023-11-15 03:45 | 32.2 | 59.5 | 0 | 109 | 0.5 | 5.4 | 108 | 0.2
2023-11-15 03:45 | 2023-11-15 04:00 | 32.8 | 33.1 | 0 | 131 | 0.2 | 5.2 | 132 | 0.1
2023-11-15 04:00 | 2023-11-15 04:15 | 33.4 | 17.2 | 0 | 205 | 0.7 | 5.1 | 209 | 0.6
2023-11-15 04:15 | 2023-11-15 04:30 | 34 | 23.8 | 0 | 202 | 0.3 | 4.8 | 213 | 0.3
2023-11-15 04:30 | 2023-11-15 04:45 | 34.7 | 37.6 | 0 | 138 | 0.3 | 4.6 | 154 | 0.2
2023-11-15 04:45 | 2023-11-15 05:00 | 35 | 26.2 | 0 | 203 | 0.5 | 4.6 | 207 | 0.5
2023-11-15 05:00 | 2023-11-15 05:15 | 34.4 | 27.4 | 0 | 94 | 0.3 | 4.6 | 98 | 0.2
2023-11-15 05:15 | 2023-11-15 05:30 | 33.3 | 12.3 | 0 | 219 | 0.7 | 4.8 | 220 | 0.7
2023-11-15 05:30 | 2023-11-15 05:45 | 31.7 | 13.5 | 0 | 225 | 1.2 | 5.3 | 224 | 1.2
2023-11-15 05:45 | 2023-11-15 06:00 | 31.2 | 11 | 0 | 212 | 1.5 | 5.5 | 212 | 1.5
2023-11-15 06:00 | 2023-11-15 06:15 | 31.1 | 12.8 | 0 | 216 | 1.6 | 5.7 | 216 | 1.5
2023-11-15 06:15 | 2023-11-15 06:30 | 31.4 | 14.5 | 1 | 212 | 1.3 | 5.6 | 213 | 1.3
2023-11-15 06:30 | 2023-11-15 06:45 | 32.5 | 45.3 | 6 | 107 | 0.5 | 4.9 | 110 | 0.3
2023-11-15 06:45 | 2023-11-15 07:00 | 31 | 52.7 | 15 | 147 | 0.5 | 5.2 | 159 | 0.2
2023-11-15 07:00 | 2023-11-15 07:15 | 30.6 | 41.2 | 33 | 133 | 0.6 | 5.5 | 137 | 0.4
2023-11-15 07:15 | 2023-11-15 07:30 | 30.8 | 36.9 | 90 | 144 | 0.5 | 5.6 | 135 | 0.4
2023-11-15 07:30 | 2023-11-15 07:45 | 27.8 | 47 | 138 | 160 | 0.4 | 6.7 | 155 | 0.2
2023-11-15 07:45 | 2023-11-15 08:00 | 26 | 40.1 | 193 | 187 | 0.7 | 7.4 | 200 | 0.5
2023-11-15 08:00 | 2023-11-15 08:15 | 25.6 | 26.4 | 223 | 202 | 0.9 | 7.8 | 207 | 0.8
2023-11-15 08:15 | 2023-11-15 08:30 | 24.2 | 17.6 | 234 | 210 | 1.3 | 8.6 | 212 | 1.2
2023-11-15 08:30 | 2023-11-15 08:45 | 21.8 | 20.1 | 268 | 211 | 1.4 | 9.7 | 214 | 1.3
2023-11-15 08:45 | 2023-11-15 09:00 | 20.2 | 14.8 | 342 | 214 | 1.7 | 10.4 | 215 | 1.6
2023-11-15 09:00 | 2023-11-15 09:15 | 18.6 | 15.6 | 245 | 213 | 1.4 | 11.4 | 214 | 1.4
2023-11-15 09:15 | 2023-11-15 09:30 | 16.4 | 12.8 | 399 | 215 | 2.2 | 12.5 | 215 | 2.1
2023-11-15 09:30 | 2023-11-15 09:45 | 15.8 | 13.7 | 431 | 215 | 2.1 | 13.1 | 215 | 2
2023-11-15 09:45 | 2023-11-15 10:00 | 15.5 | 21 | 343 | 206 | 0.8 | 13.7 | 209 | 0.7
2023-11-15 10:00 | 2023-11-15 10:15 | 15.3 | 23.7 | 334 | 207 | 0.8 | 13.9 | 214 | 0.7
2023-11-15 10:15 | 2023-11-15 10:30 | 15 | 22.9 | 393 | 221 | 1 | 14.3 | 228 | 0.9
2023-11-15 10:30 | 2023-11-15 10:45 | 14.7 | 31.4 | 255 | 216 | 0.6 | 14.9 | 220 | 0.4
2023-11-15 10:45 | 2023-11-15 11:00 | 13.9 | 44.1 | 520 | 124 | 0.8 | 16.2 | 121 | 0.5
2023-11-15 11:00 | 2023-11-15 11:15 | 13.6 | 40.3 | 274 | 143 | 1.1 | 16.7 | 134 | 0.8
2023-11-15 11:15 | 2023-11-15 11:30 | 14 | 50.3 | 254 | 116 | 0.6 | 16.5 | 119 | 0.4
2023-11-15 11:30 | 2023-11-15 11:45 | 14 | 22.2 | 356 | 219 | 0.7 | 17.1 | 219 | 0.6
2023-11-15 11:45 | 2023-11-15 12:00 | 13.6 | 25.5 | 380 | 219 | 1 | 17.5 | 220 | 0.9
2023-11-15 12:00 | 2023-11-15 12:15 | 13.3 | 34.4 | 365 | 257 | 0.8 | 17.7 | 257 | 0.6
2023-11-15 12:15 | 2023-11-15 12:30 | 13.1 | 26.7 | 328 | 246 | 1 | 18 | 246 | 0.9
2023-11-15 12:30 | 2023-11-15 12:45 | 13 | 56.7 | 417 | 338 | 0.7 | 18.2 | 340 | 0.3
2023-11-15 12:45 | 2023-11-15 13:00 | 12.7 | 21.7 | 359 | 340 | 1.3 | 18.2 | 340 | 1.2
2023-11-15 13:00 | 2023-11-15 13:15 | 12.8 | 28.8 | 388 | 337 | 0.9 | 18.7 | 336 | 0.8
2023-11-15 13:15 | 2023-11-15 13:30 | 12.2 | 26.2 | 442 | 340 | 1 | 18.9 | 339 | 0.9
2023-11-15 13:30 | 2023-11-15 13:45 | 11.9 | 21.5 | 172 | 336 | 1.2 | 19.1 | 336 | 1.1
2023-11-15 13:45 | 2023-11-15 14:00 | 11.6 | 26 | 403 | 325 | 1.2 | 19.2 | 334 | 1
2023-11-15 14:00 | 2023-11-15 14:15 | 11.8 | 22.6 | 374 | 358 | 1.3 | 19.5 | 356 | 1.2
2023-11-15 14:15 | 2023-11-15 14:30 | 12.1 | 19.5 | 320 | 346 | 1.8 | 19.4 | 346 | 1.7
2023-11-15 14:30 | 2023-11-15 14:45 | 12.2 | 20.2 | 260 | 347 | 1.7 | 19.2 | 346 | 1.6
2023-11-15 14:45 | 2023-11-15 15:00 | 12 | 20.7 | 288 | 347 | 1.8 | 19.4 | 347 | 1.7
2023-11-15 15:00 | 2023-11-15 15:15 | 12 | 21.1 | 180 | 343 | 1.8 | 19.3 | 342 | 1.6
2023-11-15 15:15 | 2023-11-15 15:30 | 12 | 22 | 93 | 360 | 1.3 | 19.3 | 358 | 1.2
2023-11-15 15:30 | 2023-11-15 15:45 | 11.6 | 26.2 | 87 | 17 | 0.9 | 19.6 | 14 | 0.8
2023-11-15 15:45 | 2023-11-15 16:00 | 11.2 | 24.9 | 47 | 16 | 1 | 19.5 | 11 | 0.9
2023-11-15 16:00 | 2023-11-15 16:15 | 12.2 | 21.7 | 75 | 352 | 1 | 18.6 | 352 | 0.9
2023-11-15 16:15 | 2023-11-15 16:30 | 13.6 | 22 | 32 | 359 | 0.8 | 17.8 | 358 | 0.7
2023-11-15 16:30 | 2023-11-15 16:45 | 16 | 20.8 | 5 | 356 | 1 | 16.5 | 356 | 0.9
2023-11-15 16:45 | 2023-11-15 17:00 | 16.5 | 21.1 | 1 | 358 | 0.8 | 15.7 | 355 | 0.8
2023-11-15 17:00 | 2023-11-15 17:15 | 17.8 | 25 | 0 | 5 | 0.6 | 15 | 2 | 0.6
2023-11-15 17:15 | 2023-11-15 17:30 | 19.3 | 24.5 | 0 | 14 | 0.8 | 14.5 | 13 | 0.8
2023-11-15 17:30 | 2023-11-15 17:45 | 21.3 | 30.1 | 0 | 336 | 0.5 | 13.9 | 339 | 0.4
2023-11-15 17:45 | 2023-11-15 18:00 | 22.3 | 17.2 | 0 | 320 | 0.5 | 13.4 | 321 | 0.5
2023-11-15 18:00 | 2023-11-15 18:15 | 22.3 | 24.7 | 0 | 306 | 0.2 | 12.9 | 306 | 0.2
2023-11-15 18:15 | 2023-11-15 18:30 | 22.7 | 21.6 | 0 | 285 | 0.2 | 12.8 | 278 | 0.2
2023-11-15 18:30 | 2023-11-15 18:45 | 23.1 | 19.1 | 0 | 273 | 0.9 | 12.7 | 274 | 0.8
2023-11-15 18:45 | 2023-11-15 19:00 | 22 | 21.8 | 0 | 290 | 0.8 | 12.7 | 291 | 0.8
2023-11-15 19:00 | 2023-11-15 19:15 | 22.1 | 20.7 | 0 | 258 | 0.6 | 12.6 | 261 | 0.6
2023-11-15 19:15 | 2023-11-15 19:30 | 23.1 | 13.9 | 0 | 204 | 0.5 | 11.9 | 206 | 0.5
2023-11-15 19:30 | 2023-11-15 19:45 | 24.2 | 10.8 | 0 | 211 | 0.6 | 11.1 | 213 | 0.6
2023-11-15 19:45 | 2023-11-15 20:00 | 22.7 | 14.7 | 0 | 210 | 1.1 | 11.4 | 211 | 1
2023-11-15 20:00 | 2023-11-15 20:15 | 23.4 | 20.6 | 0 | 224 | 0.5 | 11 | 221 | 0.4
2023-11-15 20:15 | 2023-11-15 20:30 | 24.7 | 26.6 | 0 | 120 | 0.2 | 10.5 | 116 | 0.2
2023-11-15 20:30 | 2023-11-15 20:45 | 26.6 | 16.5 | 0 | 211 | 0.3 | 10 | 215 | 0.3
2023-11-15 20:45 | 2023-11-15 21:00 | 27.8 | 19.6 | 0 | 203 | 0.5 | 9.7 | 208 | 0.5
2023-11-15 21:00 | 2023-11-15 21:15 | 28.8 | 24.2 | 0 | 200 | 0.5 | 9.2 | 209 | 0.5
2023-11-15 21:15 | 2023-11-15 21:30 | 28.9 | 23.7 | 0 | 202 | 0.4 | 9 | 207 | 0.4
2023-11-15 21:30 | 2023-11-15 21:45 | 28.8 | 11.9 | 0 | 212 | 0.9 | 9 | 214 | 0.9
2023-11-15 21:45 | 2023-11-15 22:00 | 29.6 | 13.8 | 0 | 206 | 0.3 | 8.6 | 210 | 0.3
2023-11-15 22:00 | 2023-11-15 22:15 | 31 | 13.6 | 0 | 104 | 0.2 | 8 | 104 | 0.2
2023-11-15 22:15 | 2023-11-15 22:30 | 33.7 | 16.8 | 0 | 88 | 0.5 | 6.9 | 88 | 0.4
2023-11-15 22:30 | 2023-11-15 22:45 | 33.8 | 26.6 | 0 | 116 | 0.6 | 7 | 118 | 0.5
2023-11-15 22:45 | 2023-11-15 23:00 | 34.3 | 39.9 | 0 | 111 | 0.6 | 6.8 | 103 | 0.4
2023-11-15 23:00 | 2023-11-15 23:15 | 34.3 | 37.2 | 0 | 142 | 0.3 | 6.8 | 134 | 0.2
2023-11-15 23:15 | 2023-11-15 23:30 | 33.9 | 56.9 | 0 | 164 | 0.3 | 7 | 207 | 0.1
2023-11-15 23:30 | 2023-11-15 23:45 | 31.9 | 37.3 | 0 | 204 | 0.8 | 7.5 | 209 | 0.6
2023-11-15 23:45 | 2023-11-16 | 32.7 | 22.6 | 0 | 224 | 1.3 | 7.5 | 225 | 1.2
2023-11-16 | 2023-11-16 00:15 | 33.6 | 29 | 0 | 199 | 0.5 | 7.2 | 206 | 0.4
2023-11-16 00:15 | 2023-11-16 00:30 | 32.8 | 30.9 | 0 | 208 | 0.7 | 7.2 | 207 | 0.6
2023-11-16 00:30 | 2023-11-16 00:45 | 31 | 40.8 | 0 | 198 | 0.7 | 7.6 | 204 | 0.5
2023-11-16 00:45 | 2023-11-16 01:00 | 30.2 | 38.8 | 0 | 232 | 1.1 | 7.8 | 231 | 0.8
2023-11-16 01:00 | 2023-11-16 01:15 | 28.9 | 37.5 | 0 | 259 | 1.3 | 8.2 | 251 | 1
2023-11-16 01:15 | 2023-11-16 01:30 | 30.1 | 26.3 | 0 | 230 | 0.9 | 7.8 | 229 | 0.8
2023-11-16 01:30 | 2023-11-16 01:45 | 30.3 | 24.8 | 0 | 207 | 0.5 | 7.7 | 212 | 0.4
2023-11-16 01:45 | 2023-11-16 02:00 | 30.9 | 35.7 | 0 | 97 | 0.7 | 7.4 | 109 | 0.5
2023-11-16 02:00 | 2023-11-16 02:15 | 30.3 | 32.1 | 0 | 196 | 0.9 | 7.6 | 207 | 0.7
2023-11-16 02:15 | 2023-11-16 02:30 | 28.9 | 43.2 | 0 | 195 | 1.1 | 8 | 209 | 0.7
2023-11-16 02:30 | 2023-11-16 02:45 | 27.7 | 20.3 | 0 | 212 | 1.4 | 8.4 | 217 | 1.3
2023-11-16 02:45 | 2023-11-16 03:00 | 27 | 30.3 | 0 | 214 | 1 | 8.6 | 217 | 0.8
2023-11-16 03:00 | 2023-11-16 03:15 | 28.4 | 62.2 | 0 | 284 | 1.5 | 8.4 | 281 | 0.6
2023-11-16 03:15 | 2023-11-16 03:30 | 30.3 | 52.3 | 0 | 250 | 1.3 | 8.4 | 249 | 0.7
2023-11-16 03:30 | 2023-11-16 03:45 | 30.9 | 66.6 | 0 | 71 | 0.6 | 7.9 | 82 | 0.1
2023-11-16 03:45 | 2023-11-16 04:00 | 29.8 | 39.4 | 0 | 179 | 0.7 | 8.1 | 190 | 0.5
2023-11-16 04:00 | 2023-11-16 04:15 | 25.7 | 33.6 | 0 | 199 | 0.7 | 9 | 207 | 0.5
2023-11-16 04:15 | 2023-11-16 04:30 | 23.5 | 51 | 0 | 207 | 0.6 | 10 | 207 | 0.3
2023-11-16 04:30 | 2023-11-16 04:45 | 20.4 | 23.1 | 0 | 252 | 3 | 14.7 | 259 | 2.7
2023-11-16 04:45 | 2023-11-16 05:00 | 15.8 | 15.8 | 0 | 263 | 4.3 | 18 | 262 | 4.1
2023-11-16 05:00 | 2023-11-16 05:15 | 15 | 16.5 | 0 | 268 | 4.2 | 18.4 | 267 | 4.1
2023-11-16 05:15 | 2023-11-16 05:30 | 15.8 | 17 | 0 | 263 | 4.3 | 18.5 | 263 | 4.1
2023-11-16 05:30 | 2023-11-16 05:45 | 16.7 | 18.8 | 0 | 249 | 5.2 | 18.6 | 248 | 4.9
2023-11-16 05:45 | 2023-11-16 06:00 | 18.1 | 16.7 | 0 | 239 | 5.5 | 17.4 | 240 | 5.3
2023-11-16 06:00 | 2023-11-16 06:15 | 18.5 | 15.7 | 0 | 250 | 6.2 | 18.5 | 249 | 5.9
2023-11-16 06:15 | 2023-11-16 06:30 | 19.4 | 16.7 | 0 | 259 | 5.4 | 18.6 | 259 | 5.2
2023-11-16 06:30 | 2023-11-16 06:45 | 19.2 | 17.8 | 1 | 230 | 5 | 16.8 | 230 | 4.7
2023-11-16 06:45 | 2023-11-16 07:00 | 20.6 | 12.7 | 3 | 215 | 4.1 | 13.7 | 215 | 4
2023-11-16 07:00 | 2023-11-16 07:15 | 21.2 | 19.7 | 10 | 223 | 2 | 13.6 | 226 | 1.9
2023-11-16 07:15 | 2023-11-16 07:30 | 23.7 | 24.4 | 19 | 237 | 3.1 | 15.7 | 241 | 2.8
2023-11-16 07:30 | 2023-11-16 07:45 | 22.8 | 18.7 | 21 | 269 | 4.3 | 18.9 | 267 | 4.1
2023-11-16 07:45 | 2023-11-16 08:00 | 23.2 | 18.3 | 30 | 276 | 4.4 | 18.8 | 275 | 4.1
2023-11-16 08:00 | 2023-11-16 08:15 | 23.5 | 15.2 | 51 | 270 | 4.6 | 18.9 | 269 | 4.5
2023-11-16 08:15 | 2023-11-16 08:30 | 23.7 | 16.1 | 80 | 270 | 4.2 | 18.6 | 269 | 4
2023-11-16 08:30 | 2023-11-16 08:45 | 23.6 | 17.5 | 127 | 265 | 4.4 | 18.4 | 265 | 4.2
2023-11-16 08:45 | 2023-11-16 09:00 | 23.3 | 18.5 | 154 | 272 | 3.4 | 18.3 | 271 | 3.2
2023-11-16 09:00 | 2023-11-16 09:15 | 22.6 | 16.3 | 163 | 267 | 2.8 | 18.3 | 266 | 2.7
2023-11-16 09:15 | 2023-11-16 09:30 | 21.4 | 17.5 | 263 | 268 | 2.7 | 18.7 | 267 | 2.6
2023-11-16 09:30 | 2023-11-16 09:45 | 21.2 | 20.7 | 153 | 257 | 3.2 | 18.6 | 255 | 3
2023-11-16 09:45 | 2023-11-16 10:00 | 21.5 | 26.6 | 160 | 273 | 2.7 | 18.6 | 269 | 2.4
2023-11-16 10:00 | 2023-11-16 10:15 | 23.6 | 23.7 | 163 | 293 | 2.9 | 18.8 | 293 | 2.7
2023-11-16 10:15 | 2023-11-16 10:30 | 23.1 | 19.7 | 359 | 308 | 3.8 | 19.2 | 308 | 3.6
2023-11-16 10:30 | 2023-11-16 10:45 | 23.6 | 20 | 360 | 316 | 3.2 | 19.1 | 315 | 3
2023-11-16 10:45 | 2023-11-16 11:00 | 22.9 | 21.9 | 489 | 313 | 4.5 | 19.8 | 313 | 4.2
2023-11-16 11:00 | 2023-11-16 11:15 | 22.7 | 21 | 430 | 317 | 4.6 | 20 | 318 | 4.3
2023-11-16 11:15 | 2023-11-16 11:30 | 23.1 | 17.6 | 349 | 310 | 3.2 | 19.8 | 309 | 3.1
2023-11-16 11:30 | 2023-11-16 11:45 | 23.1 | 20.8 | 386 | 319 | 3.5 | 20 | 319 | 3.3
2023-11-16 11:45 | 2023-11-16 12:00 | 23.8 | 25.6 | 172 | 323 | 4 | 19.8 | 326 | 3.6
2023-11-16 12:00 | 2023-11-16 12:15 | 22.8 | 31.6 | 362 | 357 | 2.8 | 19.2 | 351 | 2.4
2023-11-16 12:15 | 2023-11-16 12:30 | 21.4 | 25.3 | 506 | 359 | 2.4 | 19.8 | 358 | 2.2
2023-11-16 12:30 | 2023-11-16 12:45 | 21 | 26.8 | 503 | 319 | 3.6 | 20.7 | 318 | 3.2
2023-11-16 12:45 | 2023-11-16 13:00 | 20.1 | 20.2 | 503 | 299 | 4.6 | 21 | 301 | 4.3
2023-11-16 13:00 | 2023-11-16 13:15 | 20 | 15.8 | 472 | 302 | 4.1 | 21 | 302 | 4
2023-11-16 13:15 | 2023-11-16 13:30 | 21.1 | 19.3 | 448 | 302 | 3.5 | 20.8 | 303 | 3.3
2023-11-16 13:30 | 2023-11-16 13:45 | 21.5 | 21 | 171 | 302 | 4.7 | 20.2 | 302 | 4.4
2023-11-16 13:45 | 2023-11-16 14:00 | 21.2 | 18.4 | 384 | 296 | 4.4 | 20.2 | 297 | 4.2
2023-11-16 14:00 | 2023-11-16 14:15 | 21.7 | 19.4 | 369 | 303 | 3.7 | 20.1 | 303 | 3.5
2023-11-16 14:15 | 2023-11-16 14:30 | 24 | 17.1 | 337 | 306 | 4.2 | 19.3 | 306 | 4
2023-11-16 14:30 | 2023-11-16 14:45 | 24.7 | 19.4 | 304 | 310 | 3.7 | 19.2 | 310 | 3.5
2023-11-16 14:45 | 2023-11-16 15:00 | 26.1 | 18.9 | 270 | 312 | 4.4 | 18.8 | 312 | 4.2
2023-11-16 15:00 | 2023-11-16 15:15 | 28.1 | 22.2 | 232 | 313 | 4 | 18.1 | 314 | 3.7
2023-11-16 15:15 | 2023-11-16 15:30 | 26.9 | 17.1 | 89 | 309 | 3.9 | 18.3 | 308 | 3.7
2023-11-16 15:30 | 2023-11-16 15:45 | 26.4 | 16.9 | 93 | 308 | 3.9 | 18.1 | 307 | 3.7
2023-11-16 15:45 | 2023-11-16 16:00 | 27 | 18.6 | 87 | 303 | 3.4 | 17.7 | 304 | 3.2
2023-11-16 16:00 | 2023-11-16 16:15 | 26 | 17.1 | 66 | 297 | 4 | 17.7 | 297 | 3.8
2023-11-16 16:15 | 2023-11-16 16:30 | 26.3 | 17.1 | 33 | 300 | 4.1 | 17.3 | 300 | 4
2023-11-16 16:30 | 2023-11-16 16:45 | 26.5 | 18.2 | 5 | 298 | 2.9 | 16.9 | 298 | 2.8
2023-11-16 16:45 | 2023-11-16 17:00 | 25.3 | 14.7 | 2 | 306 | 3.7 | 16.9 | 306 | 3.5
2023-11-16 17:00 | 2023-11-16 17:15 | 25.5 | 13.1 | 0 | 304 | 3.2 | 16.6 | 304 | 3.1
2023-11-16 17:15 | 2023-11-16 17:30 | 25.5 | 18 | 0 | 300 | 2.5 | 16.1 | 300 | 2.3
2023-11-16 17:30 | 2023-11-16 17:45 | 24.3 | 14.5 | 0 | 301 | 3.3 | 16.2 | 302 | 3.2
2023-11-16 17:45 | 2023-11-16 18:00 | 25.3 | 17.2 | 0 | 311 | 2 | 15.8 | 310 | 1.9
2023-11-16 18:00 | 2023-11-16 18:15 | 28.4 | 25.3 | 0 | 342 | 0.8 | 14.7 | 343 | 0.7
2023-11-16 18:15 | 2023-11-16 18:30 | 30.4 | 19.2 | 0 | 10 | 2.3 | 14.5 | 10 | 2.2
2023-11-16 18:30 | 2023-11-16 18:45 | 34.3 | 27.6 | 0 | 25 | 2.2 | 14.2 | 25 | 1.9
2023-11-16 18:45 | 2023-11-16 19:00 | 48.9 | 17.5 | 0 | 68 | 2.3 | 11.7 | 69 | 2.2
2023-11-16 19:00 | 2023-11-16 19:15 | 60.3 | 20.5 | 0 | 85 | 2.7 | 10.6 | 82 | 2.5
2023-11-16 19:15 | 2023-11-16 19:30 | 65.5 | 16.1 | 0 | 79 | 2.7 | 10 | 79 | 2.6
2023-11-16 19:30 | 2023-11-16 19:45 | 68.2 | 18.2 | 0 | 71 | 1.6 | 9.4 | 72 | 1.5
2023-11-16 19:45 | 2023-11-16 20:00 | 70.4 | 22.6 | 0 | 74 | 1.3 | 8.9 | 74 | 1.2
2023-11-16 20:00 | 2023-11-16 20:15 | 72.4 | 20.8 | 0 | 32 | 1.1 | 8.4 | 31 | 1
2023-11-16 20:15 | 2023-11-16 20:30 | 75.3 | 20.9 | 0 | 40 | 1.1 | 7.8 | 38 | 1
2023-11-16 20:30 | 2023-11-16 20:45 | 77.1 | 30.3 | 0 | 53 | 0.7 | 7.3 | 53 | 0.6
2023-11-16 20:45 | 2023-11-16 21:00 | 77.5 | 29.5 | 0 | 113 | 0.3 | 7.4 | 111 | 0.3
2023-11-16 21:00 | 2023-11-16 21:15 | 75.9 | 28.6 | 0 | 116 | 0.5 | 7.8 | 116 | 0.4
2023-11-16 21:15 | 2023-11-16 21:30 | 74.7 | 29.4 | 0 | 53 | 1.1 | 7.8 | 58 | 0.9
2023-11-16 21:30 | 2023-11-16 21:45 | 76.3 | 31.6 | 0 | 20 | 0.9 | 7.2 | 6 | 0.7
2023-11-16 21:45 | 2023-11-16 22:00 | 81 | 20.9 | 0 | 9 | 1.2 | 6.6 | 10 | 1.1
2023-11-16 22:00 | 2023-11-16 22:15 | 82.4 | 21.3 | 0 | 12 | 0.8 | 6.3 | 10 | 0.8
2023-11-16 22:15 | 2023-11-16 22:30 | 82.5 | 19.6 | 0 | 55 | 0.3 | 6 | 54 | 0.2
2023-11-16 22:30 | 2023-11-16 22:45 | 83.3 | 25.7 | 0 | 40 | 1 | 5.9 | 33 | 0.9
2023-11-16 22:45 | 2023-11-16 23:00 | 84 | 25.6 | 0 | 68 | 0.5 | 5.5 | 74 | 0.4
2023-11-16 23:00 | 2023-11-16 23:15 | 85.5 | 22.6 | 0 | 99 | 0.6 | 5 | 101 | 0.5
2023-11-16 23:15 | 2023-11-16 23:30 | 87.9 | 45.5 | 0 | 1 | 0.3 | 4.4 | 336 | 0.2
2023-11-16 23:30 | 2023-11-16 23:45 | 87.9 | 24.4 | 0 | 70 | 0.4 | 4.2 | 67 | 0.4
2023-11-16 23:45 | 2023-11-17 | 89.2 | 33.3 | 0 | 55 | 0.1 | 4.2 | 64 | 0.1
2023-11-17 | 2023-11-17 00:15 | 90.1 | 18.6 | 0 | 86 | 0.2 | 4.1 | 90 | 0.2
2023-11-17 00:15 | 2023-11-17 00:30 | 90.4 | 63.9 | 0 | 228 | 0.4 | 3.7 | 141 | 0.1
2023-11-17 00:30 | 2023-11-17 00:45 | 90.6 | 48.8 | 0 | 158 | 0.3 | 3.8 | 125 | 0.2
2023-11-17 00:45 | 2023-11-17 01:00 | 89.9 | 33.9 | 0 | 331 | 0.5 | 3.6 | 339 | 0.4
2023-11-17 01:00 | 2023-11-17 01:15 | 90 | 25.6 | 0 | 39 | 1.2 | 3.8 | 33 | 1
2023-11-17 01:15 | 2023-11-17 01:30 | 90.7 | 49.2 | 0 | 336 | 0.8 | 4.1 | 329 | 0.5
2023-11-17 01:30 | 2023-11-17 01:45 | 90.1 | 36.6 | 0 | 27 | 0.8 | 4.6 | 25 | 0.6
2023-11-17 01:45 | 2023-11-17 02:00 | 89.5 | 42.2 | 0 | 19 | 1 | 4.4 | 29 | 0.7
2023-11-17 02:00 | 2023-11-17 02:15 | 89.5 | 54.1 | 0 | 34 | 1 | 4.3 | 49 | 0.5
2023-11-17 02:15 | 2023-11-17 02:30 | 90.3 | 46.9 | 0 | 12 | 0.7 | 3.9 | 20 | 0.4
2023-11-17 02:30 | 2023-11-17 02:45 | 92.7 | 50.9 | 0 | 304 | 0.8 | 3.8 | 307 | 0.5
2023-11-17 02:45 | 2023-11-17 03:00 | 93.5 | 27.2 | 0 | 2 | 0.5 | 3.9 | 3 | 0.4
2023-11-17 03:00 | 2023-11-17 03:15 | 93.5 | 49.7 | 0 | 339 | 0.5 | 4 | 4 | 0.3
2023-11-17 03:15 | 2023-11-17 03:30 | 93.1 | 13.2 | 0 | 205 | 1 | 4.2 | 208 | 0.9
2023-11-17 03:30 | 2023-11-17 03:45 | 92.2 | 25.6 | 0 | 206 | 1.3 | 4.3 | 212 | 1.2
2023-11-17 03:45 | 2023-11-17 04:00 | 90.4 | 40.1 | 0 | 182 | 0.8 | 4.3 | 199 | 0.5
2023-11-17 04:00 | 2023-11-17 04:15 | 88.8 | 11.2 | 0 | 213 | 1.8 | 4.4 | 214 | 1.8
2023-11-17 04:15 | 2023-11-17 04:30 | 87.7 | 13.3 | 0 | 211 | 1.6 | 4.6 | 213 | 1.6
2023-11-17 04:30 | 2023-11-17 04:45 | 87.3 | 37 | 0 | 192 | 1.6 | 4.7 | 206 | 1.3
2023-11-17 04:45 | 2023-11-17 05:00 | 88.3 | 19.8 | 0 | 87 | 1.1 | 4 | 85 | 1.1
2023-11-17 05:00 | 2023-11-17 05:15 | 90.4 | 28.6 | 0 | 199 | 0.2 | 3.7 | 195 | 0.2
2023-11-17 05:15 | 2023-11-17 05:30 | 89.8 | 41.3 | 0 | 62 | 0.9 | 3.4 | 56 | 0.7
2023-11-17 05:30 | 2023-11-17 05:45 | 90.7 | 56.4 | 0 | 69 | 0.5 | 3 | 57 | 0.2
2023-11-17 05:45 | 2023-11-17 06:00 | 91.4 | 68.9 | 0 | 111 | 0.7 | 3.1 | 144 | 0.1
2023-11-17 06:00 | 2023-11-17 06:15 | 91.6 | 26.6 | 0 | 215 | 0.2 | 3 | 214 | 0.2
2023-11-17 06:15 | 2023-11-17 06:30 | 91.3 | 26.1 | 1 | 69 | 0.6 | 2.6 | 70 | 0.5
2023-11-17 06:30 | 2023-11-17 06:45 | 92.4 | 21.6 | 2 | 240 | 0.2 | 2.5 | 236 | 0.2
2023-11-17 06:45 | 2023-11-17 07:00 | 92.1 | 39.9 | 7 | 102 | 0.6 | 2.4 | 101 | 0.4
2023-11-17 07:00 | 2023-11-17 07:15 | 92.1 | 34.7 | 15 | 63 | 0.4 | 2.4 | 66 | 0.3
2023-11-17 07:15 | 2023-11-17 07:30 | 91.3 | 42 | 63 | 195 | 0.3 | 2.8 | 201 | 0.2
2023-11-17 07:30 | 2023-11-17 07:45 | 86.2 | 33.4 | 103 | 8 | 0.4 | 3.6 | 7 | 0.3
2023-11-17 07:45 | 2023-11-17 08:00 | 80.1 | 10.8 | 146 | 101 | 0.2 | 5 | 97 | 0.2
2023-11-17 08:00 | 2023-11-17 08:15 | 76.3 | 53.4 | 188 | 165 | 0.6 | 5.7 | 173 | 0.3
2023-11-17 08:15 | 2023-11-17 08:30 | 75.4 | 14.1 | 223 | 211 | 1.3 | 5.6 | 212 | 1.3
2023-11-17 08:30 | 2023-11-17 08:45 | 69.6 | 15.7 | 254 | 214 | 1 | 6.2 | 215 | 0.9
2023-11-17 08:45 | 2023-11-17 09:00 | 68.1 | 16.9 | 286 | 208 | 0.9 | 7 | 210 | 0.9
2023-11-17 09:00 | 2023-11-17 09:15 | 64.8 | 23.9 | 321 | 206 | 1 | 7.7 | 210 | 0.9
2023-11-17 09:15 | 2023-11-17 09:30 | 61.4 | 14.8 | 354 | 213 | 1.5 | 8.4 | 216 | 1.4
2023-11-17 09:30 | 2023-11-17 09:45 | 54.2 | 34.9 | 385 | 205 | 0.9 | 9.8 | 212 | 0.7
2023-11-17 09:45 | 2023-11-17 10:00 | 49.2 | 19.3 | 413 | 209 | 1.1 | 10.6 | 211 | 1.1
2023-11-17 10:00 | 2023-11-17 10:15 | 44.3 | 40.3 | 439 | 196 | 0.8 | 11.9 | 207 | 0.6
2023-11-17 10:15 | 2023-11-17 10:30 | 40.3 | 18.4 | 460 | 207 | 1.2 | 12.7 | 211 | 1.2
2023-11-17 10:30 | 2023-11-17 10:45 | 36.6 | 29.8 | 478 | 213 | 0.9 | 13.6 | 216 | 0.8
2023-11-17 10:45 | 2023-11-17 11:00 | 31.9 | 44.9 | 493 | 168 | 0.7 | 15 | 169 | 0.4
2023-11-17 11:00 | 2023-11-17 11:15 | 29.3 | 54.7 | 505 | 156 | 0.7 | 15.7 | 161 | 0.4
2023-11-17 11:15 | 2023-11-17 11:30 | 26.2 | 57.7 | 512 | 130 | 0.5 | 16.6 | 144 | 0.2
2023-11-17 11:30 | 2023-11-17 11:45 | 23 | 34.5 | 518 | 91 | 1.1 | 17.2 | 91 | 0.9
2023-11-17 11:45 | 2023-11-17 12:00 | 23.4 | 31.8 | 517 | 55 | 1.4 | 16.7 | 58 | 1.2
2023-11-17 12:00 | 2023-11-17 12:15 | 22.8 | 31.2 | 515 | 37 | 1.5 | 17.2 | 31 | 1.3
2023-11-17 12:15 | 2023-11-17 12:30 | 22.1 | 31.4 | 507 | 38 | 0.9 | 17.6 | 36 | 0.8
2023-11-17 12:30 | 2023-11-17 12:45 | 21.5 | 27.2 | 497 | 32 | 0.9 | 18 | 33 | 0.8
2023-11-17 12:45 | 2023-11-17 13:00 | 23 | 39.2 | 483 | 32 | 1.1 | 18.2 | 25 | 0.8
2023-11-17 13:00 | 2023-11-17 13:15 | 25.3 | 33.7 | 462 | 16 | 1.7 | 18.1 | 17 | 1.4
2023-11-17 13:15 | 2023-11-17 13:30 | 24.7 | 29.3 | 442 | 18 | 1.5 | 18.2 | 14 | 1.3
2023-11-17 13:30 | 2023-11-17 13:45 | 24.9 | 27.7 | 183 | 27 | 1.7 | 18.2 | 24 | 1.5
2023-11-17 13:45 | 2023-11-17 14:00 | 23.7 | 29.9 | 368 | 39 | 1.4 | 18.1 | 37 | 1.2
2023-11-17 14:00 | 2023-11-17 14:15 | 23.7 | 33 | 361 | 17 | 1.6 | 18.1 | 14 | 1.4
2023-11-17 14:15 | 2023-11-17 14:30 | 23 | 23.6 | 331 | 5 | 1.8 | 18.2 | 5 | 1.6
2023-11-17 14:30 | 2023-11-17 14:45 | 23.5 | 21.2 | 293 | 354 | 1.7 | 18.2 | 355 | 1.6
2023-11-17 14:45 | 2023-11-17 15:00 | 24.8 | 25.9 | 258 | 0 | 2.1 | 17.8 | 0 | 1.9
2023-11-17 15:00 | 2023-11-17 15:15 | 24.3 | 22.5 | 219 | 11 | 1.7 | 17.9 | 9 | 1.6
2023-11-17 15:15 | 2023-11-17 15:30 | 25.2 | 23.4 | 86 | 345 | 2 | 17.7 | 345 | 1.9
2023-11-17 15:30 | 2023-11-17 15:45 | 25.3 | 22.1 | 95 | 1 | 1.9 | 17.6 | 2 | 1.8
2023-11-17 15:45 | 2023-11-17 16:00 | 25.8 | 19.7 | 90 | 1 | 1.9 | 17.3 | 2 | 1.8
2023-11-17 16:00 | 2023-11-17 16:15 | 25.6 | 18.2 | 44 | 18 | 1.5 | 17.1 | 16 | 1.4
2023-11-17 16:15 | 2023-11-17 16:30 | 25.8 | 23.6 | 29 | 44 | 1.2 | 16.6 | 43 | 1.1
2023-11-17 16:30 | 2023-11-17 16:45 | 27.3 | 28.7 | 6 | 54 | 1.2 | 15.7 | 47 | 1.1
2023-11-17 16:45 | 2023-11-17 17:00 | 28.8 | 20.4 | 2 | 62 | 1 | 14.8 | 61 | 0.9
2023-11-17 17:00 | 2023-11-17 17:15 | 30.5 | 23 | 0 | 57 | 0.9 | 13.9 | 58 | 0.9
2023-11-17 17:15 | 2023-11-17 17:30 | 32.3 | 24.9 | 0 | 54 | 0.7 | 13.3 | 57 | 0.6
2023-11-17 17:30 | 2023-11-17 17:45 | 34.2 | 29.9 | 0 | 347 | 0.4 | 12.5 | 348 | 0.3
2023-11-17 17:45 | 2023-11-17 18:00 | 36.7 | 12.7 | 0 | 331 | 0.3 | 11.6 | 329 | 0.3
2023-11-17 18:00 | 2023-11-17 18:15 | 37.6 | 20.4 | 0 | 325 | 0.5 | 11.5 | 330 | 0.4
2023-11-17 18:15 | 2023-11-17 18:30 | 38 | 14.4 | 0 | 346 | 0.7 | 11.4 | 344 | 0.7
2023-11-17 18:30 | 2023-11-17 18:45 | 38.2 | 20.8 | 0 | 14 | 0.6 | 11.3 | 10 | 0.6
2023-11-17 18:45 | 2023-11-17 19:00 | 39.5 | 24.9 | 0 | 356 | 0.6 | 10.9 | 354 | 0.5
2023-11-17 19:00 | 2023-11-17 19:15 | 40.3 | 16.4 | 0 | 7 | 1 | 10.6 | 6 | 0.9
2023-11-17 19:15 | 2023-11-17 19:30 | 41.5 | 26.6 | 0 | 353 | 0.5 | 10.1 | 352 | 0.4
2023-11-17 19:30 | 2023-11-17 19:45 | 42.2 | 15.8 | 0 | 16 | 0.7 | 9.9 | 14 | 0.7
2023-11-17 19:45 | 2023-11-17 20:00 | 42.6 | 21.3 | 0 | 14 | 0.9 | 9.9 | 14 | 0.8
2023-11-17 20:00 | 2023-11-17 20:15 | 42.7 | 20.9 | 0 | 37 | 0.8 | 9.8 | 34 | 0.7
2023-11-17 20:15 | 2023-11-17 20:30 | 47 | 24.3 | 0 | 14 | 0.5 | 9.5 | 14 | 0.5
2023-11-17 20:30 | 2023-11-17 20:45 | 53.1 | 26.9 | 0 | 13 | 0.2 | 8.8 | 4 | 0.1
2023-11-17 20:45 | 2023-11-17 21:00 | 56.5 | 21 | 0 | 116 | 0.1 | 8.5 | 115 | 0.1
2023-11-17 21:00 | 2023-11-17 21:15 | 58 | 8 | 0 | 96 | 0.3 | 7.5 | 97 | 0.3
2023-11-17 21:15 | 2023-11-17 21:30 | 60.8 | 0 | 0 | 287 | 0 | 7 | 287 | 0
2023-11-17 21:30 | 2023-11-17 21:45 | 61.1 | 21.7 | 0 | 127 | 0.3 | 7.6 | 129 | 0.3
2023-11-17 21:45 | 2023-11-17 22:00 | 59.7 | 13.6 | 0 | 114 | 0.2 | 7.5 | 115 | 0.2
2023-11-17 22:00 | 2023-11-17 22:15 | 60.7 | 15.8 | 0 | 101 | 0.4 | 7 | 102 | 0.4
2023-11-17 22:15 | 2023-11-17 22:30 | 62.2 | 4.3 | 0 | 93 | 0.1 | 5.9 | 92 | 0.1
2023-11-17 22:30 | 2023-11-17 22:45 | 64.4 | 5.3 | 0 | 90 | 0 | 5.5 | 84 | 0
2023-11-17 22:45 | 2023-11-17 23:00 | 64.9 | 47.4 | 0 | 61 | 0.2 | 5.7 | 7 | 0.1
2023-11-17 23:00 | 2023-11-17 23:15 | 56.8 | 18.8 | 0 | 225 | 0.9 | 7.3 | 223 | 0.9
2023-11-17 23:15 | 2023-11-17 23:30 | 52.4 | 19.8 | 0 | 246 | 0.6 | 7.9 | 247 | 0.6
2023-11-17 23:30 | 2023-11-17 23:45 | 52.8 | 13.1 | 0 | 221 | 0.9 | 7.5 | 223 | 0.9
2023-11-17 23:45 | 2023-11-18 | 55.9 | 38.4 | 0 | 333 | 0.2 | 6.6 | 320 | 0.1
2023-11-18 | 2023-11-18 00:15 | 59.9 | 24.5 | 0 | 114 | 0.2 | 5.4 | 117 | 0.2
2023-11-18 00:15 | 2023-11-18 00:30 | 60.6 | 17.7 | 0 | 118 | 0.1 | 5.2 | 119 | 0.1
2023-11-18 00:30 | 2023-11-18 00:45 | 58.6 | 13.8 | 0 | 120 | 0.2 | 5.6 | 119 | 0.2
2023-11-18 00:45 | 2023-11-18 01:00 | 58.6 | 23.9 | 0 | 123 | 0.3 | 5.3 | 121 | 0.2
2023-11-18 01:00 | 2023-11-18 01:15 | 57.9 | 44.5 | 0 | 130 | 0.3 | 5.4 | 134 | 0.2
2023-11-18 01:15 | 2023-11-18 01:30 | 58.1 | 24.5 | 0 | 107 | 0.2 | 5.3 | 107 | 0.2
2023-11-18 01:30 | 2023-11-18 01:45 | 59.1 | 12.9 | 0 | 215 | 0 | 4.9 | 218 | 0
2023-11-18 01:45 | 2023-11-18 02:00 | 61.6 | 7.2 | 0 | 95 | 0.1 | 4.2 | 96 | 0.1
2023-11-18 02:00 | 2023-11-18 02:15 | 63.8 | 10.3 | 0 | 111 | 0.2 | 3.7 | 112 | 0.2
2023-11-18 02:15 | 2023-11-18 02:30 | 63.3 | 27.5 | 0 | 311 | 0.1 | 3.7 | 319 | 0.1
2023-11-18 02:30 | 2023-11-18 02:45 | 64.1 | 25.6 | 0 | 119 | 0 | 3.3 | 123 | 0
2023-11-18 02:45 | 2023-11-18 03:00 | 65.9 | 2 | 0 | 102 | 0 | 2.9 | 106 | 0
2023-11-18 03:00 | 2023-11-18 03:15 | 66.8 | 18.6 | 0 | 95 | 0.2 | 2.6 | 93 | 0.2
2023-11-18 03:15 | 2023-11-18 03:30 | 68.2 | 11.9 | 0 | 105 | 0.1 | 2.1 | 105 | 0.1
2023-11-18 03:30 | 2023-11-18 03:45 | 69.1 | 14.3 | 0 | 109 | 0.3 | 2.1 | 112 | 0.3
2023-11-18 03:45 | 2023-11-18 04:00 | 67.2 | 40.9 | 0 | 69 | 0.1 | 2.4 | 101 | 0
2023-11-18 04:00 | 2023-11-18 04:15 | 68.4 | 7.9 | 0 | 111 | 0.1 | 2 | 111 | 0.1
2023-11-18 04:15 | 2023-11-18 04:30 | 67.3 | 6.9 | 0 | 109 | 0.1 | 2.2 | 108 | 0.1
2023-11-18 04:30 | 2023-11-18 04:45 | 66.9 | 2.4 | 0 | 102 | 0.1 | 2 | 103 | 0.1
2023-11-18 04:45 | 2023-11-18 05:00 | 66 | 11 | 0 | 114 | 0.2 | 2.2 | 114 | 0.2
2023-11-18 05:00 | 2023-11-18 05:15 | 66.2 | 9.2 | 0 | 115 | 0.1 | 2.2 | 113 | 0.1
2023-11-18 05:15 | 2023-11-18 05:30 | 65.9 | 7.6 | 0 | 114 | 0.1 | 2 | 112 | 0.1
2023-11-18 05:30 | 2023-11-18 05:45 | 66.6 | 20.4 | 0 | 192 | 0.2 | 1.9 | 203 | 0.2
2023-11-18 05:45 | 2023-11-18 06:00 | 64.5 | 42.9 | 0 | 197 | 0.4 | 2.4 | 203 | 0.3
2023-11-18 06:00 | 2023-11-18 06:15 | 63.4 | 46.8 | 0 | 108 | 0.2 | 2.3 | 130 | 0.1
2023-11-18 06:15 | 2023-11-18 06:30 | 62.5 | 37.4 | 0 | 176 | 0.6 | 2.3 | 203 | 0.4
2023-11-18 06:30 | 2023-11-18 06:45 | 61.7 | 17.8 | 2 | 198 | 0.3 | 2.3 | 203 | 0.3
2023-11-18 06:45 | 2023-11-18 07:00 | 60.7 | 35.4 | 6 | 170 | 0.4 | 2.3 | 181 | 0.3
2023-11-18 07:00 | 2023-11-18 07:15 | 59.6 | 21.2 | 13 | 202 | 0.6 | 2.4 | 209 | 0.5
2023-11-18 07:15 | 2023-11-18 07:30 | 55.7 | 24.3 | 53 | 213 | 0.9 | 3 | 218 | 0.8
2023-11-18 07:30 | 2023-11-18 07:45 | 51.8 | 16.5 | 97 | 210 | 1 | 3.6 | 212 | 0.9
2023-11-18 07:45 | 2023-11-18 08:00 | 51 | 14.5 | 142 | 210 | 1.3 | 3.9 | 211 | 1.2
2023-11-18 08:00 | 2023-11-18 08:15 | 48.1 | 22.8 | 180 | 205 | 0.7 | 4.6 | 205 | 0.6
2023-11-18 08:15 | 2023-11-18 08:30 | 45.5 | 25.3 | 217 | 200 | 0.7 | 5.4 | 203 | 0.6
2023-11-18 08:30 | 2023-11-18 08:45 | 42.9 | 35.1 | 254 | 200 | 0.6 | 6.2 | 201 | 0.5
2023-11-18 08:45 | 2023-11-18 09:00 | 39.4 | 31.3 | 290 | 200 | 0.5 | 7.1 | 205 | 0.4
2023-11-18 09:00 | 2023-11-18 09:15 | 36.6 | 31.1 | 325 | 201 | 0.5 | 8.1 | 206 | 0.4
2023-11-18 09:15 | 2023-11-18 09:30 | 34 | 16.1 | 357 | 208 | 0.8 | 8.5 | 208 | 0.8
2023-11-18 09:30 | 2023-11-18 09:45 | 32.4 | 16.4 | 387 | 221 | 0.9 | 9 | 222 | 0.8
2023-11-18 09:45 | 2023-11-18 10:00 | 30.6 | 19.1 | 416 | 229 | 0.7 | 9.9 | 233 | 0.6
2023-11-18 10:00 | 2023-11-18 10:15 | 27.1 | 32.7 | 443 | 176 | 0.3 | 11.5 | 182 | 0.2
2023-11-18 10:15 | 2023-11-18 10:30 | 26.7 | 52.5 | 465 | 153 | 0.5 | 11.8 | 144 | 0.2
2023-11-18 10:30 | 2023-11-18 10:45 | 27 | 38.6 | 484 | 88 | 0.8 | 12.2 | 86 | 0.6
2023-11-18 10:45 | 2023-11-18 11:00 | 26 | 41.4 | 473 | 57 | 0.7 | 13 | 52 | 0.5
2023-11-18 11:00 | 2023-11-18 11:15 | 25.4 | 31.9 | 466 | 359 | 1 | 13.1 | 0 | 0.8
2023-11-18 11:15 | 2023-11-18 11:30 | 24.4 | 41.1 | 461 | 36 | 0.7 | 13.7 | 35 | 0.5
2023-11-18 11:30 | 2023-11-18 11:45 | 23.7 | 50.3 | 506 | 316 | 0.5 | 14.6 | 315 | 0.2
2023-11-18 11:45 | 2023-11-18 12:00 | 23.4 | 31.1 | 458 | 264 | 0.8 | 15 | 262 | 0.6
2023-11-18 12:00 | 2023-11-18 12:15 | 23.4 | 39.3 | 361 | 246 | 0.5 | 14.9 | 255 | 0.3
2023-11-18 12:15 | 2023-11-18 12:30 | 22.4 | 29.8 | 344 | 247 | 0.8 | 15 | 239 | 0.7
2023-11-18 12:30 | 2023-11-18 12:45 | 20.7 | 26.3 | 479 | 213 | 0.5 | 15.9 | 223 | 0.5
2023-11-18 12:45 | 2023-11-18 13:00 | 20.2 | 56.1 | 308 | 158 | 0.6 | 16.1 | 108 | 0.2
2023-11-18 13:00 | 2023-11-18 13:15 | 20.4 | 31.1 | 226 | 90 | 0.7 | 15.7 | 85 | 0.5
2023-11-18 13:15 | 2023-11-18 13:30 | 20.6 | 28.8 | 279 | 75 | 1.2 | 15.8 | 77 | 1
2023-11-18 13:30 | 2023-11-18 13:45 | 22.4 | 28.2 | 294 | 10 | 1.8 | 15.9 | 9 | 1.6
2023-11-18 13:45 | 2023-11-18 14:00 | 25.4 | 24.5 | 364 | 359 | 2 | 15.7 | 358 | 1.8
2023-11-18 14:00 | 2023-11-18 14:15 | 26.8 | 26.2 | 275 | 355 | 2 | 15.5 | 354 | 1.8
2023-11-18 14:15 | 2023-11-18 14:30 | 27.5 | 23.8 | 223 | 6 | 1.9 | 15.4 | 7 | 1.7
2023-11-18 14:30 | 2023-11-18 14:45 | 28.5 | 23.4 | 196 | 360 | 2 | 15.1 | 360 | 1.8
2023-11-18 14:45 | 2023-11-18 15:00 | 29.6 | 25.9 | 183 | 21 | 1.5 | 15.1 | 18 | 1.3
2023-11-18 15:00 | 2023-11-18 15:15 | 30 | 21.3 | 130 | 32 | 1.6 | 15 | 30 | 1.5
2023-11-18 15:15 | 2023-11-18 15:30 | 30.9 | 19.2 | 79 | 35 | 1.3 | 14.7 | 32 | 1.2
2023-11-18 15:30 | 2023-11-18 15:45 | 31.8 | 19.1 | 58 | 37 | 1.4 | 14.3 | 35 | 1.4
2023-11-18 15:45 | 2023-11-18 16:00 | 32.8 | 19.5 | 40 | 25 | 1.4 | 14 | 22 | 1.3
2023-11-18 16:00 | 2023-11-18 16:15 | 34.1 | 15.5 | 20 | 19 | 1.5 | 13.6 | 17 | 1.5
2023-11-18 16:15 | 2023-11-18 16:30 | 35.4 | 17.8 | 8 | 12 | 1.5 | 13.2 | 11 | 1.4
2023-11-18 16:30 | 2023-11-18 16:45 | 36.8 | 19.1 | 3 | 12 | 1 | 12.8 | 13 | 0.9
2023-11-18 16:45 | 2023-11-18 17:00 | 37.1 | 22.4 | 1 | 26 | 0.8 | 12.6 | 23 | 0.7
2023-11-18 17:00 | 2023-11-18 17:15 | 37.8 | 15.7 | 0 | 75 | 0.5 | 12.3 | 76 | 0.5
2023-11-18 17:15 | 2023-11-18 17:30 | 38.3 | 21.5 | 0 | 32 | 0.5 | 11.9 | 29 | 0.5
2023-11-18 17:30 | 2023-11-18 17:45 | 39.5 | 17.5 | 0 | 1 | 0.3 | 11.5 | 359 | 0.3
2023-11-18 17:45 | 2023-11-18 18:00 | 40 | 13.5 | 0 | 43 | 0.1 | 11.3 | 45 | 0.1
2023-11-18 18:00 | 2023-11-18 18:15 | 41.6 | 2.9 | 0 | 83 | 0.2 | 10.6 | 83 | 0.2
2023-11-18 18:15 | 2023-11-18 18:30 | 42.9 | 2.1 | 0 | 81 | 0 | 10.2 | 82 | 0
2023-11-18 18:30 | 2023-11-18 18:45 | 44.6 | 0 | 0 | 0 | 0 | 9.9 | 0 | 0
2023-11-18 18:45 | 2023-11-18 19:00 | 45 | 9.4 | 0 | 88 | 0.1 | 10.1 | 87 | 0.1
2023-11-18 19:00 | 2023-11-18 19:15 | 44.2 | 11.5 | 0 | 87 | 0.3 | 10.2 | 88 | 0.3
2023-11-18 19:15 | 2023-11-18 19:30 | 44 | 9.8 | 0 | 97 | 0.2 | 10.1 | 97 | 0.2
2023-11-18 19:30 | 2023-11-18 19:45 | 44.8 | 13.7 | 0 | 72 | 0.2 | 9.9 | 74 | 0.2
2023-11-18 19:45 | 2023-11-18 20:00 | 45.5 | 1.4 | 0 | 1 | 0 | 9.7 | 1 | 0
2023-11-18 20:00 | 2023-11-18 20:15 | 46.3 | 5.2 | 0 | 127 | 0 | 9.6 | 132 | 0
2023-11-18 20:15 | 2023-11-18 20:30 | 46.2 | 8.8 | 0 | 218 | 0.1 | 9.6 | 216 | 0.1
2023-11-18 20:30 | 2023-11-18 20:45 | 44.1 | 25.6 | 0 | 239 | 0.8 | 10.1 | 241 | 0.7
2023-11-18 20:45 | 2023-11-18 21:00 | 43.4 | 28.1 | 0 | 304 | 0.7 | 10.2 | 294 | 0.6
2023-11-18 21:00 | 2023-11-18 21:15 | 43.5 | 39.7 | 0 | 27 | 0.4 | 9.7 | 25 | 0.3
2023-11-18 21:15 | 2023-11-18 21:30 | 44.4 | 17.2 | 0 | 80 | 0.3 | 9.3 | 83 | 0.3
2023-11-18 21:30 | 2023-11-18 21:45 | 47 | 10.3 | 0 | 99 | 0.7 | 8.5 | 100 | 0.7
2023-11-18 21:45 | 2023-11-18 22:00 | 50.1 | 27.6 | 0 | 103 | 0.3 | 7.6 | 103 | 0.2
2023-11-18 22:00 | 2023-11-18 22:15 | 51.7 | 25.8 | 0 | 89 | 0.7 | 7.1 | 93 | 0.6
2023-11-18 22:15 | 2023-11-18 22:30 | 49.6 | 29.2 | 0 | 132 | 0.5 | 7.9 | 131 | 0.4
2023-11-18 22:30 | 2023-11-18 22:45 | 50.7 | 43.1 | 0 | 126 | 0.5 | 7.4 | 123 | 0.4
2023-11-18 22:45 | 2023-11-18 23:00 | 51.1 | 28.8 | 0 | 139 | 0.4 | 7.4 | 130 | 0.3
2023-11-18 23:00 | 2023-11-18 23:15 | 50.5 | 43.7 | 0 | 179 | 0.4 | 7.4 | 183 | 0.2
2023-11-18 23:15 | 2023-11-18 23:30 | 49.6 | 18.6 | 0 | 211 | 0.9 | 7.4 | 213 | 0.8
2023-11-18 23:30 | 2023-11-18 23:45 | 48.9 | 14.4 | 0 | 209 | 1.3 | 7.4 | 211 | 1.3
2023-11-18 23:45 | 2023-11-19 | 49.3 | 31.8 | 0 | 190 | 0.6 | 7.2 | 199 | 0.5
2023-11-19 | 2023-11-19 00:15 | 48.4 | 17.2 | 0 | 230 | 1.7 | 7.4 | 227 | 1.7
2023-11-19 00:15 | 2023-11-19 00:30 | 48.2 | 39.9 | 0 | 251 | 0.5 | 7.5 | 246 | 0.4
2023-11-19 00:30 | 2023-11-19 00:45 | 46.7 | 77.8 | 0 | 241 | 1.3 | 7.8 | 221 | 0.1
2023-11-19 00:45 | 2023-11-19 01:00 | 45.9 | 57.5 | 0 | 192 | 0.8 | 7.9 | 224 | 0.4
2023-11-19 01:00 | 2023-11-19 01:15 | 47.2 | 55.2 | 0 | 193 | 0.6 | 7.3 | 154 | 0.3
2023-11-19 01:15 | 2023-11-19 01:30 | 47.4 | 62.8 | 0 | 63 | 0.5 | 7 | 76 | 0.1
2023-11-19 01:30 | 2023-11-19 01:45 | 50.3 | 57 | 0 | 100 | 0.8 | 6.1 | 85 | 0.3
2023-11-19 01:45 | 2023-11-19 02:00 | 52.5 | 54.2 | 0 | 128 | 0.5 | 5.6 | 113 | 0.2
2023-11-19 02:00 | 2023-11-19 02:15 | 53.8 | 15.2 | 0 | 79 | 0.3 | 5.1 | 84 | 0.3
2023-11-19 02:15 | 2023-11-19 02:30 | 57.3 | 16.7 | 0 | 86 | 0.3 | 4 | 85 | 0.3
2023-11-19 02:30 | 2023-11-19 02:45 | 57.4 | 39.5 | 0 | 159 | 0.6 | 4.3 | 154 | 0.5
2023-11-19 02:45 | 2023-11-19 03:00 | 54.7 | 46.4 | 0 | 166 | 0.5 | 4.9 | 185 | 0.3
2023-11-19 03:00 | 2023-11-19 03:15 | 55.9 | 15.4 | 0 | 115 | 0.6 | 4.6 | 115 | 0.6
2023-11-19 03:15 | 2023-11-19 03:30 | 55.4 | 25.4 | 0 | 124 | 0.4 | 4.6 | 121 | 0.3
2023-11-19 03:30 | 2023-11-19 03:45 | 55.4 | 47.4 | 0 | 170 | 0.5 | 4.3 | 159 | 0.3
2023-11-19 03:45 | 2023-11-19 04:00 | 55 | 53.1 | 0 | 181 | 0.7 | 4.2 | 181 | 0.4
2023-11-19 04:00 | 2023-11-19 04:15 | 55.3 | 49.7 | 0 | 158 | 0.4 | 3.9 | 154 | 0.2
2023-11-19 04:15 | 2023-11-19 04:30 | 56.7 | 29.4 | 0 | 124 | 0.2 | 3.5 | 137 | 0.1
2023-11-19 04:30 | 2023-11-19 04:45 | 56.3 | 45.2 | 0 | 203 | 0.4 | 3.5 | 210 | 0.2
2023-11-19 04:45 | 2023-11-19 05:00 | 56 | 14.4 | 0 | 125 | 0.2 | 3.4 | 124 | 0.2
2023-11-19 05:00 | 2023-11-19 05:15 | 56.5 | 32.1 | 0 | 183 | 0.2 | 3.2 | 190 | 0.2
2023-11-19 05:15 | 2023-11-19 05:30 | 56.5 | 29.6 | 0 | 158 | 0.3 | 3.2 | 180 | 0.2
2023-11-19 05:30 | 2023-11-19 05:45 | 57.3 | 20.1 | 0 | 193 | 0.5 | 3 | 205 | 0.4
2023-11-19 05:45 | 2023-11-19 06:00 | 56.9 | 49.3 | 0 | 163 | 0.4 | 3.2 | 183 | 0.2
2023-11-19 06:00 | 2023-11-19 06:15 | 57.6 | 36.4 | 0 | 96 | 0.5 | 2.9 | 100 | 0.4
2023-11-19 06:15 | 2023-11-19 06:30 | 60.1 | 43.3 | 0 | 126 | 0.6 | 2.4 | 130 | 0.4
2023-11-19 06:30 | 2023-11-19 06:45 | 59.8 | 19 | 3 | 213 | 0.7 | 2.5 | 216 | 0.6
2023-11-19 06:45 | 2023-11-19 07:00 | 59.3 | 13.4 | 10 | 216 | 1.3 | 2.6 | 218 | 1.2
2023-11-19 07:00 | 2023-11-19 07:15 | 57.8 | 19.9 | 27 | 220 | 0.8 | 2.9 | 225 | 0.7
2023-11-19 07:15 | 2023-11-19 07:30 | 55.3 | 21.4 | 54 | 219 | 0.3 | 3.4 | 224 | 0.3
2023-11-19 07:30 | 2023-11-19 07:45 | 52.2 | 31.2 | 107 | 196 | 0.5 | 4 | 205 | 0.4
2023-11-19 07:45 | 2023-11-19 08:00 | 50.3 | 25.2 | 100 | 201 | 0.7 | 4.6 | 207 | 0.6
2023-11-19 08:00 | 2023-11-19 08:15 | 48.8 | 15.3 | 119 | 211 | 1.5 | 5 | 213 | 1.4
2023-11-19 08:15 | 2023-11-19 08:30 | 46.2 | 22.9 | 157 | 206 | 1.3 | 5.6 | 210 | 1.2
2023-11-19 08:30 | 2023-11-19 08:45 | 43.6 | 15.1 | 249 | 211 | 1.4 | 6.3 | 214 | 1.3
2023-11-19 08:45 | 2023-11-19 09:00 | 39.8 | 43.3 | 185 | 138 | 0.7 | 7.5 | 141 | 0.5
2023-11-19 09:00 | 2023-11-19 09:15 | 39.5 | 21.7 | 135 | 206 | 0.9 | 7.7 | 208 | 0.8
2023-11-19 09:15 | 2023-11-19 09:30 | 39.1 | 49.7 | 155 | 156 | 0.6 | 7.8 | 157 | 0.4
2023-11-19 09:30 | 2023-11-19 09:45 | 38.1 | 28.8 | 183 | 211 | 0.8 | 8.2 | 218 | 0.6
2023-11-19 09:45 | 2023-11-19 10:00 | 36.6 | 41.8 | 186 | 151 | 0.6 | 8.7 | 151 | 0.4
2023-11-19 10:00 | 2023-11-19 10:15 | 36.5 | 29.8 | 192 | 205 | 0.8 | 9 | 208 | 0.7
2023-11-19 10:15 | 2023-11-19 10:30 | 36.8 | 18.1 | 186 | 207 | 0.9 | 9.1 | 208 | 0.9
2023-11-19 10:30 | 2023-11-19 10:45 | 35.7 | 35.5 | 192 | 195 | 0.8 | 9.6 | 206 | 0.7
2023-11-19 10:45 | 2023-11-19 11:00 | 34.4 | 18.5 | 210 | 211 | 0.9 | 10 | 211 | 0.8
2023-11-19 11:00 | 2023-11-19 11:15 | 32.9 | 24.3 | 226 | 209 | 0.7 | 10.6 | 210 | 0.7
2023-11-19 11:15 | 2023-11-19 11:30 | 29.7 | 24 | 359 | 193 | 0.7 | 11.6 | 203 | 0.6
2023-11-19 11:30 | 2023-11-19 11:45 | 28.4 | 21.6 | 300 | 207 | 1.1 | 11.8 | 211 | 1
2023-11-19 11:45 | 2023-11-19 12:00 | 25.9 | 41.5 | 530 | 138 | 1 | 12.7 | 132 | 0.7
2023-11-19 12:00 | 2023-11-19 12:15 | 25.2 | 38.8 | 546 | 128 | 0.9 | 13.2 | 126 | 0.7
2023-11-19 12:15 | 2023-11-19 12:30 | 22.9 | 35.4 | 525 | 106 | 0.3 | 14.4 | 112 | 0.2
2023-11-19 12:30 | 2023-11-19 12:45 | 22.5 | 59.9 | 453 | 220 | 0.7 | 14.6 | 278 | 0.2
2023-11-19 12:45 | 2023-11-19 13:00 | 24 | 48.6 | 370 | 308 | 1 | 13.7 | 294 | 0.6
2023-11-19 13:00 | 2023-11-19 13:15 | 24.1 | 38.4 | 386 | 302 | 1.1 | 13.8 | 295 | 0.8
2023-11-19 13:15 | 2023-11-19 13:30 | 23.8 | 30.3 | 380 | 273 | 1.3 | 13.8 | 268 | 1.1
2023-11-19 13:30 | 2023-11-19 13:45 | 23 | 50.1 | 165 | 340 | 0.5 | 14.2 | 323 | 0.2
2023-11-19 13:45 | 2023-11-19 14:00 | 22.4 | 46.1 | 324 | 301 | 0.7 | 14.4 | 302 | 0.4
2023-11-19 14:00 | 2023-11-19 14:15 | 23.5 | 38.3 | 384 | 256 | 1.5 | 14.3 | 250 | 1.1
2023-11-19 14:15 | 2023-11-19 14:30 | 23.3 | 54.6 | 344 | 12 | 0.7 | 14.5 | 6 | 0.4
2023-11-19 14:30 | 2023-11-19 14:45 | 23.6 | 43.9 | 255 | 356 | 0.9 | 14.3 | 0 | 0.6
2023-11-19 14:45 | 2023-11-19 15:00 | 24 | 43.9 | 115 | 327 | 1.3 | 13.8 | 321 | 0.9
2023-11-19 15:00 | 2023-11-19 15:15 | 23.5 | 16.1 | 99 | 298 | 1.5 | 13.6 | 299 | 1.5
2023-11-19 15:15 | 2023-11-19 15:30 | 22.5 | 24 | 124 | 287 | 1.4 | 14.1 | 288 | 1.3
2023-11-19 15:30 | 2023-11-19 15:45 | 23.3 | 33.5 | 149 | 332 | 1.3 | 14 | 332 | 1.1
2023-11-19 15:45 | 2023-11-19 16:00 | 24.9 | 22.1 | 58 | 20 | 1.6 | 13.5 | 17 | 1.5
2023-11-19 16:00 | 2023-11-19 16:15 | 24.6 | 20 | 28 | 39 | 1.2 | 13.2 | 35 | 1.2
2023-11-19 16:15 | 2023-11-19 16:30 | 26.2 | 20.3 | 8 | 69 | 1.5 | 12.6 | 70 | 1.4
2023-11-19 16:30 | 2023-11-19 16:45 | 27.8 | 18.6 | 3 | 76 | 1.4 | 11.8 | 76 | 1.3
2023-11-19 16:45 | 2023-11-19 17:00 | 29.1 | 16.7 | 1 | 74 | 1.1 | 11.2 | 76 | 1
2023-11-19 17:00 | 2023-11-19 17:15 | 30.2 | 19.8 | 0 | 65 | 0.6 | 10.6 | 65 | 0.5
2023-11-19 17:15 | 2023-11-19 17:30 | 31.5 | 11.2 | 0 | 79 | 0.3 | 10 | 79 | 0.3
2023-11-19 17:30 | 2023-11-19 17:45 | 32.4 | 12.2 | 0 | 76 | 0.5 | 9.7 | 77 | 0.5
2023-11-19 17:45 | 2023-11-19 18:00 | 32.4 | 27.7 | 0 | 26 | 1 | 9.8 | 23 | 0.8
2023-11-19 18:00 | 2023-11-19 18:15 | 35.9 | 25.6 | 0 | 37 | 2.2 | 10.7 | 34 | 2
2023-11-19 18:15 | 2023-11-19 18:30 | 40.9 | 18.8 | 0 | 33 | 1.6 | 10 | 31 | 1.5
2023-11-19 18:30 | 2023-11-19 18:45 | 42 | 30.5 | 0 | 46 | 0.7 | 9.9 | 38 | 0.6
2023-11-19 18:45 | 2023-11-19 19:00 | 42.6 | 13.6 | 0 | 81 | 0.3 | 9.7 | 79 | 0.3
2023-11-19 19:00 | 2023-11-19 19:15 | 43.7 | 12.6 | 0 | 18 | 0.4 | 9.6 | 14 | 0.4
2023-11-19 19:15 | 2023-11-19 19:30 | 43.7 | 23.4 | 0 | 4 | 1 | 9.6 | 3 | 0.9
2023-11-19 19:30 | 2023-11-19 19:45 | 42.8 | 23 | 0 | 19 | 1.5 | 9.6 | 18 | 1.4
2023-11-19 19:45 | 2023-11-19 20:00 | 42.8 | 19 | 0 | 33 | 1.4 | 9.4 | 30 | 1.3
2023-11-19 20:00 | 2023-11-19 20:15 | 45.3 | 18.9 | 0 | 36 | 1.2 | 9.1 | 34 | 1.1
2023-11-19 20:15 | 2023-11-19 20:30 | 45.8 | 22.8 | 0 | 28 | 1.5 | 8.9 | 25 | 1.4
2023-11-19 20:30 | 2023-11-19 20:45 | 47.9 | 21.6 | 0 | 22 | 3.4 | 8.6 | 21 | 3.2
2023-11-19 20:45 | 2023-11-19 21:00 | 52.4 | 20.4 | 0 | 3 | 3.6 | 8.1 | 3 | 3.4
2023-11-19 21:00 | 2023-11-19 21:15 | 53.9 | 21.2 | 0 | 342 | 3.2 | 8.2 | 342 | 3
2023-11-19 21:15 | 2023-11-19 21:30 | 56.4 | 24.6 | 0 | 312 | 2.7 | 7.9 | 318 | 2.4
2023-11-19 21:30 | 2023-11-19 21:45 | 60.5 | 19.9 | 0 | 280 | 1.1 | 7.7 | 278 | 1.1
2023-11-19 21:45 | 2023-11-19 22:00 | 60.2 | 16.8 | 0 | 273 | 1 | 7.9 | 273 | 1
2023-11-19 22:00 | 2023-11-19 22:15 | 60.2 | 13.1 | 0 | 264 | 1.6 | 7.9 | 264 | 1.5
2023-11-19 22:15 | 2023-11-19 22:30 | 60.1 | 16.4 | 0 | 271 | 1.5 | 8 | 269 | 1.4
2023-11-19 22:30 | 2023-11-19 22:45 | 62 | 17.6 | 0 | 270 | 1.5 | 7.7 | 268 | 1.4
2023-11-19 22:45 | 2023-11-19 23:00 | 63.1 | 15.7 | 0 | 252 | 1.5 | 7.4 | 251 | 1.5
2023-11-19 23:00 | 2023-11-19 23:15 | 66.3 | 14.1 | 0 | 240 | 1.9 | 6.9 | 239 | 1.8
2023-11-19 23:15 | 2023-11-19 23:30 | 66.6 | 11.7 | 0 | 249 | 1.6 | 6.9 | 249 | 1.5
2023-11-19 23:30 | 2023-11-19 23:45 | 61.5 | 28.9 | 0 | 275 | 1.4 | 7.3 | 268 | 1.2
2023-11-19 23:45 | 2023-11-20 | 62.3 | 20.2 | 0 | 280 | 0.9 | 7 | 280 | 0.8
2023-11-20 | 2023-11-20 00:15 | 61.6 | 28 | 0 | 278 | 0.8 | 6.8 | 278 | 0.7
2023-11-20 00:15 | 2023-11-20 00:30 | 60.3 | 27.5 | 0 | 334 | 0.7 | 6.6 | 334 | 0.6
2023-11-20 00:30 | 2023-11-20 00:45 | 61.1 | 11.5 | 0 | 21 | 0.2 | 6.2 | 23 | 0.2
2023-11-20 00:45 | 2023-11-20 01:00 | 62.3 | 9.2 | 0 | 302 | 0.2 | 5.9 | 300 | 0.2
2023-11-20 01:00 | 2023-11-20 01:15 | 60.7 | 12 | 0 | 300 | 0.2 | 6.2 | 299 | 0.1
2023-11-20 01:15 | 2023-11-20 01:30 | 62.1 | 9.1 | 0 | 35 | 0 | 5.7 | 35 | 0
2023-11-20 01:30 | 2023-11-20 01:45 | 61.6 | 20.7 | 0 | 358 | 0.1 | 5.7 | 354 | 0.1
2023-11-20 01:45 | 2023-11-20 02:00 | 58.4 | 24.5 | 0 | 7 | 0.7 | 6.1 | 5 | 0.7
2023-11-20 02:00 | 2023-11-20 02:15 | 54.2 | 22.3 | 0 | 7 | 1 | 6.1 | 5 | 0.9
2023-11-20 02:15 | 2023-11-20 02:30 | 51.4 | 22.5 | 0 | 4 | 1.2 | 6.2 | 5 | 1.1
2023-11-20 02:30 | 2023-11-20 02:45 | 50.8 | 19.6 | 0 | 21 | 1 | 6.1 | 19 | 1
2023-11-20 02:45 | 2023-11-20 03:00 | 51.6 | 18.2 | 0 | 13 | 0.8 | 5.7 | 12 | 0.7
2023-11-20 03:00 | 2023-11-20 03:15 | 50.9 | 21.9 | 0 | 355 | 1.4 | 5.6 | 355 | 1.3
2023-11-20 03:15 | 2023-11-20 03:30 | 48.6 | 23 | 0 | 0 | 1.5 | 6 | 359 | 1.4
2023-11-20 03:30 | 2023-11-20 03:45 | 47.4 | 22.4 | 0 | 19 | 1.4 | 6.1 | 16 | 1.3
2023-11-20 03:45 | 2023-11-20 04:00 | 48.3 | 21.1 | 0 | 46 | 1.1 | 5.8 | 45 | 1
2023-11-20 04:00 | 2023-11-20 04:15 | 49.6 | 20.8 | 0 | 27 | 1.1 | 5.5 | 24 | 1
2023-11-20 04:15 | 2023-11-20 04:30 | 50.7 | 20.8 | 0 | 52 | 0.9 | 5.1 | 50 | 0.8
2023-11-20 04:30 | 2023-11-20 04:45 | 52.9 | 23.5 | 0 | 58 | 0.5 | 4.4 | 57 | 0.5
2023-11-20 04:45 | 2023-11-20 05:00 | 52.1 | 21.7 | 0 | 27 | 0.9 | 4.9 | 24 | 0.9
2023-11-20 05:00 | 2023-11-20 05:15 | 50.8 | 20.3 | 0 | 30 | 1.5 | 5.5 | 26 | 1.4
2023-11-20 05:15 | 2023-11-20 05:30 | 49.5 | 20.3 | 0 | 22 | 1.7 | 6 | 18 | 1.6
2023-11-20 05:30 | 2023-11-20 05:45 | 49.4 | 18.8 | 0 | 33 | 1.5 | 6.1 | 30 | 1.4
2023-11-20 05:45 | 2023-11-20 06:00 | 51.1 | 22.1 | 0 | 41 | 1.6 | 5.7 | 38 | 1.5
2023-11-20 06:00 | 2023-11-20 06:15 | 52 | 19.7 | 0 | 26 | 1.9 | 5.8 | 24 | 1.8
2023-11-20 06:15 | 2023-11-20 06:30 | 51.7 | 20.5 | 0 | 16 | 2.5 | 6.1 | 15 | 2.4
2023-11-20 06:30 | 2023-11-20 06:45 | 50.2 | 22.8 | 0 | 6 | 3 | 6.5 | 5 | 2.7
2023-11-20 06:45 | 2023-11-20 07:00 | 49.4 | 21.9 | 2 | 6 | 2.9 | 6.6 | 6 | 2.7
2023-11-20 07:00 | 2023-11-20 07:15 | 49.4 | 22 | 8 | 4 | 3.1 | 6.6 | 3 | 2.9
2023-11-20 07:15 | 2023-11-20 07:30 | 50.1 | 18.7 | 12 | 8 | 2.8 | 6.6 | 8 | 2.6
2023-11-20 07:30 | 2023-11-20 07:45 | 50.5 | 21.9 | 16 | 12 | 2.3 | 6.6 | 13 | 2.2
2023-11-20 07:45 | 2023-11-20 08:00 | 50.5 | 24.7 | 31 | 12 | 2.7 | 6.7 | 10 | 2.4
2023-11-20 08:00 | 2023-11-20 08:15 | 50.2 | 21 | 26 | 16 | 3.3 | 6.9 | 15 | 3.1
2023-11-20 08:15 | 2023-11-20 08:30 | 55.4 | 21.8 | 37 | 12 | 4.9 | 6.4 | 11 | 4.6
2023-11-20 08:30 | 2023-11-20 08:45 | 57.8 | 22.3 | 48 | 1 | 4.8 | 6.3 | 3 | 4.5
2023-11-20 08:45 | 2023-11-20 09:00 | 58.9 | 21.4 | 65 | 11 | 3.7 | 6.3 | 9 | 3.5
2023-11-20 09:00 | 2023-11-20 09:15 | 64.9 | 23.6 | 69 | 18 | 3.6 | 5.7 | 16 | 3.3
2023-11-20 09:15 | 2023-11-20 09:30 | 63.5 | 23.2 | 89 | 27 | 3 | 5.9 | 26 | 2.8
2023-11-20 09:30 | 2023-11-20 09:45 | 66.1 | 21.1 | 121 | 29 | 4.1 | 5.7 | 28 | 3.8
2023-11-20 09:45 | 2023-11-20 10:00 | 68.6 | 21 | 158 | 19 | 3.3 | 5.6 | 17 | 3.1
2023-11-20 10:00 | 2023-11-20 10:15 | 67.7 | 23.6 | 92 | 12 | 4 | 5.6 | 11 | 3.7
2023-11-20 10:15 | 2023-11-20 10:30 | 72.1 | 19 | 137 | 13 | 4.1 | 5.2 | 12 | 3.9
2023-11-20 10:30 | 2023-11-20 10:45 | 72.4 | 21.2 | 151 | 13 | 3.6 | 5.1 | 12 | 3.3
2023-11-20 10:45 | 2023-11-20 11:00 | 71.3 | 20.1 | 163 | 18 | 3.8 | 5 | 17 | 3.6
2023-11-20 11:00 | 2023-11-20 11:15 | 70.5 | 20.9 | 295 | 17 | 3.4 | 5.4 | 16 | 3.2
2023-11-20 11:15 | 2023-11-20 11:30 | 66.6 | 20.2 | 165 | 20 | 3.4 | 5.9 | 18 | 3.2
2023-11-20 11:30 | 2023-11-20 11:45 | 68.3 | 21.9 | 183 | 10 | 3.5 | 5.6 | 8 | 3.3
2023-11-20 11:45 | 2023-11-20 12:00 | 69 | 23.9 | 174 | 357 | 3.5 | 5.4 | 357 | 3.2
2023-11-20 12:00 | 2023-11-20 12:15 | 68.8 | 22.7 | 163 | 360 | 2.8 | 5.5 | 360 | 2.6
2023-11-20 12:15 | 2023-11-20 12:30 | 60.8 | 24.1 | 188 | 5 | 3.2 | 6.4 | 5 | 2.9
2023-11-20 12:30 | 2023-11-20 12:45 | 53.9 | 22.6 | 180 | 15 | 3.5 | 6.9 | 15 | 3.2
2023-11-20 12:45 | 2023-11-20 13:00 | 51.5 | 24.3 | 158 | 6 | 3.5 | 7.3 | 5 | 3.2
2023-11-20 13:00 | 2023-11-20 13:15 | 48.7 | 21.1 | 129 | 10 | 4.1 | 7.4 | 9 | 3.8
2023-11-20 13:15 | 2023-11-20 13:30 | 46.8 | 21.6 | 78 | 7 | 3.7 | 7.5 | 6 | 3.5
2023-11-20 13:30 | 2023-11-20 13:45 | 46.9 | 21.7 | 84 | 8 | 4.1 | 7.5 | 8 | 3.8
2023-11-20 13:45 | 2023-11-20 14:00 | 46.1 | 22.8 | 112 | 7 | 3.7 | 7.7 | 7 | 3.4
2023-11-20 14:00 | 2023-11-20 14:15 | 45.2 | 22.9 | 109 | 6 | 4 | 7.7 | 6 | 3.7
2023-11-20 14:15 | 2023-11-20 14:30 | 44.5 | 23.3 | 81 | 12 | 3.4 | 7.7 | 11 | 3.1
2023-11-20 14:30 | 2023-11-20 14:45 | 43.8 | 21.8 | 59 | 17 | 3 | 7.9 | 15 | 2.7
2023-11-20 14:45 | 2023-11-20 15:00 | 43.3 | 21.6 | 37 | 15 | 3.2 | 7.9 | 14 | 3
2023-11-20 15:00 | 2023-11-20 15:15 | 43.1 | 20.1 | 34 | 18 | 2.7 | 7.9 | 17 | 2.5
2023-11-20 15:15 | 2023-11-20 15:30 | 42.7 | 19.5 | 36 | 18 | 2.7 | 8.1 | 16 | 2.6
2023-11-20 15:30 | 2023-11-20 15:45 | 42.4 | 19.1 | 29 | 21 | 3.1 | 7.9 | 19 | 3
2023-11-20 15:45 | 2023-11-20 16:00 | 42.3 | 21.3 | 22 | 18 | 3.3 | 7.9 | 17 | 3.1
2023-11-20 16:00 | 2023-11-20 16:15 | 42.1 | 21.7 | 22 | 16 | 3.2 | 7.9 | 16 | 3
2023-11-20 16:15 | 2023-11-20 16:30 | 42.2 | 20.1 | 11 | 20 | 2.8 | 7.7 | 19 | 2.6
2023-11-20 16:30 | 2023-11-20 16:45 | 41.8 | 21.9 | 3 | 21 | 3.1 | 7.5 | 19 | 2.9
2023-11-20 16:45 | 2023-11-20 17:00 | 42.5 | 20.9 | 1 | 20 | 3.7 | 7.3 | 19 | 3.5
2023-11-20 17:00 | 2023-11-20 17:15 | 42.5 | 20.7 | 0 | 18 | 4 | 7.1 | 17 | 3.7
2023-11-20 17:15 | 2023-11-20 17:30 | 43.5 | 18.9 | 0 | 25 | 3 | 6.8 | 24 | 2.8
2023-11-20 17:30 | 2023-11-20 17:45 | 42.2 | 21.1 | 0 | 34 | 3.3 | 6.7 | 32 | 3.1
2023-11-20 17:45 | 2023-11-20 18:00 | 42.7 | 19.6 | 0 | 31 | 2.8 | 6.5 | 30 | 2.7
2023-11-20 18:00 | 2023-11-20 18:15 | 43.6 | 23.8 | 0 | 34 | 2.5 | 6.4 | 33 | 2.3
2023-11-20 18:15 | 2023-11-20 18:30 | 44 | 22.6 | 0 | 22 | 2.2 | 6.4 | 21 | 2
2023-11-20 18:30 | 2023-11-20 18:45 | 43.4 | 22.8 | 0 | 28 | 2.2 | 6.4 | 27 | 2.1
2023-11-20 18:45 | 2023-11-20 19:00 | 42.5 | 22.6 | 0 | 29 | 2.9 | 6.5 | 28 | 2.7
2023-11-20 19:00 | 2023-11-20 19:15 | 42.9 | 21.5 | 0 | 28 | 2.8 | 6.3 | 26 | 2.6
2023-11-20 19:15 | 2023-11-20 19:30 | 43.3 | 23.7 | 0 | 17 | 2.7 | 6.1 | 17 | 2.5
2023-11-20 19:30 | 2023-11-20 19:45 | 44.6 | 24.3 | 0 | 359 | 2.1 | 5.9 | 360 | 1.9
2023-11-20 19:45 | 2023-11-20 20:00 | 44.6 | 28.4 | 0 | 8 | 2.2 | 5.8 | 5 | 1.9
2023-11-20 20:00 | 2023-11-20 20:15 | 44.7 | 22.2 | 0 | 344 | 1.4 | 5.7 | 346 | 1.3
2023-11-20 20:15 | 2023-11-20 20:30 | 45.4 | 24.3 | 0 | 346 | 1.5 | 5.7 | 348 | 1.4
2023-11-20 20:30 | 2023-11-20 20:45 | 44.8 | 21.3 | 0 | 11 | 2.2 | 5.7 | 9 | 2
2023-11-20 20:45 | 2023-11-20 21:00 | 44.5 | 21.1 | 0 | 13 | 2.1 | 5.7 | 13 | 1.9
2023-11-20 21:00 | 2023-11-20 21:15 | 44.8 | 20.6 | 0 | 23 | 2 | 5.7 | 21 | 1.8
2023-11-20 21:15 | 2023-11-20 21:30 | 45.4 | 19.5 | 0 | 18 | 2.1 | 5.7 | 16 | 1.9
2023-11-20 21:30 | 2023-11-20 21:45 | 45.8 | 20.7 | 0 | 15 | 2.5 | 5.5 | 15 | 2.4
2023-11-20 21:45 | 2023-11-20 22:00 | 45.9 | 17 | 0 | 20 | 2.8 | 5.3 | 19 | 2.7
2023-11-20 22:00 | 2023-11-20 22:15 | 45.9 | 21.2 | 0 | 16 | 2.3 | 5.2 | 17 | 2.1
2023-11-20 22:15 | 2023-11-20 22:30 | 45 | 21.2 | 0 | 19 | 2.4 | 5.2 | 18 | 2.2
2023-11-20 22:30 | 2023-11-20 22:45 | 44.7 | 21.4 | 0 | 18 | 2.5 | 5.1 | 17 | 2.3
2023-11-20 22:45 | 2023-11-20 23:00 | 45.2 | 20.7 | 0 | 20 | 2.8 | 4.9 | 20 | 2.6
2023-11-20 23:00 | 2023-11-20 23:15 | 46.7 | 23.3 | 0 | 17 | 2.2 | 4.6 | 15 | 2
2023-11-20 23:15 | 2023-11-20 23:30 | 48.4 | 20.5 | 0 | 22 | 1.8 | 4.3 | 20 | 1.6
2023-11-20 23:30 | 2023-11-20 23:45 | 49.8 | 21.7 | 0 | 21 | 1.6 | 4 | 19 | 1.5
2023-11-20 23:45 | 2023-11-21 | 50.5 | 21.5 | 0 | 24 | 1.2 | 3.9 | 21 | 1.1
2023-11-21 | 2023-11-21 00:15 | 50.7 | 21.4 | 0 | 9 | 0.8 | 3.8 | 12 | 0.8
2023-11-21 00:15 | 2023-11-21 00:30 | 51.3 | 14.2 | 0 | 346 | 0.2 | 3.6 | 345 | 0.1
2023-11-21 00:30 | 2023-11-21 00:45 | 51.9 | 18.8 | 0 | 65 | 0.2 | 3.5 | 72 | 0.2
2023-11-21 00:45 | 2023-11-21 01:00 | 53.3 | 14.3 | 0 | 92 | 0.4 | 3.1 | 92 | 0.4
2023-11-21 01:00 | 2023-11-21 01:15 | 53.2 | 23.7 | 0 | 66 | 0.5 | 3.1 | 66 | 0.5
2023-11-21 01:15 | 2023-11-21 01:30 | 53.5 | 19.6 | 0 | 46 | 0.5 | 2.8 | 44 | 0.5
2023-11-21 01:30 | 2023-11-21 01:45 | 55.5 | 14.9 | 0 | 84 | 0.4 | 2.1 | 83 | 0.4
2023-11-21 01:45 | 2023-11-21 02:00 | 58.2 | 13.5 | 0 | 74 | 0.3 | 1.4 | 74 | 0.3
2023-11-21 02:00 | 2023-11-21 02:15 | 60.1 | 14.6 | 0 | 108 | 0.1 | 1 | 113 | 0.1
2023-11-21 02:15 | 2023-11-21 02:30 | 61.8 | 8.4 | 0 | 79 | 0.1 | 0.5 | 80 | 0.1
2023-11-21 02:30 | 2023-11-21 02:45 | 63.7 | 28.6 | 0 | 122 | 0.2 | 0.2 | 123 | 0.1
2023-11-21 02:45 | 2023-11-21 03:00 | 63.2 | 21.8 | 0 | 130 | 0.2 | 0.5 | 122 | 0.2
2023-11-21 03:00 | 2023-11-21 03:15 | 61.9 | 1.5 | 0 | 108 | 0 | 0.5 | 107 | 0
2023-11-21 03:15 | 2023-11-21 03:30 | 62.9 | 16 | 0 | 115 | 0.5 | 0.4 | 118 | 0.5
2023-11-21 03:30 | 2023-11-21 03:45 | 63.9 | 17.6 | 0 | 100 | 0.8 | -0.1 | 102 | 0.7
2023-11-21 03:45 | 2023-11-21 04:00 | 63.2 | 17.1 | 0 | 102 | 0.4 | 0.2 | 105 | 0.4
2023-11-21 04:00 | 2023-11-21 04:15 | 61.8 | 30.2 | 0 | 182 | 0.5 | 0.4 | 187 | 0.4
2023-11-21 04:15 | 2023-11-21 04:30 | 60.5 | 32.6 | 0 | 168 | 0.2 | 0.5 | 179 | 0.1
2023-11-21 04:30 | 2023-11-21 04:45 | 60.2 | 26.3 | 0 | 108 | 0.4 | 0.4 | 109 | 0.3
2023-11-21 04:45 | 2023-11-21 05:00 | 60.8 | 21.2 | 0 | 107 | 0.3 | 0.2 | 104 | 0.2
2023-11-21 05:00 | 2023-11-21 05:15 | 60.6 | 13.1 | 0 | 93 | 0.2 | 0.2 | 95 | 0.2
2023-11-21 05:15 | 2023-11-21 05:30 | 60.7 | 16 | 0 | 90 | 0.2 | 0.2 | 96 | 0.2
2023-11-21 05:30 | 2023-11-21 05:45 | 62 | 34 | 0 | 142 | 0.3 | -0.1 | 132 | 0.2
2023-11-21 05:45 | 2023-11-21 06:00 | 62.3 | 12.9 | 0 | 109 | 0.3 | 0 | 109 | 0.3
2023-11-21 06:00 | 2023-11-21 06:15 | 63.1 | 25.3 | 0 | 129 | 0.1 | -0.1 | 128 | 0.1
2023-11-21 06:15 | 2023-11-21 06:30 | 63.6 | 16.9 | 0 | 109 | 0.1 | -0.2 | 108 | 0.1
2023-11-21 06:30 | 2023-11-21 06:45 | 62.8 | 33.4 | 1 | 103 | 0.2 | -0.1 | 102 | 0.1
2023-11-21 06:45 | 2023-11-21 07:00 | 63.1 | 29.5 | 5 | 115 | 0.1 | -0.2 | 118 | 0.1
2023-11-21 07:00 | 2023-11-21 07:15 | 62.2 | 12.3 | 11 | 210 | 1.1 | 0.1 | 212 | 1.1
2023-11-21 07:15 | 2023-11-21 07:30 | 60.6 | 43.3 | 44 | 175 | 0.3 | 0.5 | 194 | 0.2
2023-11-21 07:30 | 2023-11-21 07:45 | 57.2 | 20 | 93 | 205 | 0.6 | 0.9 | 209 | 0.5
2023-11-21 07:45 | 2023-11-21 08:00 | 56.2 | 21.5 | 104 | 205 | 0.5 | 1.4 | 206 | 0.4
2023-11-21 08:00 | 2023-11-21 08:15 | 54 | 28.5 | 157 | 199 | 0.6 | 2 | 202 | 0.6
2023-11-21 08:15 | 2023-11-21 08:30 | 55.3 | 17.3 | 211 | 208 | 1.3 | 2.4 | 210 | 1.3
2023-11-21 08:30 | 2023-11-21 08:45 | 55.5 | 16.5 | 247 | 210 | 1.8 | 2.8 | 212 | 1.7
2023-11-21 08:45 | 2023-11-21 09:00 | 52.7 | 23.2 | 284 | 208 | 1.5 | 3.6 | 211 | 1.4
2023-11-21 09:00 | 2023-11-21 09:15 | 49.1 | 19.5 | 317 | 210 | 1.8 | 4.4 | 211 | 1.7
2023-11-21 09:15 | 2023-11-21 09:30 | 46.6 | 18.6 | 351 | 210 | 1.9 | 5.1 | 213 | 1.8
2023-11-21 09:30 | 2023-11-21 09:45 | 44.7 | 17.3 | 381 | 214 | 2 | 5.7 | 215 | 1.9
2023-11-21 09:45 | 2023-11-21 10:00 | 42.8 | 15.8 | 407 | 215 | 2.1 | 6.3 | 216 | 2
2023-11-21 10:00 | 2023-11-21 10:15 | 40.2 | 16 | 432 | 213 | 2 | 7 | 214 | 1.9
2023-11-21 10:15 | 2023-11-21 10:30 | 37 | 21.2 | 455 | 208 | 1.4 | 7.9 | 209 | 1.3
2023-11-21 10:30 | 2023-11-21 10:45 | 35.4 | 16.2 | 474 | 219 | 2 | 8.1 | 220 | 2
2023-11-21 10:45 | 2023-11-21 11:00 | 32.1 | 23.3 | 490 | 215 | 1.2 | 9.2 | 218 | 1.1
2023-11-21 11:00 | 2023-11-21 11:15 | 30 | 18.2 | 500 | 221 | 1.5 | 9.6 | 224 | 1.4
2023-11-21 11:15 | 2023-11-21 11:30 | 26.8 | 29.9 | 508 | 224 | 1.1 | 10.4 | 230 | 0.9
2023-11-21 11:30 | 2023-11-21 11:45 | 23.1 | 30.1 | 514 | 292 | 1 | 10.9 | 292 | 0.8
2023-11-21 11:45 | 2023-11-21 12:00 | 21.8 | 32.5 | 513 | 271 | 0.9 | 11.3 | 279 | 0.7
2023-11-21 12:00 | 2023-11-21 12:15 | 19.2 | 37.6 | 512 | 26 | 0.8 | 11.9 | 16 | 0.6
2023-11-21 12:15 | 2023-11-21 12:30 | 18.9 | 49.2 | 501 | 306 | 0.8 | 12.3 | 315 | 0.5
2023-11-21 12:30 | 2023-11-21 12:45 | 18.1 | 60.9 | 488 | 298 | 1.1 | 12.6 | 294 | 0.5
2023-11-21 12:45 | 2023-11-21 13:00 | 18.3 | 30.8 | 478 | 351 | 1.3 | 12.2 | 347 | 1.1
2023-11-21 13:00 | 2023-11-21 13:15 | 16.5 | 24.3 | 465 | 38 | 1.1 | 12.5 | 32 | 1
2023-11-21 13:15 | 2023-11-21 13:30 | 16.3 | 55.2 | 448 | 318 | 0.9 | 12.4 | 325 | 0.5
2023-11-21 13:30 | 2023-11-21 13:45 | 16.4 | 49.3 | 271 | 324 | 0.9 | 12.8 | 324 | 0.6
2023-11-21 13:45 | 2023-11-21 14:00 | 16.7 | 33.2 | 157 | 308 | 0.9 | 12.4 | 317 | 0.7
2023-11-21 14:00 | 2023-11-21 14:15 | 17 | 47.1 | 344 | 0 | 0.9 | 12.4 | 359 | 0.6
2023-11-21 14:15 | 2023-11-21 14:30 | 16.8 | 36.4 | 331 | 17 | 1.2 | 12.8 | 16 | 0.9
2023-11-21 14:30 | 2023-11-21 14:45 | 16.4 | 34.5 | 297 | 9 | 1.4 | 12.7 | 4 | 1.1
2023-11-21 14:45 | 2023-11-21 15:00 | 16.2 | 35.6 | 261 | 18 | 0.9 | 12.9 | 12 | 0.7
2023-11-21 15:00 | 2023-11-21 15:15 | 16.6 | 18.6 | 192 | 324 | 1.2 | 12.8 | 323 | 1.1
2023-11-21 15:15 | 2023-11-21 15:30 | 16.8 | 28 | 37 | 336 | 1.1 | 12.8 | 336 | 1
2023-11-21 15:30 | 2023-11-21 15:45 | 16.5 | 42.5 | 113 | 30 | 0.5 | 13.1 | 32 | 0.3
2023-11-21 15:45 | 2023-11-21 16:00 | 16.8 | 18.9 | 98 | 321 | 0.5 | 13 | 318 | 0.5
2023-11-21 16:00 | 2023-11-21 16:15 | 17.3 | 25.2 | 67 | 5 | 0.5 | 12.6 | 10 | 0.5
2023-11-21 16:15 | 2023-11-21 16:30 | 17.9 | 20.8 | 29 | 314 | 0.2 | 12.4 | 313 | 0.2
2023-11-21 16:30 | 2023-11-21 16:45 | 19 | 11.6 | 5 | 310 | 0.2 | 11.5 | 308 | 0.2
2023-11-21 16:45 | 2023-11-21 17:00 | 20.6 | 4 | 1 | 92 | 0.2 | 10.5 | 93 | 0.2
2023-11-21 17:00 | 2023-11-21 17:15 | 23 | 4.3 | 0 | 96 | 0.5 | 9.5 | 96 | 0.5
2023-11-21 17:15 | 2023-11-21 17:30 | 24.8 | 8.9 | 0 | 107 | 0.5 | 8.9 | 107 | 0.5
2023-11-21 17:30 | 2023-11-21 17:45 | 24.1 | 16.6 | 0 | 197 | 0.1 | 8.9 | 201 | 0.1
2023-11-21 17:45 | 2023-11-21 18:00 | 24.9 | 11.3 | 0 | 98 | 0.3 | 8.6 | 98 | 0.2
2023-11-21 18:00 | 2023-11-21 18:15 | 27 | 4.5 | 0 | 101 | 0.1 | 7.5 | 102 | 0.1
2023-11-21 18:15 | 2023-11-21 18:30 | 26.7 | 34.5 | 0 | 156 | 0.2 | 7.8 | 177 | 0.1
2023-11-21 18:30 | 2023-11-21 18:45 | 26.5 | 32.4 | 0 | 179 | 0.4 | 8 | 196 | 0.3
2023-11-21 18:45 | 2023-11-21 19:00 | 25.8 | 14 | 0 | 213 | 1.2 | 8.5 | 214 | 1.2
2023-11-21 19:00 | 2023-11-21 19:15 | 27.1 | 14.6 | 0 | 208 | 1.1 | 8.3 | 211 | 1
2023-11-21 19:15 | 2023-11-21 19:30 | 30 | 16.7 | 0 | 208 | 0.7 | 7.5 | 210 | 0.6
2023-11-21 19:30 | 2023-11-21 19:45 | 33.2 | 14.5 | 0 | 211 | 0.8 | 6.9 | 212 | 0.8
2023-11-21 19:45 | 2023-11-21 20:00 | 36.4 | 28.7 | 0 | 196 | 0.8 | 6.4 | 205 | 0.7
2023-11-21 20:00 | 2023-11-21 20:15 | 38.9 | 17.9 | 0 | 210 | 1.3 | 6.1 | 212 | 1.3
2023-11-21 20:15 | 2023-11-21 20:30 | 39.2 | 34.8 | 0 | 205 | 0.9 | 5.8 | 209 | 0.7
2023-11-21 20:30 | 2023-11-21 20:45 | 38.6 | 19.4 | 0 | 209 | 1 | 5.8 | 210 | 0.9
2023-11-21 20:45 | 2023-11-21 21:00 | 38.4 | 26.6 | 0 | 205 | 0.9 | 5.6 | 207 | 0.8
2023-11-21 21:00 | 2023-11-21 21:15 | 37.8 | 32.2 | 0 | 202 | 0.9 | 5.7 | 205 | 0.7
2023-11-21 21:15 | 2023-11-21 21:30 | 37.4 | 20 | 0 | 212 | 1.3 | 5.7 | 212 | 1.3
2023-11-21 21:30 | 2023-11-21 21:45 | 37.5 | 21.1 | 0 | 211 | 1 | 5.7 | 211 | 0.9
2023-11-21 21:45 | 2023-11-21 22:00 | 37.7 | 13.6 | 0 | 210 | 1.3 | 5.6 | 211 | 1.2
2023-11-21 22:00 | 2023-11-21 22:15 | 38.3 | 10.3 | 0 | 214 | 1.4 | 5.5 | 214 | 1.4
2023-11-21 22:15 | 2023-11-21 22:30 | 38.7 | 10 | 0 | 212 | 1.3 | 5.4 | 213 | 1.3
2023-11-21 22:30 | 2023-11-21 22:45 | 39.1 | 14.1 | 0 | 209 | 1.1 | 5.4 | 211 | 1
2023-11-21 22:45 | 2023-11-21 23:00 | 39.7 | 14.7 | 0 | 211 | 1.1 | 5.3 | 212 | 1.1
2023-11-21 23:00 | 2023-11-21 23:15 | 40.5 | 20.2 | 0 | 208 | 0.9 | 5.2 | 210 | 0.9
2023-11-21 23:15 | 2023-11-21 23:30 | 40.9 | 25.7 | 0 | 212 | 0.8 | 5.2 | 211 | 0.7
2023-11-21 23:30 | 2023-11-21 23:45 | 40.5 | 14.7 | 0 | 211 | 1.4 | 5.2 | 212 | 1.3
2023-11-21 23:45 | 2023-11-22 | 40.1 | 16 | 0 | 210 | 1.4 | 5.3 | 210 | 1.4
2023-11-22 | 2023-11-22 00:15 | 39.7 | 13.7 | 0 | 211 | 1.5 | 5.3 | 211 | 1.5
2023-11-22 00:15 | 2023-11-22 00:30 | 39.8 | 15.6 | 0 | 212 | 1.2 | 5.2 | 212 | 1.2
2023-11-22 00:30 | 2023-11-22 00:45 | 39.3 | 28.5 | 0 | 205 | 0.9 | 5.3 | 209 | 0.8
2023-11-22 00:45 | 2023-11-22 01:00 | 38.3 | 31.8 | 0 | 202 | 1.1 | 5.5 | 203 | 0.9
2023-11-22 01:00 | 2023-11-22 01:15 | 38.2 | 31.3 | 0 | 203 | 0.8 | 5.4 | 205 | 0.7
2023-11-22 01:15 | 2023-11-22 01:30 | 38.5 | 25.8 | 0 | 203 | 0.6 | 5.3 | 205 | 0.5
2023-11-22 01:30 | 2023-11-22 01:45 | 38.1 | 23.1 | 0 | 204 | 0.8 | 5.3 | 206 | 0.8
2023-11-22 01:45 | 2023-11-22 02:00 | 37.6 | 23.5 | 0 | 206 | 0.9 | 5.4 | 206 | 0.8
2023-11-22 02:00 | 2023-11-22 02:15 | 37.2 | 19.5 | 0 | 210 | 1.3 | 5.5 | 211 | 1.3
2023-11-22 02:15 | 2023-11-22 02:30 | 37.2 | 12.9 | 0 | 212 | 1.4 | 5.3 | 213 | 1.3
2023-11-22 02:30 | 2023-11-22 02:45 | 37.6 | 9.9 | 0 | 213 | 1.5 | 5.1 | 214 | 1.5
2023-11-22 02:45 | 2023-11-22 03:00 | 37.4 | 10.3 | 0 | 212 | 1.6 | 5.1 | 212 | 1.6
2023-11-22 03:00 | 2023-11-22 03:15 | 36.8 | 17.5 | 0 | 209 | 1.1 | 5.3 | 210 | 1.1
2023-11-22 03:15 | 2023-11-22 03:30 | 37 | 13.7 | 0 | 210 | 1.2 | 5.1 | 211 | 1.2
2023-11-22 03:30 | 2023-11-22 03:45 | 37 | 10.9 | 0 | 213 | 1.4 | 5.1 | 214 | 1.4
2023-11-22 03:45 | 2023-11-22 04:00 | 36.6 | 18.6 | 0 | 210 | 1 | 5.1 | 210 | 1
2023-11-22 04:00 | 2023-11-22 04:15 | 36.1 | 20.1 | 0 | 209 | 0.9 | 5.2 | 211 | 0.8
2023-11-22 04:15 | 2023-11-22 04:30 | 35.4 | 13.5 | 0 | 210 | 1.1 | 5.3 | 211 | 1.1
2023-11-22 04:30 | 2023-11-22 04:45 | 35.2 | 17.2 | 0 | 207 | 0.8 | 5.3 | 209 | 0.8
2023-11-22 04:45 | 2023-11-22 05:00 | 35 | 28.2 | 0 | 203 | 0.7 | 5.3 | 208 | 0.6
2023-11-22 05:00 | 2023-11-22 05:15 | 33.9 | 21.5 | 0 | 206 | 1 | 5.7 | 208 | 0.9
2023-11-22 05:15 | 2023-11-22 05:30 | 33.4 | 16.1 | 0 | 210 | 1.5 | 5.8 | 211 | 1.5
2023-11-22 05:30 | 2023-11-22 05:45 | 32.5 | 11.6 | 0 | 211 | 1.5 | 5.9 | 212 | 1.5
2023-11-22 05:45 | 2023-11-22 06:00 | 32.4 | 10.5 | 0 | 213 | 1.4 | 5.9 | 213 | 1.4
2023-11-22 06:00 | 2023-11-22 06:15 | 31.7 | 13.9 | 0 | 209 | 1.5 | 6.2 | 210 | 1.5
2023-11-22 06:15 | 2023-11-22 06:30 | 31.6 | 10.8 | 0 | 213 | 1.6 | 6.1 | 213 | 1.6
2023-11-22 06:30 | 2023-11-22 06:45 | 31.7 | 15.1 | 1 | 210 | 1.3 | 6 | 211 | 1.2
2023-11-22 06:45 | 2023-11-22 07:00 | 31.5 | 13.4 | 4 | 213 | 1.3 | 6.1 | 214 | 1.3
2023-11-22 07:00 | 2023-11-22 07:15 | 30.9 | 13.7 | 11 | 223 | 1.2 | 6.3 | 222 | 1.2
2023-11-22 07:15 | 2023-11-22 07:30 | 30.8 | 31.3 | 45 | 227 | 0.2 | 6.3 | 233 | 0.1
2023-11-22 07:30 | 2023-11-22 07:45 | 29.4 | 17 | 95 | 240 | 0.6 | 6.5 | 238 | 0.6
2023-11-22 07:45 | 2023-11-22 08:00 | 27.9 | 18.1 | 106 | 214 | 1 | 7.4 | 216 | 0.9
2023-11-22 08:00 | 2023-11-22 08:15 | 26.3 | 12.9 | 140 | 221 | 1.6 | 8.3 | 220 | 1.6
2023-11-22 08:15 | 2023-11-22 08:30 | 24.9 | 17.5 | 218 | 224 | 1.3 | 9 | 226 | 1.2
2023-11-22 08:30 | 2023-11-22 08:45 | 23.9 | 13.9 | 259 | 233 | 1.5 | 9.6 | 233 | 1.4
2023-11-22 08:45 | 2023-11-22 09:00 | 22.7 | 15.6 | 274 | 224 | 1.8 | 10.3 | 225 | 1.7
2023-11-22 09:00 | 2023-11-22 09:15 | 21.7 | 14.5 | 301 | 223 | 2 | 11 | 222 | 1.9
2023-11-22 09:15 | 2023-11-22 09:30 | 21 | 13.5 | 317 | 224 | 2 | 11.6 | 224 | 1.9
2023-11-22 09:30 | 2023-11-22 09:45 | 20.7 | 16.8 | 393 | 235 | 1.9 | 12.1 | 235 | 1.8
2023-11-22 09:45 | 2023-11-22 10:00 | 20 | 14.2 | 417 | 227 | 1.7 | 12.7 | 228 | 1.6
2023-11-22 10:00 | 2023-11-22 10:15 | 18.6 | 20.9 | 432 | 214 | 1.1 | 13.8 | 217 | 1
2023-11-22 10:15 | 2023-11-22 10:30 | 17 | 20.7 | 445 | 213 | 0.8 | 14.6 | 218 | 0.7
2023-11-22 10:30 | 2023-11-22 10:45 | 15.2 | 49.5 | 479 | 238 | 0.3 | 15.8 | 234 | 0.2
2023-11-22 10:45 | 2023-11-22 11:00 | 15.4 | 44.7 | 496 | 305 | 0.9 | 15.8 | 305 | 0.6
2023-11-22 11:00 | 2023-11-22 11:15 | 15.2 | 39.4 | 497 | 341 | 0.7 | 16.1 | 341 | 0.5
2023-11-22 11:15 | 2023-11-22 11:30 | 14.8 | 31.9 | 511 | 300 | 0.7 | 16.4 | 315 | 0.6
2023-11-22 11:30 | 2023-11-22 11:45 | 14 | 29 | 517 | 356 | 0.8 | 16.8 | 357 | 0.7
2023-11-22 11:45 | 2023-11-22 12:00 | 13.9 | 35.1 | 464 | 346 | 0.9 | 17.1 | 341 | 0.7
2023-11-22 12:00 | 2023-11-22 12:15 | 14.7 | 23.1 | 482 | 329 | 1.3 | 16.9 | 331 | 1.2
2023-11-22 12:15 | 2023-11-22 12:30 | 14.2 | 34.2 | 471 | 345 | 1.2 | 17.2 | 336 | 1
2023-11-22 12:30 | 2023-11-22 12:45 | 13.7 | 22 | 486 | 354 | 1 | 17.6 | 353 | 0.9
2023-11-22 12:45 | 2023-11-22 13:00 | 13.5 | 25.5 | 459 | 348 | 1 | 17.7 | 350 | 0.9
2023-11-22 13:00 | 2023-11-22 13:15 | 12.5 | 29.9 | 470 | 6 | 0.7 | 18.6 | 358 | 0.6
2023-11-22 13:15 | 2023-11-22 13:30 | 11.8 | 23.6 | 437 | 353 | 1 | 18.8 | 355 | 0.9
2023-11-22 13:30 | 2023-11-22 13:45 | 11.5 | 29.1 | 263 | 346 | 1 | 18.6 | 348 | 0.8
2023-11-22 13:45 | 2023-11-22 14:00 | 11.4 | 29.6 | 281 | 357 | 0.7 | 18.9 | 355 | 0.6
2023-11-22 14:00 | 2023-11-22 14:15 | 12.2 | 24.5 | 365 | 351 | 1.1 | 18.7 | 351 | 1
2023-11-22 14:15 | 2023-11-22 14:30 | 12.9 | 23.6 | 334 | 354 | 1.4 | 18.7 | 352 | 1.3
2023-11-22 14:30 | 2023-11-22 14:45 | 12.5 | 24.9 | 271 | 25 | 0.9 | 19 | 22 | 0.8
2023-11-22 14:45 | 2023-11-22 15:00 | 12.7 | 20 | 192 | 15 | 1.2 | 18.7 | 12 | 1.1
2023-11-22 15:00 | 2023-11-22 15:15 | 12.9 | 27.5 | 205 | 30 | 1 | 18.8 | 26 | 0.9
2023-11-22 15:15 | 2023-11-22 15:30 | 13.1 | 24.6 | 54 | 21 | 1.1 | 18.8 | 19 | 1
2023-11-22 15:30 | 2023-11-22 15:45 | 13 | 27.7 | 111 | 41 | 0.8 | 18.8 | 44 | 0.7
2023-11-22 15:45 | 2023-11-22 16:00 | 13.1 | 24.7 | 111 | 35 | 0.9 | 18.6 | 36 | 0.8
2023-11-22 16:00 | 2023-11-22 16:15 | 13.1 | 25.8 | 76 | 30 | 0.9 | 18.2 | 30 | 0.8
2023-11-22 16:15 | 2023-11-22 16:30 | 13.6 | 19.4 | 35 | 19 | 0.6 | 17.6 | 15 | 0.5
2023-11-22 16:30 | 2023-11-22 16:45 | 14.9 | 20.6 | 9 | 51 | 0.4 | 16.6 | 51 | 0.4
2023-11-22 16:45 | 2023-11-22 17:00 | 16.3 | 17.5 | 3 | 50 | 0.2 | 15.7 | 50 | 0.2
2023-11-22 17:00 | 2023-11-22 17:15 | 17.8 | 2.5 | 0 | 336 | 0 | 14.7 | 337 | 0
2023-11-22 17:15 | 2023-11-22 17:30 | 19.4 | 9.7 | 0 | 79 | 0.4 | 13.9 | 81 | 0.4
2023-11-22 17:30 | 2023-11-22 17:45 | 21.3 | 11.7 | 0 | 71 | 0.3 | 13 | 75 | 0.3
2023-11-22 17:45 | 2023-11-22 18:00 | 22.3 | 16.7 | 0 | 88 | 0.4 | 12.7 | 89 | 0.4
2023-11-22 18:00 | 2023-11-22 18:15 | 24.2 | 21.7 | 0 | 126 | 0.2 | 11.9 | 128 | 0.2
2023-11-22 18:15 | 2023-11-22 18:30 | 24.8 | 47.3 | 0 | 163 | 0.4 | 11.7 | 153 | 0.3
2023-11-22 18:30 | 2023-11-22 18:45 | 26.8 | 10.4 | 0 | 92 | 0.4 | 10.5 | 92 | 0.4
2023-11-22 18:45 | 2023-11-22 19:00 | 28.8 | 6.7 | 0 | 104 | 0.5 | 9.7 | 104 | 0.5
2023-11-22 19:00 | 2023-11-22 19:15 | 30.1 | 55.1 | 0 | 100 | 0.6 | 9 | 116 | 0.3
2023-11-22 19:15 | 2023-11-22 19:30 | 27.1 | 41.3 | 0 | 162 | 0.4 | 10.5 | 168 | 0.2
2023-11-22 19:30 | 2023-11-22 19:45 | 27.9 | 7.3 | 0 | 89 | 0.1 | 9.8 | 83 | 0.1
2023-11-22 19:45 | 2023-11-22 20:00 | 30.4 | 21 | 0 | 97 | 0.6 | 8.5 | 98 | 0.6
2023-11-22 20:00 | 2023-11-22 20:15 | 31.8 | 37.4 | 0 | 117 | 0.5 | 8.1 | 109 | 0.3
2023-11-22 20:15 | 2023-11-22 20:30 | 32.7 | 27.9 | 0 | 138 | 0.2 | 7.8 | 117 | 0.1
2023-11-22 20:30 | 2023-11-22 20:45 | 34.6 | 29.2 | 0 | 78 | 0.1 | 7 | 84 | 0.1
2023-11-22 20:45 | 2023-11-22 21:00 | 34.8 | 54.7 | 0 | 157 | 0.4 | 7.2 | 153 | 0.2
2023-11-22 21:00 | 2023-11-22 21:15 | 36 | 19.1 | 0 | 104 | 0.7 | 7 | 105 | 0.7
2023-11-22 21:15 | 2023-11-22 21:30 | 35.1 | 35.1 | 0 | 144 | 0.6 | 7.6 | 133 | 0.4
2023-11-22 21:30 | 2023-11-22 21:45 | 34.4 | 37.1 | 0 | 195 | 0.2 | 7.6 | 179 | 0.2
2023-11-22 21:45 | 2023-11-22 22:00 | 36 | 14.3 | 0 | 189 | 0.1 | 6.9 | 190 | 0.1
2023-11-22 22:00 | 2023-11-22 22:15 | 36.8 | 27.2 | 0 | 192 | 0.3 | 6.7 | 195 | 0.2
2023-11-22 22:15 | 2023-11-22 22:30 | 37.1 | 15.7 | 0 | 115 | 0.5 | 6.6 | 113 | 0.5
2023-11-22 22:30 | 2023-11-22 22:45 | 38.6 | 27.3 | 0 | 119 | 0.6 | 6.1 | 113 | 0.5
2023-11-22 22:45 | 2023-11-22 23:00 | 41.6 | 39.2 | 0 | 108 | 0.7 | 5.1 | 99 | 0.5
2023-11-22 23:00 | 2023-11-22 23:15 | 40.7 | 41.6 | 0 | 162 | 0.4 | 5.7 | 170 | 0.2
2023-11-22 23:15 | 2023-11-22 23:30 | 39.7 | 50.4 | 0 | 188 | 0.3 | 6.1 | 177 | 0.1
2023-11-22 23:30 | 2023-11-22 23:45 | 41.6 | 16.5 | 0 | 221 | 0.3 | 5.4 | 224 | 0.2
2023-11-22 23:45 | 2023-11-23 | 43.4 | 37.2 | 0 | 187 | 0.5 | 5 | 203 | 0.4
2023-11-23 | 2023-11-23 00:15 | 45.1 | 42.7 | 0 | 248 | 0.4 | 4.4 | 238 | 0.2
2023-11-23 00:15 | 2023-11-23 00:30 | 47 | 31.4 | 0 | 252 | 0.1 | 3.9 | 247 | 0.1
2023-11-23 00:30 | 2023-11-23 00:45 | 45.5 | 20.4 | 0 | 227 | 0.5 | 4.4 | 229 | 0.5
2023-11-23 00:45 | 2023-11-23 01:00 | 46.7 | 25.3 | 0 | 247 | 0.5 | 4.3 | 256 | 0.4
2023-11-23 01:00 | 2023-11-23 01:15 | 47 | 14.4 | 0 | 253 | 0.4 | 4.7 | 252 | 0.4
2023-11-23 01:15 | 2023-11-23 01:30 | 45.4 | 16.8 | 0 | 226 | 1.3 | 4.9 | 226 | 1.2
2023-11-23 01:30 | 2023-11-23 01:45 | 46.5 | 29.7 | 0 | 213 | 0.9 | 4.5 | 220 | 0.7
2023-11-23 01:45 | 2023-11-23 02:00 | 47.5 | 60.2 | 0 | 204 | 0.8 | 4.1 | 198 | 0.3
2023-11-23 02:00 | 2023-11-23 02:15 | 48.3 | 50.4 | 0 | 112 | 0.8 | 3.8 | 99 | 0.4
2023-11-23 02:15 | 2023-11-23 02:30 | 51 | 24.5 | 0 | 68 | 0.4 | 3 | 70 | 0.4
2023-11-23 02:30 | 2023-11-23 02:45 | 52.8 | 15.1 | 0 | 53 | 0.2 | 2.4 | 53 | 0.1
2023-11-23 02:45 | 2023-11-23 03:00 | 53.7 | 19.6 | 0 | 69 | 0.5 | 2.1 | 72 | 0.5
2023-11-23 03:00 | 2023-11-23 03:15 | 53.7 | 17.7 | 0 | 40 | 0.4 | 1.8 | 40 | 0.4
2023-11-23 03:15 | 2023-11-23 03:30 | 50.6 | 21.8 | 0 | 44 | 0.9 | 1.9 | 45 | 0.9
2023-11-23 03:30 | 2023-11-23 03:45 | 47.7 | 18.2 | 0 | 56 | 1.5 | 2.3 | 56 | 1.4
2023-11-23 03:45 | 2023-11-23 04:00 | 45.7 | 16.7 | 0 | 49 | 1.2 | 2.4 | 51 | 1.1
2023-11-23 04:00 | 2023-11-23 04:15 | 46.2 | 19.7 | 0 | 59 | 1 | 2.2 | 61 | 0.9
2023-11-23 04:15 | 2023-11-23 04:30 | 47.7 | 16.8 | 0 | 58 | 1.2 | 1.8 | 59 | 1.1
2023-11-23 04:30 | 2023-11-23 04:45 | 48.4 | 17.8 | 0 | 71 | 1.4 | 1.3 | 71 | 1.4
2023-11-23 04:45 | 2023-11-23 05:00 | 48.5 | 18.7 | 0 | 73 | 1 | 1.3 | 73 | 1
2023-11-23 05:00 | 2023-11-23 05:15 | 47.8 | 14.2 | 0 | 74 | 0.6 | 1.4 | 77 | 0.6
2023-11-23 05:15 | 2023-11-23 05:30 | 48.5 | 21.4 | 0 | 2 | 0.5 | 1.1 | 357 | 0.5
2023-11-23 05:30 | 2023-11-23 05:45 | 50.4 | 31.4 | 0 | 20 | 0.3 | 0.6 | 14 | 0.3
2023-11-23 05:45 | 2023-11-23 06:00 | 51.7 | 8.4 | 0 | 107 | 0.4 | 0.4 | 107 | 0.4
2023-11-23 06:00 | 2023-11-23 06:15 | 53.9 | 5.8 | 0 | 102 | 0.2 | 0.2 | 102 | 0.2
2023-11-23 06:15 | 2023-11-23 06:30 | 55.4 | 18 | 0 | 86 | 0.1 | 0.1 | 86 | 0.1
2023-11-23 06:30 | 2023-11-23 06:45 | 58 | 10.3 | 1 | 45 | 0.1 | -0.1 | 44 | 0.1
2023-11-23 06:45 | 2023-11-23 07:00 | 58.3 | 22.3 | 4 | 61 | 0.5 | -0.2 | 64 | 0.5
2023-11-23 07:00 | 2023-11-23 07:15 | 57.6 | 18.2 | 17 | 54 | 0.3 | -0.1 | 57 | 0.3
2023-11-23 07:15 | 2023-11-23 07:30 | 57 | 29.5 | 27 | 71 | 0.5 | -0.1 | 75 | 0.4
2023-11-23 07:30 | 2023-11-23 07:45 | 57.2 | 18 | 43 | 95 | 0.6 | -0.1 | 96 | 0.6
2023-11-23 07:45 | 2023-11-23 08:00 | 56.7 | 38.6 | 63 | 79 | 0.4 | 0.2 | 82 | 0.3
2023-11-23 08:00 | 2023-11-23 08:15 | 53.9 | 27.6 | 91 | 54 | 0.5 | 0.9 | 60 | 0.5
2023-11-23 08:15 | 2023-11-23 08:30 | 53.4 | 21.1 | 90 | 67 | 1 | 1.1 | 67 | 0.9
2023-11-23 08:30 | 2023-11-23 08:45 | 52.2 | 20.2 | 165 | 72 | 0.8 | 1.6 | 71 | 0.7
2023-11-23 08:45 | 2023-11-23 09:00 | 49.7 | 26.8 | 194 | 59 | 0.8 | 2.3 | 65 | 0.7
2023-11-23 09:00 | 2023-11-23 09:15 | 47.9 | 26.7 | 267 | 52 | 1.1 | 3.3 | 53 | 0.9
2023-11-23 09:15 | 2023-11-23 09:30 | 46.7 | 22.4 | 216 | 51 | 1.2 | 4 | 54 | 1.1
2023-11-23 09:30 | 2023-11-23 09:45 | 47.8 | 27.9 | 191 | 24 | 1.3 | 4.2 | 24 | 1.2
2023-11-23 09:45 | 2023-11-23 10:00 | 53.7 | 23 | 180 | 52 | 2.1 | 4 | 55 | 1.9
2023-11-23 10:00 | 2023-11-23 10:15 | 57.3 | 23.3 | 207 | 72 | 2.3 | 4 | 74 | 2.1
2023-11-23 10:15 | 2023-11-23 10:30 | 58.6 | 20.3 | 184 | 78 | 2.4 | 3.9 | 78 | 2.3
2023-11-23 10:30 | 2023-11-23 10:45 | 58.8 | 24.4 | 181 | 78 | 2.4 | 3.8 | 79 | 2.2
2023-11-23 10:45 | 2023-11-23 11:00 | 58.9 | 22.4 | 154 | 88 | 2.2 | 3.8 | 88 | 2.1
2023-11-23 11:00 | 2023-11-23 11:15 | 59.1 | 21.9 | 144 | 96 | 2.3 | 3.7 | 96 | 2.1
2023-11-23 11:15 | 2023-11-23 11:30 | 59.2 | 20.9 | 116 | 89 | 2.6 | 3.6 | 89 | 2.5
2023-11-23 11:30 | 2023-11-23 11:45 | 58.5 | 21.2 | 126 | 86 | 2.2 | 3.6 | 87 | 2.1
2023-11-23 11:45 | 2023-11-23 12:00 | 57.8 | 20.6 | 118 | 87 | 2 | 3.6 | 87 | 1.9
2023-11-23 12:00 | 2023-11-23 12:15 | 58.2 | 19.3 | 102 | 84 | 1.9 | 3.5 | 84 | 1.8
2023-11-23 12:15 | 2023-11-23 12:30 | 57.8 | 22 | 107 | 90 | 1.9 | 3.5 | 90 | 1.7
2023-11-23 12:30 | 2023-11-23 12:45 | 57.7 | 24.1 | 110 | 93 | 1.8 | 3.5 | 92 | 1.7
2023-11-23 12:45 | 2023-11-23 13:00 | 57.4 | 22.1 | 105 | 92 | 1.9 | 3.5 | 91 | 1.7
2023-11-23 13:00 | 2023-11-23 13:15 | 57.2 | 21.8 | 100 | 82 | 1.9 | 3.4 | 83 | 1.8
2023-11-23 13:15 | 2023-11-23 13:30 | 57 | 21.9 | 114 | 86 | 2.2 | 3.4 | 86 | 2
2023-11-23 13:30 | 2023-11-23 13:45 | 56.8 | 20.4 | 101 | 85 | 2 | 3.4 | 85 | 1.9
2023-11-23 13:45 | 2023-11-23 14:00 | 57 | 18.5 | 79 | 80 | 1.9 | 3.3 | 81 | 1.8
2023-11-23 14:00 | 2023-11-23 14:15 | 56.9 | 26.6 | 59 | 90 | 1.4 | 3.3 | 93 | 1.2
2023-11-23 14:15 | 2023-11-23 14:30 | 56.9 | 21.2 | 46 | 69 | 1.7 | 3.2 | 72 | 1.6
2023-11-23 14:30 | 2023-11-23 14:45 | 57.3 | 21.8 | 41 | 66 | 1.5 | 3.1 | 68 | 1.3
2023-11-23 14:45 | 2023-11-23 15:00 | 56.9 | 24.8 | 38 | 70 | 1.3 | 3.2 | 72 | 1.2
2023-11-23 15:00 | 2023-11-23 15:15 | 56.8 | 23.5 | 33 | 69 | 1.4 | 3.1 | 71 | 1.3
2023-11-23 15:15 | 2023-11-23 15:30 | 57.1 | 24.8 | 21 | 60 | 1.4 | 3 | 61 | 1.2
2023-11-23 15:30 | 2023-11-23 15:45 | 57.2 | 23.1 | 14 | 58 | 1.5 | 2.9 | 60 | 1.4
2023-11-23 15:45 | 2023-11-23 16:00 | 57.2 | 22.3 | 9 | 68 | 1.4 | 2.9 | 68 | 1.3
2023-11-23 16:00 | 2023-11-23 16:15 | 57.3 | 25.5 | 5 | 68 | 1.2 | 2.8 | 68 | 1.1
2023-11-23 16:15 | 2023-11-23 16:30 | 57.6 | 21.7 | 2 | 67 | 1.3 | 2.7 | 70 | 1.2
2023-11-23 16:30 | 2023-11-23 16:45 | 58 | 20.5 | 0 | 53 | 1.2 | 2.7 | 57 | 1.1
2023-11-23 16:45 | 2023-11-23 17:00 | 57.5 | 22.6 | 0 | 61 | 1.3 | 2.7 | 63 | 1.2
2023-11-23 17:00 | 2023-11-23 17:15 | 57.8 | 21 | 0 | 73 | 1.5 | 2.6 | 76 | 1.4
2023-11-23 17:15 | 2023-11-23 17:30 | 58.6 | 22.1 | 0 | 62 | 1.6 | 2.4 | 63 | 1.5
2023-11-23 17:30 | 2023-11-23 17:45 | 57.9 | 23.4 | 0 | 56 | 1.9 | 2.2 | 57 | 1.7
2023-11-23 17:45 | 2023-11-23 18:00 | 55.5 | 21.3 | 0 | 61 | 2.4 | 1.7 | 61 | 2.3
2023-11-23 18:00 | 2023-11-23 18:15 | 58.2 | 22 | 0 | 72 | 2.8 | 1 | 74 | 2.6
2023-11-23 18:15 | 2023-11-23 18:30 | 60.4 | 21.3 | 0 | 76 | 2.7 | 0.6 | 77 | 2.5
2023-11-23 18:30 | 2023-11-23 18:45 | 61 | 19.1 | 0 | 78 | 2.6 | 0.4 | 79 | 2.4
2023-11-23 18:45 | 2023-11-23 19:00 | 62 | 21 | 0 | 78 | 2.6 | 0.1 | 81 | 2.4
2023-11-23 19:00 | 2023-11-23 19:15 | 63.2 | 21 | 0 | 76 | 2.4 | -0.1 | 77 | 2.2
2023-11-23 19:15 | 2023-11-23 19:30 | 64 | 22.1 | 0 | 82 | 2.8 | -0.4 | 82 | 2.6
2023-11-23 19:30 | 2023-11-23 19:45 | 64.8 | 20.7 | 0 | 82 | 2.6 | -0.8 | 82 | 2.4
2023-11-23 19:45 | 2023-11-23 20:00 | 64.9 | 18.5 | 0 | 77 | 2.6 | -1.1 | 77 | 2.5
2023-11-23 20:00 | 2023-11-23 20:15 | 65.2 | 20.4 | 0 | 78 | 2.3 | -1.4 | 80 | 2.2
2023-11-23 20:15 | 2023-11-23 20:30 | 66.6 | 19.6 | 0 | 76 | 1.8 | -1.6 | 76 | 1.7
2023-11-23 20:30 | 2023-11-23 20:45 | 66.4 | 21.3 | 0 | 76 | 1.9 | -1.7 | 77 | 1.7
2023-11-23 20:45 | 2023-11-23 21:00 | 65.1 | 19.8 | 0 | 74 | 2.2 | -2 | 75 | 2
2023-11-23 21:00 | 2023-11-23 21:15 | 66.2 | 19.3 | 0 | 87 | 2 | -2.3 | 86 | 1.9
2023-11-23 21:15 | 2023-11-23 21:30 | 65.6 | 18.5 | 0 | 83 | 2.1 | -2.5 | 83 | 2
2023-11-23 21:30 | 2023-11-23 21:45 | 67.3 | 22 | 0 | 73 | 1.8 | -2.8 | 74 | 1.6
2023-11-23 21:45 | 2023-11-23 22:00 | 69.9 | 20.1 | 0 | 73 | 2.2 | -3.1 | 73 | 2
2023-11-23 22:00 | 2023-11-23 22:15 | 73.1 | 19.7 | 0 | 75 | 2.6 | -3.5 | 77 | 2.4
2023-11-23 22:15 | 2023-11-23 22:30 | 78.5 | 19 | 0 | 75 | 2.3 | -3.8 | 76 | 2.1
2023-11-23 22:30 | 2023-11-23 22:45 | 80.6 | 19.6 | 0 | 73 | 2.2 | -4 | 74 | 2.1
2023-11-23 22:45 | 2023-11-23 23:00 | 81.9 | 20.9 | 0 | 76 | 2.3 | -4.1 | 77 | 2.1
2023-11-23 23:00 | 2023-11-23 23:15 | 82.4 | 21.9 | 0 | 75 | 1.7 | -4.2 | 77 | 1.6
2023-11-23 23:15 | 2023-11-23 23:30 | 83 | 22.4 | 0 | 66 | 1.7 | -4.3 | 67 | 1.5
2023-11-23 23:30 | 2023-11-23 23:45 | 81.8 | 21 | 0 | 70 | 1.9 | -4.3 | 72 | 1.8
2023-11-23 23:45 | 2023-11-24 | 82 | 22 | 0 | 71 | 1.6 | -4.4 | 72 | 1.5
2023-11-24 | 2023-11-24 00:15 | 83.8 | 22.2 | 0 | 73 | 1.3 | -4.5 | 74 | 1.2
2023-11-24 00:15 | 2023-11-24 00:30 | 84.8 | 21.4 | 0 | 66 | 1.5 | -4.7 | 70 | 1.4
2023-11-24 00:30 | 2023-11-24 00:45 | 85.1 | 20.5 | 0 | 75 | 1.8 | -4.9 | 77 | 1.7
2023-11-24 00:45 | 2023-11-24 01:00 | 84.9 | 22 | 0 | 63 | 1.5 | -4.9 | 64 | 1.4
2023-11-24 01:00 | 2023-11-24 01:15 | 84.6 | 20.5 | 0 | 67 | 1.5 | -5 | 70 | 1.4
2023-11-24 01:15 | 2023-11-24 01:30 | 84.7 | 20.6 | 0 | 66 | 1.5 | -5 | 66 | 1.4
2023-11-24 01:30 | 2023-11-24 01:45 | 85.4 | 24.3 | 0 | 52 | 1.2 | -5 | 53 | 1.1
2023-11-24 01:45 | 2023-11-24 02:00 | 85 | 21.2 | 0 | 53 | 1.5 | -5.1 | 56 | 1.4
2023-11-24 02:00 | 2023-11-24 02:15 | 85.1 | 21.2 | 0 | 60 | 1.5 | -5.2 | 62 | 1.4
2023-11-24 02:15 | 2023-11-24 02:30 | 86 | 22.2 | 0 | 46 | 0.9 | -5.3 | 48 | 0.9
2023-11-24 02:30 | 2023-11-24 02:45 | 86.1 | 22.4 | 0 | 59 | 1.4 | -5.4 | 61 | 1.3
2023-11-24 02:45 | 2023-11-24 03:00 | 87.2 | 23.7 | 0 | 58 | 1.1 | -5.5 | 61 | 1
2023-11-24 03:00 | 2023-11-24 03:15 | 88.2 | 21.5 | 0 | 54 | 1.2 | -5.6 | 56 | 1.1
2023-11-24 03:15 | 2023-11-24 03:30 | 87.8 | 24.2 | 0 | 48 | 1.2 | -5.7 | 52 | 1.1
2023-11-24 03:30 | 2023-11-24 03:45 | 87.5 | 21 | 0 | 45 | 1.4 | -5.9 | 49 | 1.3
2023-11-24 03:45 | 2023-11-24 04:00 | 87.5 | 17.5 | 0 | 53 | 1.3 | -6 | 55 | 1.2
2023-11-24 04:00 | 2023-11-24 04:15 | 86.7 | 19.3 | 0 | 55 | 1.5 | -6.2 | 55 | 1.5
2023-11-24 04:15 | 2023-11-24 04:30 | 86.5 | 18.3 | 0 | 52 | 1.4 | -6.4 | 54 | 1.3
2023-11-24 04:30 | 2023-11-24 04:45 | 86.5 | 18.9 | 0 | 49 | 1.2 | -6.5 | 51 | 1.2
2023-11-24 04:45 | 2023-11-24 05:00 | 86.1 | 22.8 | 0 | 56 | 1.2 | -6.5 | 58 | 1.1
2023-11-24 05:00 | 2023-11-24 05:15 | 86.1 | 20 | 0 | 57 | 1.4 | -6.6 | 59 | 1.3
2023-11-24 05:15 | 2023-11-24 05:30 | 86.2 | 21.2 | 0 | 59 | 1.3 | -6.7 | 60 | 1.2
2023-11-24 05:30 | 2023-11-24 05:45 | 85.4 | 21.2 | 0 | 52 | 1.8 | -7 | 53 | 1.7
2023-11-24 05:45 | 2023-11-24 06:00 | 85.2 | 21.3 | 0 | 47 | 1.6 | -7.1 | 50 | 1.5
2023-11-24 06:00 | 2023-11-24 06:15 | 85.2 | 21.3 | 0 | 52 | 1.5 | -7.2 | 54 | 1.4
2023-11-24 06:15 | 2023-11-24 06:30 | 85.3 | 19.1 | 0 | 54 | 1.5 | -7.3 | 54 | 1.4
2023-11-24 06:30 | 2023-11-24 06:45 | 85.4 | 20.1 | 0 | 52 | 1.3 | -7.4 | 54 | 1.2
2023-11-24 06:45 | 2023-11-24 07:00 | 85.9 | 25.8 | 2 | 52 | 1.1 | -7.3 | 54 | 1
2023-11-24 07:00 | 2023-11-24 07:15 | 85.4 | 22.6 | 6 | 59 | 1.4 | -7.3 | 60 | 1.3
2023-11-24 07:15 | 2023-11-24 07:30 | 85.3 | 21.9 | 22 | 47 | 1.2 | -7.3 | 49 | 1.1
2023-11-24 07:30 | 2023-11-24 07:45 | 85.8 | 24.4 | 47 | 43 | 0.9 | -7.2 | 44 | 0.8
2023-11-24 07:45 | 2023-11-24 08:00 | 84.5 | 25.5 | 88 | 43 | 1.1 | -7.1 | 46 | 1
2023-11-24 08:00 | 2023-11-24 08:15 | 83.4 | 29.2 | 145 | 44 | 1.1 | -6.8 | 46 | 0.9
2023-11-24 08:15 | 2023-11-24 08:30 | 82.3 | 27.1 | 192 | 57 | 1.2 | -6.5 | 59 | 1
2023-11-24 08:30 | 2023-11-24 08:45 | 81.5 | 23.6 | 195 | 56 | 1.4 | -6.4 | 58 | 1.2
2023-11-24 08:45 | 2023-11-24 09:00 | 80.5 | 21.8 | 144 | 75 | 1.5 | -6.5 | 76 | 1.4
2023-11-24 09:00 | 2023-11-24 09:15 | 79.9 | 19.9 | 170 | 68 | 1.7 | -6.5 | 69 | 1.6
2023-11-24 09:15 | 2023-11-24 09:30 | 77.6 | 23.5 | 212 | 53 | 1.6 | -6.3 | 57 | 1.4
2023-11-24 09:30 | 2023-11-24 09:45 | 76.1 | 24.3 | 168 | 71 | 1.4 | -6.3 | 71 | 1.3
2023-11-24 09:45 | 2023-11-24 10:00 | 76.3 | 23.5 | 152 | 63 | 1.2 | -6.2 | 66 | 1.1
2023-11-24 10:00 | 2023-11-24 10:15 | 74.2 | 21.4 | 208 | 60 | 1.5 | -6 | 61 | 1.4
2023-11-24 10:15 | 2023-11-24 10:30 | 74.3 | 27.1 | 157 | 65 | 1.4 | -6 | 69 | 1.3
2023-11-24 10:30 | 2023-11-24 10:45 | 74.3 | 29.6 | 167 | 55 | 0.9 | -5.8 | 55 | 0.8
2023-11-24 10:45 | 2023-11-24 11:00 | 73.3 | 37.8 | 188 | 54 | 1.1 | -5.6 | 61 | 0.8
2023-11-24 11:00 | 2023-11-24 11:15 | 72.6 | 26.4 | 145 | 60 | 0.9 | -5.6 | 61 | 0.8
2023-11-24 11:15 | 2023-11-24 11:30 | 72.9 | 34.2 | 153 | 35 | 1.2 | -5.5 | 23 | 1
2023-11-24 11:30 | 2023-11-24 11:45 | 75.6 | 24.3 | 122 | 14 | 1.3 | -5.6 | 12 | 1.2
2023-11-24 11:45 | 2023-11-24 12:00 | 75.1 | 20.1 | 134 | 6 | 1.5 | -5.6 | 1 | 1.4
2023-11-24 12:00 | 2023-11-24 12:15 | 73.6 | 25.1 | 106 | 349 | 1.3 | -5.6 | 345 | 1.2
2023-11-24 12:15 | 2023-11-24 12:30 | 75.5 | 20.2 | 108 | 326 | 1.8 | -5.8 | 328 | 1.7
2023-11-24 12:30 | 2023-11-24 12:45 | 78.5 | 19.4 | 154 | 331 | 2.1 | -5.8 | 332 | 1.9
2023-11-24 12:45 | 2023-11-24 13:00 | 76.2 | 20 | 107 | 333 | 1.8 | -5.9 | 333 | 1.7
2023-11-24 13:00 | 2023-11-24 13:15 | 75.5 | 15.9 | 102 | 334 | 2 | -5.9 | 335 | 1.9
2023-11-24 13:15 | 2023-11-24 13:30 | 75.5 | 22.6 | 90 | 348 | 1.9 | -5.8 | 346 | 1.7
2023-11-24 13:30 | 2023-11-24 13:45 | 75.3 | 20.4 | 71 | 351 | 2 | -5.9 | 350 | 1.9
2023-11-24 13:45 | 2023-11-24 14:00 | 76.1 | 19.9 | 65 | 339 | 2 | -5.9 | 338 | 1.9
2023-11-24 14:00 | 2023-11-24 14:15 | 76.4 | 21.6 | 61 | 346 | 2.1 | -5.9 | 344 | 2
2023-11-24 14:15 | 2023-11-24 14:30 | 76.5 | 23.9 | 52 | 348 | 1.9 | -5.9 | 348 | 1.7
2023-11-24 14:30 | 2023-11-24 14:45 | 75.9 | 20.8 | 48 | 354 | 1.9 | -5.9 | 353 | 1.7
2023-11-24 14:45 | 2023-11-24 15:00 | 76 | 23.6 | 43 | 349 | 1.8 | -5.9 | 347 | 1.6
2023-11-24 15:00 | 2023-11-24 15:15 | 74.9 | 19.8 | 39 | 350 | 2 | -6 | 349 | 1.8
2023-11-24 15:15 | 2023-11-24 15:30 | 75.2 | 22.4 | 28 | 355 | 1.8 | -6 | 355 | 1.7
2023-11-24 15:30 | 2023-11-24 15:45 | 75.7 | 20.8 | 21 | 334 | 2 | -6.2 | 336 | 1.9
2023-11-24 15:45 | 2023-11-24 16:00 | 75.5 | 18.3 | 18 | 339 | 1.9 | -6.2 | 340 | 1.8
2023-11-24 16:00 | 2023-11-24 16:15 | 76.3 | 17.8 | 11 | 325 | 2 | -6.3 | 326 | 1.9
2023-11-24 16:15 | 2023-11-24 16:30 | 76.4 | 18 | 3 | 326 | 1.9 | -6.3 | 327 | 1.8
2023-11-24 16:30 | 2023-11-24 16:45 | 76.1 | 17.7 | 1 | 328 | 1.9 | -6.3 | 329 | 1.8
2023-11-24 16:45 | 2023-11-24 17:00 | 77.4 | 21.1 | 0 | 331 | 2 | -6.4 | 332 | 1.8
2023-11-24 17:00 | 2023-11-24 17:15 | 80.1 | 18.7 | 0 | 330 | 1.9 | -6.5 | 331 | 1.8
2023-11-24 17:15 | 2023-11-24 17:30 | 80.8 | 19.5 | 0 | 337 | 1.8 | -6.6 | 337 | 1.7
2023-11-24 17:30 | 2023-11-24 17:45 | 80.9 | 17.5 | 0 | 350 | 2.2 | -6.7 | 349 | 2.1
2023-11-24 17:45 | 2023-11-24 18:00 | 81.2 | 23.6 | 0 | 341 | 1.6 | -6.8 | 342 | 1.5
2023-11-24 18:00 | 2023-11-24 18:15 | 81.1 | 19.3 | 0 | 335 | 1.7 | -6.9 | 335 | 1.6
2023-11-24 18:15 | 2023-11-24 18:30 | 81.5 | 18.1 | 0 | 322 | 1.7 | -7.1 | 323 | 1.6
2023-11-24 18:30 | 2023-11-24 18:45 | 81.7 | 17.9 | 0 | 329 | 1.4 | -7.1 | 329 | 1.4
2023-11-24 18:45 | 2023-11-24 19:00 | 81.9 | 23.2 | 0 | 345 | 1.4 | -7 | 347 | 1.3
2023-11-24 19:00 | 2023-11-24 19:15 | 81.4 | 17.2 | 0 | 343 | 1.4 | -7 | 343 | 1.3
2023-11-24 19:15 | 2023-11-24 19:30 | 81.4 | 21.6 | 0 | 354 | 1.5 | -7.1 | 354 | 1.4
2023-11-24 19:30 | 2023-11-24 19:45 | 81.2 | 21.1 | 0 | 4 | 1.5 | -7.2 | 2 | 1.4
2023-11-24 19:45 | 2023-11-24 20:00 | 81.6 | 21.1 | 0 | 351 | 1.5 | -7.3 | 351 | 1.4
2023-11-24 20:00 | 2023-11-24 20:15 | 81.6 | 19.7 | 0 | 339 | 1.7 | -7.4 | 339 | 1.6
2023-11-24 20:15 | 2023-11-24 20:30 | 81.8 | 19.4 | 0 | 341 | 1.7 | -7.5 | 343 | 1.6
2023-11-24 20:30 | 2023-11-24 20:45 | 81.8 | 23.6 | 0 | 342 | 1.5 | -7.5 | 342 | 1.4
2023-11-24 20:45 | 2023-11-24 21:00 | 81.9 | 18.2 | 0 | 342 | 1.4 | -7.6 | 341 | 1.4
2023-11-24 21:00 | 2023-11-24 21:15 | 82.2 | 21.7 | 0 | 351 | 1 | -7.6 | 349 | 0.9
2023-11-24 21:15 | 2023-11-24 21:30 | 82.2 | 19.4 | 0 | 359 | 1.3 | -7.7 | 360 | 1.2
2023-11-24 21:30 | 2023-11-24 21:45 | 82.8 | 23.2 | 0 | 19 | 1.1 | -7.7 | 17 | 1
2023-11-24 21:45 | 2023-11-24 22:00 | 83.7 | 24 | 0 | 5 | 1.2 | -7.8 | 2 | 1
2023-11-24 22:00 | 2023-11-24 22:15 | 84.5 | 17.8 | 0 | 357 | 1.3 | -7.9 | 357 | 1.2
2023-11-24 22:15 | 2023-11-24 22:30 | 84.7 | 23.7 | 0 | 12 | 1.2 | -7.9 | 9 | 1.1
2023-11-24 22:30 | 2023-11-24 22:45 | 84.6 | 18.8 | 0 | 358 | 1.5 | -8 | 359 | 1.5
2023-11-24 22:45 | 2023-11-24 23:00 | 84.7 | 20 | 0 | 4 | 1.6 | -8 | 3 | 1.5
2023-11-24 23:00 | 2023-11-24 23:15 | 84.4 | 20.9 | 0 | 358 | 1.6 | -8.1 | 359 | 1.5
2023-11-24 23:15 | 2023-11-24 23:30 | 84.7 | 21.6 | 0 | 349 | 1.7 | -8.2 | 348 | 1.5
2023-11-24 23:30 | 2023-11-24 23:45 | 84.6 | 21.1 | 0 | 339 | 1.9 | -8.3 | 340 | 1.8
2023-11-24 23:45 | 2023-11-25 | 84.3 | 19.6 | 0 | 339 | 1.9 | -8.4 | 340 | 1.8
2023-11-25 | 2023-11-25 00:15 | 85 | 21.2 | 0 | 345 | 1.9 | -8.5 | 344 | 1.8
2023-11-25 00:15 | 2023-11-25 00:30 | 85.2 | 26.4 | 0 | 8 | 1.2 | -8.4 | 4 | 1
2023-11-25 00:30 | 2023-11-25 00:45 | 85.2 | 21.6 | 0 | 351 | 1.4 | -8.5 | 347 | 1.3
2023-11-25 00:45 | 2023-11-25 01:00 | 85.7 | 23.9 | 0 | 3 | 1.4 | -8.6 | 0 | 1.3
2023-11-25 01:00 | 2023-11-25 01:15 | 85.8 | 21.8 | 0 | 342 | 1.7 | -8.7 | 340 | 1.5
2023-11-25 01:15 | 2023-11-25 01:30 | 86.5 | 21.3 | 0 | 356 | 1.5 | -8.7 | 354 | 1.4
2023-11-25 01:30 | 2023-11-25 01:45 | 87 | 19.1 | 0 | 2 | 1.3 | -8.8 | 0 | 1.2
2023-11-25 01:45 | 2023-11-25 02:00 | 87 | 19.5 | 0 | 0 | 1.2 | -8.8 | 0 | 1.1
2023-11-25 02:00 | 2023-11-25 02:15 | 86.5 | 22.9 | 0 | 16 | 1.3 | -8.8 | 13 | 1.2
2023-11-25 02:15 | 2023-11-25 02:30 | 86 | 24.4 | 0 | 22 | 1.2 | -8.9 | 18 | 1.1
2023-11-25 02:30 | 2023-11-25 02:45 | 85.6 | 27.3 | 0 | 22 | 1 | -9 | 20 | 0.9
2023-11-25 02:45 | 2023-11-25 03:00 | 85.3 | 22.4 | 0 | 2 | 1.1 | -9 | 358 | 1
2023-11-25 03:00 | 2023-11-25 03:15 | 85.2 | 23.8 | 0 | 13 | 1.2 | -9 | 9 | 1.1
2023-11-25 03:15 | 2023-11-25 03:30 | 84.1 | 23 | 0 | 357 | 1.5 | -9.2 | 355 | 1.3
2023-11-25 03:30 | 2023-11-25 03:45 | 84 | 21.7 | 0 | 359 | 1.3 | -9.3 | 360 | 1.2
2023-11-25 03:45 | 2023-11-25 04:00 | 83.8 | 22.5 | 0 | 1 | 1.1 | -9.4 | 2 | 1
2023-11-25 04:00 | 2023-11-25 04:15 | 83.5 | 19.9 | 0 | 3 | 1.2 | -9.5 | 2 | 1.1
2023-11-25 04:15 | 2023-11-25 04:30 | 82.5 | 21.1 | 0 | 353 | 1.4 | -9.5 | 351 | 1.3
2023-11-25 04:30 | 2023-11-25 04:45 | 81.1 | 22.5 | 0 | 348 | 1.3 | -9.6 | 346 | 1.2
2023-11-25 04:45 | 2023-11-25 05:00 | 80.5 | 18.7 | 0 | 2 | 1.4 | -9.7 | 2 | 1.3
2023-11-25 05:00 | 2023-11-25 05:15 | 81.3 | 19.4 | 0 | 4 | 1.3 | -9.7 | 2 | 1.3
2023-11-25 05:15 | 2023-11-25 05:30 | 81.7 | 18.3 | 0 | 6 | 0.9 | -9.7 | 4 | 0.9
2023-11-25 05:30 | 2023-11-25 05:45 | 82.2 | 19.1 | 0 | 10 | 1.1 | -9.6 | 8 | 1.1
2023-11-25 05:45 | 2023-11-25 06:00 | 82.1 | 18.9 | 0 | 2 | 1.1 | -9.6 | 1 | 1.1
2023-11-25 06:00 | 2023-11-25 06:15 | 82.2 | 24.2 | 0 | 355 | 1.2 | -9.6 | 356 | 1.1
2023-11-25 06:15 | 2023-11-25 06:30 | 81.3 | 21.6 | 0 | 336 | 1.3 | -9.7 | 338 | 1.2
2023-11-25 06:30 | 2023-11-25 06:45 | 81.5 | 21.8 | 0 | 2 | 1 | -9.8 | 0 | 0.9
2023-11-25 06:45 | 2023-11-25 07:00 | 81.7 | 19.6 | 2 | 4 | 0.7 | -9.8 | 3 | 0.7
2023-11-25 07:00 | 2023-11-25 07:15 | 81.8 | 22.7 | 13 | 349 | 0.8 | -9.8 | 348 | 0.7
2023-11-25 07:15 | 2023-11-25 07:30 | 82.5 | 17.9 | 23 | 358 | 0.8 | -9.7 | 358 | 0.7
2023-11-25 07:30 | 2023-11-25 07:45 | 83.1 | 17.1 | 23 | 15 | 0.7 | -9.6 | 12 | 0.7
2023-11-25 07:45 | 2023-11-25 08:00 | 83.8 | 23.1 | 50 | 338 | 0.8 | -9.5 | 341 | 0.8
2023-11-25 08:00 | 2023-11-25 08:15 | 82.6 | 20.3 | 106 | 321 | 1 | -9.3 | 322 | 0.9
2023-11-25 08:15 | 2023-11-25 08:30 | 81 | 22.9 | 150 | 305 | 1 | -8.9 | 304 | 0.9
2023-11-25 08:30 | 2023-11-25 08:45 | 78.7 | 22.8 | 201 | 324 | 1.2 | -8.6 | 323 | 1.1
2023-11-25 08:45 | 2023-11-25 09:00 | 80.4 | 22.1 | 181 | 320 | 1.4 | -8.7 | 322 | 1.3
2023-11-25 09:00 | 2023-11-25 09:15 | 81.9 | 16.5 | 156 | 335 | 1.5 | -8.6 | 336 | 1.4
2023-11-25 09:15 | 2023-11-25 09:30 | 83 | 17.5 | 175 | 325 | 1.3 | -8.5 | 325 | 1.2
2023-11-25 09:30 | 2023-11-25 09:45 | 82 | 24.5 | 192 | 338 | 1.1 | -8.2 | 341 | 1
2023-11-25 09:45 | 2023-11-25 10:00 | 81 | 19.6 | 139 | 333 | 1.2 | -8.2 | 335 | 1.2
2023-11-25 10:00 | 2023-11-25 10:15 | 81.5 | 18 | 130 | 336 | 1.1 | -8.4 | 339 | 1
2023-11-25 10:15 | 2023-11-25 10:30 | 80.8 | 19.6 | 171 | 347 | 0.7 | -8 | 348 | 0.7
2023-11-25 10:30 | 2023-11-25 10:45 | 78.7 | 33.7 | 171 | 314 | 0.4 | -7.7 | 308 | 0.3
2023-11-25 10:45 | 2023-11-25 11:00 | 78.4 | 22 | 153 | 310 | 0.5 | -7.6 | 306 | 0.5
2023-11-25 11:00 | 2023-11-25 11:15 | 79.4 | 28.5 | 122 | 313 | 0.7 | -7.7 | 313 | 0.6
2023-11-25 11:15 | 2023-11-25 11:30 | 80 | 34 | 135 | 306 | 0.7 | -7.5 | 310 | 0.5
2023-11-25 11:30 | 2023-11-25 11:45 | 79.1 | 31 | 158 | 3 | 0.6 | -7.4 | 1 | 0.5
2023-11-25 11:45 | 2023-11-25 12:00 | 77.4 | 36 | 172 | 35 | 0.5 | -7.1 | 35 | 0.4
2023-11-25 12:00 | 2023-11-25 12:15 | 78 | 44.2 | 199 | 53 | 0.7 | -7.2 | 57 | 0.5
2023-11-25 12:15 | 2023-11-25 12:30 | 77.5 | 46.3 | 172 | 80 | 0.6 | -6.9 | 76 | 0.4
2023-11-25 12:30 | 2023-11-25 12:45 | 76 | 23 | 270 | 119 | 0.4 | -6.5 | 117 | 0.3
2023-11-25 12:45 | 2023-11-25 13:00 | 72.4 | 28.4 | 256 | 99 | 0.6 | -6.2 | 104 | 0.5
2023-11-25 13:00 | 2023-11-25 13:15 | 72.4 | 48.7 | 259 | 75 | 0.6 | -6.3 | 74 | 0.3
2023-11-25 13:15 | 2023-11-25 13:30 | 72.2 | 23.6 | 213 | 86 | 0.8 | -6.3 | 90 | 0.7
2023-11-25 13:30 | 2023-11-25 13:45 | 71.7 | 37.6 | 209 | 52 | 0.7 | -6.1 | 47 | 0.5
2023-11-25 13:45 | 2023-11-25 14:00 | 71 | 33.8 | 181 | 10 | 0.5 | -6.1 | 6 | 0.4
2023-11-25 14:00 | 2023-11-25 14:15 | 67.9 | 31.7 | 214 | 325 | 0.7 | -6.1 | 329 | 0.6
2023-11-25 14:15 | 2023-11-25 14:30 | 67.1 | 25.5 | 244 | 337 | 0.7 | -5.8 | 339 | 0.6
2023-11-25 14:30 | 2023-11-25 14:45 | 66.9 | 41.6 | 161 | 302 | 0.7 | -5.9 | 320 | 0.5
2023-11-25 14:45 | 2023-11-25 15:00 | 68 | 37.7 | 160 | 91 | 0.5 | -5.5 | 96 | 0.4
2023-11-25 15:00 | 2023-11-25 15:15 | 65.2 | 54.2 | 158 | 106 | 0.5 | -5.3 | 115 | 0.3
2023-11-25 15:15 | 2023-11-25 15:30 | 65.9 | 31.2 | 77 | 90 | 0.5 | -5.1 | 95 | 0.4
2023-11-25 15:30 | 2023-11-25 15:45 | 65.7 | 25.6 | 120 | 99 | 0.7 | -4.9 | 99 | 0.6
2023-11-25 15:45 | 2023-11-25 16:00 | 66 | 27.7 | 125 | 100 | 0.7 | -5 | 103 | 0.6
2023-11-25 16:00 | 2023-11-25 16:15 | 65 | 20.7 | 84 | 127 | 0.8 | -4.9 | 125 | 0.7
2023-11-25 16:15 | 2023-11-25 16:30 | 67.4 | 18.9 | 16 | 118 | 0.6 | -5.3 | 118 | 0.6
2023-11-25 16:30 | 2023-11-25 16:45 | 69.6 | 21.7 | 4 | 119 | 0.6 | -5.4 | 120 | 0.5
2023-11-25 16:45 | 2023-11-25 17:00 | 70.7 | 41.9 | 1 | 185 | 0.5 | -5.3 | 181 | 0.3
2023-11-25 17:00 | 2023-11-25 17:15 | 71.5 | 19.8 | 0 | 207 | 0.8 | -4.9 | 211 | 0.8
2023-11-25 17:15 | 2023-11-25 17:30 | 70.9 | 41.8 | 0 | 189 | 0.5 | -4.9 | 201 | 0.3
2023-11-25 17:30 | 2023-11-25 17:45 | 71.2 | 40.8 | 0 | 179 | 0.3 | -5.1 | 192 | 0.2
2023-11-25 17:45 | 2023-11-25 18:00 | 70.5 | 22 | 0 | 212 | 0.5 | -5.1 | 216 | 0.5
2023-11-25 18:00 | 2023-11-25 18:15 | 70.1 | 23.6 | 0 | 205 | 0.7 | -5 | 211 | 0.7
2023-11-25 18:15 | 2023-11-25 18:30 | 69.2 | 13.1 | 0 | 210 | 1.4 | -4.7 | 212 | 1.4
2023-11-25 18:30 | 2023-11-25 18:45 | 69.9 | 29.3 | 0 | 197 | 0.6 | -4.7 | 208 | 0.5
2023-11-25 18:45 | 2023-11-25 19:00 | 69.6 | 41.8 | 0 | 122 | 0.3 | -4.7 | 126 | 0.2
2023-11-25 19:00 | 2023-11-25 19:15 | 70 | 41.2 | 0 | 137 | 0.2 | -4.7 | 134 | 0.1
2023-11-25 19:15 | 2023-11-25 19:30 | 69 | 35.6 | 0 | 191 | 0.5 | -4.6 | 202 | 0.4
2023-11-25 19:30 | 2023-11-25 19:45 | 67.5 | 18.8 | 0 | 206 | 1.1 | -4.5 | 209 | 1
2023-11-25 19:45 | 2023-11-25 20:00 | 66.8 | 13.6 | 0 | 211 | 1.4 | -4.6 | 211 | 1.3
2023-11-25 20:00 | 2023-11-25 20:15 | 68.8 | 20.3 | 0 | 211 | 0.4 | -4.9 | 212 | 0.4
2023-11-25 20:15 | 2023-11-25 20:30 | 69.5 | 18.1 | 0 | 208 | 0.6 | -5.1 | 211 | 0.6
2023-11-25 20:30 | 2023-11-25 20:45 | 70.8 | 28.8 | 0 | 206 | 0.3 | -5.4 | 208 | 0.3
2023-11-25 20:45 | 2023-11-25 21:00 | 70.8 | 19.6 | 0 | 209 | 1 | -5.3 | 211 | 0.9
2023-11-25 21:00 | 2023-11-25 21:15 | 70.9 | 33.3 | 0 | 194 | 0.7 | -5.4 | 203 | 0.6
2023-11-25 21:15 | 2023-11-25 21:30 | 71.5 | 28.3 | 0 | 195 | 0.4 | -5.5 | 204 | 0.4
2023-11-25 21:30 | 2023-11-25 21:45 | 72.4 | 46.2 | 0 | 182 | 0.6 | -5.7 | 195 | 0.4
2023-11-25 21:45 | 2023-11-25 22:00 | 72.3 | 48.3 | 0 | 153 | 0.8 | -5.7 | 180 | 0.5
2023-11-25 22:00 | 2023-11-25 22:15 | 71.7 | 41.9 | 0 | 178 | 0.8 | -5.7 | 194 | 0.6
2023-11-25 22:15 | 2023-11-25 22:30 | 71.2 | 46.1 | 0 | 159 | 0.5 | -5.7 | 177 | 0.3
2023-11-25 22:30 | 2023-11-25 22:45 | 70.8 | 9.5 | 0 | 212 | 1.1 | -5.7 | 214 | 1.1
2023-11-25 22:45 | 2023-11-25 23:00 | 70.2 | 12.9 | 0 | 212 | 1.4 | -5.7 | 213 | 1.4
2023-11-25 23:00 | 2023-11-25 23:15 | 70.1 | 15.8 | 0 | 210 | 0.8 | -5.8 | 213 | 0.8
2023-11-25 23:15 | 2023-11-25 23:30 | 72.2 | 32.8 | 0 | 103 | 0.3 | -6.4 | 104 | 0.2
2023-11-25 23:30 | 2023-11-25 23:45 | 76.5 | 11.7 | 0 | 100 | 0.3 | -7.3 | 99 | 0.3
2023-11-25 23:45 | 2023-11-26 | 78.2 | 24.7 | 0 | 171 | 0.1 | -7.4 | 183 | 0.1
2023-11-26 | 2023-11-26 00:15 | 76 | 34.1 | 0 | 187 | 0.2 | -7 | 201 | 0.1
2023-11-26 00:15 | 2023-11-26 00:30 | 75.7 | 34.2 | 0 | 201 | 0.3 | -7.1 | 210 | 0.2
2023-11-26 00:30 | 2023-11-26 00:45 | 75.2 | 19.1 | 0 | 244 | 0.7 | -6.9 | 245 | 0.7
2023-11-26 00:45 | 2023-11-26 01:00 | 75.2 | 38.5 | 0 | 172 | 0.4 | -7.1 | 188 | 0.3
2023-11-26 01:00 | 2023-11-26 01:15 | 76.2 | 51 | 0 | 137 | 0.3 | -7.5 | 151 | 0.1
2023-11-26 01:15 | 2023-11-26 01:30 | 76.4 | 40.2 | 0 | 204 | 0.6 | -7.3 | 217 | 0.5
2023-11-26 01:30 | 2023-11-26 01:45 | 76.5 | 37.6 | 0 | 207 | 0.9 | -7.3 | 211 | 0.7
2023-11-26 01:45 | 2023-11-26 02:00 | 75.6 | 20.2 | 0 | 216 | 1.5 | -6.9 | 218 | 1.4
2023-11-26 02:00 | 2023-11-26 02:15 | 76.3 | 24 | 0 | 202 | 0.9 | -7.1 | 212 | 0.8
2023-11-26 02:15 | 2023-11-26 02:30 | 74.6 | 20.5 | 0 | 201 | 0.9 | -6.9 | 208 | 0.8
2023-11-26 02:30 | 2023-11-26 02:45 | 73.6 | 14.3 | 0 | 213 | 1.5 | -6.7 | 214 | 1.5
2023-11-26 02:45 | 2023-11-26 03:00 | 74.2 | 13.1 | 0 | 210 | 1.3 | -6.9 | 212 | 1.2
2023-11-26 03:00 | 2023-11-26 03:15 | 73.9 | 49 | 0 | 162 | 0.6 | -6.9 | 179 | 0.4
2023-11-26 03:15 | 2023-11-26 03:30 | 73.8 | 26.5 | 0 | 211 | 0.7 | -7.2 | 213 | 0.6
2023-11-26 03:30 | 2023-11-26 03:45 | 72 | 22.2 | 0 | 205 | 0.9 | -6.9 | 211 | 0.9
2023-11-26 03:45 | 2023-11-26 04:00 | 71.5 | 19.5 | 0 | 213 | 1 | -6.9 | 215 | 1
2023-11-26 04:00 | 2023-11-26 04:15 | 69.6 | 16.3 | 0 | 207 | 1 | -6.8 | 211 | 1
2023-11-26 04:15 | 2023-11-26 04:30 | 68.8 | 20.4 | 0 | 232 | 1 | -6.8 | 235 | 0.9
2023-11-26 04:30 | 2023-11-26 04:45 | 67.3 | 19.8 | 0 | 224 | 1.4 | -6.7 | 229 | 1.3
2023-11-26 04:45 | 2023-11-26 05:00 | 66.9 | 11.7 | 0 | 211 | 1.7 | -6.7 | 212 | 1.7
2023-11-26 05:00 | 2023-11-26 05:15 | 66.9 | 18 | 0 | 208 | 1.1 | -6.8 | 211 | 1
2023-11-26 05:15 | 2023-11-26 05:30 | 64.6 | 19.6 | 0 | 208 | 1.4 | -6.5 | 211 | 1.3
2023-11-26 05:30 | 2023-11-26 05:45 | 62.9 | 19.2 | 0 | 209 | 1.6 | -6.4 | 210 | 1.5
2023-11-26 05:45 | 2023-11-26 06:00 | 62 | 39 | 0 | 193 | 0.8 | -6.2 | 202 | 0.6
2023-11-26 06:00 | 2023-11-26 06:15 | 61.2 | 22.3 | 0 | 214 | 1.3 | -6 | 215 | 1.2
2023-11-26 06:15 | 2023-11-26 06:30 | 60.1 | 20.2 | 0 | 205 | 1.1 | -6 | 210 | 1.1
2023-11-26 06:30 | 2023-11-26 06:45 | 60.4 | 16.5 | 1 | 209 | 1 | -6.1 | 211 | 1
2023-11-26 06:45 | 2023-11-26 07:00 | 61.3 | 17.7 | 3 | 207 | 0.7 | -6.3 | 209 | 0.7
2023-11-26 07:00 | 2023-11-26 07:15 | 62 | 37 | 9 | 111 | 0.4 | -6.5 | 112 | 0.3
2023-11-26 07:15 | 2023-11-26 07:30 | 61.2 | 24.2 | 35 | 212 | 0.4 | -6.5 | 215 | 0.3
2023-11-26 07:30 | 2023-11-26 07:45 | 57.6 | 19.3 | 73 | 210 | 0.8 | -5.7 | 210 | 0.7
2023-11-26 07:45 | 2023-11-26 08:00 | 52.9 | 25.5 | 85 | 207 | 0.6 | -5 | 208 | 0.6
2023-11-26 08:00 | 2023-11-26 08:15 | 50.9 | 22.7 | 47 | 203 | 0.9 | -4.5 | 205 | 0.9
2023-11-26 08:15 | 2023-11-26 08:30 | 48.8 | 28 | 194 | 204 | 0.8 | -4 | 207 | 0.7
2023-11-26 08:30 | 2023-11-26 08:45 | 47.1 | 25.5 | 241 | 206 | 0.9 | -3.5 | 208 | 0.8
2023-11-26 08:45 | 2023-11-26 09:00 | 45 | 27.5 | 278 | 201 | 0.8 | -2.7 | 204 | 0.7
2023-11-26 09:00 | 2023-11-26 09:15 | 41.8 | 27.8 | 314 | 202 | 0.7 | -1.9 | 206 | 0.6
2023-11-26 09:15 | 2023-11-26 09:30 | 40.9 | 20.2 | 347 | 208 | 0.7 | -1.3 | 210 | 0.7
2023-11-26 09:30 | 2023-11-26 09:45 | 38.2 | 22.6 | 378 | 205 | 0.8 | -0.5 | 206 | 0.7
2023-11-26 09:45 | 2023-11-26 10:00 | 36.7 | 23 | 406 | 201 | 0.8 | 0 | 206 | 0.7
2023-11-26 10:00 | 2023-11-26 10:15 | 35.1 | 15.6 | 432 | 217 | 0.6 | 0.7 | 218 | 0.6
2023-11-26 10:15 | 2023-11-26 10:30 | 31.4 | 27.3 | 456 | 211 | 0.5 | 1.8 | 210 | 0.4
2023-11-26 10:30 | 2023-11-26 10:45 | 31 | 27.7 | 474 | 230 | 1 | 1.6 | 236 | 0.9
2023-11-26 10:45 | 2023-11-26 11:00 | 31.1 | 21.5 | 489 | 246 | 0.8 | 1.7 | 244 | 0.7
2023-11-26 11:00 | 2023-11-26 11:15 | 29.3 | 43.8 | 502 | 301 | 0.4 | 2.6 | 300 | 0.3
2023-11-26 11:15 | 2023-11-26 11:30 | 29.1 | 38.1 | 510 | 281 | 0.6 | 2.8 | 274 | 0.5
2023-11-26 11:30 | 2023-11-26 11:45 | 27.9 | 24.3 | 515 | 241 | 0.6 | 3.6 | 241 | 0.6
2023-11-26 11:45 | 2023-11-26 12:00 | 26.2 | 34.8 | 516 | 203 | 0.6 | 4.4 | 208 | 0.4
2023-11-26 12:00 | 2023-11-26 12:15 | 24.7 | 40.1 | 513 | 116 | 0.4 | 5.7 | 107 | 0.2
2023-11-26 12:15 | 2023-11-26 12:30 | 26 | 25 | 506 | 106 | 0.9 | 5 | 109 | 0.8
2023-11-26 12:30 | 2023-11-26 12:45 | 27.1 | 42.9 | 495 | 142 | 0.7 | 5 | 144 | 0.4
2023-11-26 12:45 | 2023-11-26 13:00 | 27 | 29.3 | 480 | 208 | 0.8 | 5.4 | 212 | 0.7
2023-11-26 13:00 | 2023-11-26 13:15 | 27.2 | 32.4 | 463 | 226 | 0.7 | 5.5 | 227 | 0.6
2023-11-26 13:15 | 2023-11-26 13:30 | 31.5 | 18 | 439 | 352 | 1.3 | 4.9 | 351 | 1.2
2023-11-26 13:30 | 2023-11-26 13:45 | 34.2 | 27.7 | 336 | 8 | 1.4 | 5 | 5 | 1.2
2023-11-26 13:45 | 2023-11-26 14:00 | 35.1 | 24.9 | 214 | 22 | 1.4 | 4.8 | 17 | 1.3
2023-11-26 14:00 | 2023-11-26 14:15 | 37.4 | 25 | 358 | 15 | 1.8 | 4.3 | 12 | 1.6
2023-11-26 14:15 | 2023-11-26 14:30 | 37.1 | 24.8 | 327 | 21 | 1.7 | 4.4 | 18 | 1.6
2023-11-26 14:30 | 2023-11-26 14:45 | 41.2 | 24 | 291 | 16 | 2 | 3.7 | 12 | 1.8
2023-11-26 14:45 | 2023-11-26 15:00 | 44.3 | 22.6 | 256 | 12 | 1.7 | 3.1 | 9 | 1.5
2023-11-26 15:00 | 2023-11-26 15:15 | 46.2 | 23.4 | 212 | 9 | 1.8 | 2.7 | 6 | 1.6
2023-11-26 15:15 | 2023-11-26 15:30 | 47.6 | 21.6 | 37 | 13 | 1.7 | 2.6 | 11 | 1.5
2023-11-26 15:30 | 2023-11-26 15:45 | 48.6 | 22.2 | 103 | 12 | 1.5 | 2.4 | 9 | 1.4
2023-11-26 15:45 | 2023-11-26 16:00 | 44.1 | 25.6 | 93 | 25 | 1.4 | 2.4 | 23 | 1.3
2023-11-26 16:00 | 2023-11-26 16:15 | 45.2 | 24.4 | 62 | 16 | 1.5 | 1.9 | 14 | 1.4
2023-11-26 16:15 | 2023-11-26 16:30 | 47.8 | 18.7 | 20 | 10 | 1.3 | 1.3 | 7 | 1.3
2023-11-26 16:30 | 2023-11-26 16:45 | 50.1 | 18.5 | 4 | 12 | 1 | 0.5 | 11 | 1
2023-11-26 16:45 | 2023-11-26 17:00 | 51.9 | 16.3 | 1 | 4 | 0.7 | 0.1 | 2 | 0.7
2023-11-26 17:00 | 2023-11-26 17:15 | 54.4 | 15 | 0 | 11 | 0.4 | -0.3 | 10 | 0.4
2023-11-26 17:15 | 2023-11-26 17:30 | 55.5 | 15.4 | 0 | 14 | 0.6 | -0.7 | 14 | 0.6
2023-11-26 17:30 | 2023-11-26 17:45 | 55.4 | 20.5 | 0 | 16 | 1 | -1 | 14 | 1
2023-11-26 17:45 | 2023-11-26 18:00 | 58.7 | 18.3 | 0 | 13 | 1 | -1.1 | 12 | 1
2023-11-26 18:00 | 2023-11-26 18:15 | 60.3 | 26.1 | 0 | 21 | 0.6 | -1.4 | 17 | 0.6
2023-11-26 18:15 | 2023-11-26 18:30 | 59.2 | 30.8 | 0 | 34 | 0.5 | -1.6 | 32 | 0.4
2023-11-26 18:30 | 2023-11-26 18:45 | 59.7 | 12.4 | 0 | 7 | 0.2 | -1.8 | 5 | 0.2
2023-11-26 18:45 | 2023-11-26 19:00 | 61.7 | 19 | 0 | 355 | 0.6 | -2.1 | 355 | 0.6
2023-11-26 19:00 | 2023-11-26 19:15 | 61.1 | 17.5 | 0 | 68 | 0.5 | -2.4 | 66 | 0.4
2023-11-26 19:15 | 2023-11-26 19:30 | 60 | 26.9 | 0 | 93 | 0.3 | -2.7 | 93 | 0.3
2023-11-26 19:30 | 2023-11-26 19:45 | 61.6 | 23.9 | 0 | 354 | 0.4 | -3.3 | 349 | 0.3
2023-11-26 19:45 | 2023-11-26 20:00 | 64.4 | 33.9 | 0 | 23 | 0.2 | -3.4 | 16 | 0.2
2023-11-26 20:00 | 2023-11-26 20:15 | 65 | 19.2 | 0 | 59 | 0.2 | -3.5 | 60 | 0.2
2023-11-26 20:15 | 2023-11-26 20:30 | 68.1 | 46.5 | 0 | 43 | 0.2 | -3.9 | 44 | 0.1
2023-11-26 20:30 | 2023-11-26 20:45 | 67.9 | 23 | 0 | 27 | 0.3 | -3.8 | 25 | 0.3
2023-11-26 20:45 | 2023-11-26 21:00 | 68 | 27.9 | 0 | 52 | 0.3 | -4.2 | 62 | 0.3
2023-11-26 21:00 | 2023-11-26 21:15 | 69.8 | 41.8 | 0 | 21 | 0.5 | -4.4 | 16 | 0.4
2023-11-26 21:15 | 2023-11-26 21:30 | 68.1 | 59.8 | 0 | 105 | 0.3 | -4.2 | 181 | 0
2023-11-26 21:30 | 2023-11-26 21:45 | 69.9 | 16.9 | 0 | 94 | 0.3 | -4.9 | 93 | 0.2
2023-11-26 21:45 | 2023-11-26 22:00 | 71.2 | 0 | 0 | 0 | 0 | -5.1 | 0 | 0
2023-11-26 22:00 | 2023-11-26 22:15 | 70.3 | 18.1 | 0 | 345 | 0.2 | -4.9 | 344 | 0.1
2023-11-26 22:15 | 2023-11-26 22:30 | 70.7 | 7.3 | 0 | 49 | 0 | -5 | 52 | 0
2023-11-26 22:30 | 2023-11-26 22:45 | 71.3 | 12.7 | 0 | 313 | 0.3 | -5.2 | 307 | 0.3
2023-11-26 22:45 | 2023-11-26 23:00 | 68.2 | 14.3 | 0 | 294 | 0.6 | -4.4 | 296 | 0.6
2023-11-26 23:00 | 2023-11-26 23:15 | 66.9 | 6.2 | 0 | 293 | 0.1 | -4.6 | 295 | 0.1
2023-11-26 23:15 | 2023-11-26 23:30 | 67.7 | 60 | 0 | 86 | 0.2 | -4.7 | 131 | 0
2023-11-26 23:30 | 2023-11-26 23:45 | 66.5 | 27 | 0 | 146 | 0.1 | -4.6 | 142 | 0.1
2023-11-26 23:45 | 2023-11-27 | 66.9 | 28.8 | 0 | 90 | 0.3 | -5 | 84 | 0.2
2023-11-27 | 2023-11-27 00:15 | 72.8 | 21 | 0 | 57 | 0.2 | -6.2 | 59 | 0.2
2023-11-27 00:15 | 2023-11-27 00:30 | 74.5 | 15.5 | 0 | 95 | 0.6 | -6.5 | 95 | 0.6
2023-11-27 00:30 | 2023-11-27 00:45 | 76.3 | 46.9 | 0 | 109 | 0.1 | -6.7 | 123 | 0
2023-11-27 00:45 | 2023-11-27 01:00 | 76.1 | 5.6 | 0 | 96 | 0.3 | -6.9 | 96 | 0.2
2023-11-27 01:00 | 2023-11-27 01:15 | 75.7 | 34.7 | 0 | 188 | 0.4 | -6.4 | 192 | 0.3
2023-11-27 01:15 | 2023-11-27 01:30 | 74.7 | 12.3 | 0 | 89 | 0.5 | -7 | 88 | 0.5
2023-11-27 01:30 | 2023-11-27 01:45 | 77.1 | 11.8 | 0 | 87 | 0.3 | -7.4 | 85 | 0.3
2023-11-27 01:45 | 2023-11-27 02:00 | 77.6 | 19.6 | 0 | 140 | 0.3 | -7 | 139 | 0.2
2023-11-27 02:00 | 2023-11-27 02:15 | 76 | 3.6 | 0 | 98 | 0.1 | -7.2 | 99 | 0.1
2023-11-27 02:15 | 2023-11-27 02:30 | 78.4 | 29.9 | 0 | 162 | 0.1 | -6.9 | 164 | 0.1
2023-11-27 02:30 | 2023-11-27 02:45 | 77.3 | 13.4 | 0 | 218 | 0.6 | -6.3 | 216 | 0.6
2023-11-27 02:45 | 2023-11-27 03:00 | 76.4 | 14.5 | 0 | 208 | 1 | -5.9 | 212 | 1
2023-11-27 03:00 | 2023-11-27 03:15 | 77.2 | 13.4 | 0 | 209 | 1.2 | -5.9 | 210 | 1.2
2023-11-27 03:15 | 2023-11-27 03:30 | 77.2 | 41 | 0 | 134 | 0.4 | -6.1 | 155 | 0.3
2023-11-27 03:30 | 2023-11-27 03:45 | 77.6 | 26.8 | 0 | 88 | 0.4 | -6.8 | 85 | 0.4
2023-11-27 03:45 | 2023-11-27 04:00 | 78.2 | 46.7 | 0 | 161 | 0.5 | -6.6 | 168 | 0.3
2023-11-27 04:00 | 2023-11-27 04:15 | 75.7 | 49.2 | 0 | 164 | 0.4 | -6.3 | 178 | 0.2
2023-11-27 04:15 | 2023-11-27 04:30 | 74 | 41.8 | 0 | 182 | 0.5 | -6.3 | 190 | 0.3
2023-11-27 04:30 | 2023-11-27 04:45 | 73 | 50.5 | 0 | 131 | 0.8 | -6.3 | 139 | 0.5
2023-11-27 04:45 | 2023-11-27 05:00 | 71.8 | 33.1 | 0 | 200 | 0.7 | -6.3 | 200 | 0.6
2023-11-27 05:00 | 2023-11-27 05:15 | 70.3 | 62.8 | 0 | 140 | 0.8 | -6.3 | 134 | 0.3
2023-11-27 05:15 | 2023-11-27 05:30 | 72.1 | 49.3 | 0 | 138 | 0.4 | -6.9 | 124 | 0.2
2023-11-27 05:30 | 2023-11-27 05:45 | 73.9 | 28.9 | 0 | 119 | 0.4 | -7.3 | 118 | 0.3
2023-11-27 05:45 | 2023-11-27 06:00 | 74.1 | 36.8 | 0 | 206 | 0.2 | -7.1 | 211 | 0.1
2023-11-27 06:00 | 2023-11-27 06:15 | 74.9 | 22 | 0 | 185 | 0.2 | -7.2 | 210 | 0.1
2023-11-27 06:15 | 2023-11-27 06:30 | 71.8 | 19.5 | 0 | 199 | 0.5 | -6.5 | 209 | 0.5
2023-11-27 06:30 | 2023-11-27 06:45 | 69 | 25.1 | 1 | 206 | 0.9 | -6.3 | 210 | 0.9
2023-11-27 06:45 | 2023-11-27 07:00 | 66.7 | 35.7 | 3 | 195 | 0.5 | -6.2 | 210 | 0.4
2023-11-27 07:00 | 2023-11-27 07:15 | 70.6 | 21.5 | 9 | 77 | 0.8 | -7.2 | 83 | 0.7
2023-11-27 07:15 | 2023-11-27 07:30 | 72.6 | 23.3 | 32 | 96 | 0.8 | -7.5 | 99 | 0.7
2023-11-27 07:30 | 2023-11-27 07:45 | 67.1 | 22.2 | 72 | 97 | 0.3 | -6.7 | 94 | 0.2
2023-11-27 07:45 | 2023-11-27 08:00 | 60 | 35 | 78 | 116 | 0.3 | -5.1 | 114 | 0.2
2023-11-27 08:00 | 2023-11-27 08:15 | 57.2 | 19.4 | 36 | 203 | 0.7 | -4.5 | 205 | 0.6
2023-11-27 08:15 | 2023-11-27 08:30 | 50.6 | 26 | 182 | 191 | 0.3 | -3.2 | 200 | 0.3
2023-11-27 08:30 | 2023-11-27 08:45 | 47.9 | 28.3 | 231 | 211 | 0.9 | -2.8 | 215 | 0.7
2023-11-27 08:45 | 2023-11-27 09:00 | 46.8 | 12.7 | 267 | 216 | 0.9 | -2.2 | 217 | 0.9
2023-11-27 09:00 | 2023-11-27 09:15 | 43.8 | 15 | 302 | 211 | 1.7 | -1.7 | 213 | 1.6
2023-11-27 09:15 | 2023-11-27 09:30 | 40 | 12.3 | 335 | 213 | 2 | -1 | 214 | 2
2023-11-27 09:30 | 2023-11-27 09:45 | 37.7 | 20.7 | 366 | 208 | 1 | 0 | 212 | 0.9
2023-11-27 09:45 | 2023-11-27 10:00 | 34.8 | 20 | 395 | 211 | 1 | 0.9 | 213 | 0.9
2023-11-27 10:00 | 2023-11-27 10:15 | 33.3 | 20.1 | 420 | 206 | 1 | 1.5 | 211 | 0.9
2023-11-27 10:15 | 2023-11-27 10:30 | 32 | 23.1 | 442 | 209 | 0.7 | 2.5 | 210 | 0.7
2023-11-27 10:30 | 2023-11-27 10:45 | 31.2 | 15.6 | 461 | 213 | 1.5 | 2.7 | 215 | 1.4
2023-11-27 10:45 | 2023-11-27 11:00 | 29.2 | 26.1 | 478 | 215 | 1.2 | 3.4 | 219 | 1.1
2023-11-27 11:00 | 2023-11-27 11:15 | 26.3 | 41.6 | 491 | 190 | 1 | 4.3 | 193 | 0.7
2023-11-27 11:15 | 2023-11-27 11:30 | 23.8 | 45.4 | 500 | 168 | 1.1 | 4.9 | 168 | 0.8
2023-11-27 11:30 | 2023-11-27 11:45 | 21.6 | 45.4 | 505 | 164 | 0.7 | 5.9 | 164 | 0.5
2023-11-27 11:45 | 2023-11-27 12:00 | 21.3 | 42 | 506 | 144 | 1.3 | 5.7 | 139 | 1
2023-11-27 12:00 | 2023-11-27 12:15 | 21.1 | 45.5 | 503 | 170 | 1.1 | 6.2 | 170 | 0.7
2023-11-27 12:15 | 2023-11-27 12:30 | 20.4 | 45.7 | 498 | 159 | 1.2 | 6.3 | 158 | 0.8
2023-11-27 12:30 | 2023-11-27 12:45 | 20 | 43 | 488 | 138 | 1.2 | 6.5 | 135 | 0.9
2023-11-27 12:45 | 2023-11-27 13:00 | 19.8 | 44.2 | 476 | 155 | 1.1 | 6.8 | 149 | 0.8
2023-11-27 13:00 | 2023-11-27 13:15 | 19.5 | 23.1 | 460 | 119 | 1.2 | 6.7 | 118 | 1.1
2023-11-27 13:15 | 2023-11-27 13:30 | 19.3 | 40.8 | 439 | 132 | 1.2 | 7.2 | 131 | 0.9
2023-11-27 13:30 | 2023-11-27 13:45 | 18.3 | 31.5 | 356 | 209 | 1 | 7.6 | 210 | 0.8
2023-11-27 13:45 | 2023-11-27 14:00 | 17.8 | 47 | 193 | 162 | 0.8 | 8 | 172 | 0.5
2023-11-27 14:00 | 2023-11-27 14:15 | 17.5 | 52.9 | 359 | 142 | 0.8 | 7.7 | 145 | 0.5
2023-11-27 14:15 | 2023-11-27 14:30 | 17.6 | 35.4 | 329 | 207 | 1.1 | 8.1 | 215 | 0.9
2023-11-27 14:30 | 2023-11-27 14:45 | 16.9 | 35.3 | 296 | 195 | 0.8 | 8.5 | 204 | 0.6
2023-11-27 14:45 | 2023-11-27 15:00 | 16.4 | 46 | 260 | 149 | 0.7 | 8.8 | 144 | 0.4
2023-11-27 15:00 | 2023-11-27 15:15 | 16.5 | 47.6 | 218 | 162 | 1 | 8.2 | 158 | 0.6
2023-11-27 15:15 | 2023-11-27 15:30 | 16.9 | 20.1 | 34 | 119 | 0.7 | 8.1 | 118 | 0.6
2023-11-27 15:30 | 2023-11-27 15:45 | 17.2 | 38.1 | 82 | 182 | 0.4 | 8.9 | 190 | 0.3
2023-11-27 15:45 | 2023-11-27 16:00 | 17.5 | 35.9 | 84 | 207 | 0.5 | 8.8 | 209 | 0.4
2023-11-27 16:00 | 2023-11-27 16:15 | 18.1 | 32.2 | 64 | 133 | 0.1 | 8.6 | 147 | 0
2023-11-27 16:15 | 2023-11-27 16:30 | 20.1 | 20.4 | 19 | 111 | 0.4 | 7.5 | 112 | 0.3
2023-11-27 16:30 | 2023-11-27 16:45 | 23.5 | 25.7 | 4 | 17 | 0.2 | 6 | 29 | 0.1
2023-11-27 16:45 | 2023-11-27 17:00 | 24.3 | 23.1 | 1 | 75 | 0.2 | 5.3 | 77 | 0.2
2023-11-27 17:00 | 2023-11-27 17:15 | 25.9 | 35.7 | 0 | 90 | 0.2 | 4.8 | 88 | 0.1
2023-11-27 17:15 | 2023-11-27 17:30 | 25.8 | 32.2 | 0 | 274 | 0.2 | 4.9 | 265 | 0.1
2023-11-27 17:30 | 2023-11-27 17:45 | 27.8 | 20.9 | 0 | 99 | 0.1 | 4.4 | 97 | 0.1
2023-11-27 17:45 | 2023-11-27 18:00 | 30.5 | 4.7 | 0 | 100 | 0.1 | 3.4 | 100 | 0.1
2023-11-27 18:00 | 2023-11-27 18:15 | 32.1 | 22.7 | 0 | 114 | 0.4 | 3 | 115 | 0.3
2023-11-27 18:15 | 2023-11-27 18:30 | 36.3 | 9.5 | 0 | 98 | 0 | 1.9 | 102 | 0
2023-11-27 18:30 | 2023-11-27 18:45 | 37.3 | 19.9 | 0 | 95 | 0.5 | 1.8 | 105 | 0.5
2023-11-27 18:45 | 2023-11-27 19:00 | 39.2 | 32.7 | 0 | 36 | 0.2 | 1.3 | 25 | 0.1
2023-11-27 19:00 | 2023-11-27 19:15 | 39.6 | 21.3 | 0 | 98 | 0.5 | 1.3 | 100 | 0.5
2023-11-27 19:15 | 2023-11-27 19:30 | 41.9 | 29.1 | 0 | 60 | 0.2 | 0.7 | 68 | 0.1
2023-11-27 19:30 | 2023-11-27 19:45 | 40 | 21.5 | 0 | 209 | 0.8 | 1.2 | 211 | 0.8
2023-11-27 19:45 | 2023-11-27 20:00 | 39.7 | 18.1 | 0 | 200 | 0.3 | 1.3 | 207 | 0.3
2023-11-27 20:00 | 2023-11-27 20:15 | 41.8 | 11.2 | 0 | 267 | 0 | 0.7 | 273 | 0
2023-11-27 20:15 | 2023-11-27 20:30 | 43.7 | 13 | 0 | 108 | 0.2 | 0.2 | 111 | 0.2
2023-11-27 20:30 | 2023-11-27 20:45 | 45.8 | 25.7 | 0 | 62 | 0.1 | -0.4 | 62 | 0.1
2023-11-27 20:45 | 2023-11-27 21:00 | 46.6 | 17.9 | 0 | 225 | 0.1 | -0.8 | 223 | 0.1
2023-11-27 21:00 | 2023-11-27 21:15 | 46.6 | 29.8 | 0 | 131 | 0.2 | -0.7 | 131 | 0.2
2023-11-27 21:15 | 2023-11-27 21:30 | 47.6 | 0.6 | 0 | 139 | 0 | -1 | 139 | 0
2023-11-27 21:30 | 2023-11-27 21:45 | 48.8 | 8.8 | 0 | 117 | 0.2 | -1.2 | 118 | 0.2
2023-11-27 21:45 | 2023-11-27 22:00 | 48.9 | 14.5 | 0 | 123 | 0.2 | -1.4 | 120 | 0.2
2023-11-27 22:00 | 2023-11-27 22:15 | 48.9 | 17.5 | 0 | 115 | 0.1 | -1.6 | 116 | 0.1
2023-11-27 22:15 | 2023-11-27 22:30 | 49.3 | 14.3 | 0 | 124 | 0.1 | -1.8 | 122 | 0.1
2023-11-27 22:30 | 2023-11-27 22:45 | 48.3 | 19.3 | 0 | 208 | 0.5 | -1.7 | 211 | 0.4
2023-11-27 22:45 | 2023-11-27 23:00 | 43.5 | 11.9 | 0 | 213 | 1.1 | -1 | 213 | 1.1
2023-11-27 23:00 | 2023-11-27 23:15 | 41.3 | 13.3 | 0 | 211 | 1 | -0.8 | 213 | 0.9
2023-11-27 23:15 | 2023-11-27 23:30 | 39.9 | 16.8 | 0 | 209 | 0.4 | -0.8 | 213 | 0.4
2023-11-27 23:30 | 2023-11-27 23:45 | 38 | 17.4 | 0 | 207 | 0.7 | -0.6 | 209 | 0.7
2023-11-27 23:45 | 2023-11-28 | 37 | 37.8 | 0 | 193 | 0.5 | -0.5 | 199 | 0.4
2023-11-28 | 2023-11-28 00:15 | 35.8 | 13.7 | 0 | 212 | 0.9 | -0.3 | 214 | 0.8
2023-11-28 00:15 | 2023-11-28 00:30 | 35.8 | 15.2 | 0 | 208 | 0.9 | -0.4 | 209 | 0.8
2023-11-28 00:30 | 2023-11-28 00:45 | 34.6 | 41.7 | 0 | 197 | 0.5 | -0.3 | 199 | 0.3
2023-11-28 00:45 | 2023-11-28 01:00 | 32.9 | 32.4 | 0 | 207 | 0.8 | 0.1 | 210 | 0.7
2023-11-28 01:00 | 2023-11-28 01:15 | 31.3 | 27.4 | 0 | 208 | 1 | 0.4 | 210 | 0.9
2023-11-28 01:15 | 2023-11-28 01:30 | 30.6 | 26.5 | 0 | 210 | 1 | 0.5 | 212 | 0.9
2023-11-28 01:30 | 2023-11-28 01:45 | 30.3 | 22.1 | 0 | 207 | 1.1 | 0.5 | 209 | 1
2023-11-28 01:45 | 2023-11-28 02:00 | 30 | 26.2 | 0 | 204 | 0.8 | 0.5 | 205 | 0.7
2023-11-28 02:00 | 2023-11-28 02:15 | 30.1 | 21.4 | 0 | 212 | 1 | 0.4 | 213 | 0.9
2023-11-28 02:15 | 2023-11-28 02:30 | 29.4 | 17.2 | 0 | 209 | 1.2 | 0.5 | 210 | 1.1
2023-11-28 02:30 | 2023-11-28 02:45 | 29.5 | 19.6 | 0 | 209 | 0.9 | 0.5 | 211 | 0.9
2023-11-28 02:45 | 2023-11-28 03:00 | 29 | 17.4 | 0 | 208 | 1 | 0.5 | 209 | 0.9
2023-11-28 03:00 | 2023-11-28 03:15 | 28.8 | 21.6 | 0 | 208 | 1 | 0.5 | 209 | 0.9
2023-11-28 03:15 | 2023-11-28 03:30 | 28.7 | 17.5 | 0 | 210 | 1.3 | 0.5 | 212 | 1.3
2023-11-28 03:30 | 2023-11-28 03:45 | 28.7 | 19.6 | 0 | 211 | 1.4 | 0.6 | 212 | 1.3
2023-11-28 03:45 | 2023-11-28 04:00 | 28.7 | 17.1 | 0 | 211 | 1.1 | 0.6 | 212 | 1
2023-11-28 04:00 | 2023-11-28 04:15 | 29 | 23.9 | 0 | 206 | 0.8 | 0.4 | 209 | 0.7
2023-11-28 04:15 | 2023-11-28 04:30 | 28.6 | 24.4 | 0 | 208 | 0.8 | 0.4 | 209 | 0.7
2023-11-28 04:30 | 2023-11-28 04:45 | 28.8 | 23.4 | 0 | 210 | 0.8 | 0.4 | 211 | 0.8
2023-11-28 04:45 | 2023-11-28 05:00 | 28.8 | 28.1 | 0 | 207 | 1.1 | 0.4 | 208 | 0.9
2023-11-28 05:00 | 2023-11-28 05:15 | 27.9 | 16.6 | 0 | 211 | 1.4 | 0.7 | 212 | 1.3
2023-11-28 05:15 | 2023-11-28 05:30 | 28.1 | 15.7 | 0 | 210 | 1.4 | 0.6 | 212 | 1.3
2023-11-28 05:30 | 2023-11-28 05:45 | 27.5 | 16.9 | 0 | 218 | 2 | 0.8 | 218 | 2
2023-11-28 05:45 | 2023-11-28 06:00 | 28.3 | 17.2 | 0 | 231 | 1.7 | 0.5 | 230 | 1.6
2023-11-28 06:00 | 2023-11-28 06:15 | 28.6 | 17.9 | 0 | 220 | 1.7 | 0.4 | 220 | 1.6
2023-11-28 06:15 | 2023-11-28 06:30 | 28.5 | 20.3 | 0 | 230 | 1.2 | 0.5 | 227 | 1.1
2023-11-28 06:30 | 2023-11-28 06:45 | 29.1 | 12.2 | 0 | 214 | 1.3 | 0.3 | 215 | 1.3
2023-11-28 06:45 | 2023-11-28 07:00 | 29.8 | 35.2 | 3 | 193 | 0.6 | 0.1 | 202 | 0.5
2023-11-28 07:00 | 2023-11-28 07:15 | 31.5 | 33.2 | 7 | 137 | 0.2 | -0.4 | 132 | 0.1
2023-11-28 07:15 | 2023-11-28 07:30 | 32.5 | 48.7 | 23 | 156 | 0.4 | -0.5 | 152 | 0.2
2023-11-28 07:30 | 2023-11-28 07:45 | 29.1 | 40.8 | 77 | 193 | 0.7 | 0.7 | 202 | 0.5
2023-11-28 07:45 | 2023-11-28 08:00 | 25.7 | 37 | 75 | 196 | 0.5 | 1.7 | 199 | 0.4
2023-11-28 08:00 | 2023-11-28 08:15 | 25.9 | 32.5 | 26 | 196 | 0.7 | 2 | 200 | 0.6
2023-11-28 08:15 | 2023-11-28 08:30 | 25.1 | 30.1 | 175 | 209 | 1 | 2.8 | 212 | 0.8
2023-11-28 08:30 | 2023-11-28 08:45 | 23.4 | 21.2 | 234 | 205 | 0.8 | 3.8 | 209 | 0.7
2023-11-28 08:45 | 2023-11-28 09:00 | 21.7 | 31.1 | 271 | 196 | 0.5 | 5 | 199 | 0.4
2023-11-28 09:00 | 2023-11-28 09:15 | 20.7 | 35.1 | 306 | 200 | 0.8 | 5.6 | 200 | 0.6
2023-11-28 09:15 | 2023-11-28 09:30 | 20.3 | 32.2 | 338 | 203 | 0.6 | 6.5 | 208 | 0.5
2023-11-28 09:30 | 2023-11-28 09:45 | 19.7 | 15.1 | 369 | 212 | 1.2 | 7.1 | 214 | 1.2
2023-11-28 09:45 | 2023-11-28 10:00 | 19.3 | 12.7 | 397 | 217 | 1.5 | 7.4 | 218 | 1.5
2023-11-28 10:00 | 2023-11-28 10:15 | 18.1 | 13.1 | 423 | 215 | 1.3 | 8.6 | 215 | 1.2
2023-11-28 10:15 | 2023-11-28 10:30 | 16.9 | 17 | 446 | 216 | 1.2 | 9.6 | 217 | 1.1
2023-11-28 10:30 | 2023-11-28 10:45 | 15.7 | 18.8 | 466 | 225 | 1.1 | 10.4 | 226 | 1.1
2023-11-28 10:45 | 2023-11-28 11:00 | 14.8 | 26.2 | 481 | 223 | 0.9 | 11.2 | 227 | 0.8
2023-11-28 11:00 | 2023-11-28 11:15 | 14.7 | 19.1 | 491 | 234 | 1.1 | 11.6 | 233 | 1.1
2023-11-28 11:15 | 2023-11-28 11:30 | 14.9 | 19.4 | 500 | 236 | 1.1 | 11.7 | 234 | 1.1
2023-11-28 11:30 | 2023-11-28 11:45 | 12.7 | 54.6 | 507 | 194 | 0.4 | 13.2 | 208 | 0.2
2023-11-28 11:45 | 2023-11-28 12:00 | 10.7 | 32.2 | 509 | 116 | 0.6 | 13.8 | 114 | 0.5
2023-11-28 12:00 | 2023-11-28 12:15 | 10.9 | 43 | 507 | 190 | 0.5 | 14.3 | 188 | 0.4
2023-11-28 12:15 | 2023-11-28 12:30 | 9.5 | 51.9 | 502 | 100 | 0.5 | 14.3 | 102 | 0.3
2023-11-28 12:30 | 2023-11-28 12:45 | 9.2 | 20.4 | 491 | 325 | 0.8 | 14.2 | 328 | 0.7
2023-11-28 12:45 | 2023-11-28 13:00 | 9.9 | 33.4 | 475 | 14 | 0.8 | 14.4 | 5 | 0.7
2023-11-28 13:00 | 2023-11-28 13:15 | 9.4 | 41.9 | 457 | 340 | 0.8 | 14.7 | 330 | 0.6
2023-11-28 13:15 | 2023-11-28 13:30 | 12.9 | 19.5 | 433 | 349 | 1.5 | 14.1 | 349 | 1.4
2023-11-28 13:30 | 2023-11-28 13:45 | 15.4 | 24.9 | 362 | 4 | 1.2 | 14.1 | 2 | 1.1
2023-11-28 13:45 | 2023-11-28 14:00 | 15.5 | 20.4 | 176 | 5 | 1.6 | 13.8 | 4 | 1.5
2023-11-28 14:00 | 2023-11-28 14:15 | 15.5 | 23 | 354 | 18 | 1.1 | 13.8 | 15 | 1
2023-11-28 14:15 | 2023-11-28 14:30 | 16.3 | 21.5 | 289 | 17 | 0.9 | 14 | 14 | 0.9
2023-11-28 14:30 | 2023-11-28 14:45 | 17.3 | 21.9 | 295 | 13 | 1.3 | 13.9 | 12 | 1.2
2023-11-28 14:45 | 2023-11-28 15:00 | 20.8 | 19.8 | 258 | 11 | 1.5 | 13.4 | 10 | 1.4
2023-11-28 15:00 | 2023-11-28 15:15 | 22.7 | 17.2 | 202 | 358 | 1.6 | 12.9 | 357 | 1.6
2023-11-28 15:15 | 2023-11-28 15:30 | 25.5 | 18.7 | 34 | 4 | 1.5 | 12.2 | 3 | 1.5
2023-11-28 15:30 | 2023-11-28 15:45 | 29.7 | 17.4 | 70 | 346 | 1.6 | 11.4 | 346 | 1.5
2023-11-28 15:45 | 2023-11-28 16:00 | 33.6 | 18.5 | 82 | 344 | 1.3 | 10.4 | 342 | 1.3
2023-11-28 16:00 | 2023-11-28 16:15 | 35.5 | 17.6 | 67 | 351 | 1.5 | 9.5 | 349 | 1.4
2023-11-28 16:15 | 2023-11-28 16:30 | 36.2 | 20.3 | 20 | 16 | 1 | 9 | 13 | 0.9
2023-11-28 16:30 | 2023-11-28 16:45 | 36.9 | 20.4 | 5 | 19 | 0.8 | 8.3 | 19 | 0.8
2023-11-28 16:45 | 2023-11-28 17:00 | 39.6 | 19.9 | 1 | 23 | 0.8 | 7.5 | 18 | 0.7
2023-11-28 17:00 | 2023-11-28 17:15 | 42.7 | 23.3 | 0 | 46 | 0.6 | 6.5 | 45 | 0.5
2023-11-28 17:15 | 2023-11-28 17:30 | 45.7 | 20.8 | 0 | 67 | 0.5 | 5.5 | 70 | 0.5
2023-11-28 17:30 | 2023-11-28 17:45 | 50.4 | 19.3 | 0 | 119 | 0.7 | 4.1 | 121 | 0.7
2023-11-28 17:45 | 2023-11-28 18:00 | 53.8 | 36.3 | 0 | 153 | 0.5 | 3.3 | 153 | 0.4
2023-11-28 18:00 | 2023-11-28 18:15 | 55.4 | 17.4 | 0 | 84 | 0.4 | 2.8 | 81 | 0.3
2023-11-28 18:15 | 2023-11-28 18:30 | 58.1 | 18.9 | 0 | 98 | 0.6 | 2.1 | 101 | 0.5
2023-11-28 18:30 | 2023-11-28 18:45 | 58.7 | 34.8 | 0 | 126 | 0.3 | 1.8 | 149 | 0.2
2023-11-28 18:45 | 2023-11-28 19:00 | 57.2 | 14.6 | 0 | 124 | 0.5 | 2.2 | 129 | 0.4
2023-11-28 19:00 | 2023-11-28 19:15 | 60.4 | 43.6 | 0 | 139 | 0.3 | 1.2 | 174 | 0.2
2023-11-28 19:15 | 2023-11-28 19:30 | 60.1 | 7 | 0 | 100 | 0.1 | 1.3 | 100 | 0.1
2023-11-28 19:30 | 2023-11-28 19:45 | 61.5 | 5.5 | 0 | 103 | 0.2 | 1 | 104 | 0.2
2023-11-28 19:45 | 2023-11-28 20:00 | 63.1 | 42.7 | 0 | 133 | 0.3 | 0.5 | 123 | 0.2
2023-11-28 20:00 | 2023-11-28 20:15 | 64.8 | 5.8 | 0 | 97 | 0.5 | 0 | 96 | 0.5
2023-11-28 20:15 | 2023-11-28 20:30 | 67.2 | 9.5 | 0 | 77 | 0 | -0.6 | 85 | 0
2023-11-28 20:30 | 2023-11-28 20:45 | 68.9 | 10.4 | 0 | 106 | 0.1 | -0.8 | 104 | 0.1
2023-11-28 20:45 | 2023-11-28 21:00 | 66.8 | 8.6 | 0 | 101 | 0.2 | 0.2 | 99 | 0.2
2023-11-28 21:00 | 2023-11-28 21:15 | 67.2 | 4.9 | 0 | 113 | 0 | -0.6 | 111 | 0
2023-11-28 21:15 | 2023-11-28 21:30 | 61.2 | 20.1 | 0 | 126 | 0.1 | -0.1 | 134 | 0.1
2023-11-28 21:30 | 2023-11-28 21:45 | 50.3 | 17 | 0 | 116 | 0.3 | 1 | 115 | 0.2
2023-11-28 21:45 | 2023-11-28 22:00 | 48.1 | 16.6 | 0 | 111 | 0.2 | 0.8 | 104 | 0.2
2023-11-28 22:00 | 2023-11-28 22:15 | 54.4 | 21.1 | 0 | 97 | 0.3 | -0.2 | 93 | 0.2
2023-11-28 22:15 | 2023-11-28 22:30 | 54.8 | 12.7 | 0 | 107 | 0.4 | 0.1 | 104 | 0.3
2023-11-28 22:30 | 2023-11-28 22:45 | 56.6 | 7.4 | 0 | 107 | 0.3 | -0.6 | 106 | 0.3
2023-11-28 22:45 | 2023-11-28 23:00 | 55.8 | 7.6 | 0 | 113 | 0.1 | -1 | 111 | 0.1
2023-11-28 23:00 | 2023-11-28 23:15 | 51.2 | 37 | 0 | 106 | 0.4 | -0.5 | 109 | 0.3
2023-11-28 23:15 | 2023-11-28 23:30 | 51 | 41.6 | 0 | 131 | 0.2 | -0.6 | 140 | 0.1
2023-11-28 23:30 | 2023-11-28 23:45 | 51.2 | 28.7 | 0 | 210 | 0.3 | -0.9 | 213 | 0.2
2023-11-28 23:45 | 2023-11-29 | 52.2 | 16.3 | 0 | 115 | 0.2 | -1.2 | 111 | 0.2
2023-11-29 | 2023-11-29 00:15 | 52.1 | 36.9 | 0 | 156 | 0.2 | -1.5 | 174 | 0.1
2023-11-29 00:15 | 2023-11-29 00:30 | 47 | 18.1 | 0 | 214 | 0.6 | -0.7 | 217 | 0.5
2023-11-29 00:30 | 2023-11-29 00:45 | 47.1 | 20 | 0 | 122 | 0.1 | -1.1 | 119 | 0.1
2023-11-29 00:45 | 2023-11-29 01:00 | 46.3 | 30.4 | 0 | 195 | 0.1 | -1.1 | 196 | 0.1
2023-11-29 01:00 | 2023-11-29 01:15 | 47.1 | 7 | 0 | 99 | 0.1 | -1.6 | 101 | 0.1
2023-11-29 01:15 | 2023-11-29 01:30 | 47.4 | 11.2 | 0 | 117 | 0.5 | -1.9 | 117 | 0.5
2023-11-29 01:30 | 2023-11-29 01:45 | 45.3 | 13.2 | 0 | 121 | 0.6 | -1.5 | 122 | 0.6
2023-11-29 01:45 | 2023-11-29 02:00 | 49.2 | 13.6 | 0 | 85 | 0.3 | -2.8 | 90 | 0.3
2023-11-29 02:00 | 2023-11-29 02:15 | 51.1 | 5.9 | 0 | 97 | 0.3 | -3.2 | 98 | 0.3
2023-11-29 02:15 | 2023-11-29 02:30 | 50.3 | 11.4 | 0 | 100 | 0.6 | -3.1 | 101 | 0.6
2023-11-29 02:30 | 2023-11-29 02:45 | 51 | 49 | 0 | 25 | 0.2 | -3.2 | 18 | 0.1
2023-11-29 02:45 | 2023-11-29 03:00 | 50.2 | 39.1 | 0 | 70 | 0.2 | -3.2 | 76 | 0.1
2023-11-29 03:00 | 2023-11-29 03:15 | 51.8 | 35.1 | 0 | 114 | 0.2 | -3.3 | 114 | 0.2
2023-11-29 03:15 | 2023-11-29 03:30 | 53.7 | 9.5 | 0 | 122 | 0.2 | -3.1 | 120 | 0.1
2023-11-29 03:30 | 2023-11-29 03:45 | 53.2 | 52.7 | 0 | 110 | 0.2 | -2.5 | 109 | 0.1
2023-11-29 03:45 | 2023-11-29 04:00 | 56.5 | 44.8 | 0 | 95 | 0.1 | -3.4 | 137 | 0
2023-11-29 04:00 | 2023-11-29 04:15 | 56.2 | 9.5 | 0 | 112 | 0.2 | -3.2 | 113 | 0.2
2023-11-29 04:15 | 2023-11-29 04:30 | 57.2 | 0.2 | 0 | 5 | 0 | -3.6 | 5 | 0
2023-11-29 04:30 | 2023-11-29 04:45 | 60.3 | 5.3 | 0 | 98 | 0.4 | -4.2 | 100 | 0.4
2023-11-29 04:45 | 2023-11-29 05:00 | 59.9 | 33.6 | 0 | 70 | 0.1 | -4 | 104 | 0
2023-11-29 05:00 | 2023-11-29 05:15 | 60.7 | 24.5 | 0 | 96 | 0.2 | -4.1 | 99 | 0.1
2023-11-29 05:15 | 2023-11-29 05:30 | 60.6 | 16.2 | 0 | 183 | 0.1 | -4.1 | 196 | 0
2023-11-29 05:30 | 2023-11-29 05:45 | 57.8 | 6 | 0 | 113 | 0.1 | -3.6 | 116 | 0.1
2023-11-29 05:45 | 2023-11-29 06:00 | 56.9 | 6.7 | 0 | 101 | 0.1 | -3.6 | 102 | 0.1
2023-11-29 06:00 | 2023-11-29 06:15 | 59.5 | 3.4 | 0 | 84 | 0 | -4.2 | 86 | 0
2023-11-29 06:15 | 2023-11-29 06:30 | 58.7 | 9.6 | 0 | 87 | 0.1 | -4.1 | 91 | 0.1
2023-11-29 06:30 | 2023-11-29 06:45 | 62.6 | 12.4 | 0 | 85 | 0.2 | -4.9 | 89 | 0.2
2023-11-29 06:45 | 2023-11-29 07:00 | 64.3 | 38.7 | 2 | 65 | 0.3 | -5 | 66 | 0.2
2023-11-29 07:00 | 2023-11-29 07:15 | 65.5 | 17.1 | 8 | 96 | 0.2 | -5 | 95 | 0.2
2023-11-29 07:15 | 2023-11-29 07:30 | 62.3 | 10 | 17 | 213 | 0.4 | -4.1 | 214 | 0.4
2023-11-29 07:30 | 2023-11-29 07:45 | 53.4 | 15.5 | 80 | 230 | 0.5 | -2.2 | 227 | 0.4
2023-11-29 07:45 | 2023-11-29 08:00 | 44.1 | 36.6 | 77 | 134 | 0.2 | -0.4 | 147 | 0.1
2023-11-29 08:00 | 2023-11-29 08:15 | 43.1 | 43.6 | 28 | 316 | 0.4 | -0.3 | 309 | 0.2
2023-11-29 08:15 | 2023-11-29 08:30 | 40.3 | 15 | 160 | 109 | 0.4 | 1.4 | 109 | 0.3
2023-11-29 08:30 | 2023-11-29 08:45 | 31.4 | 37.6 | 240 | 308 | 0.1 | 3.1 | 336 | 0
2023-11-29 08:45 | 2023-11-29 09:00 | 26.9 | 15.8 | 284 | 211 | 0.8 | 3.8 | 213 | 0.7
2023-11-29 09:00 | 2023-11-29 09:15 | 24.6 | 13 | 313 | 209 | 1.3 | 4.6 | 209 | 1.3
2023-11-29 09:15 | 2023-11-29 09:30 | 21.2 | 16.2 | 347 | 211 | 1.4 | 5.8 | 212 | 1.3
2023-11-29 09:30 | 2023-11-29 09:45 | 18.5 | 14.9 | 377 | 214 | 1.5 | 6.9 | 215 | 1.5
2023-11-29 09:45 | 2023-11-29 10:00 | 16.8 | 13.8 | 402 | 219 | 1.5 | 7.5 | 220 | 1.5
2023-11-29 10:00 | 2023-11-29 10:15 | 15.9 | 20.4 | 432 | 229 | 1.3 | 8.3 | 229 | 1.2
2023-11-29 10:15 | 2023-11-29 10:30 | 14.4 | 16.7 | 459 | 222 | 1.4 | 9.1 | 224 | 1.3
2023-11-29 10:30 | 2023-11-29 10:45 | 14 | 28.9 | 475 | 228 | 0.9 | 10.2 | 229 | 0.8
2023-11-29 10:45 | 2023-11-29 11:00 | 13 | 20.5 | 475 | 223 | 1.1 | 10.8 | 223 | 1
2023-11-29 11:00 | 2023-11-29 11:15 | 11.7 | 17.8 | 523 | 211 | 1.2 | 11.7 | 213 | 1.2
2023-11-29 11:15 | 2023-11-29 11:30 | 10.7 | 19.2 | 523 | 220 | 1 | 12.3 | 221 | 1
2023-11-29 11:30 | 2023-11-29 11:45 | 8.8 | 23.2 | 525 | 229 | 0.6 | 13.4 | 225 | 0.6
2023-11-29 11:45 | 2023-11-29 12:00 | 7.9 | 28.2 | 491 | 110 | 0.3 | 14.7 | 104 | 0.3
2023-11-29 12:00 | 2023-11-29 12:15 | 7.3 | 42.2 | 510 | 131 | 0.6 | 14.5 | 131 | 0.4
2023-11-29 12:15 | 2023-11-29 12:30 | 6.6 | 26.7 | 526 | 330 | 0.6 | 14.8 | 329 | 0.5
2023-11-29 12:30 | 2023-11-29 12:45 | 6.1 | 40.4 | 521 | 298 | 0.6 | 15 | 302 | 0.4
2023-11-29 12:45 | 2023-11-29 13:00 | 6.5 | 40.9 | 316 | 358 | 0.8 | 15 | 1 | 0.5
2023-11-29 13:00 | 2023-11-29 13:15 | 8.1 | 19.1 | 314 | 358 | 1.1 | 14.1 | 356 | 1.1
2023-11-29 13:15 | 2023-11-29 13:30 | 7.9 | 27.6 | 420 | 11 | 0.9 | 15 | 8 | 0.8
2023-11-29 13:30 | 2023-11-29 13:45 | 8.2 | 33 | 322 | 60 | 0.9 | 14.7 | 61 | 0.8
2023-11-29 13:45 | 2023-11-29 14:00 | 7.9 | 31.9 | 250 | 34 | 1.2 | 15.4 | 37 | 1
2023-11-29 14:00 | 2023-11-29 14:15 | 9.1 | 23.6 | 415 | 23 | 1.2 | 15.1 | 21 | 1.1
2023-11-29 14:15 | 2023-11-29 14:30 | 9.8 | 29.2 | 340 | 41 | 1.2 | 15 | 38 | 1
2023-11-29 14:30 | 2023-11-29 14:45 | 9 | 28.2 | 293 | 32 | 1.1 | 15.1 | 34 | 1
2023-11-29 14:45 | 2023-11-29 15:00 | 9.1 | 21 | 102 | 31 | 1.2 | 14.3 | 30 | 1.1
2023-11-29 15:00 | 2023-11-29 15:15 | 10 | 23.9 | 86 | 37 | 0.7 | 13.9 | 35 | 0.6
2023-11-29 15:15 | 2023-11-29 15:30 | 11.3 | 20.4 | 34 | 43 | 0.5 | 13.4 | 43 | 0.5
2023-11-29 15:30 | 2023-11-29 15:45 | 11.6 | 18.3 | 50 | 33 | 0.5 | 13 | 32 | 0.5
2023-11-29 15:45 | 2023-11-29 16:00 | 12.5 | 20.2 | 26 | 21 | 0.6 | 12.3 | 20 | 0.5
2023-11-29 16:00 | 2023-11-29 16:15 | 15.9 | 22.6 | 31 | 17 | 0.5 | 11.5 | 16 | 0.4
2023-11-29 16:15 | 2023-11-29 16:30 | 19.7 | 22.5 | 13 | 26 | 0.5 | 10.7 | 21 | 0.5
2023-11-29 16:30 | 2023-11-29 16:45 | 21.4 | 27.6 | 3 | 33 | 0.5 | 9.9 | 29 | 0.5
2023-11-29 16:45 | 2023-11-29 17:00 | 22.2 | 24.1 | 1 | 73 | 0.4 | 9.1 | 78 | 0.4
2023-11-29 17:00 | 2023-11-29 17:15 | 23.5 | 23.2 | 0 | 64 | 0.3 | 8 | 68 | 0.3
2023-11-29 17:15 | 2023-11-29 17:30 | 24.3 | 18 | 0 | 107 | 0.1 | 7.2 | 90 | 0.1
2023-11-29 17:30 | 2023-11-29 17:45 | 25.7 | 16.3 | 0 | 349 | 0.3 | 6.4 | 346 | 0.3
2023-11-29 17:45 | 2023-11-29 18:00 | 26.7 | 34 | 0 | 353 | 0.1 | 5.8 | 340 | 0.1
2023-11-29 18:00 | 2023-11-29 18:15 | 26.9 | 39 | 0 | 159 | 0.3 | 6.1 | 178 | 0.2
2023-11-29 18:15 | 2023-11-29 18:30 | 29.5 | 17.9 | 0 | 89 | 0.6 | 4.8 | 96 | 0.5
2023-11-29 18:30 | 2023-11-29 18:45 | 32.9 | 20 | 0 | 94 | 0.6 | 4 | 102 | 0.5
2023-11-29 18:45 | 2023-11-29 19:00 | 35.5 | 26.2 | 0 | 212 | 0.2 | 3.2 | 215 | 0.2
2023-11-29 19:00 | 2023-11-29 19:15 | 34.6 | 56.7 | 0 | 85 | 0.6 | 3.5 | 87 | 0.3
2023-11-29 19:15 | 2023-11-29 19:30 | 35.8 | 35.7 | 0 | 87 | 0.4 | 3 | 97 | 0.3
2023-11-29 19:30 | 2023-11-29 19:45 | 38.4 | 43.9 | 0 | 85 | 0.4 | 2.2 | 84 | 0.3
2023-11-29 19:45 | 2023-11-29 20:00 | 40.1 | 35.4 | 0 | 97 | 0.4 | 1.7 | 101 | 0.3
2023-11-29 20:00 | 2023-11-29 20:15 | 42.1 | 27.3 | 0 | 98 | 0.3 | 1.1 | 103 | 0.3
2023-11-29 20:15 | 2023-11-29 20:30 | 43 | 37.9 | 0 | 121 | 0.3 | 0.9 | 119 | 0.2
2023-11-29 20:30 | 2023-11-29 20:45 | 43.2 | 32.7 | 0 | 178 | 0.6 | 1.3 | 198 | 0.5
2023-11-29 20:45 | 2023-11-29 21:00 | 43.5 | 49.6 | 0 | 80 | 0.5 | 1.6 | 43 | 0.3
2023-11-29 21:00 | 2023-11-29 21:15 | 46.7 | 23.8 | 0 | 87 | 0.6 | 0 | 89 | 0.5
2023-11-29 21:15 | 2023-11-29 21:30 | 44.2 | 42.2 | 0 | 105 | 0.3 | 0.6 | 103 | 0.1
2023-11-29 21:30 | 2023-11-29 21:45 | 44.8 | 19.6 | 0 | 93 | 0.2 | 0.3 | 96 | 0.1
2023-11-29 21:45 | 2023-11-29 22:00 | 45.9 | 12.2 | 0 | 108 | 0.4 | 0 | 111 | 0.4
2023-11-29 22:00 | 2023-11-29 22:15 | 48.1 | 16.9 | 0 | 140 | 0.1 | -0.4 | 141 | 0.1
2023-11-29 22:15 | 2023-11-29 22:30 | 48.4 | 9.2 | 0 | 97 | 0.3 | -0.5 | 97 | 0.3
2023-11-29 22:30 | 2023-11-29 22:45 | 48.9 | 7.6 | 0 | 106 | 0.2 | -0.7 | 107 | 0.2
2023-11-29 22:45 | 2023-11-29 23:00 | 49.3 | 16.9 | 0 | 101 | 0.4 | -0.9 | 106 | 0.4
2023-11-29 23:00 | 2023-11-29 23:15 | 47.5 | 14.5 | 0 | 252 | 0.1 | -0.8 | 252 | 0.1
2023-11-29 23:15 | 2023-11-29 23:30 | 45 | 47.8 | 0 | 175 | 0.2 | -0.5 | 196 | 0.1
2023-11-29 23:30 | 2023-11-29 23:45 | 43.2 | 13.6 | 0 | 112 | 0.3 | -0.5 | 114 | 0.3
2023-11-29 23:45 | 2023-11-30 | 41.7 | 15.3 | 0 | 124 | 0.2 | -0.3 | 121 | 0.2
2023-11-30 | 2023-11-30 00:15 | 41.4 | 31.9 | 0 | 134 | 0.5 | -0.2 | 130 | 0.4
2023-11-30 00:15 | 2023-11-30 00:30 | 41.2 | 49.5 | 0 | 202 | 0.3 | -0.3 | 196 | 0.1
2023-11-30 00:30 | 2023-11-30 00:45 | 42.5 | 14.6 | 0 | 85 | 0.3 | -0.7 | 87 | 0.3
2023-11-30 00:45 | 2023-11-30 01:00 | 45.5 | 49.3 | 0 | 111 | 0.3 | -1.6 | 108 | 0.2
2023-11-30 01:00 | 2023-11-30 01:15 | 45.4 | 22.4 | 0 | 48 | 0.1 | -1.8 | 64 | 0
2023-11-30 01:15 | 2023-11-30 01:30 | 46.5 | 13.6 | 0 | 112 | 0.1 | -2 | 105 | 0.1
2023-11-30 01:30 | 2023-11-30 01:45 | 47.5 | 5.7 | 0 | 108 | 0.4 | -2.3 | 107 | 0.4
2023-11-30 01:45 | 2023-11-30 02:00 | 49.5 | 26.8 | 0 | 26 | 0.2 | -2.8 | 59 | 0.2
2023-11-30 02:00 | 2023-11-30 02:15 | 52.4 | 13.5 | 0 | 80 | 0.4 | -3.4 | 90 | 0.4
2023-11-30 02:15 | 2023-11-30 02:30 | 54.7 | 43 | 0 | 194 | 0.3 | -3.8 | 201 | 0.1
2023-11-30 02:30 | 2023-11-30 02:45 | 53.6 | 42.6 | 0 | 190 | 0.3 | -3.4 | 140 | 0.1
2023-11-30 02:45 | 2023-11-30 03:00 | 54.6 | 17.7 | 0 | 99 | 0.2 | -3.8 | 98 | 0.2
2023-11-30 03:00 | 2023-11-30 03:15 | 53.7 | 39.4 | 0 | 226 | 0.3 | -3.3 | 221 | 0.2
2023-11-30 03:15 | 2023-11-30 03:30 | 52 | 53.3 | 0 | 159 | 0.5 | -2.8 | 154 | 0.2
2023-11-30 03:30 | 2023-11-30 03:45 | 53.6 | 45.2 | 0 | 161 | 0.7 | -3.1 | 141 | 0.4
2023-11-30 03:45 | 2023-11-30 04:00 | 49.3 | 55.6 | 0 | 138 | 0.6 | -2.3 | 145 | 0.3
2023-11-30 04:00 | 2023-11-30 04:15 | 51.8 | 42.8 | 0 | 187 | 0.7 | -3.1 | 199 | 0.5
2023-11-30 04:15 | 2023-11-30 04:30 | 51.6 | 44.6 | 0 | 104 | 0.2 | -3 | 95 | 0.1
2023-11-30 04:30 | 2023-11-30 04:45 | 49.3 | 45.7 | 0 | 146 | 0.8 | -2.5 | 152 | 0.5
2023-11-30 04:45 | 2023-11-30 05:00 | 46 | 42.9 | 0 | 112 | 0.4 | -2 | 113 | 0.3
2023-11-30 05:00 | 2023-11-30 05:15 | 44.2 | 35.8 | 0 | 130 | 0.4 | -1.9 | 127 | 0.3
2023-11-30 05:15 | 2023-11-30 05:30 | 45.3 | 53 | 0 | 171 | 0.4 | -2.3 | 171 | 0.2
2023-11-30 05:30 | 2023-11-30 05:45 | 47.2 | 29.7 | 0 | 139 | 0.2 | -2.8 | 141 | 0.1
2023-11-30 05:45 | 2023-11-30 06:00 | 47.2 | 25.2 | 0 | 209 | 0.4 | -2.6 | 213 | 0.3
2023-11-30 06:00 | 2023-11-30 06:15 | 47.9 | 0.5 | 0 | 220 | 0 | -2.8 | 220 | 0
2023-11-30 06:15 | 2023-11-30 06:30 | 46.9 | 26.7 | 0 | 187 | 0.4 | -2.7 | 205 | 0.3
2023-11-30 06:30 | 2023-11-30 06:45 | 42.9 | 15.9 | 0 | 202 | 0.5 | -1.8 | 210 | 0.4
2023-11-30 06:45 | 2023-11-30 07:00 | 43.8 | 39 | 2 | 147 | 0.3 | -2.1 | 167 | 0.2
2023-11-30 07:00 | 2023-11-30 07:15 | 44.4 | 19.4 | 10 | 107 | 0.2 | -2.1 | 108 | 0.2
2023-11-30 07:15 | 2023-11-30 07:30 | 46.1 | 11.9 | 23 | 108 | 0.4 | -2.2 | 108 | 0.4
2023-11-30 07:30 | 2023-11-30 07:45 | 43.9 | 28.9 | 62 | 116 | 0.3 | -1.3 | 114 | 0.2
2023-11-30 07:45 | 2023-11-30 08:00 | 39 | 27.3 | 69 | 117 | 0.3 | -0.1 | 117 | 0.2
2023-11-30 08:00 | 2023-11-30 08:15 | 37.6 | 19.1 | 39 | 115 | 0.3 | 0.1 | 115 | 0.3
2023-11-30 08:15 | 2023-11-30 08:30 | 36.6 | 24.8 | 134 | 116 | 0.4 | 0.8 | 114 | 0.4
2023-11-30 08:30 | 2023-11-30 08:45 | 35.2 | 38.9 | 233 | 167 | 0.4 | 1.1 | 159 | 0.2
2023-11-30 08:45 | 2023-11-30 09:00 | 34.6 | 41.5 | 213 | 168 | 0.5 | 1.5 | 171 | 0.3
2023-11-30 09:00 | 2023-11-30 09:15 | 35.6 | 34 | 218 | 193 | 0.4 | 1.6 | 192 | 0.3
2023-11-30 09:15 | 2023-11-30 09:30 | 32.9 | 37.5 | 331 | 106 | 0.8 | 2.8 | 95 | 0.6
2023-11-30 09:30 | 2023-11-30 09:45 | 32.5 | 22.6 | 419 | 104 | 1.6 | 3.3 | 100 | 1.4
2023-11-30 09:45 | 2023-11-30 10:00 | 32.7 | 25.2 | 391 | 91 | 1.6 | 3.5 | 91 | 1.5
2023-11-30 10:00 | 2023-11-30 10:15 | 32 | 23.3 | 406 | 90 | 1.8 | 3.5 | 90 | 1.6
2023-11-30 10:15 | 2023-11-30 10:30 | 31.9 | 25.1 | 436 | 97 | 1.8 | 3.5 | 100 | 1.6
2023-11-30 10:30 | 2023-11-30 10:45 | 32.1 | 28.6 | 443 | 97 | 1.5 | 3.8 | 96 | 1.3
2023-11-30 10:45 | 2023-11-30 11:00 | 31.4 | 25.3 | 464 | 91 | 1.4 | 4 | 89 | 1.3
2023-11-30 11:00 | 2023-11-30 11:15 | 30.4 | 25.2 | 478 | 99 | 1.4 | 4.3 | 100 | 1.3
2023-11-30 11:15 | 2023-11-30 11:30 | 31.2 | 27.8 | 486 | 101 | 1.5 | 4.2 | 100 | 1.3
2023-11-30 11:30 | 2023-11-30 11:45 | 30.6 | 41.7 | 489 | 44 | 1.3 | 4.4 | 54 | 0.9
2023-11-30 11:45 | 2023-11-30 12:00 | 29.5 | 33.1 | 483 | 48 | 1.2 | 4.6 | 47 | 1
2023-11-30 12:00 | 2023-11-30 12:15 | 28.8 | 43.9 | 463 | 53 | 1.3 | 4.7 | 62 | 0.9
2023-11-30 12:15 | 2023-11-30 12:30 | 27.9 | 27.8 | 479 | 69 | 1.3 | 5 | 69 | 1.1
2023-11-30 12:30 | 2023-11-30 12:45 | 27.3 | 47.8 | 460 | 59 | 1.3 | 4.9 | 59 | 0.8
2023-11-30 12:45 | 2023-11-30 13:00 | 26 | 35.3 | 448 | 23 | 1.3 | 5.2 | 24 | 1
2023-11-30 13:00 | 2023-11-30 13:15 | 25.2 | 31.4 | 392 | 70 | 1.3 | 5.3 | 71 | 1.1
2023-11-30 13:15 | 2023-11-30 13:30 | 25.6 | 36.4 | 349 | 33 | 1.8 | 5.1 | 34 | 1.4
2023-11-30 13:30 | 2023-11-30 13:45 | 24.2 | 34.2 | 338 | 51 | 1.1 | 5.5 | 54 | 0.9
2023-11-30 13:45 | 2023-11-30 14:00 | 24.1 | 29.7 | 164 | 34 | 1.5 | 5.3 | 30 | 1.3
2023-11-30 14:00 | 2023-11-30 14:15 | 24.1 | 26.6 | 328 | 67 | 1.4 | 5.3 | 70 | 1.3
2023-11-30 14:15 | 2023-11-30 14:30 | 24.9 | 38.1 | 290 | 76 | 1.8 | 5.2 | 75 | 1.4
2023-11-30 14:30 | 2023-11-30 14:45 | 25.3 | 28.9 | 195 | 79 | 1.5 | 4.9 | 80 | 1.3
2023-11-30 14:45 | 2023-11-30 15:00 | 26.2 | 23.9 | 131 | 74 | 1.4 | 4.6 | 75 | 1.3
2023-11-30 15:00 | 2023-11-30 15:15 | 26.3 | 22.9 | 187 | 66 | 1.9 | 4.5 | 68 | 1.7
2023-11-30 15:15 | 2023-11-30 15:30 | 25.9 | 25.7 | 75 | 76 | 1.5 | 4.8 | 77 | 1.3
2023-11-30 15:30 | 2023-11-30 15:45 | 27.7 | 23.7 | 86 | 71 | 1.8 | 4.4 | 72 | 1.6
2023-11-30 15:45 | 2023-11-30 16:00 | 29.5 | 21.9 | 62 | 69 | 1.5 | 3.9 | 70 | 1.4
2023-11-30 16:00 | 2023-11-30 16:15 | 31.1 | 19.1 | 52 | 64 | 1.4 | 3.5 | 65 | 1.3
2023-11-30 16:15 | 2023-11-30 16:30 | 33.1 | 20.9 | 17 | 54 | 1.2 | 2.9 | 55 | 1.1
2023-11-30 16:30 | 2023-11-30 16:45 | 35.5 | 28.3 | 3 | 19 | 0.9 | 2.1 | 13 | 0.8
2023-11-30 16:45 | 2023-11-30 17:00 | 49.1 | 19.6 | 1 | 357 | 1.3 | 1.2 | 355 | 1.3
2023-11-30 17:00 | 2023-11-30 17:15 | 49.8 | 19.6 | 0 | 7 | 0.9 | 1 | 5 | 0.9
2023-11-30 17:15 | 2023-11-30 17:30 | 45 | 25.4 | 0 | 32 | 1 | 0.9 | 30 | 0.9
2023-11-30 17:30 | 2023-11-30 17:45 | 42.4 | 22.6 | 0 | 32 | 0.8 | 0.7 | 30 | 0.7
2023-11-30 17:45 | 2023-11-30 18:00 | 43.8 | 24.1 | 0 | 40 | 0.7 | 0.5 | 42 | 0.6
2023-11-30 18:00 | 2023-11-30 18:15 | 45.3 | 19.6 | 0 | 30 | 0.7 | 0.1 | 29 | 0.7
2023-11-30 18:15 | 2023-11-30 18:30 | 47.4 | 22.1 | 0 | 35 | 0.9 | -0.4 | 35 | 0.8
2023-11-30 18:30 | 2023-11-30 18:45 | 49.4 | 20.3 | 0 | 52 | 0.6 | -0.7 | 54 | 0.5
2023-11-30 18:45 | 2023-11-30 19:00 | 50.9 | 18.1 | 0 | 68 | 0.7 | -1.1 | 67 | 0.7
2023-11-30 19:00 | 2023-11-30 19:15 | 52.5 | 18.6 | 0 | 68 | 0.8 | -1.5 | 67 | 0.8
2023-11-30 19:15 | 2023-11-30 19:30 | 54.9 | 17.6 | 0 | 74 | 1.3 | -1.8 | 74 | 1.3
2023-11-30 19:30 | 2023-11-30 19:45 | 57.3 | 21.3 | 0 | 60 | 0.8 | -2 | 63 | 0.7
2023-11-30 19:45 | 2023-11-30 20:00 | 58.7 | 27 | 0 | 43 | 0.4 | -2.2 | 45 | 0.3
2023-11-30 20:00 | 2023-11-30 20:15 | 59.9 | 16.4 | 0 | 19 | 0.6 | -2.3 | 18 | 0.6
2023-11-30 20:15 | 2023-11-30 20:30 | 60.7 | 18.7 | 0 | 22 | 0.7 | -2.3 | 19 | 0.6
2023-11-30 20:30 | 2023-11-30 20:45 | 60.6 | 22.3 | 0 | 26 | 0.8 | -2.3 | 24 | 0.8
2023-11-30 20:45 | 2023-11-30 21:00 | 61.3 | 21.6 | 0 | 21 | 0.8 | -2.4 | 19 | 0.7
2023-11-30 21:00 | 2023-11-30 21:15 | 61.6 | 20.5 | 0 | 27 | 0.9 | -2.4 | 24 | 0.8
2023-11-30 21:15 | 2023-11-30 21:30 | 61.6 | 19.7 | 0 | 24 | 0.6 | -2.3 | 22 | 0.6
2023-11-30 21:30 | 2023-11-30 21:45 | 61.6 | 20 | 0 | 31 | 0.7 | -2.3 | 29 | 0.7
2023-11-30 21:45 | 2023-11-30 22:00 | 61.6 | 21.8 | 0 | 36 | 0.7 | -2.2 | 33 | 0.6
2023-11-30 22:00 | 2023-11-30 22:15 | 61.4 | 21.4 | 0 | 25 | 0.7 | -2.2 | 22 | 0.6
2023-11-30 22:15 | 2023-11-30 22:30 | 64 | 17.2 | 0 | 3 | 0.8 | -2.3 | 4 | 0.8
2023-11-30 22:30 | 2023-11-30 22:45 | 64.6 | 20.5 | 0 | 15 | 0.8 | -2.3 | 13 | 0.8
2023-11-30 22:45 | 2023-11-30 23:00 | 64.1 | 18.4 | 0 | 10 | 0.7 | -2.3 | 9 | 0.7
2023-11-30 23:00 | 2023-11-30 23:15 | 65 | 24 | 0 | 350 | 0.7 | -2.3 | 350 | 0.7
2023-11-30 23:15 | 2023-11-30 23:30 | 65.2 | 18.4 | 0 | 352 | 1.1 | -2.3 | 352 | 1.1
2023-11-30 23:30 | 2023-11-30 23:45 | 66.7 | 19.4 | 0 | 7 | 1 | -2.3 | 5 | 1
2023-11-30 23:45 | 2023-12-01 | 67.7 | 16.4 | 0 | 1 | 1.2 | -2.4 | 359 | 1.2

## A1_BENZENE
StartTime_[MST] | EndTime_[MST] | Benzene_[ppbV] | Benzene_MDL_[ppbV] | Benzene_Flag
2023-10-25 | 2023-11-08 | 0.354 | 0.0594
2023-11-08 | 2023-11-22 | 0.285 | 0.0597
2023-11-08 | 2023-11-22 | 0.284 | 0.0597 | AF
2023-11-08 | 2023-11-22 |  | 0.0597 | AAAG

## A1_H2S
StartTime_[MST] | EndTime_[MST] | H2S_[ppbV] | H2S_LOD_[ppbV] | H2S_Flag
2023-10-25 | 2023-11-08 | 0.35 | 0.04
2023-11-08 | 2023-11-22 | 0.271 | 0.04

## A1_HCN
StartTime_[MST] | EndTime_[MST] | DURATION | HCN_[ppbV] | HCN_MDL_[ppbV] | HCN_Flag
2023-11-02 08:10 | 2023-11-02 16:15 | 485 |  | 0.77486 | AA
2023-11-06 09:29 | 2023-11-06 16:38 | 429 |  | 0.8677 | AA
2023-11-08 08:28 | 2023-11-08 16:23 | 475 |  | 0.76979 | AA
2023-11-10 08:05 | 2023-11-10 15:42 | 457 |  | 0.84059 | AA
2023-11-14 08:48 | 2023-11-14 16:07 | 439 |  | 0.87172 | AA
2023-11-16 07:53 | 2023-11-16 15:42 | 469 |  | 0.80124 | AA
2023-11-20 06:41 | 2023-11-20 13:37 | 416 | 1.047 | 0.88817 | AA
2023-11-22 08:09 | 2023-11-22 16:02 | 473 |  | 0.77806 | AA
2023-11-22 08:10 | 2023-11-22 16:03 | 473 |  | 0.83315 | AAAF
2023-11-22 08:09 | 2023-11-22 08:09 | 0 |  | 0.77806 | AAAG
2023-11-28 04:55 | 2023-11-28 11:50 | 415 |  | 0.94619 | AA
2023-11-30 07:47 | 2023-11-30 15:28 | 461 |  | 0.80812 | AA
Formulas:
EndTime_[MST] = [StartTime_[MST]]+[DURATION]/1440

## B1_MET_HOURLY
StartTime_[MST] | EndTime_[MST] | RH_[percent] | Stdev_WindDirection_[deg] | SolarRadiation_[W/m2] | Scalar_WindDirection_[deg] | Scalar_WindSpeed_[m/s] | T(ambient)_[C] | Vector_WindDirection_[deg] | Vector_WindSpeed_[m/s] | RH_Flag | Stdev_WindDirection_Flag | SolarRadiation_Flag | Scalar_WindDirection_Flag | T(ambient)_Flag | Vector_WindDirection_Flag | Vector_WindSpeed_Flag
2023-11-01 | 2023-11-01 01:00 | 69.9 | 35.1 | 0 | 235 | 0.6 | 0.8 | 234 | 0.4
2023-11-01 01:00 | 2023-11-01 02:00 | 73.4 | 26.1 | 0 | 40 | 0.4 | 0.4 | 41 | 0.4
2023-11-01 02:00 | 2023-11-01 03:00 | 76.1 | 22.6 | 0 | 151 | 0.6 | -0.5 | 152 | 0.5
2023-11-01 03:00 | 2023-11-01 04:00 | 79.1 | 17.2 | 0 | 196 | 0.7 | -0.8 | 198 | 0.7
2023-11-01 04:00 | 2023-11-01 05:00 | 75.9 | 22.4 | 0 | 212 | 0.8 | -0.2 | 212 | 0.8
2023-11-01 05:00 | 2023-11-01 06:00 | 76.1 | 40.7 | 0 | 211 | 0.7 | -0.1 | 185 | 0.1
2023-11-01 06:00 | 2023-11-01 07:00 | 69.3 | 36.9 | 12 | 207 | 0.8 | 0.4 | 205 | 0.6
2023-11-01 07:00 | 2023-11-01 08:00 | 56.2 | 24.7 | 33 | 228 | 0.8 | 3.1 | 223 | 0.7
2023-11-01 08:00 | 2023-11-01 09:00 | 50.2 | 29.5 | 141 | 231 | 1 | 5.1 | 225 | 0.8
2023-11-01 09:00 | 2023-11-01 10:00 | 38.5 | 43.5 | 197 | 221 | 1.3 | 7.9 | 223 | 0.8
2023-11-01 10:00 | 2023-11-01 11:00 | 34.3 | 29.4 | 214 | 205 | 1 | 9.3 | 205 | 0.8
2023-11-01 11:00 | 2023-11-01 12:00 | 30.5 | 30.5 | 311 | 216 | 1.1 | 11.5 | 212 | 0.9
2023-11-01 12:00 | 2023-11-01 13:00 | 28 | 22.1 | 176 | 217 | 1.4 | 12.8 | 215 | 1.4
2023-11-01 13:00 | 2023-11-01 14:00 | 28.1 | 38.5 | 161 | 177 | 0.6 | 13 | 180 | 0.3
2023-11-01 14:00 | 2023-11-01 15:00 | 24 | 43.1 | 299 | 54 | 0.6 | 15 | 42 | 0.3
2023-11-01 15:00 | 2023-11-01 16:00 | 22.4 | 27.3 | 59 | 339 | 1 | 14.6 | 353 | 0.6
2023-11-01 16:00 | 2023-11-01 17:00 | 23.3 | 32.6 | 28 | 343 | 0.8 | 13.5 | 312 | 0.3
2023-11-01 17:00 | 2023-11-01 18:00 | 26.3 | 29.9 | 0 | 26 | 0.8 | 11.9 | 29 | 0.3
2023-11-01 18:00 | 2023-11-01 19:00 | 25.4 | 26.3 | 0 | 280 | 1.7 | 12.3 | 283 | 1.6
2023-11-01 19:00 | 2023-11-01 20:00 | 23.7 | 14.1 | 0 | 283 | 3 | 12.9 | 283 | 2.9
2023-11-01 20:00 | 2023-11-01 21:00 | 25.3 | 32.2 | 0 | 244 | 1.6 | 12.1 | 260 | 1.3
2023-11-01 21:00 | 2023-11-01 22:00 | 37.4 | 24.7 | 0 | 170 | 1 | 9.1 | 173 | 0.8
2023-11-01 22:00 | 2023-11-01 23:00 | 45.2 | 32.7 | 0 | 189 | 1.4 | 7.1 | 175 | 0.9
2023-11-01 23:00 | 2023-11-02 | 51.5 | 42.3 | 0 | 114 | 0.6 | 5.5 | 118 | 0.4
2023-11-02 | 2023-11-02 01:00 | 56.1 | 14.6 | 0 | 204 | 1.1 | 4.5 | 204 | 1.1
2023-11-02 01:00 | 2023-11-02 02:00 | 60.9 | 44.6 | 0 | 250 | 0.7 | 3.5 | 249 | 0.3
2023-11-02 02:00 | 2023-11-02 03:00 | 64.4 | 38.9 | 0 | 179 | 0.8 | 2.5 | 176 | 0.5
2023-11-02 03:00 | 2023-11-02 04:00 | 66.2 | 45.2 | 0 | 199 | 0.6 | 1.6 | 201 | 0.3
2023-11-02 04:00 | 2023-11-02 05:00 | 58.6 | 26.4 | 0 | 207 | 1.6 | 2.7 | 203 | 1.5
2023-11-02 05:00 | 2023-11-02 06:00 | 54.1 | 13.7 | 0 | 207 | 1.5 | 3.4 | 206 | 1.5
2023-11-02 06:00 | 2023-11-02 07:00 | 54.8 | 15.8 | 18 | 200 | 1 | 3.1 | 200 | 1
2023-11-02 07:00 | 2023-11-02 08:00 | 46.2 | 23.2 | 156 | 203 | 1.2 | 5.3 | 200 | 1.1
2023-11-02 08:00 | 2023-11-02 09:00 | 32.2 | 22.2 | 318 | 212 | 1.5 | 9.4 | 209 | 1.4
2023-11-02 09:00 | 2023-11-02 10:00 | 23 | 19.4 | 455 | 204 | 1.8 | 13 | 204 | 1.7
2023-11-02 10:00 | 2023-11-02 11:00 | 15.7 | 28.1 | 553 | 180 | 1.4 | 16.6 | 180 | 1.2
2023-11-02 11:00 | 2023-11-02 12:00 | 12.3 | 29.8 | 597 | 217 | 1.7 | 18.5 | 218 | 1.5
2023-11-02 12:00 | 2023-11-02 13:00 | 10.5 | 20.4 | 582 | 273 | 3.6 | 19.3 | 278 | 3.4
2023-11-02 13:00 | 2023-11-02 14:00 | 12.9 | 22.7 | 509 | 271 | 3.3 | 19.9 | 274 | 3
2023-11-02 14:00 | 2023-11-02 15:00 | 15.6 | 15.6 | 319 | 281 | 3.9 | 19.1 | 282 | 3.8
2023-11-02 15:00 | 2023-11-02 16:00 | 20.4 | 14 | 54 | 291 | 3.5 | 17.4 | 291 | 3.4
2023-11-02 16:00 | 2023-11-02 17:00 | 21.7 | 17.8 | 25 | 291 | 1.8 | 17 | 293 | 1.7
2023-11-02 17:00 | 2023-11-02 18:00 | 25.6 | 30.5 | 0 | 255 | 1.3 | 15.7 | 258 | 1
2023-11-02 18:00 | 2023-11-02 19:00 | 24.5 | 21.4 | 0 | 245 | 1.8 | 15.8 | 252 | 1.5
2023-11-02 19:00 | 2023-11-02 20:00 | 30.5 | 19.2 | 0 | 194 | 1.1 | 13.6 | 194 | 1.1
2023-11-02 20:00 | 2023-11-02 21:00 | 36.4 | 22.4 | 0 | 185 | 1.1 | 11.3 | 183 | 1
2023-11-02 21:00 | 2023-11-02 22:00 | 41.5 | 33.3 | 0 | 225 | 1.1 | 9.9 | 213 | 0.7
2023-11-02 22:00 | 2023-11-02 23:00 | 33.2 | 41.8 | 0 | 237 | 2.4 | 12.7 | 277 | 1.6
2023-11-02 23:00 | 2023-11-03 | 25.5 | 28.6 | 0 | 244 | 1.9 | 14.7 | 280 | 1.3
2023-11-03 | 2023-11-03 01:00 | 43.8 | 36.9 | 0 | 221 | 1.3 | 10 | 212 | 0.8
2023-11-03 01:00 | 2023-11-03 02:00 | 44 | 23.3 | 0 | 201 | 1.2 | 9.6 | 199 | 1.1
2023-11-03 02:00 | 2023-11-03 03:00 | 45.7 | 40.8 | 0 | 226 | 0.9 | 9.7 | 223 | 0.7
2023-11-03 03:00 | 2023-11-03 04:00 | 47 | 30.2 | 0 | 190 | 1.1 | 9.2 | 187 | 0.8
2023-11-03 04:00 | 2023-11-03 05:00 | 37.8 | 31.1 | 0 | 242 | 2.7 | 11.8 | 258 | 2.1
2023-11-03 05:00 | 2023-11-03 06:00 | 19.3 | 14.3 | 0 | 281 | 6.6 | 16.5 | 281 | 6.4
2023-11-03 06:00 | 2023-11-03 07:00 | 19.7 | 17.6 | 5 | 274 | 4.4 | 15.9 | 276 | 4.2
2023-11-03 07:00 | 2023-11-03 08:00 | 20.1 | 31.9 | 67 | 282 | 2.6 | 15.4 | 282 | 2.3
2023-11-03 08:00 | 2023-11-03 09:00 | 22 | 16.3 | 263 | 277 | 4.1 | 16.2 | 278 | 4
2023-11-03 09:00 | 2023-11-03 10:00 | 21.7 | 17.3 | 426 | 280 | 3.6 | 17.9 | 281 | 3.5
2023-11-03 10:00 | 2023-11-03 11:00 | 20.1 | 25.2 | 587 | 289 | 2.9 | 19.3 | 291 | 2.6
2023-11-03 11:00 | 2023-11-03 12:00 | 17.9 | 24.4 | 590 | 274 | 3.1 | 20.1 | 279 | 2.8
2023-11-03 12:00 | 2023-11-03 13:00 | 17.6 | 27.1 | 483 | 285 | 2.8 | 20.2 | 287 | 2.5
2023-11-03 13:00 | 2023-11-03 14:00 | 18.2 | 19.9 | 402 | 293 | 3.2 | 20 | 295 | 3
2023-11-03 14:00 | 2023-11-03 15:00 | 17.3 | 25.5 | 308 | 320 | 3.1 | 20.2 | 318 | 2.7
2023-11-03 15:00 | 2023-11-03 16:00 | 18.5 | 44.1 | 220 | 60 | 2 | 20.2 | 70 | 1.3
2023-11-03 16:00 | 2023-11-03 17:00 | 24.5 | 11.9 | 51 | 102 | 2.9 | 17.6 | 101 | 2.9
2023-11-03 17:00 | 2023-11-03 18:00 | 30.4 | 13.4 | 0 | 107 | 2.6 | 14.9 | 107 | 2.5
2023-11-03 18:00 | 2023-11-03 19:00 | 33.4 | 16.1 | 0 | 198 | 1 | 13.8 | 138 | 0.4
2023-11-03 19:00 | 2023-11-03 20:00 | 35.5 | 44 | 0 | 44 | 1.3 | 13.2 | 56 | 0.7
2023-11-03 20:00 | 2023-11-03 21:00 | 40.9 | 45.8 | 0 | 76 | 1.5 | 11.1 | 87 | 1.1
2023-11-03 21:00 | 2023-11-03 22:00 | 46.3 | 39.6 | 0 | 188 | 1.2 | 9.6 | 158 | 0.5
2023-11-03 22:00 | 2023-11-03 23:00 | 49.6 | 24.7 | 0 | 324 | 0.8 | 9.5 | 321 | 0.7
2023-11-03 23:00 | 2023-11-04 | 52.3 | 34.5 | 0 | 357 | 1.2 | 8.7 | 355 | 0.9
2023-11-04 | 2023-11-04 01:00 | 58.7 | 48 | 0 | 182 | 0.8 | 7.3 | 188 | 0.4
2023-11-04 01:00 | 2023-11-04 02:00 | 63.5 | 23.1 | 0 | 168 | 0.8 | 5.8 | 166 | 0.6
2023-11-04 02:00 | 2023-11-04 03:00 | 65 | 25.7 | 0 | 213 | 0.6 | 5.3 | 211 | 0.5
2023-11-04 03:00 | 2023-11-04 04:00 | 66 | 41 | 0 | 82 | 0.7 | 4.9 | 112 | 0.2
2023-11-04 04:00 | 2023-11-04 05:00 | 67.1 | 40 | 0 | 122 | 0.9 | 4 | 120 | 0.3
2023-11-04 05:00 | 2023-11-04 06:00 | 67.4 | 39.4 | 0 | 148 | 0.9 | 3.4 | 153 | 0.4
2023-11-04 06:00 | 2023-11-04 07:00 | 70.8 | 35.1 | 16 | 198 | 0.8 | 2.9 | 202 | 0.6
2023-11-04 07:00 | 2023-11-04 08:00 | 59.1 | 25.8 | 151 | 192 | 0.8 | 5.9 | 195 | 0.7
2023-11-04 08:00 | 2023-11-04 09:00 | 43.1 | 26.5 | 297 | 174 | 0.9 | 10.6 | 173 | 0.8
2023-11-04 09:00 | 2023-11-04 10:00 | 34.2 | 21 | 447 | 125 | 2.5 | 13.8 | 120 | 2.3
2023-11-04 10:00 | 2023-11-04 11:00 | 29 | 22.8 | 537 | 134 | 2.8 | 15.6 | 132 | 2.5
2023-11-04 11:00 | 2023-11-04 12:00 | 23.9 | 27.5 | 571 | 129 | 2.2 | 17 | 128 | 1.9
2023-11-04 12:00 | 2023-11-04 13:00 | 20.9 | 28 | 562 | 148 | 2 | 18.3 | 143 | 1.7
2023-11-04 13:00 | 2023-11-04 14:00 | 19.4 | 31.4 | 492 | 109 | 2.1 | 18.8 | 108 | 1.8
2023-11-04 14:00 | 2023-11-04 15:00 | 17.5 | 26.4 | 374 | 108 | 1.5 | 19.6 | 109 | 1.3
2023-11-04 15:00 | 2023-11-04 16:00 | 18.3 | 32.5 | 220 | 120 | 1.7 | 19.6 | 117 | 1.4
2023-11-04 16:00 | 2023-11-04 17:00 | 23.8 | 12.4 | 66 | 104 | 2 | 17.8 | 104 | 2
2023-11-04 17:00 | 2023-11-04 18:00 | 31.4 | 11.2 | 0 | 106 | 1.8 | 14.1 | 107 | 1.8
2023-11-04 18:00 | 2023-11-04 19:00 | 34.9 | 17.7 | 0 | 130 | 1.6 | 12.4 | 128 | 1.5
2023-11-04 19:00 | 2023-11-04 20:00 | 39.5 | 29.2 | 0 | 180 | 0.7 | 10.9 | 176 | 0.4
2023-11-04 20:00 | 2023-11-04 21:00 | 43 | 29.6 | 0 | 211 | 0.6 | 10.4 | 207 | 0.4
2023-11-04 21:00 | 2023-11-04 22:00 | 49.4 | 41.1 | 0 | 132 | 0.5 | 9.1 | 136 | 0.3
2023-11-04 22:00 | 2023-11-04 23:00 | 46.3 | 20 | 0 | 193 | 1 | 8.9 | 194 | 1
2023-11-04 23:00 | 2023-11-05 | 45.2 | 28.1 | 0 | 202 | 1.2 | 8.7 | 198 | 1
2023-11-05 | 2023-11-05 01:00 | 45 | 19.5 | 0 | 202 | 1.1 | 8.5 | 201 | 1
2023-11-05 01:00 | 2023-11-05 02:00 | 45.5 | 24.2 | 0 | 204 | 0.7 | 8.1 | 200 | 0.6
2023-11-05 02:00 | 2023-11-05 03:00 | 47.2 | 31.5 | 0 | 218 | 0.7 | 7.5 | 214 | 0.5
2023-11-05 03:00 | 2023-11-05 04:00 | 48.4 | 53.9 | 0 | 193 | 1.3 | 7.2 | 209 | 0.2
2023-11-05 04:00 | 2023-11-05 05:00 | 34 | 51.5 | 0 | 172 | 1.4 | 9.3 | 170 | 0.6
2023-11-05 05:00 | 2023-11-05 06:00 | 27.4 | 39.7 | 0 | 151 | 1.7 | 11.4 | 149 | 1.2
2023-11-05 06:00 | 2023-11-05 07:00 | 28.3 | 28.9 | 5 | 197 | 1.9 | 10.7 | 197 | 1.7
2023-11-05 07:00 | 2023-11-05 08:00 | 29 | 16.6 | 62 | 216 | 1.5 | 9.9 | 211 | 1.4
2023-11-05 08:00 | 2023-11-05 09:00 | 26.9 | 21.5 | 220 | 219 | 1.3 | 11.4 | 215 | 1.2
2023-11-05 09:00 | 2023-11-05 10:00 | 20.6 | 14 | 349 | 204 | 1 | 15.1 | 205 | 0.9
2023-11-05 10:00 | 2023-11-05 11:00 | 19.1 | 10.9 | 388 | 201 | 0.4 | 17.1 | 200 | 0.3
2023-11-05 11:00 | 2023-11-05 12:00 | 15.4 | 4.9 | 612 | 176 | 0.1 | 20.3 | 174 | 0
2023-11-05 12:00 | 2023-11-05 13:00 | 12.6 | 35.8 | 609 | 180 | 1.3 | 22.9 | 174 | 1
2023-11-05 13:00 | 2023-11-05 14:00 | 9.6 | 44.2 | 565 | 132 | 0.9 | 25.1 | 141 | 0.3
2023-11-05 14:00 | 2023-11-05 15:00 | 9.2 | 47.9 | 518 | 172 | 1.5 | 25.4 | 179 | 0.7
2023-11-05 15:00 | 2023-11-05 16:00 | 9.9 | 28.6 | 264 | 253 | 2.4 | 24.8 | 269 | 1.7
2023-11-05 16:00 | 2023-11-05 17:00 | 12.4 | 18.4 | 44 | 302 | 3.7 | 22 | 300 | 3.5
2023-11-05 17:00 | 2023-11-05 18:00 | 14.2 | 23.3 | 0 | 318 | 2 | 20.2 | 321 | 1.9
2023-11-05 18:00 | 2023-11-05 19:00 | 15.7 | 35.1 | 0 | 305 | 0.9 | 19 | 307 | 0.7
2023-11-05 19:00 | 2023-11-05 20:00 | 19.7 | 46.8 | 0 | 126 | 0.7 | 16.6 | 116 | 0.1
2023-11-05 20:00 | 2023-11-05 21:00 | 24.3 | 42.3 | 0 | 129 | 1.2 | 14 | 126 | 0.6
2023-11-05 21:00 | 2023-11-05 22:00 | 30.1 | 38.3 | 0 | 110 | 1.2 | 12 | 113 | 0.5
2023-11-05 22:00 | 2023-11-05 23:00 | 34.7 | 53.8 | 0 | 169 | 1.2 | 11.5 | 156 | 0.2
2023-11-05 23:00 | 2023-11-06 | 31.4 | 36.7 | 0 | 92 | 1.3 | 11.1 | 86 | 1
2023-11-06 | 2023-11-06 01:00 | 35.6 | 34.7 | 0 | 106 | 1.6 | 9.7 | 110 | 1.3
2023-11-06 01:00 | 2023-11-06 02:00 | 40.2 | 47.4 | 0 | 73 | 0.8 | 8.5 | 90 | 0.4
2023-11-06 02:00 | 2023-11-06 03:00 | 39.5 | 46.6 | 0 | 140 | 1.4 | 8.5 | 133 | 1
2023-11-06 03:00 | 2023-11-06 04:00 | 44.9 | 57.2 | 0 | 214 | 0.9 | 7.1 | 200 | 0.3
2023-11-06 04:00 | 2023-11-06 05:00 | 48.5 | 27.4 | 0 | 170 | 1.2 | 6 | 164 | 1
2023-11-06 05:00 | 2023-11-06 06:00 | 47 | 46.7 | 0 | 211 | 0.8 | 5.9 | 208 | 0.3
2023-11-06 06:00 | 2023-11-06 07:00 | 56.9 | 46.4 | 5 | 240 | 0.8 | 4.9 | 253 | 0.4
2023-11-06 07:00 | 2023-11-06 08:00 | 51.9 | 23.8 | 95 | 185 | 0.8 | 5.6 | 188 | 0.6
2023-11-06 08:00 | 2023-11-06 09:00 | 38.6 | 19.6 | 279 | 206 | 1.1 | 9.8 | 205 | 1
2023-11-06 09:00 | 2023-11-06 10:00 | 25.7 | 31.4 | 423 | 208 | 1 | 13.8 | 206 | 0.8
2023-11-06 10:00 | 2023-11-06 11:00 | 21 | 31.9 | 490 | 274 | 0.9 | 15.9 | 281 | 0.4
2023-11-06 11:00 | 2023-11-06 12:00 | 17.6 | 34.2 | 577 | 148 | 0.9 | 19.8 | 151 | 0.6
2023-11-06 12:00 | 2023-11-06 13:00 | 15.7 | 42.6 | 537 | 358 | 1.1 | 21.4 | 358 | 0.6
2023-11-06 13:00 | 2023-11-06 14:00 | 13.4 | 23.9 | 299 | 338 | 1.6 | 21.3 | 338 | 1.5
2023-11-06 14:00 | 2023-11-06 15:00 | 12.4 | 23.2 | 289 | 26 | 1.4 | 21.8 | 24 | 1.3
2023-11-06 15:00 | 2023-11-06 16:00 | 12.7 | 15.6 | 147 | 14 | 1.8 | 21.5 | 11 | 1.7
2023-11-06 16:00 | 2023-11-06 17:00 | 17.2 | 12.1 | 21 | 19 | 1.2 | 19.5 | 19 | 1.2
2023-11-06 17:00 | 2023-11-06 18:00 | 23.5 | 22.7 | 0 | 132 | 0.9 | 16 | 134 | 0.7
2023-11-06 18:00 | 2023-11-06 19:00 | 28.3 | 30.7 | 0 | 230 | 0.8 | 14 | 234 | 0.5
2023-11-06 19:00 | 2023-11-06 20:00 | 32.4 | 32.7 | 0 | 178 | 0.9 | 12.2 | 177 | 0.7
2023-11-06 20:00 | 2023-11-06 21:00 | 33 | 46.3 | 0 | 193 | 1.3 | 11.5 | 190 | 0.9
2023-11-06 21:00 | 2023-11-06 22:00 | 36.9 | 53.4 | 0 | 215 | 1 | 10.7 | 209 | 0.4
2023-11-06 22:00 | 2023-11-06 23:00 | 41.7 | 38.7 | 0 | 191 | 0.8 | 9 | 186 | 0.6
2023-11-06 23:00 | 2023-11-07 | 43 | 35.2 | 0 | 188 | 1.1 | 8.4 | 181 | 0.8
2023-11-07 | 2023-11-07 01:00 | 42.2 | 46.8 | 0 | 212 | 1.8 | 8.5 | 212 | 1.1
2023-11-07 01:00 | 2023-11-07 02:00 | 43.6 | 59.7 | 0 | 221 | 0.8 | 7.2 | 236 | 0.2
2023-11-07 02:00 | 2023-11-07 03:00 | 48.2 | 55.2 | 0 | 209 | 0.9 | 6.3 | 216 | 0.4
2023-11-07 03:00 | 2023-11-07 04:00 | 47.3 | 39.4 | 0 | 209 | 0.9 | 5.7 | 211 | 0.6
2023-11-07 04:00 | 2023-11-07 05:00 | 41.1 | 40.9 | 0 | 215 | 1.2 | 6.9 | 220 | 0.9
2023-11-07 05:00 | 2023-11-07 06:00 | 37.9 | 27 | 0 | 221 | 1 | 7.3 | 217 | 0.9
2023-11-07 06:00 | 2023-11-07 07:00 | 34.5 | 34.7 | 12 | 215 | 1.2 | 8.3 | 211 | 0.9
2023-11-07 07:00 | 2023-11-07 08:00 | 24.1 | 18.9 | 141 | 196 | 1.6 | 11.7 | 197 | 1.5
2023-11-07 08:00 | 2023-11-07 09:00 | 18.5 | 40.7 | 300 | 226 | 1 | 15.3 | 229 | 0.7
2023-11-07 09:00 | 2023-11-07 10:00 | 15.6 | 42 | 438 | 191 | 1.4 | 17.7 | 184 | 0.3
2023-11-07 10:00 | 2023-11-07 11:00 | 13.4 | 27.4 | 531 | 343 | 1.4 | 19.6 | 348 | 1.2
2023-11-07 11:00 | 2023-11-07 12:00 | 10.8 | 20.1 | 570 | 38 | 2.1 | 21.6 | 38 | 2
2023-11-07 12:00 | 2023-11-07 13:00 | 9.1 | 20.1 | 555 | 50 | 2.4 | 22.9 | 51 | 2.2
2023-11-07 13:00 | 2023-11-07 14:00 | 9 | 17 | 483 | 36 | 3.7 | 23.3 | 36 | 3.5
2023-11-07 14:00 | 2023-11-07 15:00 | 12.6 | 18.1 | 219 | 55 | 4.3 | 21.2 | 54 | 4.1
2023-11-07 15:00 | 2023-11-07 16:00 | 14.8 | 17.1 | 112 | 65 | 3.3 | 19.9 | 67 | 3.1
2023-11-07 16:00 | 2023-11-07 17:00 | 20.4 | 18.5 | 38 | 54 | 2.6 | 17.5 | 54 | 2.5
2023-11-07 17:00 | 2023-11-07 18:00 | 26.5 | 15.4 | 0 | 45 | 2.9 | 15 | 43 | 2.8
2023-11-07 18:00 | 2023-11-07 19:00 | 32.1 | 17.2 | 0 | 12 | 2.5 | 13.5 | 13 | 2.3
2023-11-07 19:00 | 2023-11-07 20:00 | 38.6 | 15.8 | 0 | 4 | 1.9 | 11.9 | 3 | 1.9
2023-11-07 20:00 | 2023-11-07 21:00 | 43.4 | 21.6 | 0 | 352 | 0.9 | 10.5 | 353 | 0.9
2023-11-07 21:00 | 2023-11-07 22:00 | 48.1 | 37.1 | 0 | 11 | 0.7 | 9 | 8 | 0.5
2023-11-07 22:00 | 2023-11-07 23:00 | 53.1 | 18.1 | 0 | 316 | 0.3 | 7.9 | 315 | 0.2
2023-11-07 23:00 | 2023-11-08 | 57.1 | 21.1 | 0 | 163 | 0.4 | 6.9 | 153 | 0.3
2023-11-08 | 2023-11-08 01:00 | 59.8 | 31.1 | 0 | 100 | 0.5 | 5.7 | 99 | 0.3
2023-11-08 01:00 | 2023-11-08 02:00 | 62.5 | 30.2 | 0 | 146 | 0.7 | 4.7 | 151 | 0.4
2023-11-08 02:00 | 2023-11-08 03:00 | 64.4 | 19.8 | 0 | 147 | 0.6 | 4.2 | 142 | 0.5
2023-11-08 03:00 | 2023-11-08 04:00 | 67.5 | 22.1 | 0 | 95 | 0.3 | 3.1 | 105 | 0.2
2023-11-08 04:00 | 2023-11-08 05:00 | 62.4 | 16.6 | 0 | 135 | 1.1 | 4.3 | 131 | 1.1
2023-11-08 05:00 | 2023-11-08 06:00 | 59.8 | 11.2 | 0 | 98 | 1.9 | 4.5 | 98 | 1.9
2023-11-08 06:00 | 2023-11-08 07:00 | 64.8 | 14 | 10 | 120 | 1.5 | 3.5 | 120 | 1.5
2023-11-08 07:00 | 2023-11-08 08:00 | 65.4 | 16.1 | 68 | 136 | 1.7 | 4.1 | 135 | 1.6
2023-11-08 08:00 | 2023-11-08 09:00 | 68.9 | 18.7 | 134 | 122 | 1.7 | 4.9 | 122 | 1.6
2023-11-08 09:00 | 2023-11-08 10:00 | 63.3 | 31 | 126 | 55 | 1.4 | 6 | 53 | 1.2
2023-11-08 10:00 | 2023-11-08 11:00 | 59.3 | 15.6 | 110 | 32 | 3.2 | 6 | 32 | 3.1
2023-11-08 11:00 | 2023-11-08 12:00 | 53.6 | 18.3 | 148 | 15 | 4.5 | 6.3 | 12 | 4.2
2023-11-08 12:00 | 2023-11-08 13:00 | 46.6 | 18.6 | 117 | 5 | 4.2 | 6.8 | 5 | 4
2023-11-08 13:00 | 2023-11-08 14:00 | 51.1 | 23.3 | 86 | 360 | 3.7 | 6.3 | 356 | 3.3
2023-11-08 14:00 | 2023-11-08 15:00 | 57.5 | 34.8 | 73 | 305 | 1.9 | 5.6 | 303 | 1.5
2023-11-08 15:00 | 2023-11-08 16:00 | 64.6 | 36.2 | 39 | 244 | 1.7 | 5 | 292 | 0.1
2023-11-08 16:00 | 2023-11-08 17:00 | 79.8 | 24.6 | 15 | 228 | 2 | 3.9 | 227 | 1.8
2023-11-08 17:00 | 2023-11-08 18:00 | 81.2 | 25.4 | 0 | 249 | 1.5 | 3.4 | 250 | 1.3
2023-11-08 18:00 | 2023-11-08 19:00 | 81.5 | 21.4 | 0 | 233 | 0.9 | 3.3 | 232 | 0.8
2023-11-08 19:00 | 2023-11-08 20:00 | 78.4 | 17.6 | 0 | 216 | 0.7 | 3.7 | 217 | 0.7
2023-11-08 20:00 | 2023-11-08 21:00 | 76.5 | 23.7 | 0 | 233 | 1.1 | 3.9 | 237 | 1
2023-11-08 21:00 | 2023-11-08 22:00 | 79.9 | 25.4 | 0 | 244 | 1.6 | 3.3 | 243 | 1.4
2023-11-08 22:00 | 2023-11-08 23:00 | 84.2 | 25.3 | 0 | 234 | 1.4 | 2.9 | 232 | 1.3
2023-11-08 23:00 | 2023-11-09 | 83.7 | 19.6 | 0 | 196 | 1 | 2.7 | 203 | 0.9
2023-11-09 | 2023-11-09 01:00 | 85.9 | 20.4 | 0 | 183 | 0.8 | 2.3 | 182 | 0.7
2023-11-09 01:00 | 2023-11-09 02:00 | 86.1 | 17.3 | 0 | 171 | 0.8 | 2 | 170 | 0.7
2023-11-09 02:00 | 2023-11-09 03:00 | 85.1 | 19.1 | 0 | 194 | 0.7 | 1.7 | 190 | 0.6
2023-11-09 03:00 | 2023-11-09 04:00 | 84 | 20 | 0 | 188 | 0.7 | 1.6 | 186 | 0.6
2023-11-09 04:00 | 2023-11-09 05:00 | 83.9 | 15 | 0 | 177 | 0.9 | 1.2 | 175 | 0.8
2023-11-09 05:00 | 2023-11-09 06:00 | 83.7 | 17.9 | 0 | 196 | 0.9 | 0.7 | 193 | 0.8
2023-11-09 06:00 | 2023-11-09 07:00 | 84.1 | 26.3 | 11 | 194 | 0.6 | 0.2 | 188 | 0.4
2023-11-09 07:00 | 2023-11-09 08:00 | 72.2 | 47.9 | 136 | 134 | 0.5 | 1.5 | 137 | 0.3
2023-11-09 08:00 | 2023-11-09 09:00 | 60.5 | 31.8 | 290 | 35 | 1.4 | 3.1 | 29 | 1.2
2023-11-09 09:00 | 2023-11-09 10:00 | 60.9 | 31 | 427 | 10 | 1.3 | 4.1 | 3 | 1
2023-11-09 10:00 | 2023-11-09 11:00 | 50.1 | 25.2 | 520 | 10 | 2.2 | 5.6 | 8 | 1.9
2023-11-09 11:00 | 2023-11-09 12:00 | 39.4 | 49.5 | 561 | 32 | 1.3 | 7.5 | 40 | 0.8
2023-11-09 12:00 | 2023-11-09 13:00 | 34.8 | 26 | 561 | 33 | 2.2 | 8.3 | 32 | 1.9
2023-11-09 13:00 | 2023-11-09 14:00 | 27.6 | 28.5 | 483 | 119 | 1.9 | 9.4 | 117 | 1.5
2023-11-09 14:00 | 2023-11-09 15:00 | 24 | 43.7 | 352 | 136 | 1.7 | 9.5 | 135 | 1.3
2023-11-09 15:00 | 2023-11-09 16:00 | 22.3 | 24.8 | 170 | 105 | 2 | 9.3 | 102 | 1.8
2023-11-09 16:00 | 2023-11-09 17:00 | 20.5 | 15.7 | 27 | 100 | 1.3 | 8.3 | 97 | 1.2
2023-11-09 17:00 | 2023-11-09 18:00 | 25.8 | 15 | 0 | 109 | 2 | 5.8 | 109 | 1.9
2023-11-09 18:00 | 2023-11-09 19:00 | 32.1 | 11.3 | 0 | 122 | 1.6 | 3.9 | 122 | 1.5
2023-11-09 19:00 | 2023-11-09 20:00 | 33.9 | 28.3 | 0 | 228 | 0.7 | 3.3 | 229 | 0.3
2023-11-09 20:00 | 2023-11-09 21:00 | 35.7 | 13.2 | 0 | 177 | 0.8 | 3.1 | 177 | 0.8
2023-11-09 21:00 | 2023-11-09 22:00 | 54.5 | 15 | 0 | 193 | 1 | 2.4 | 196 | 0.9
2023-11-09 22:00 | 2023-11-09 23:00 | 51.5 | 14.8 | 0 | 195 | 1.5 | 2.1 | 197 | 1.5
2023-11-09 23:00 | 2023-11-10 | 53.7 | 15.8 | 0 | 192 | 1.2 | 1 | 194 | 1.1
2023-11-10 | 2023-11-10 01:00 | 58.2 | 18.7 | 0 | 196 | 1.3 | 0.8 | 196 | 1.2
2023-11-10 01:00 | 2023-11-10 02:00 | 63.2 | 16 | 0 | 186 | 0.8 | -0.4 | 189 | 0.8
2023-11-10 02:00 | 2023-11-10 03:00 | 63.5 | 17.1 | 0 | 194 | 0.6 | -0.5 | 195 | 0.6
2023-11-10 03:00 | 2023-11-10 04:00 | 64.4 | 25.2 | 0 | 281 | 0.6 | -1.1 | 220 | 0.2
2023-11-10 04:00 | 2023-11-10 05:00 | 71.4 | 24.4 | 0 | 48 | 0.5 | -2.5 | 47 | 0.3
2023-11-10 05:00 | 2023-11-10 06:00 | 68.2 | 18.4 | 0 | 11 | 0.7 | -2.5 | 7 | 0.4
2023-11-10 06:00 | 2023-11-10 07:00 | 71.5 | 13.6 | 10 | 167 | 0.6 | -3.8 | 166 | 0.5
2023-11-10 07:00 | 2023-11-10 08:00 | 59.5 | 33.9 | 129 | 26 | 0.1 | -1.4 | 46 | 0
2023-11-10 08:00 | 2023-11-10 09:00 | 45.7 | 33.5 | 289 | 299 | 0.4 | 1.6 | 316 | 0.3
2023-11-10 09:00 | 2023-11-10 10:00 | 37.5 | 41.7 | 427 | 311 | 0.7 | 3.8 | 315 | 0.4
2023-11-10 10:00 | 2023-11-10 11:00 | 29.9 | 46.7 | 520 | 238 | 1 | 6.3 | 242 | 0.4
2023-11-10 11:00 | 2023-11-10 12:00 | 22.5 | 44.7 | 560 | 223 | 0.9 | 8.7 | 220 | 0.5
2023-11-10 12:00 | 2023-11-10 13:00 | 17.5 | 45.4 | 543 | 117 | 1.1 | 10.4 | 125 | 0.5
2023-11-10 13:00 | 2023-11-10 14:00 | 13.3 | 24.6 | 477 | 170 | 1.9 | 11.9 | 169 | 1.7
2023-11-10 14:00 | 2023-11-10 15:00 | 9.3 | 42.6 | 354 | 181 | 1.3 | 13 | 178 | 0.9
2023-11-10 15:00 | 2023-11-10 16:00 | 9.3 | 18.4 | 168 | 105 | 1.9 | 12.7 | 105 | 1.8
2023-11-10 16:00 | 2023-11-10 17:00 | 12 | 10.6 | 26 | 105 | 1.7 | 11 | 105 | 1.7
2023-11-10 17:00 | 2023-11-10 18:00 | 17.7 | 8.7 | 0 | 122 | 1.7 | 8 | 122 | 1.7
2023-11-10 18:00 | 2023-11-10 19:00 | 24.4 | 38 | 0 | 141 | 1.4 | 6 | 137 | 0.5
2023-11-10 19:00 | 2023-11-10 20:00 | 28.2 | 41.7 | 0 | 192 | 0.9 | 5.4 | 195 | 0.6
2023-11-10 20:00 | 2023-11-10 21:00 | 31.8 | 30.5 | 0 | 212 | 0.9 | 4.5 | 212 | 0.7
2023-11-10 21:00 | 2023-11-10 22:00 | 38.6 | 15.3 | 0 | 189 | 0.7 | 3.1 | 192 | 0.7
2023-11-10 22:00 | 2023-11-10 23:00 | 44.4 | 37.9 | 0 | 202 | 0.7 | 2.1 | 197 | 0.5
2023-11-10 23:00 | 2023-11-11 | 43.3 | 28.9 | 0 | 199 | 1.2 | 2.3 | 195 | 1.1
2023-11-11 | 2023-11-11 01:00 | 43.2 | 25.9 | 0 | 201 | 1 | 2.2 | 202 | 0.9
2023-11-11 01:00 | 2023-11-11 02:00 | 42.3 | 16.5 | 0 | 195 | 1.4 | 2.5 | 197 | 1.3
2023-11-11 02:00 | 2023-11-11 03:00 | 43.8 | 17.8 | 0 | 195 | 1.1 | 2.3 | 195 | 1.1
2023-11-11 03:00 | 2023-11-11 04:00 | 47.1 | 15.7 | 0 | 190 | 1.4 | 1.6 | 193 | 1.3
2023-11-11 04:00 | 2023-11-11 05:00 | 47.6 | 20.5 | 0 | 196 | 1.2 | 1.2 | 194 | 1.1
2023-11-11 05:00 | 2023-11-11 06:00 | 50.4 | 28.4 | 0 | 222 | 0.7 | 0.5 | 218 | 0.6
2023-11-11 06:00 | 2023-11-11 07:00 | 47.8 | 13.1 | 9 | 205 | 1.5 | 0.6 | 204 | 1.4
2023-11-11 07:00 | 2023-11-11 08:00 | 41.4 | 14 | 127 | 198 | 1.7 | 2.4 | 198 | 1.7
2023-11-11 08:00 | 2023-11-11 09:00 | 30.2 | 19.7 | 284 | 203 | 1.4 | 6 | 203 | 1.3
2023-11-11 09:00 | 2023-11-11 10:00 | 21.8 | 25.6 | 420 | 184 | 1.3 | 9.7 | 188 | 1.1
2023-11-11 10:00 | 2023-11-11 11:00 | 13.6 | 37 | 515 | 216 | 1.1 | 13 | 219 | 0.8
2023-11-11 11:00 | 2023-11-11 12:00 | 11.6 | 33.9 | 560 | 195 | 1.6 | 14.6 | 194 | 1.3
2023-11-11 12:00 | 2023-11-11 13:00 | 10.9 | 27.2 | 544 | 244 | 2.2 | 15.4 | 251 | 1.6
2023-11-11 13:00 | 2023-11-11 14:00 | 9.4 | 14.2 | 475 | 290 | 5.1 | 15.4 | 291 | 5
2023-11-11 14:00 | 2023-11-11 15:00 | 9.6 | 14.8 | 354 | 296 | 5.8 | 15.5 | 295 | 5.5
2023-11-11 15:00 | 2023-11-11 16:00 | 9.6 | 19 | 160 | 316 | 3.4 | 15.3 | 312 | 3.2
2023-11-11 16:00 | 2023-11-11 17:00 | 11.8 | 39.2 | 22 | 324 | 0.8 | 14 | 335 | 0.4
2023-11-11 17:00 | 2023-11-11 18:00 | 13.8 | 28.9 | 0 | 243 | 1 | 12.3 | 245 | 0.8
2023-11-11 18:00 | 2023-11-11 19:00 | 18.4 | 31.2 | 0 | 196 | 1.1 | 9.9 | 195 | 0.8
2023-11-11 19:00 | 2023-11-11 20:00 | 22.1 | 17 | 0 | 205 | 1.6 | 8.9 | 204 | 1.5
2023-11-11 20:00 | 2023-11-11 21:00 | 26.2 | 20.6 | 0 | 183 | 1.2 | 7.1 | 184 | 1.1
2023-11-11 21:00 | 2023-11-11 22:00 | 28.8 | 16.2 | 0 | 175 | 1.4 | 6.2 | 177 | 1.3
2023-11-11 22:00 | 2023-11-11 23:00 | 29 | 24 | 0 | 187 | 1.5 | 5.6 | 189 | 1.2
2023-11-11 23:00 | 2023-11-12 | 29.7 | 19.1 | 0 | 186 | 1 | 4.7 | 187 | 1
2023-11-12 | 2023-11-12 01:00 | 30.3 | 15.1 | 0 | 200 | 1.3 | 4.3 | 200 | 1.2
2023-11-12 01:00 | 2023-11-12 02:00 | 30.4 | 33.5 | 0 | 220 | 0.8 | 4.2 | 215 | 0.6
2023-11-12 02:00 | 2023-11-12 03:00 | 32.3 | 31.4 | 0 | 202 | 0.9 | 3.5 | 200 | 0.7
2023-11-12 03:00 | 2023-11-12 04:00 | 31 | 15.7 | 0 | 203 | 1.3 | 3.8 | 201 | 1.2
2023-11-12 04:00 | 2023-11-12 05:00 | 31.9 | 31.4 | 0 | 203 | 0.8 | 3.9 | 206 | 0.7
2023-11-12 05:00 | 2023-11-12 06:00 | 31.1 | 17.6 | 0 | 214 | 1.2 | 4.1 | 213 | 1.2
2023-11-12 06:00 | 2023-11-12 07:00 | 32.7 | 28.6 | 8 | 205 | 1.2 | 3.8 | 204 | 1
2023-11-12 07:00 | 2023-11-12 08:00 | 35.4 | 27.1 | 125 | 254 | 0.8 | 3.9 | 255 | 0.6
2023-11-12 08:00 | 2023-11-12 09:00 | 24.1 | 20.6 | 282 | 216 | 1.5 | 7.9 | 213 | 1.4
2023-11-12 09:00 | 2023-11-12 10:00 | 20.7 | 28.3 | 417 | 237 | 1.1 | 10.7 | 237 | 0.8
2023-11-12 10:00 | 2023-11-12 11:00 | 13.7 | 52.1 | 511 | 146 | 0.6 | 14.5 | 136 | 0.2
2023-11-12 11:00 | 2023-11-12 12:00 | 12.6 | 40.2 | 552 | 315 | 1.3 | 15.5 | 319 | 0.7
2023-11-12 12:00 | 2023-11-12 13:00 | 10.3 | 35.5 | 539 | 70 | 2 | 16.9 | 80 | 1
2023-11-12 13:00 | 2023-11-12 14:00 | 10.5 | 22.7 | 469 | 90 | 2.9 | 17.6 | 92 | 2.6
2023-11-12 14:00 | 2023-11-12 15:00 | 10.7 | 18.2 | 349 | 90 | 3.5 | 17.5 | 92 | 3.3
2023-11-12 15:00 | 2023-11-12 16:00 | 11.2 | 13 | 157 | 83 | 3.7 | 17 | 84 | 3.6
2023-11-12 16:00 | 2023-11-12 17:00 | 13.8 | 15.5 | 18 | 54 | 1.9 | 14.4 | 57 | 1.7
2023-11-12 17:00 | 2023-11-12 18:00 | 18.8 | 15.4 | 0 | 89 | 2.2 | 10.8 | 98 | 2
2023-11-12 18:00 | 2023-11-12 19:00 | 19 | 13.4 | 0 | 136 | 2.2 | 10 | 133 | 2.1
2023-11-12 19:00 | 2023-11-12 20:00 | 19 | 19.1 | 0 | 172 | 1.8 | 9.9 | 167 | 1.6
2023-11-12 20:00 | 2023-11-12 21:00 | 24.8 | 23.7 | 0 | 204 | 1.3 | 8.6 | 203 | 1.2
2023-11-12 21:00 | 2023-11-12 22:00 | 29.6 | 31.6 | 0 | 177 | 0.4 | 6.7 | 170 | 0.2
2023-11-12 22:00 | 2023-11-12 23:00 | 33.3 | 32.1 | 0 | 251 | 0.4 | 5.4 | 272 | 0.1
2023-11-12 23:00 | 2023-11-13 | 36.7 | 28.2 | 0 | 270 | 0.2 | 5 | 268 | 0.1
2023-11-13 | 2023-11-13 01:00 | 42 | 39.4 | 0 | 67 | 0.4 | 2.8 | 68 | 0.2
2023-11-13 01:00 | 2023-11-13 02:00 | 44.9 | 28.9 | 0 | 135 | 0.4 | 2.3 | 140 | 0.3
2023-11-13 02:00 | 2023-11-13 03:00 | 48.6 | 25.7 | 0 | 184 | 0.6 | 1.6 | 181 | 0.5
2023-11-13 03:00 | 2023-11-13 04:00 | 49.7 | 15.5 | 0 | 153 | 0.6 | 0.9 | 154 | 0.5
2023-11-13 04:00 | 2023-11-13 05:00 | 52.6 | 29.1 | 0 | 216 | 0.4 | 0.1 | 211 | 0.3
2023-11-13 05:00 | 2023-11-13 06:00 | 59.5 | 31.4 | 0 | 52 | 0.3 | -0.7 | 64 | 0.1
2023-11-13 06:00 | 2023-11-13 07:00 | 64.9 | 37.7 | 7 | 137 | 0.4 | -1.4 | 139 | 0.3
2023-11-13 07:00 | 2023-11-13 08:00 | 57.9 | 38.4 | 119 | 174 | 0.7 | 0.5 | 172 | 0.4
2023-11-13 08:00 | 2023-11-13 09:00 | 38.3 | 35.8 | 269 | 52 | 0.6 | 5 | 50 | 0.4
2023-11-13 09:00 | 2023-11-13 10:00 | 28.9 | 29 | 420 | 20 | 1.1 | 7.6 | 21 | 0.9
2023-11-13 10:00 | 2023-11-13 11:00 | 23.8 | 25.1 | 493 | 26 | 1.5 | 10.7 | 24 | 1.4
2023-11-13 11:00 | 2023-11-13 12:00 | 21.2 | 17.7 | 498 | 35 | 2.1 | 12.9 | 34 | 2
2023-11-13 12:00 | 2023-11-13 13:00 | 19.2 | 18.4 | 441 | 38 | 2.2 | 14.2 | 36 | 2.1
2023-11-13 13:00 | 2023-11-13 14:00 | 18.3 | 17.6 | 422 | 38 | 2.4 | 15 | 37 | 2.3
2023-11-13 14:00 | 2023-11-13 15:00 | 17.8 | 14.5 | 328 | 36 | 2 | 15.7 | 36 | 1.9
2023-11-13 15:00 | 2023-11-13 16:00 | 17.4 | 17.1 | 152 | 38 | 1.3 | 16 | 36 | 1.2
2023-11-13 16:00 | 2023-11-13 17:00 | 19.2 | 19.8 | 14 | 88 | 0.7 | 14.8 | 85 | 0.5
2023-11-13 17:00 | 2023-11-13 18:00 | 22.3 | 22.5 | 0 | 136 | 1.2 | 12.4 | 133 | 0.9
2023-11-13 18:00 | 2023-11-13 19:00 | 25.7 | 31.1 | 0 | 226 | 0.8 | 11.2 | 222 | 0.7
2023-11-13 19:00 | 2023-11-13 20:00 | 25.9 | 13.7 | 0 | 194 | 1.1 | 9.8 | 195 | 1
2023-11-13 20:00 | 2023-11-13 21:00 | 28.2 | 16.4 | 0 | 174 | 1 | 8.4 | 172 | 1
2023-11-13 21:00 | 2023-11-13 22:00 | 30.2 | 13.2 | 0 | 196 | 1.3 | 7.7 | 196 | 1.3
2023-11-13 22:00 | 2023-11-13 23:00 | 32.8 | 14.6 | 0 | 202 | 1 | 6.9 | 199 | 0.9
2023-11-13 23:00 | 2023-11-14 | 38 | 32 | 0 | 222 | 0.8 | 6.3 | 219 | 0.7
2023-11-14 | 2023-11-14 01:00 | 45.6 | 36.8 | 0 | 220 | 0.7 | 5 | 212 | 0.5
2023-11-14 01:00 | 2023-11-14 02:00 | 48.4 | 37.8 | 0 | 245 | 1 | 4.7 | 255 | 0.5
2023-11-14 02:00 | 2023-11-14 03:00 | 51.1 | 45.9 | 0 | 248 | 1.1 | 4.3 | 257 | 0.4
2023-11-14 03:00 | 2023-11-14 04:00 | 49.2 | 55.9 | 0 | 111 | 0.8 | 4.5 | 95 | 0.2
2023-11-14 04:00 | 2023-11-14 05:00 | 39.3 | 58.6 | 0 | 263 | 1.1 | 5.4 | 316 | 0.1
2023-11-14 05:00 | 2023-11-14 06:00 | 31.5 | 34 | 0 | 210 | 1.7 | 6.8 | 208 | 1.4
2023-11-14 06:00 | 2023-11-14 07:00 | 27.6 | 58.2 | 4 | 141 | 1 | 7.4 | 149 | 0.3
2023-11-14 07:00 | 2023-11-14 08:00 | 25.9 | 18.2 | 32 | 197 | 2 | 8 | 199 | 1.9
2023-11-14 08:00 | 2023-11-14 09:00 | 23.1 | 44.1 | 159 | 143 | 1.3 | 9.6 | 146 | 1
2023-11-14 09:00 | 2023-11-14 10:00 | 16.1 | 21.9 | 333 | 165 | 2.4 | 13 | 164 | 2.2
2023-11-14 10:00 | 2023-11-14 11:00 | 11.3 | 20.3 | 370 | 196 | 2.1 | 16.1 | 196 | 1.9
2023-11-14 11:00 | 2023-11-14 12:00 | 8.6 | 30 | 548 | 190 | 1.5 | 18.8 | 190 | 1.3
2023-11-14 12:00 | 2023-11-14 13:00 | 8.3 | 29.7 | 528 | 5 | 1.1 | 19.9 | 9 | 0.7
2023-11-14 13:00 | 2023-11-14 14:00 | 7.9 | 51.9 | 458 | 138 | 0.7 | 21 | 156 | 0.1
2023-11-14 14:00 | 2023-11-14 15:00 | 7.1 | 32.5 | 345 | 144 | 1.2 | 21 | 146 | 1
2023-11-14 15:00 | 2023-11-14 16:00 | 6.7 | 17.8 | 152 | 97 | 1.4 | 20.4 | 99 | 1.2
2023-11-14 16:00 | 2023-11-14 17:00 | 8.2 | 18.5 | 13 | 56 | 0.8 | 18.4 | 85 | 0.4
2023-11-14 17:00 | 2023-11-14 18:00 | 10.4 | 21 | 0 | 105 | 1.4 | 15.1 | 118 | 1.3
2023-11-14 18:00 | 2023-11-14 19:00 | 14 | 36.2 | 0 | 83 | 0.9 | 12 | 50 | 0.3
2023-11-14 19:00 | 2023-11-14 20:00 | 18.4 | 43.1 | 0 | 208 | 0.8 | 10.4 | 242 | 0
2023-11-14 20:00 | 2023-11-14 21:00 | 22.6 | 43 | 0 | 168 | 0.9 | 7.4 | 152 | 0.4
2023-11-14 21:00 | 2023-11-14 22:00 | 26.3 | 36.5 | 0 | 176 | 1.3 | 6.7 | 174 | 0.9
2023-11-14 22:00 | 2023-11-14 23:00 | 28.6 | 41.1 | 0 | 188 | 1 | 6.6 | 188 | 0.5
2023-11-14 23:00 | 2023-11-15 | 30.9 | 26.7 | 0 | 141 | 1.1 | 5.7 | 139 | 0.6
2023-11-15 | 2023-11-15 01:00 | 31.7 | 40.1 | 0 | 153 | 1.2 | 5.2 | 155 | 0.8
2023-11-15 01:00 | 2023-11-15 02:00 | 30.3 | 36.3 | 0 | 212 | 1.2 | 5.7 | 210 | 0.9
2023-11-15 02:00 | 2023-11-15 03:00 | 29.6 | 20 | 0 | 217 | 1.2 | 6.2 | 210 | 1.1
2023-11-15 03:00 | 2023-11-15 04:00 | 36.3 | 28.2 | 0 | 137 | 0.6 | 3.9 | 123 | 0.2
2023-11-15 04:00 | 2023-11-15 05:00 | 37.6 | 13.1 | 0 | 203 | 1 | 3.4 | 202 | 1
2023-11-15 05:00 | 2023-11-15 06:00 | 39.6 | 17.7 | 0 | 228 | 0.8 | 3.5 | 222 | 0.7
2023-11-15 06:00 | 2023-11-15 07:00 | 38.4 | 20.4 | 7 | 185 | 0.8 | 3.7 | 182 | 0.7
2023-11-15 07:00 | 2023-11-15 08:00 | 31.6 | 21 | 147 | 167 | 1.2 | 5.3 | 167 | 1.1
2023-11-15 08:00 | 2023-11-15 09:00 | 24 | 20.2 | 288 | 188 | 1.8 | 8.9 | 190 | 1.6
2023-11-15 09:00 | 2023-11-15 10:00 | 17 | 20.2 | 414 | 203 | 1.7 | 12.5 | 202 | 1.6
2023-11-15 10:00 | 2023-11-15 11:00 | 14.4 | 26.6 | 376 | 207 | 1.2 | 14.6 | 207 | 1
2023-11-15 11:00 | 2023-11-15 12:00 | 14.3 | 31.7 | 301 | 190 | 1.1 | 16.1 | 184 | 0.7
2023-11-15 12:00 | 2023-11-15 13:00 | 13.8 | 20.7 | 369 | 285 | 1.7 | 16.8 | 288 | 1.6
2023-11-15 13:00 | 2023-11-15 14:00 | 12 | 31.7 | 448 | 317 | 1.2 | 18.7 | 326 | 0.9
2023-11-15 14:00 | 2023-11-15 15:00 | 12.5 | 20.6 | 305 | 357 | 2.5 | 18.8 | 357 | 2.3
2023-11-15 15:00 | 2023-11-15 16:00 | 12 | 16.7 | 130 | 5 | 2.4 | 18.9 | 7 | 2.2
2023-11-15 16:00 | 2023-11-15 17:00 | 15.4 | 15.8 | 13 | 350 | 2.1 | 16.8 | 351 | 2
2023-11-15 17:00 | 2023-11-15 18:00 | 20.5 | 18.1 | 0 | 353 | 2.1 | 14.1 | 352 | 2
2023-11-15 18:00 | 2023-11-15 19:00 | 24.1 | 19.8 | 0 | 298 | 1 | 12.1 | 306 | 0.9
2023-11-15 19:00 | 2023-11-15 20:00 | 25.2 | 26.8 | 0 | 237 | 1 | 10.8 | 232 | 0.8
2023-11-15 20:00 | 2023-11-15 21:00 | 28.2 | 11 | 0 | 211 | 1.1 | 9.3 | 211 | 1
2023-11-15 21:00 | 2023-11-15 22:00 | 31.2 | 16.7 | 0 | 226 | 0.7 | 8.1 | 219 | 0.7
2023-11-15 22:00 | 2023-11-15 23:00 | 35.3 | 33.8 | 0 | 169 | 0.5 | 6.4 | 169 | 0.4
2023-11-15 23:00 | 2023-11-16 | 36.5 | 33 | 0 | 215 | 1.4 | 6.2 | 219 | 1.1
2023-11-16 | 2023-11-16 01:00 | 36.6 | 26.8 | 0 | 211 | 2 | 6.7 | 218 | 1.2
2023-11-16 01:00 | 2023-11-16 02:00 | 37.8 | 37.8 | 0 | 223 | 0.8 | 6.2 | 224 | 0.4
2023-11-16 02:00 | 2023-11-16 03:00 | 41.5 | 58.5 | 0 | 336 | 0.9 | 5.3 | 330 | 0.4
2023-11-16 03:00 | 2023-11-16 04:00 | 38.2 | 50.7 | 0 | 134 | 1 | 5.9 | 149 | 0.3
2023-11-16 04:00 | 2023-11-16 05:00 | 31.8 | 45 | 0 | 163 | 1.2 | 7.8 | 172 | 0.2
2023-11-16 05:00 | 2023-11-16 06:00 | 17.8 | 23.8 | 0 | 252 | 2.4 | 16.2 | 252 | 2.1
2023-11-16 06:00 | 2023-11-16 07:00 | 20.9 | 22.1 | 1 | 261 | 3.2 | 16.9 | 263 | 2.9
2023-11-16 07:00 | 2023-11-16 08:00 | 23.2 | 21.2 | 21 | 284 | 4 | 17.2 | 284 | 3.5
2023-11-16 08:00 | 2023-11-16 09:00 | 25.1 | 20.7 | 116 | 311 | 3.4 | 15.7 | 306 | 2.1
2023-11-16 09:00 | 2023-11-16 10:00 | 23.9 | 46.2 | 176 | 1 | 1.4 | 15.5 | 358 | 0.5
2023-11-16 10:00 | 2023-11-16 11:00 | 23.9 | 20.9 | 341 | 319 | 5.2 | 17.9 | 312 | 4.7
2023-11-16 11:00 | 2023-11-16 12:00 | 22.5 | 24.2 | 581 | 316 | 7.3 | 19.8 | 313 | 6.1
2023-11-16 12:00 | 2023-11-16 13:00 | 21.6 | 21 | 515 | 337 | 5.7 | 19.6 | 332 | 4.8
2023-11-16 13:00 | 2023-11-16 14:00 | 21.8 | 16 | 443 | 304 | 7.3 | 20.1 | 304 | 7
2023-11-16 14:00 | 2023-11-16 15:00 | 25.6 | 14.7 | 328 | 299 | 8 | 18.6 | 299 | 7.7
2023-11-16 15:00 | 2023-11-16 16:00 | 28.5 | 13.5 | 144 | 297 | 7.4 | 17.3 | 297 | 7.2
2023-11-16 16:00 | 2023-11-16 17:00 | 28.1 | 13 | 11 | 286 | 4.8 | 16.3 | 287 | 4.7
2023-11-16 17:00 | 2023-11-16 18:00 | 27.8 | 14.9 | 0 | 311 | 3 | 15.1 | 313 | 2.6
2023-11-16 18:00 | 2023-11-16 19:00 | 39.9 | 24.9 | 0 | 24 | 4.1 | 13.1 | 28 | 2.5
2023-11-16 19:00 | 2023-11-16 20:00 | 72.2 | 12.9 | 0 | 84 | 3.5 | 8.7 | 86 | 3.4
2023-11-16 20:00 | 2023-11-16 21:00 | 78.4 | 19.8 | 0 | 78 | 1.8 | 7.2 | 63 | 1.4
2023-11-16 21:00 | 2023-11-16 22:00 | 81.6 | 28.5 | 0 | 9 | 1.5 | 6.4 | 5 | 1.3
2023-11-16 22:00 | 2023-11-16 23:00 | 85.5 | 26.4 | 0 | 39 | 1.3 | 5.6 | 34 | 1.1
2023-11-16 23:00 | 2023-11-17 | 87.8 | 48.6 | 0 | 42 | 0.9 | 4.5 | 48 | 0.4
2023-11-17 | 2023-11-17 01:00 | 91.2 | 31.7 | 0 | 149 | 1.1 | 3.2 | 104 | 0.2
2023-11-17 01:00 | 2023-11-17 02:00 | 92.1 | 45.8 | 0 | 354 | 1.5 | 3.8 | 3 | 1
2023-11-17 02:00 | 2023-11-17 03:00 | 93.2 | 33.6 | 0 | 351 | 1.1 | 3.6 | 2 | 0.8
2023-11-17 03:00 | 2023-11-17 04:00 | 94 | 29.6 | 0 | 200 | 1.2 | 3.6 | 206 | 1
2023-11-17 04:00 | 2023-11-17 05:00 | 92.3 | 40.1 | 0 | 91 | 1.1 | 3.3 | 87 | 0.8
2023-11-17 05:00 | 2023-11-17 06:00 | 95.2 | 38.1 | 0 | 98 | 1.3 | 2.4 | 96 | 0.9
2023-11-17 06:00 | 2023-11-17 07:00 | 93.4 | 48.7 | 3 | 54 | 0.5 | 2.2 | 53 | 0.1
2023-11-17 07:00 | 2023-11-17 08:00 | 92.5 | 31.6 | 84 | 105 | 0.6 | 1.7 | 103 | 0.4
2023-11-17 08:00 | 2023-11-17 09:00 | 77.6 | 22.9 | 258 | 161 | 0.9 | 5.5 | 160 | 0.7
2023-11-17 09:00 | 2023-11-17 10:00 | 58.4 | 26.3 | 385 | 187 | 1 | 9.1 | 185 | 0.9
2023-11-17 10:00 | 2023-11-17 11:00 | 41.7 | 37.2 | 478 | 194 | 0.9 | 12.7 | 188 | 0.7
2023-11-17 11:00 | 2023-11-17 12:00 | 30.2 | 45.5 | 521 | 30 | 1.3 | 15.4 | 31 | 0.9
2023-11-17 12:00 | 2023-11-17 13:00 | 31.6 | 17.7 | 503 | 23 | 2.9 | 16.3 | 22 | 2.8
2023-11-17 13:00 | 2023-11-17 14:00 | 27.8 | 21.4 | 436 | 24 | 2.6 | 17.1 | 24 | 2.5
2023-11-17 14:00 | 2023-11-17 15:00 | 25.5 | 23.5 | 320 | 6 | 2.9 | 17.5 | 7 | 2.6
2023-11-17 15:00 | 2023-11-17 16:00 | 25.9 | 15.3 | 136 | 12 | 2.8 | 17.2 | 12 | 2.7
2023-11-17 16:00 | 2023-11-17 17:00 | 27.9 | 15 | 11 | 57 | 2 | 15.4 | 57 | 1.9
2023-11-17 17:00 | 2023-11-17 18:00 | 34.7 | 17.4 | 0 | 52 | 1.4 | 12.4 | 53 | 1.3
2023-11-17 18:00 | 2023-11-17 19:00 | 38.7 | 27 | 0 | 12 | 1.1 | 11 | 11 | 1
2023-11-17 19:00 | 2023-11-17 20:00 | 41.8 | 19 | 0 | 14 | 1.3 | 10.1 | 15 | 1.2
2023-11-17 20:00 | 2023-11-17 21:00 | 55 | 24.1 | 0 | 23 | 0.9 | 8.5 | 12 | 0.7
2023-11-17 21:00 | 2023-11-17 22:00 | 61.4 | 25.4 | 0 | 101 | 0.7 | 6.7 | 116 | 0.5
2023-11-17 22:00 | 2023-11-17 23:00 | 63.9 | 16.3 | 0 | 180 | 0.4 | 5.4 | 172 | 0.4
2023-11-17 23:00 | 2023-11-18 | 67.3 | 20.3 | 0 | 211 | 0.4 | 5.3 | 213 | 0.4
2023-11-18 | 2023-11-18 01:00 | 64.9 | 10.2 | 0 | 189 | 0.7 | 4.8 | 192 | 0.7
2023-11-18 01:00 | 2023-11-18 02:00 | 65.8 | 27.2 | 0 | 214 | 0.5 | 3.6 | 212 | 0.4
2023-11-18 02:00 | 2023-11-18 03:00 | 71 | 27.7 | 0 | 232 | 0.4 | 2.9 | 227 | 0.3
2023-11-18 03:00 | 2023-11-18 04:00 | 71.3 | 17 | 0 | 197 | 0.6 | 2.4 | 193 | 0.6
2023-11-18 04:00 | 2023-11-18 05:00 | 72.7 | 13.4 | 0 | 208 | 0.7 | 1.6 | 208 | 0.6
2023-11-18 05:00 | 2023-11-18 06:00 | 74.5 | 13.6 | 0 | 214 | 0.7 | 1 | 210 | 0.7
2023-11-18 06:00 | 2023-11-18 07:00 | 69.5 | 11.9 | 2 | 209 | 0.8 | 1.1 | 208 | 0.8
2023-11-18 07:00 | 2023-11-18 08:00 | 65.1 | 12.9 | 98 | 218 | 1 | 2.2 | 217 | 1
2023-11-18 08:00 | 2023-11-18 09:00 | 46.8 | 21.9 | 253 | 201 | 1 | 5.8 | 198 | 0.9
2023-11-18 09:00 | 2023-11-18 10:00 | 34.6 | 22.9 | 389 | 202 | 1 | 9.1 | 201 | 0.9
2023-11-18 10:00 | 2023-11-18 11:00 | 28.5 | 31.2 | 476 | 53 | 0.7 | 11.8 | 48 | 0.3
2023-11-18 11:00 | 2023-11-18 12:00 | 28.2 | 42.4 | 467 | 42 | 1 | 13.2 | 39 | 0.6
2023-11-18 12:00 | 2023-11-18 13:00 | 24.4 | 35.3 | 372 | 346 | 0.8 | 14.7 | 348 | 0.6
2023-11-18 13:00 | 2023-11-18 14:00 | 26.5 | 19.5 | 318 | 357 | 2.5 | 14.8 | 0 | 2.3
2023-11-18 14:00 | 2023-11-18 15:00 | 29.9 | 18.4 | 242 | 11 | 2.9 | 14.7 | 11 | 2.7
2023-11-18 15:00 | 2023-11-18 16:00 | 32.7 | 13.9 | 80 | 23 | 2.6 | 13.9 | 23 | 2.5
2023-11-18 16:00 | 2023-11-18 17:00 | 37.6 | 14.6 | 8 | 4 | 1.9 | 12.5 | 2 | 1.9
2023-11-18 17:00 | 2023-11-18 18:00 | 40.1 | 15 | 0 | 20 | 0.6 | 11.2 | 47 | 0.4
2023-11-18 18:00 | 2023-11-18 19:00 | 45 | 22.3 | 0 | 309 | 0.4 | 10.1 | 307 | 0.2
2023-11-18 19:00 | 2023-11-18 20:00 | 47.2 | 22.3 | 0 | 90 | 0.3 | 9.4 | 79 | 0.1
2023-11-18 20:00 | 2023-11-18 21:00 | 46 | 23.4 | 0 | 264 | 0.7 | 9.5 | 269 | 0.6
2023-11-18 21:00 | 2023-11-18 22:00 | 50.3 | 24.3 | 0 | 104 | 0.9 | 7.6 | 104 | 0.8
2023-11-18 22:00 | 2023-11-18 23:00 | 55.9 | 20.4 | 0 | 159 | 1.1 | 5.8 | 159 | 1
2023-11-18 23:00 | 2023-11-19 | 53.1 | 21.1 | 0 | 207 | 1 | 6.5 | 204 | 1
2023-11-19 | 2023-11-19 01:00 | 52.5 | 46.5 | 0 | 221 | 1.2 | 6.8 | 237 | 0.7
2023-11-19 01:00 | 2023-11-19 02:00 | 53.6 | 56.9 | 0 | 151 | 1 | 5.6 | 101 | 0.2
2023-11-19 02:00 | 2023-11-19 03:00 | 63.3 | 32 | 0 | 156 | 0.9 | 3.1 | 144 | 0.6
2023-11-19 03:00 | 2023-11-19 04:00 | 62.3 | 15 | 0 | 189 | 1 | 3 | 190 | 0.9
2023-11-19 04:00 | 2023-11-19 05:00 | 60.8 | 36.1 | 0 | 189 | 0.7 | 2.6 | 192 | 0.6
2023-11-19 05:00 | 2023-11-19 06:00 | 62.6 | 34 | 0 | 194 | 0.6 | 1.7 | 191 | 0.4
2023-11-19 06:00 | 2023-11-19 07:00 | 63.5 | 35 | 3 | 185 | 0.9 | 1.4 | 175 | 0.6
2023-11-19 07:00 | 2023-11-19 08:00 | 56.9 | 31.5 | 102 | 211 | 0.8 | 3.2 | 211 | 0.7
2023-11-19 08:00 | 2023-11-19 09:00 | 45.2 | 23.7 | 251 | 192 | 1.5 | 6.3 | 195 | 1.4
2023-11-19 09:00 | 2023-11-19 10:00 | 36.7 | 28 | 245 | 186 | 0.8 | 8.8 | 186 | 0.6
2023-11-19 10:00 | 2023-11-19 11:00 | 34.9 | 25.3 | 219 | 187 | 1.2 | 9.6 | 189 | 1
2023-11-19 11:00 | 2023-11-19 12:00 | 29.5 | 26.8 | 400 | 188 | 1.2 | 11.6 | 187 | 1
2023-11-19 12:00 | 2023-11-19 13:00 | 24.8 | 37.4 | 534 | 275 | 1.2 | 13.3 | 281 | 0.9
2023-11-19 13:00 | 2023-11-19 14:00 | 24.1 | 40.4 | 448 | 286 | 1.2 | 13.9 | 283 | 0.6
2023-11-19 14:00 | 2023-11-19 15:00 | 24.1 | 32.4 | 262 | 293 | 2.3 | 13.9 | 296 | 1.9
2023-11-19 15:00 | 2023-11-19 16:00 | 25.3 | 21.2 | 115 | 4 | 2.4 | 13.2 | 3 | 2.2
2023-11-19 16:00 | 2023-11-19 17:00 | 26.9 | 15.9 | 9 | 50 | 1.7 | 12 | 47 | 1.6
2023-11-19 17:00 | 2023-11-19 18:00 | 31.2 | 17.5 | 0 | 61 | 1.3 | 10.2 | 40 | 1
2023-11-19 18:00 | 2023-11-19 19:00 | 42.5 | 18.2 | 0 | 28 | 1.7 | 9.6 | 29 | 1.6
2023-11-19 19:00 | 2023-11-19 20:00 | 44.6 | 19.6 | 0 | 9 | 2.1 | 9.2 | 9 | 2
2023-11-19 20:00 | 2023-11-19 21:00 | 49.3 | 16.4 | 0 | 3 | 4.4 | 8.4 | 1 | 4.1
2023-11-19 21:00 | 2023-11-19 22:00 | 57.8 | 15.6 | 0 | 295 | 3.1 | 7.6 | 302 | 2.8
2023-11-19 22:00 | 2023-11-19 23:00 | 62.9 | 22.9 | 0 | 247 | 0.8 | 7.2 | 249 | 0.7
2023-11-19 23:00 | 2023-11-20 | 67.1 | 18.2 | 0 | 210 | 1.2 | 6.4 | 207 | 1.2
2023-11-20 | 2023-11-20 01:00 | 67.2 | 31.3 | 0 | 332 | 0.2 | 5.5 | 330 | 0.1
2023-11-20 01:00 | 2023-11-20 02:00 | 62.2 | 20.9 | 0 | 2 | 0.8 | 5.4 | 341 | 0.7
2023-11-20 02:00 | 2023-11-20 03:00 | 51.7 | 17.2 | 0 | 349 | 2 | 5.9 | 349 | 1.9
2023-11-20 03:00 | 2023-11-20 04:00 | 49.2 | 16.3 | 0 | 6 | 2.6 | 5.7 | 2 | 2.4
2023-11-20 04:00 | 2023-11-20 05:00 | 53.6 | 15 | 0 | 27 | 1.9 | 4.4 | 24 | 1.8
2023-11-20 05:00 | 2023-11-20 06:00 | 50.8 | 13.9 | 0 | 18 | 3.2 | 5.7 | 17 | 3.1
2023-11-20 06:00 | 2023-11-20 07:00 | 51.5 | 16.8 | 0 | 3 | 4.8 | 6.1 | 3 | 4.5
2023-11-20 07:00 | 2023-11-20 08:00 | 51.3 | 17.1 | 20 | 359 | 4.8 | 6.4 | 360 | 4.6
2023-11-20 08:00 | 2023-11-20 09:00 | 57 | 17 | 49 | 3 | 7.5 | 6.2 | 3 | 7.2
2023-11-20 09:00 | 2023-11-20 10:00 | 67.6 | 15.6 | 123 | 13 | 6.9 | 5.4 | 13 | 6.6
2023-11-20 10:00 | 2023-11-20 11:00 | 71.6 | 17.2 | 146 | 1 | 6.9 | 4.8 | 1 | 6.6
2023-11-20 11:00 | 2023-11-20 12:00 | 69.5 | 18.3 | 190 | 359 | 5.6 | 5.2 | 360 | 5.3
2023-11-20 12:00 | 2023-11-20 13:00 | 58.8 | 17.5 | 167 | 352 | 5.2 | 6.2 | 353 | 4.9
2023-11-20 13:00 | 2023-11-20 14:00 | 49 | 17.3 | 118 | 359 | 6.3 | 7.2 | 360 | 6
2023-11-20 14:00 | 2023-11-20 15:00 | 45.7 | 17.4 | 81 | 3 | 5.5 | 7.5 | 3 | 5.3
2023-11-20 15:00 | 2023-11-20 16:00 | 43.8 | 14 | 42 | 10 | 5.2 | 7.7 | 10 | 5
2023-11-20 16:00 | 2023-11-20 17:00 | 43.2 | 15.4 | 10 | 10 | 5.8 | 7.3 | 10 | 5.6
2023-11-20 17:00 | 2023-11-20 18:00 | 44 | 14.1 | 0 | 18 | 5.7 | 6.4 | 17 | 5.4
2023-11-20 18:00 | 2023-11-20 19:00 | 44.4 | 13.2 | 0 | 25 | 5.4 | 6.1 | 25 | 5.2
2023-11-20 19:00 | 2023-11-20 20:00 | 44.9 | 16.2 | 0 | 4 | 4.5 | 5.7 | 9 | 4.1
2023-11-20 20:00 | 2023-11-20 21:00 | 45.5 | 19.9 | 0 | 353 | 3.3 | 5.5 | 355 | 3.1
2023-11-20 21:00 | 2023-11-20 22:00 | 46.6 | 14.4 | 0 | 7 | 3.9 | 5.2 | 7 | 3.8
2023-11-20 22:00 | 2023-11-20 23:00 | 46.3 | 14.9 | 0 | 10 | 3.8 | 4.8 | 10 | 3.6
2023-11-20 23:00 | 2023-11-21 | 51 | 13.2 | 0 | 17 | 3 | 3.7 | 15 | 2.8
2023-11-21 | 2023-11-21 01:00 | 54.3 | 22.5 | 0 | 70 | 0.9 | 2.8 | 56 | 0.7
2023-11-21 01:00 | 2023-11-21 02:00 | 58.5 | 28.7 | 0 | 95 | 0.9 | 1.4 | 80 | 0.4
2023-11-21 02:00 | 2023-11-21 03:00 | 64.4 | 23.2 | 0 | 160 | 0.7 | -0.1 | 161 | 0.6
2023-11-21 03:00 | 2023-11-21 04:00 | 65.1 | 18.2 | 0 | 159 | 0.8 | -0.4 | 161 | 0.8
2023-11-21 04:00 | 2023-11-21 05:00 | 66.1 | 26.9 | 0 | 179 | 0.6 | -0.9 | 181 | 0.5
2023-11-21 05:00 | 2023-11-21 06:00 | 67.8 | 35.4 | 0 | 173 | 0.6 | -1.4 | 177 | 0.4
2023-11-21 06:00 | 2023-11-21 07:00 | 67.2 | 9.8 | 2 | 189 | 1 | -1.1 | 191 | 1
2023-11-21 07:00 | 2023-11-21 08:00 | 62.1 | 17.9 | 95 | 188 | 1.1 | 0.1 | 188 | 1
2023-11-21 08:00 | 2023-11-21 09:00 | 55.3 | 20.1 | 250 | 188 | 1.8 | 2.6 | 190 | 1.7
2023-11-21 09:00 | 2023-11-21 10:00 | 46.3 | 19.9 | 384 | 195 | 2.3 | 5.3 | 196 | 2.2
2023-11-21 10:00 | 2023-11-21 11:00 | 36.5 | 25.3 | 478 | 200 | 1.8 | 8.1 | 200 | 1.6
2023-11-21 11:00 | 2023-11-21 12:00 | 27.1 | 32.8 | 517 | 262 | 1.3 | 10.3 | 266 | 0.6
2023-11-21 12:00 | 2023-11-21 13:00 | 20 | 45.7 | 507 | 20 | 1.4 | 11.5 | 14 | 0.8
2023-11-21 13:00 | 2023-11-21 14:00 | 17.7 | 40.6 | 412 | 334 | 1.3 | 12.2 | 344 | 0.7
2023-11-21 14:00 | 2023-11-21 15:00 | 17.4 | 22.5 | 320 | 355 | 1.9 | 12.2 | 356 | 1.6
2023-11-21 15:00 | 2023-11-21 16:00 | 17.5 | 30.5 | 136 | 32 | 1.3 | 12.4 | 27 | 0.9
2023-11-21 16:00 | 2023-11-21 17:00 | 20 | 30.9 | 10 | 238 | 0.4 | 11.1 | 244 | 0.2
2023-11-21 17:00 | 2023-11-21 18:00 | 24.4 | 25.7 | 0 | 143 | 0.8 | 8.4 | 147 | 0.8
2023-11-21 18:00 | 2023-11-21 19:00 | 28.7 | 23.5 | 0 | 205 | 0.8 | 7.1 | 209 | 0.7
2023-11-21 19:00 | 2023-11-21 20:00 | 35.4 | 16.3 | 0 | 212 | 1.2 | 6.2 | 211 | 1.1
2023-11-21 20:00 | 2023-11-21 21:00 | 39.9 | 14.2 | 0 | 196 | 1.7 | 5.2 | 196 | 1.6
2023-11-21 21:00 | 2023-11-21 22:00 | 39.6 | 12.8 | 0 | 198 | 1.8 | 4.9 | 198 | 1.7
2023-11-21 22:00 | 2023-11-21 23:00 | 40.5 | 11.6 | 0 | 198 | 1.9 | 4.8 | 198 | 1.8
2023-11-21 23:00 | 2023-11-22 | 42.4 | 12.4 | 0 | 198 | 1.9 | 4.5 | 198 | 1.8
2023-11-22 | 2023-11-22 01:00 | 41.9 | 12 | 0 | 199 | 2 | 4.5 | 199 | 1.9
2023-11-22 01:00 | 2023-11-22 02:00 | 40.4 | 11.8 | 0 | 198 | 1.8 | 4.6 | 198 | 1.8
2023-11-22 02:00 | 2023-11-22 03:00 | 39.7 | 12.2 | 0 | 201 | 1.9 | 4.4 | 201 | 1.8
2023-11-22 03:00 | 2023-11-22 04:00 | 39.1 | 12.6 | 0 | 197 | 2 | 4.3 | 197 | 1.9
2023-11-22 04:00 | 2023-11-22 05:00 | 36.5 | 13.1 | 0 | 198 | 2 | 4.8 | 198 | 2
2023-11-22 05:00 | 2023-11-22 06:00 | 36.3 | 11.3 | 0 | 201 | 1.4 | 4.6 | 201 | 1.4
2023-11-22 06:00 | 2023-11-22 07:00 | 36.6 | 25.3 | 1 | 232 | 0.8 | 4.4 | 223 | 0.7
2023-11-22 07:00 | 2023-11-22 08:00 | 41.6 | 38.4 | 99 | 246 | 0.8 | 4.4 | 247 | 0.6
2023-11-22 08:00 | 2023-11-22 09:00 | 28.7 | 24.1 | 243 | 238 | 1.2 | 8.6 | 235 | 1
2023-11-22 09:00 | 2023-11-22 10:00 | 25 | 18.7 | 385 | 270 | 1.3 | 11 | 273 | 1.1
2023-11-22 10:00 | 2023-11-22 11:00 | 19.4 | 34.3 | 475 | 286 | 0.8 | 14.1 | 277 | 0.4
2023-11-22 11:00 | 2023-11-22 12:00 | 16.8 | 27.1 | 504 | 342 | 1.7 | 15 | 341 | 1.5
2023-11-22 12:00 | 2023-11-22 13:00 | 14.7 | 30.3 | 478 | 333 | 1.3 | 16.3 | 331 | 1.1
2023-11-22 13:00 | 2023-11-22 14:00 | 13.4 | 30.9 | 434 | 13 | 1.3 | 17.8 | 15 | 1.1
2023-11-22 14:00 | 2023-11-22 15:00 | 13.5 | 21.7 | 302 | 41 | 1.8 | 18 | 41 | 1.6
2023-11-22 15:00 | 2023-11-22 16:00 | 13.7 | 14 | 148 | 37 | 1.9 | 17.8 | 36 | 1.8
2023-11-22 16:00 | 2023-11-22 17:00 | 15.6 | 10.4 | 16 | 25 | 1.4 | 16.2 | 25 | 1.4
2023-11-22 17:00 | 2023-11-22 18:00 | 21.4 | 26 | 0 | 38 | 0.7 | 13.4 | 35 | 0.6
2023-11-22 18:00 | 2023-11-22 19:00 | 27 | 27.6 | 0 | 178 | 0.9 | 10.4 | 176 | 0.7
2023-11-22 19:00 | 2023-11-22 20:00 | 29.5 | 33.2 | 0 | 134 | 0.9 | 8.7 | 136 | 0.7
2023-11-22 20:00 | 2023-11-22 21:00 | 31.2 | 28.1 | 0 | 200 | 0.8 | 7.7 | 200 | 0.7
2023-11-22 21:00 | 2023-11-22 22:00 | 36.4 | 19.3 | 0 | 180 | 1 | 6.3 | 174 | 0.9
2023-11-22 22:00 | 2023-11-22 23:00 | 41.2 | 38.3 | 0 | 148 | 0.8 | 4.8 | 142 | 0.5
2023-11-22 23:00 | 2023-11-23 | 45.9 | 56 | 0 | 182 | 0.6 | 3.6 | 179 | 0.2
2023-11-23 | 2023-11-23 01:00 | 51.9 | 17.9 | 0 | 256 | 0.9 | 3.6 | 257 | 0.8
2023-11-23 01:00 | 2023-11-23 02:00 | 51 | 21.1 | 0 | 209 | 1.1 | 3.4 | 208 | 1
2023-11-23 02:00 | 2023-11-23 03:00 | 54.9 | 23 | 0 | 69 | 1 | 1.8 | 69 | 0.9
2023-11-23 03:00 | 2023-11-23 04:00 | 52.5 | 15.6 | 0 | 57 | 1.4 | 1.3 | 56 | 1.4
2023-11-23 04:00 | 2023-11-23 05:00 | 52.8 | 13.8 | 0 | 76 | 1.5 | 0.4 | 79 | 1.4
2023-11-23 05:00 | 2023-11-23 06:00 | 58.5 | 33.3 | 0 | 7 | 0.7 | -0.1 | 6 | 0.4
2023-11-23 06:00 | 2023-11-23 07:00 | 59.7 | 15.2 | 1 | 62 | 0.7 | 0.3 | 62 | 0.7
2023-11-23 07:00 | 2023-11-23 08:00 | 58 | 25.1 | 48 | 46 | 0.8 | 0.4 | 44 | 0.7
2023-11-23 08:00 | 2023-11-23 09:00 | 54.2 | 19.2 | 160 | 59 | 1.6 | 1.8 | 58 | 1.5
2023-11-23 09:00 | 2023-11-23 10:00 | 52.9 | 15.6 | 230 | 54 | 2.9 | 3.3 | 58 | 2.7
2023-11-23 10:00 | 2023-11-23 11:00 | 61.2 | 14.7 | 209 | 90 | 4.3 | 3.6 | 91 | 4.2
2023-11-23 11:00 | 2023-11-23 12:00 | 60.3 | 13.5 | 124 | 96 | 4.1 | 3.3 | 95 | 4
2023-11-23 12:00 | 2023-11-23 13:00 | 59.6 | 14.1 | 95 | 93 | 3.4 | 3.2 | 93 | 3.3
2023-11-23 13:00 | 2023-11-23 14:00 | 58.6 | 15.8 | 105 | 96 | 3.1 | 3.1 | 95 | 3
2023-11-23 14:00 | 2023-11-23 15:00 | 58.4 | 16.2 | 52 | 85 | 2.9 | 3.1 | 86 | 2.8
2023-11-23 15:00 | 2023-11-23 16:00 | 57.3 | 12.9 | 17 | 77 | 2.5 | 3.1 | 78 | 2.4
2023-11-23 16:00 | 2023-11-23 17:00 | 58 | 16.1 | 2 | 66 | 2.2 | 2.6 | 67 | 2.1
2023-11-23 17:00 | 2023-11-23 18:00 | 58 | 15.8 | 0 | 65 | 3.5 | 1.8 | 67 | 3.3
2023-11-23 18:00 | 2023-11-23 19:00 | 61.9 | 13.6 | 0 | 79 | 4.6 | 0.1 | 80 | 4.5
2023-11-23 19:00 | 2023-11-23 20:00 | 65.7 | 12.3 | 0 | 86 | 4.6 | -1.1 | 86 | 4.5
2023-11-23 20:00 | 2023-11-23 21:00 | 66.3 | 12.7 | 0 | 82 | 4.1 | -2.2 | 83 | 4
2023-11-23 21:00 | 2023-11-23 22:00 | 67.3 | 12.1 | 0 | 84 | 3.7 | -3.1 | 84 | 3.6
2023-11-23 22:00 | 2023-11-23 23:00 | 81.4 | 12.9 | 0 | 76 | 3.5 | -4.3 | 78 | 3.4
2023-11-23 23:00 | 2023-11-24 | 82.8 | 14.7 | 0 | 74 | 3 | -4.7 | 76 | 2.9
2023-11-24 | 2023-11-24 01:00 | 84.2 | 14.7 | 0 | 70 | 2.3 | -5.1 | 72 | 2.2
2023-11-24 01:00 | 2023-11-24 02:00 | 85.6 | 15.8 | 0 | 61 | 2.2 | -5.4 | 62 | 2.1
2023-11-24 02:00 | 2023-11-24 03:00 | 86.1 | 14.8 | 0 | 58 | 2.2 | -5.7 | 58 | 2.1
2023-11-24 03:00 | 2023-11-24 04:00 | 85.6 | 15.7 | 0 | 63 | 2.8 | -6.2 | 64 | 2.7
2023-11-24 04:00 | 2023-11-24 05:00 | 84.7 | 15.4 | 0 | 59 | 2.5 | -6.8 | 59 | 2.4
2023-11-24 05:00 | 2023-11-24 06:00 | 84.5 | 15.2 | 0 | 57 | 2.5 | -7.2 | 57 | 2.4
2023-11-24 06:00 | 2023-11-24 07:00 | 83.6 | 15.6 | 0 | 61 | 2.4 | -7.5 | 61 | 2.3
2023-11-24 07:00 | 2023-11-24 08:00 | 83.5 | 14.3 | 32 | 57 | 2.3 | -7.6 | 57 | 2.3
2023-11-24 08:00 | 2023-11-24 09:00 | 80.8 | 15.6 | 149 | 68 | 3 | -7.1 | 70 | 2.9
2023-11-24 09:00 | 2023-11-24 10:00 | 78.7 | 14.8 | 194 | 71 | 2.9 | -6.7 | 72 | 2.8
2023-11-24 10:00 | 2023-11-24 11:00 | 76.7 | 16.1 | 180 | 62 | 2.3 | -6.3 | 63 | 2.2
2023-11-24 11:00 | 2023-11-24 12:00 | 75.6 | 19.2 | 159 | 52 | 2.2 | -6 | 51 | 2
2023-11-24 12:00 | 2023-11-24 13:00 | 76.7 | 20.8 | 129 | 344 | 2.8 | -6.1 | 342 | 2.6
2023-11-24 13:00 | 2023-11-24 14:00 | 77.3 | 19.6 | 85 | 344 | 3.1 | -6.2 | 345 | 3
2023-11-24 14:00 | 2023-11-24 15:00 | 76.6 | 19.2 | 52 | 343 | 3.1 | -6.3 | 343 | 3
2023-11-24 15:00 | 2023-11-24 16:00 | 78 | 19 | 27 | 343 | 3.1 | -6.4 | 343 | 2.9
2023-11-24 16:00 | 2023-11-24 17:00 | 81 | 16.2 | 4 | 333 | 3.1 | -6.7 | 332 | 2.9
2023-11-24 17:00 | 2023-11-24 18:00 | 83.1 | 21 | 0 | 337 | 3 | -7.2 | 336 | 2.8
2023-11-24 18:00 | 2023-11-24 19:00 | 83.1 | 17.6 | 0 | 333 | 2.7 | -7.5 | 332 | 2.5
2023-11-24 19:00 | 2023-11-24 20:00 | 82.5 | 20.4 | 0 | 343 | 2.6 | -7.7 | 342 | 2.4
2023-11-24 20:00 | 2023-11-24 21:00 | 83.5 | 20.8 | 0 | 340 | 2.6 | -8 | 340 | 2.4
2023-11-24 21:00 | 2023-11-24 22:00 | 85 | 19.6 | 0 | 338 | 2.2 | -8.3 | 337 | 2.1
2023-11-24 22:00 | 2023-11-24 23:00 | 86.4 | 19.7 | 0 | 337 | 2 | -8.4 | 336 | 1.9
2023-11-24 23:00 | 2023-11-25 | 86.7 | 19.3 | 0 | 350 | 2.5 | -8.7 | 350 | 2.3
2023-11-25 | 2023-11-25 01:00 | 88.2 | 15.8 | 0 | 1 | 3 | -9.2 | 2 | 2.9
2023-11-25 01:00 | 2023-11-25 02:00 | 89 | 15.9 | 0 | 360 | 2.9 | -9.3 | 1 | 2.8
2023-11-25 02:00 | 2023-11-25 03:00 | 85.9 | 13.7 | 0 | 7 | 2.9 | -9.4 | 8 | 2.8
2023-11-25 03:00 | 2023-11-25 04:00 | 83.9 | 18.3 | 0 | 353 | 2.4 | -9.6 | 353 | 2.2
2023-11-25 04:00 | 2023-11-25 05:00 | 82.9 | 16 | 0 | 344 | 2.2 | -10 | 345 | 2
2023-11-25 05:00 | 2023-11-25 06:00 | 83.1 | 18.5 | 0 | 351 | 2 | -10.1 | 352 | 1.9
2023-11-25 06:00 | 2023-11-25 07:00 | 83.5 | 19.5 | 0 | 346 | 1.7 | -10.3 | 344 | 1.6
2023-11-25 07:00 | 2023-11-25 08:00 | 82.7 | 20.9 | 33 | 353 | 1.4 | -10 | 353 | 1.3
2023-11-25 08:00 | 2023-11-25 09:00 | 81.8 | 21.6 | 198 | 327 | 1.8 | -9.2 | 326 | 1.6
2023-11-25 09:00 | 2023-11-25 10:00 | 81.5 | 21.1 | 183 | 336 | 1.9 | -8.8 | 336 | 1.6
2023-11-25 10:00 | 2023-11-25 11:00 | 77.9 | 26.2 | 199 | 326 | 1 | -8.1 | 323 | 0.9
2023-11-25 11:00 | 2023-11-25 12:00 | 77.6 | 28.4 | 197 | 2 | 1.2 | -7.9 | 1 | 1
2023-11-25 12:00 | 2023-11-25 13:00 | 75.9 | 20.5 | 286 | 50 | 1.2 | -7.4 | 47 | 1.1
2023-11-25 13:00 | 2023-11-25 14:00 | 70.9 | 27 | 308 | 54 | 0.7 | -6.4 | 53 | 0.6
2023-11-25 14:00 | 2023-11-25 15:00 | 67.7 | 40.2 | 232 | 103 | 0.6 | -6 | 99 | 0.3
2023-11-25 15:00 | 2023-11-25 16:00 | 68.9 | 25.8 | 117 | 77 | 0.7 | -6 | 73 | 0.6
2023-11-25 16:00 | 2023-11-25 17:00 | 70.3 | 22.6 | 18 | 111 | 0.8 | -6.5 | 117 | 0.7
2023-11-25 17:00 | 2023-11-25 18:00 | 76.9 | 30.4 | 0 | 133 | 0.7 | -7.2 | 128 | 0.5
2023-11-25 18:00 | 2023-11-25 19:00 | 76.5 | 41.3 | 0 | 183 | 0.7 | -6.2 | 188 | 0.5
2023-11-25 19:00 | 2023-11-25 20:00 | 72.8 | 13.4 | 0 | 197 | 0.8 | -5.4 | 197 | 0.8
2023-11-25 20:00 | 2023-11-25 21:00 | 74.5 | 11.4 | 0 | 204 | 0.8 | -6.1 | 205 | 0.8
2023-11-25 21:00 | 2023-11-25 22:00 | 75.8 | 12.2 | 0 | 197 | 1.1 | -6.5 | 198 | 1.1
2023-11-25 22:00 | 2023-11-25 23:00 | 74.8 | 15.4 | 0 | 193 | 1.1 | -6.6 | 196 | 1
2023-11-25 23:00 | 2023-11-26 | 74.8 | 35.7 | 0 | 177 | 0.6 | -7 | 180 | 0.4
2023-11-26 | 2023-11-26 01:00 | 81.5 | 31.4 | 0 | 196 | 0.6 | -8.6 | 194 | 0.4
2023-11-26 01:00 | 2023-11-26 02:00 | 83 | 50.4 | 0 | 196 | 1 | -8.6 | 194 | 0.5
2023-11-26 02:00 | 2023-11-26 03:00 | 83.3 | 29.3 | 0 | 205 | 1 | -8.3 | 204 | 0.9
2023-11-26 03:00 | 2023-11-26 04:00 | 81.1 | 19.2 | 0 | 208 | 0.8 | -8.4 | 205 | 0.7
2023-11-26 04:00 | 2023-11-26 05:00 | 85.2 | 35 | 0 | 243 | 0.7 | -8.9 | 248 | 0.6
2023-11-26 05:00 | 2023-11-26 06:00 | 74.1 | 23.8 | 0 | 187 | 1.9 | -7.9 | 192 | 1.7
2023-11-26 06:00 | 2023-11-26 07:00 | 66.1 | 22.7 | 1 | 226 | 1.1 | -7 | 218 | 1
2023-11-26 07:00 | 2023-11-26 08:00 | 63.6 | 24.6 | 89 | 68 | 0.5 | -6.9 | 61 | 0.4
2023-11-26 08:00 | 2023-11-26 09:00 | 52.8 | 25 | 244 | 188 | 1 | -4.4 | 187 | 0.6
2023-11-26 09:00 | 2023-11-26 10:00 | 41 | 24.9 | 382 | 190 | 1.1 | -1.1 | 191 | 1
2023-11-26 10:00 | 2023-11-26 11:00 | 32.7 | 39.9 | 479 | 171 | 0.5 | 1.8 | 180 | 0.3
2023-11-26 11:00 | 2023-11-26 12:00 | 34.3 | 36.9 | 522 | 344 | 1 | 2.3 | 352 | 0.6
2023-11-26 12:00 | 2023-11-26 13:00 | 36.2 | 28.2 | 507 | 12 | 1.4 | 2.7 | 14 | 1.2
2023-11-26 13:00 | 2023-11-26 14:00 | 36.8 | 18.6 | 436 | 358 | 2.4 | 3.5 | 2 | 2.1
2023-11-26 14:00 | 2023-11-26 15:00 | 44.6 | 13.6 | 318 | 23 | 3.5 | 2.5 | 23 | 3.4
2023-11-26 15:00 | 2023-11-26 16:00 | 49.9 | 13.7 | 133 | 13 | 3.2 | 1.4 | 12 | 3
2023-11-26 16:00 | 2023-11-26 17:00 | 51.1 | 12.1 | 10 | 10 | 1.9 | 0.1 | 10 | 1.9
2023-11-26 17:00 | 2023-11-26 18:00 | 56.5 | 10.7 | 0 | 8 | 1.7 | -1.1 | 7 | 1.7
2023-11-26 18:00 | 2023-11-26 19:00 | 62.1 | 14.2 | 0 | 16 | 1.4 | -2.1 | 17 | 1.4
2023-11-26 19:00 | 2023-11-26 20:00 | 64.3 | 47.8 | 0 | 26 | 0.8 | -3.1 | 22 | 0.4
2023-11-26 20:00 | 2023-11-26 21:00 | 67.9 | 31.2 | 0 | 23 | 1.1 | -4.1 | 16 | 0.9
2023-11-26 21:00 | 2023-11-26 22:00 | 68 | 44.2 | 0 | 18 | 0.8 | -4.6 | 5 | 0.4
2023-11-26 22:00 | 2023-11-26 23:00 | 69.3 | 39.3 | 0 | 283 | 0.5 | -5 | 287 | 0.3
2023-11-26 23:00 | 2023-11-27 | 72.2 | 42.4 | 0 | 173 | 0.5 | -5.6 | 169 | 0.2
2023-11-27 | 2023-11-27 01:00 | 75.2 | 29.2 | 0 | 101 | 0.6 | -6.6 | 101 | 0.3
2023-11-27 01:00 | 2023-11-27 02:00 | 78.9 | 34.2 | 0 | 154 | 0.6 | -7.5 | 152 | 0.5
2023-11-27 02:00 | 2023-11-27 03:00 | 79.5 | 17 | 0 | 207 | 0.6 | -7.2 | 207 | 0.6
2023-11-27 03:00 | 2023-11-27 04:00 | 83.2 | 33.1 | 0 | 168 | 0.3 | -7.6 | 184 | 0.1
2023-11-27 04:00 | 2023-11-27 05:00 | 83.1 | 34.1 | 0 | 191 | 0.8 | -7.9 | 197 | 0.6
2023-11-27 05:00 | 2023-11-27 06:00 | 77.6 | 25.4 | 0 | 155 | 1.1 | -7.9 | 147 | 0.6
2023-11-27 06:00 | 2023-11-27 07:00 | 75.8 | 32.8 | 1 | 200 | 1 | -7.6 | 181 | 0.2
2023-11-27 07:00 | 2023-11-27 08:00 | 70.7 | 22.4 | 82 | 133 | 0.7 | -7.8 | 138 | 0.5
2023-11-27 08:00 | 2023-11-27 09:00 | 58.2 | 28.1 | 235 | 209 | 0.9 | -4.2 | 209 | 0.8
2023-11-27 09:00 | 2023-11-27 10:00 | 40.9 | 20.4 | 370 | 200 | 1.4 | -0.4 | 200 | 1.3
2023-11-27 10:00 | 2023-11-27 11:00 | 32.8 | 21.8 | 466 | 193 | 1.6 | 2.2 | 194 | 1.5
2023-11-27 11:00 | 2023-11-27 12:00 | 25.8 | 23.6 | 512 | 158 | 2 | 4.5 | 156 | 1.8
2023-11-27 12:00 | 2023-11-27 13:00 | 23.1 | 24.5 | 501 | 150 | 2.3 | 5.7 | 149 | 2.1
2023-11-27 13:00 | 2023-11-27 14:00 | 21.8 | 24.5 | 435 | 141 | 2.1 | 6.5 | 141 | 1.9
2023-11-27 14:00 | 2023-11-27 15:00 | 19.9 | 28 | 319 | 147 | 1.5 | 7.3 | 144 | 1.4
2023-11-27 15:00 | 2023-11-27 16:00 | 18.5 | 29.9 | 133 | 157 | 0.9 | 7.5 | 158 | 0.7
2023-11-27 16:00 | 2023-11-27 17:00 | 20.8 | 24.3 | 10 | 120 | 0.5 | 6.1 | 115 | 0.4
2023-11-27 17:00 | 2023-11-27 18:00 | 31.3 | 28.3 | 0 | 187 | 0.7 | 3.3 | 189 | 0.1
2023-11-27 18:00 | 2023-11-27 19:00 | 38.6 | 30.1 | 0 | 216 | 0.4 | 2.6 | 221 | 0.3
2023-11-27 19:00 | 2023-11-27 20:00 | 44 | 19.7 | 0 | 191 | 0.8 | 0.5 | 190 | 0.6
2023-11-27 20:00 | 2023-11-27 21:00 | 60.3 | 31.9 | 0 | 65 | 0.5 | -0.9 | 58 | 0.2
2023-11-27 21:00 | 2023-11-27 22:00 | 57.3 | 21.1 | 0 | 168 | 0.6 | -2 | 180 | 0.5
2023-11-27 22:00 | 2023-11-27 23:00 | 50.9 | 11.9 | 0 | 205 | 1.1 | -2.1 | 204 | 1.1
2023-11-27 23:00 | 2023-11-28 | 45.4 | 13.6 | 0 | 204 | 1.2 | -1.8 | 204 | 1.1
2023-11-28 | 2023-11-28 01:00 | 40.3 | 12.8 | 0 | 202 | 1.5 | -1.5 | 201 | 1.5
2023-11-28 01:00 | 2023-11-28 02:00 | 34.7 | 12.6 | 0 | 201 | 1.9 | -0.5 | 201 | 1.9
2023-11-28 02:00 | 2023-11-28 03:00 | 32.5 | 13 | 0 | 199 | 2 | -0.3 | 199 | 2
2023-11-28 03:00 | 2023-11-28 04:00 | 31.6 | 14.7 | 0 | 201 | 1.9 | -0.3 | 201 | 1.8
2023-11-28 04:00 | 2023-11-28 05:00 | 31 | 14.2 | 0 | 202 | 2.1 | -0.3 | 201 | 2
2023-11-28 05:00 | 2023-11-28 06:00 | 31.4 | 17.5 | 0 | 216 | 1.7 | -0.3 | 211 | 1.6
2023-11-28 06:00 | 2023-11-28 07:00 | 44.8 | 36.4 | 1 | 258 | 1.2 | -1.6 | 267 | 0.9
2023-11-28 07:00 | 2023-11-28 08:00 | 39.2 | 30.6 | 76 | 211 | 1 | -1.3 | 209 | 0.9
2023-11-28 08:00 | 2023-11-28 09:00 | 26.2 | 21.6 | 235 | 203 | 1.4 | 2.8 | 202 | 1.3
2023-11-28 09:00 | 2023-11-28 10:00 | 21.5 | 16.9 | 372 | 202 | 1.7 | 6.2 | 203 | 1.6
2023-11-28 10:00 | 2023-11-28 11:00 | 17.3 | 3.5 | 469 | 213 | 0.1 | 9.4 | 212 | 0.1
2023-11-28 11:00 | 2023-11-28 12:00 | 13.3 | 0 | 513 | 0 | 0 | 12.7 | 0 | 0
2023-11-28 12:00 | 2023-11-28 13:00 | 11.9 | 35.9 | 502 | 40 | 1.3 | 13.5 | 17 | 0.7
2023-11-28 13:00 | 2023-11-28 14:00 | 17.9 | 14.9 | 432 | 17 | 2.6 | 12.5 | 16 | 2.5
2023-11-28 14:00 | 2023-11-28 15:00 | 23.2 | 13.4 | 318 | 12 | 2.5 | 12.4 | 11 | 2.5
2023-11-28 15:00 | 2023-11-28 16:00 | 31.9 | 18.1 | 123 | 344 | 2.4 | 10.6 | 344 | 2.3
2023-11-28 16:00 | 2023-11-28 17:00 | 40.6 | 15.4 | 12 | 1 | 1.6 | 7.4 | 359 | 1.4
2023-11-28 17:00 | 2023-11-28 18:00 | 50.3 | 18.6 | 0 | 60 | 1.2 | 4.4 | 49 | 0.9
2023-11-28 18:00 | 2023-11-28 19:00 | 62.6 | 34.2 | 0 | 147 | 0.7 | 1 | 149 | 0.5
2023-11-28 19:00 | 2023-11-28 20:00 | 66.4 | 22 | 0 | 182 | 0.6 | 0 | 180 | 0.5
2023-11-28 20:00 | 2023-11-28 21:00 | 68.2 | 19.1 | 0 | 172 | 0.6 | -0.5 | 171 | 0.6
2023-11-28 21:00 | 2023-11-28 22:00 | 68.1 | 15.1 | 0 | 202 | 0.5 | -0.5 | 203 | 0.5
2023-11-28 22:00 | 2023-11-28 23:00 | 60.8 | 20.2 | 0 | 207 | 0.5 | -1.2 | 205 | 0.4
2023-11-28 23:00 | 2023-11-29 | 59 | 12.4 | 0 | 201 | 0.8 | -1.8 | 200 | 0.7
2023-11-29 | 2023-11-29 01:00 | 55.6 | 16.8 | 0 | 212 | 0.7 | -2.2 | 211 | 0.7
2023-11-29 01:00 | 2023-11-29 02:00 | 56.7 | 19.4 | 0 | 230 | 0.4 | -2.8 | 231 | 0.4
2023-11-29 02:00 | 2023-11-29 03:00 | 59.2 | 18.9 | 0 | 229 | 0.6 | -3 | 229 | 0.6
2023-11-29 03:00 | 2023-11-29 04:00 | 60.1 | 20 | 0 | 215 | 1 | -3.6 | 210 | 0.9
2023-11-29 04:00 | 2023-11-29 05:00 | 61.2 | 22.4 | 0 | 211 | 0.9 | -4 | 209 | 0.8
2023-11-29 05:00 | 2023-11-29 06:00 | 61.9 | 13.1 | 0 | 212 | 0.8 | -3.9 | 211 | 0.7
2023-11-29 06:00 | 2023-11-29 07:00 | 62.2 | 18.7 | 0 | 171 | 0.6 | -4 | 169 | 0.4
2023-11-29 07:00 | 2023-11-29 08:00 | 61 | 27 | 68 | 194 | 0.6 | -3.7 | 196 | 0.5
2023-11-29 08:00 | 2023-11-29 09:00 | 45.7 | 42.9 | 243 | 194 | 0.7 | 0.2 | 195 | 0.4
2023-11-29 09:00 | 2023-11-29 10:00 | 30.1 | 33.9 | 383 | 224 | 1 | 5 | 219 | 0.8
2023-11-29 10:00 | 2023-11-29 11:00 | 17.9 | 34.8 | 487 | 234 | 1.1 | 9 | 239 | 0.8
2023-11-29 11:00 | 2023-11-29 12:00 | 13 | 50.3 | 538 | 215 | 0.7 | 12.4 | 214 | 0.3
2023-11-29 12:00 | 2023-11-29 13:00 | 10.6 | 32.4 | 500 | 26 | 1 | 13.8 | 25 | 0.9
2023-11-29 13:00 | 2023-11-29 14:00 | 10.3 | 18.6 | 386 | 37 | 2 | 13.6 | 37 | 1.9
2023-11-29 14:00 | 2023-11-29 15:00 | 11.8 | 15.3 | 332 | 32 | 2.1 | 13.6 | 31 | 2
2023-11-29 15:00 | 2023-11-29 16:00 | 14.7 | 20.2 | 96 | 24 | 1.9 | 12.4 | 26 | 1.8
2023-11-29 16:00 | 2023-11-29 17:00 | 22.4 | 19.8 | 10 | 28 | 1.4 | 9.8 | 27 | 1.3
2023-11-29 17:00 | 2023-11-29 18:00 | 30.4 | 27.8 | 0 | 129 | 0.6 | 5.7 | 127 | 0.4
2023-11-29 18:00 | 2023-11-29 19:00 | 34 | 45.5 | 0 | 78 | 0.8 | 3.8 | 80 | 0.4
2023-11-29 19:00 | 2023-11-29 20:00 | 38 | 51.3 | 0 | 168 | 0.7 | 1.9 | 166 | 0.2
2023-11-29 20:00 | 2023-11-29 21:00 | 42.9 | 34 | 0 | 112 | 0.9 | 0.6 | 102 | 0.5
2023-11-29 21:00 | 2023-11-29 22:00 | 51 | 24.4 | 0 | 157 | 0.7 | -1.2 | 144 | 0.6
2023-11-29 22:00 | 2023-11-29 23:00 | 54.1 | 24.8 | 0 | 159 | 0.5 | -1.4 | 153 | 0.4
2023-11-29 23:00 | 2023-11-30 | 52.8 | 35.1 | 0 | 214 | 0.5 | -1.8 | 222 | 0.4
2023-11-30 | 2023-11-30 01:00 | 53.2 | 30.1 | 0 | 147 | 0.5 | -2.2 | 135 | 0.3
2023-11-30 01:00 | 2023-11-30 02:00 | 53.9 | 39.9 | 0 | 127 | 0.6 | -3 | 95 | 0.3
2023-11-30 02:00 | 2023-11-30 03:00 | 61.5 | 49.1 | 0 | 198 | 0.8 | -4.7 | 185 | 0.3
2023-11-30 03:00 | 2023-11-30 04:00 | 68.6 | 24.1 | 0 | 180 | 0.6 | -4.6 | 177 | 0.5
2023-11-30 04:00 | 2023-11-30 05:00 | 59.4 | 23 | 0 | 168 | 1.1 | -4.1 | 168 | 1
2023-11-30 05:00 | 2023-11-30 06:00 | 54.6 | 33.9 | 0 | 222 | 0.6 | -3.6 | 218 | 0.4
2023-11-30 06:00 | 2023-11-30 07:00 | 55.5 | 10.5 | 0 | 204 | 0.9 | -3.6 | 205 | 0.9
2023-11-30 07:00 | 2023-11-30 08:00 | 46.9 | 24.4 | 67 | 189 | 0.7 | -2.2 | 191 | 0.6
2023-11-30 08:00 | 2023-11-30 09:00 | 42.2 | 33 | 188 | 123 | 0.8 | -0.1 | 122 | 0.6
2023-11-30 09:00 | 2023-11-30 10:00 | 36.6 | 32.2 | 344 | 124 | 1.4 | 2.4 | 78 | 0.9
2023-11-30 10:00 | 2023-11-30 11:00 | 33.7 | 21.7 | 470 | 57 | 2.5 | 3.5 | 57 | 2.3
2023-11-30 11:00 | 2023-11-30 12:00 | 33.4 | 25.2 | 505 | 60 | 2.3 | 3.8 | 60 | 2
2023-11-30 12:00 | 2023-11-30 13:00 | 29.9 | 28 | 482 | 55 | 2.1 | 4.2 | 55 | 1.8
2023-11-30 13:00 | 2023-11-30 14:00 | 27.8 | 21.1 | 399 | 49 | 2.4 | 4.5 | 48 | 2.2
2023-11-30 14:00 | 2023-11-30 15:00 | 27.1 | 21 | 281 | 65 | 2.4 | 4.6 | 66 | 2.2
2023-11-30 15:00 | 2023-11-30 16:00 | 29.7 | 16.6 | 142 | 77 | 2.7 | 4.1 | 78 | 2.6
2023-11-30 16:00 | 2023-11-30 17:00 | 39.5 | 20.8 | 12 | 33 | 2.1 | 1.9 | 35 | 1.5
2023-11-30 17:00 | 2023-11-30 18:00 | 49 | 13.8 | 0 | 24 | 1.9 | 0.3 | 21 | 1.7
2023-11-30 18:00 | 2023-11-30 19:00 | 51 | 12.5 | 0 | 55 | 1.3 | -0.8 | 56 | 1.2
2023-11-30 19:00 | 2023-11-30 20:00 | 57.9 | 18.1 | 0 | 51 | 0.8 | -2.4 | 54 | 0.7
2023-11-30 20:00 | 2023-11-30 21:00 | 64.1 | 15.1 | 0 | 20 | 1.2 | -2.8 | 22 | 1.1
2023-11-30 21:00 | 2023-11-30 22:00 | 66.1 | 12.2 | 0 | 24 | 1.5 | -2.6 | 25 | 1.5
2023-11-30 22:00 | 2023-11-30 23:00 | 66.7 | 13.3 | 0 | 9 | 1.9 | -2.7 | 9 | 1.8
2023-11-30 23:00 | 2023-12-01 | 69 | 14.1 | 0 | 360 | 2.1 | -2.8 | 0 | 2.1

## B1_MET_15-MIN
StartTime_[MST] | EndTime_[MST] | RH_[percent] | Stdev_WindDirection_[deg] | SolarRadiation_[W/m2] | Scalar_WindDirection_[deg] | Scalar_WindSpeed_[m/s] | T(ambient)_[C] | Vector_WindDirection_[deg] | Vector_WindSpeed_[m/s] | RH_Flag | Stdev_WindDirection_Flag | SolarRadiation_Flag | Scalar_WindDirection_Flag | Scalar_WindSpeed_Flag | T(ambient)_Flag | Vector_WindDirection_Flag | Vector_WindSpeed_Flag
2023-11-01 | 2023-11-01 00:15 | 69.2 | 30.7 | 0 | 229 | 0.7 | 1.3 | 230 | 0.6
2023-11-01 00:15 | 2023-11-01 00:30 | 70 | 27.5 | 0 | 232 | 0.5 | 1 | 236 | 0.4
2023-11-01 00:30 | 2023-11-01 00:45 | 69.4 | 42.6 | 0 | 221 | 0.9 | 0.7 | 225 | 0.7
2023-11-01 00:45 | 2023-11-01 01:00 | 71 | 37.5 | 0 | 343 | 0.2 | 0.3 | 338 | 0.1
2023-11-01 01:00 | 2023-11-01 01:15 | 73.3 | 9.5 | 0 | 48 | 0.6 | 0.2 | 44 | 0.6
2023-11-01 01:15 | 2023-11-01 01:30 | 75.2 | 29 | 0 | 64 | 0.4 | 0.3 | 58 | 0.4
2023-11-01 01:30 | 2023-11-01 01:45 | 73.2 | 24.7 | 0 | 11 | 0.4 | 0.6 | 13 | 0.3
2023-11-01 01:45 | 2023-11-01 02:00 | 72 | 34.4 | 0 | 34 | 0.3 | 0.5 | 42 | 0.2
2023-11-01 02:00 | 2023-11-01 02:15 | 75.8 | 22.5 | 0 | 140 | 0.7 | -0.3 | 141 | 0.6
2023-11-01 02:15 | 2023-11-01 02:30 | 75.8 | 17.2 | 0 | 147 | 0.7 | -0.4 | 148 | 0.7
2023-11-01 02:30 | 2023-11-01 02:45 | 76.2 | 26.7 | 0 | 168 | 0.7 | -0.6 | 166 | 0.6
2023-11-01 02:45 | 2023-11-01 03:00 | 76.4 | 23.1 | 0 | 150 | 0.2 | -0.7 | 158 | 0.2
2023-11-01 03:00 | 2023-11-01 03:15 | 77.1 | 13.5 | 0 | 181 | 0.7 | -0.6 | 181 | 0.7
2023-11-01 03:15 | 2023-11-01 03:30 | 78.7 | 13.1 | 0 | 199 | 1 | -0.9 | 202 | 1
2023-11-01 03:30 | 2023-11-01 03:45 | 79.4 | 23.5 | 0 | 199 | 0.6 | -0.9 | 205 | 0.5
2023-11-01 03:45 | 2023-11-01 04:00 | 81.1 | 16.5 | 0 | 206 | 0.5 | -0.9 | 208 | 0.5
2023-11-01 04:00 | 2023-11-01 04:15 | 80.1 | 16.8 | 0 | 200 | 0.7 | -0.8 | 206 | 0.6
2023-11-01 04:15 | 2023-11-01 04:30 | 78.8 | 15 | 0 | 199 | 1 | -0.7 | 200 | 1
2023-11-01 04:30 | 2023-11-01 04:45 | 72.7 | 12.1 | 0 | 214 | 1.2 | 0.1 | 214 | 1.1
2023-11-01 04:45 | 2023-11-01 05:00 | 71.9 | 36.8 | 0 | 245 | 0.5 | 0.3 | 241 | 0.4
2023-11-01 05:00 | 2023-11-01 05:15 | 74.3 | 15.2 | 0 | 208 | 0.8 | 0.2 | 206 | 0.8
2023-11-01 05:15 | 2023-11-01 05:30 | 76.4 | 43.8 | 0 | 323 | 0.3 | 0.1 | 322 | 0.2
2023-11-01 05:30 | 2023-11-01 05:45 | 77.6 | 35.4 | 0 | 31 | 0.7 | 0 | 33 | 0.6
2023-11-01 05:45 | 2023-11-01 06:00 | 76.2 | 56.9 | 0 | 155 | 0.7 | -0.5 | 159 | 0.4
2023-11-01 06:00 | 2023-11-01 06:15 | 76.7 | 41.9 | 0 | 206 | 0.9 | -0.6 | 206 | 0.6
2023-11-01 06:15 | 2023-11-01 06:30 | 69.9 | 44.9 | 8 | 229 | 0.5 | 0.3 | 239 | 0.4
2023-11-01 06:30 | 2023-11-01 06:45 | 69.1 | 33.2 | 9 | 192 | 0.6 | 0.3 | 194 | 0.5
2023-11-01 06:45 | 2023-11-01 07:00 | 61.3 | 23.8 | 29 | 203 | 1 | 1.6 | 198 | 0.9
2023-11-01 07:00 | 2023-11-01 07:15 | 55.9 | 18.1 | 25 | 199 | 1 | 2.6 | 199 | 1
2023-11-01 07:15 | 2023-11-01 07:30 | 54.6 | 19.3 | 27 | 221 | 0.9 | 3.2 | 214 | 0.8
2023-11-01 07:30 | 2023-11-01 07:45 | 56.8 | 28 | 35 | 248 | 0.6 | 3.3 | 248 | 0.5
2023-11-01 07:45 | 2023-11-01 08:00 | 57.6 | 31 | 45 | 248 | 0.8 | 3.4 | 249 | 0.7
2023-11-01 08:00 | 2023-11-01 08:15 | 53.7 | 38.7 | 56 | 239 | 0.8 | 4.1 | 242 | 0.6
2023-11-01 08:15 | 2023-11-01 08:30 | 52.5 | 30.2 | 106 | 245 | 0.9 | 4.5 | 241 | 0.8
2023-11-01 08:30 | 2023-11-01 08:45 | 50.8 | 24.8 | 207 | 233 | 1 | 5.3 | 225 | 0.9
2023-11-01 08:45 | 2023-11-01 09:00 | 43.9 | 21.2 | 195 | 208 | 1.3 | 6.6 | 205 | 1.2
2023-11-01 09:00 | 2023-11-01 09:15 | 41.7 | 35.8 | 194 | 213 | 1.2 | 7 | 207 | 0.9
2023-11-01 09:15 | 2023-11-01 09:30 | 37.5 | 29.5 | 205 | 199 | 1.2 | 7.7 | 194 | 1
2023-11-01 09:30 | 2023-11-01 09:45 | 36 | 54.7 | 206 | 224 | 1.4 | 8.3 | 243 | 0.8
2023-11-01 09:45 | 2023-11-01 10:00 | 38.9 | 49.1 | 182 | 262 | 1.3 | 8.4 | 263 | 0.8
2023-11-01 10:00 | 2023-11-01 10:15 | 36.7 | 46.4 | 154 | 215 | 0.8 | 8.7 | 217 | 0.5
2023-11-01 10:15 | 2023-11-01 10:30 | 34.8 | 19.9 | 193 | 216 | 1 | 9 | 214 | 0.9
2023-11-01 10:30 | 2023-11-01 10:45 | 33.1 | 16 | 233 | 205 | 1.3 | 9.5 | 205 | 1.3
2023-11-01 10:45 | 2023-11-01 11:00 | 32.8 | 25.8 | 275 | 185 | 0.8 | 10.1 | 187 | 0.7
2023-11-01 11:00 | 2023-11-01 11:15 | 31.1 | 32.2 | 391 | 194 | 1.2 | 10.8 | 190 | 1
2023-11-01 11:15 | 2023-11-01 11:30 | 31 | 45.3 | 347 | 254 | 0.8 | 11.2 | 258 | 0.6
2023-11-01 11:30 | 2023-11-01 11:45 | 30.5 | 19.1 | 267 | 217 | 0.8 | 11.8 | 214 | 0.8
2023-11-01 11:45 | 2023-11-01 12:00 | 29.5 | 16.2 | 239 | 210 | 1.6 | 12 | 210 | 1.5
2023-11-01 12:00 | 2023-11-01 12:15 | 28 | 18.3 | 231 | 216 | 1.9 | 12.6 | 215 | 1.8
2023-11-01 12:15 | 2023-11-01 12:30 | 27.6 | 17.8 | 180 | 216 | 1.8 | 12.8 | 214 | 1.7
2023-11-01 12:30 | 2023-11-01 12:45 | 27.8 | 22.1 | 162 | 221 | 1.5 | 12.9 | 217 | 1.4
2023-11-01 12:45 | 2023-11-01 13:00 | 28.5 | 28.5 | 130 | 214 | 0.6 | 12.8 | 212 | 0.5
2023-11-01 13:00 | 2023-11-01 13:15 | 28.9 | 23.5 | 149 | 195 | 0.5 | 12.8 | 199 | 0.4
2023-11-01 13:15 | 2023-11-01 13:30 | 29.3 | 27.2 | 176 | 183 | 0.6 | 12.8 | 188 | 0.6
2023-11-01 13:30 | 2023-11-01 13:45 | 27.3 | 32.4 | 175 | 143 | 0.7 | 13.2 | 149 | 0.5
2023-11-01 13:45 | 2023-11-01 14:00 | 27 | 60 | 143 | 330 | 0.7 | 13.2 | 346 | 0.3
2023-11-01 14:00 | 2023-11-01 14:15 | 28 | 38.2 | 210 | 69 | 0.4 | 13.4 | 62 | 0.3
2023-11-01 14:15 | 2023-11-01 14:30 | 24.9 | 60.6 | 368 | 166 | 0.5 | 14.6 | 131 | 0.1
2023-11-01 14:30 | 2023-11-01 14:45 | 21.8 | 32 | 381 | 70 | 0.6 | 16.1 | 72 | 0.5
2023-11-01 14:45 | 2023-11-01 15:00 | 21.1 | 35.6 | 236 | 7 | 1 | 15.8 | 2 | 0.8
2023-11-01 15:00 | 2023-11-01 15:15 | 21.1 | 19.1 | 121 | 4 | 1.3 | 15.3 | 5 | 1.3
2023-11-01 15:15 | 2023-11-01 15:30 | 23.1 | 17 | 43 | 13 | 1.1 | 14.7 | 14 | 1.1
2023-11-01 15:30 | 2023-11-01 15:45 | 21.7 | 46.1 | 34 | 310 | 1 | 14.5 | 318 | 0.7
2023-11-01 15:45 | 2023-11-01 16:00 | 23.7 | 14.2 | 37 | 198 | 0.6 | 13.9 | 199 | 0.6
2023-11-01 16:00 | 2023-11-01 16:15 | 22.6 | 32.1 | 31 | 152 | 0.3 | 13.9 | 143 | 0.2
2023-11-01 16:15 | 2023-11-01 16:30 | 24.1 | 26 | 66 | 121 | 0.6 | 13.5 | 122 | 0.5
2023-11-01 16:30 | 2023-11-01 16:45 | 24.6 | 47.7 | 12 | 340 | 0.8 | 13.1 | 329 | 0.5
2023-11-01 16:45 | 2023-11-01 17:00 | 21.8 | 16.5 | 3 | 303 | 1.3 | 13.5 | 303 | 1.3
2023-11-01 17:00 | 2023-11-01 17:15 | 23.2 | 25.3 | 1 | 326 | 0.9 | 12.9 | 323 | 0.8
2023-11-01 17:15 | 2023-11-01 17:30 | 24.6 | 30.5 | 0 | 344 | 0.6 | 12.6 | 340 | 0.5
2023-11-01 17:30 | 2023-11-01 17:45 | 29.2 | 22.1 | 0 | 79 | 1 | 11.2 | 80 | 0.9
2023-11-01 17:45 | 2023-11-01 18:00 | 28.4 | 39.1 | 0 | 136 | 0.6 | 11 | 125 | 0.4
2023-11-01 18:00 | 2023-11-01 18:15 | 27.3 | 44.4 | 0 | 234 | 0.5 | 11.3 | 263 | 0.2
2023-11-01 18:15 | 2023-11-01 18:30 | 26.1 | 20.3 | 0 | 278 | 1.3 | 12.2 | 281 | 1.2
2023-11-01 18:30 | 2023-11-01 18:45 | 24.3 | 14 | 0 | 286 | 2 | 12.8 | 286 | 2
2023-11-01 18:45 | 2023-11-01 19:00 | 23.7 | 13.8 | 0 | 283 | 3 | 13 | 283 | 2.9
2023-11-01 19:00 | 2023-11-01 19:15 | 24.2 | 13.9 | 0 | 284 | 2.7 | 12.9 | 284 | 2.6
2023-11-01 19:15 | 2023-11-01 19:30 | 23.6 | 13.2 | 0 | 284 | 3.4 | 13 | 284 | 3.3
2023-11-01 19:30 | 2023-11-01 19:45 | 23.5 | 14.7 | 0 | 283 | 3 | 13 | 283 | 2.9
2023-11-01 19:45 | 2023-11-01 20:00 | 23.7 | 14.8 | 0 | 279 | 2.6 | 12.9 | 279 | 2.5
2023-11-01 20:00 | 2023-11-01 20:15 | 23.7 | 14.7 | 0 | 279 | 2.7 | 12.8 | 280 | 2.7
2023-11-01 20:15 | 2023-11-01 20:30 | 24.5 | 39.3 | 0 | 239 | 1.3 | 12.4 | 259 | 1
2023-11-01 20:30 | 2023-11-01 20:45 | 26.6 | 37.4 | 0 | 234 | 1.1 | 11.6 | 242 | 0.9
2023-11-01 20:45 | 2023-11-01 21:00 | 26.6 | 31.7 | 0 | 220 | 1.2 | 11.5 | 220 | 1
2023-11-01 21:00 | 2023-11-01 21:15 | 29.7 | 16.3 | 0 | 203 | 1.1 | 10.8 | 202 | 1.1
2023-11-01 21:15 | 2023-11-01 21:30 | 36.4 | 20.1 | 0 | 175 | 1.1 | 9.3 | 174 | 1.1
2023-11-01 21:30 | 2023-11-01 21:45 | 39.5 | 36.4 | 0 | 142 | 0.8 | 8.7 | 142 | 0.6
2023-11-01 21:45 | 2023-11-01 22:00 | 44 | 21.1 | 0 | 156 | 0.8 | 7.6 | 153 | 0.7
2023-11-01 22:00 | 2023-11-01 22:15 | 46.8 | 12.9 | 0 | 148 | 1.6 | 7 | 148 | 1.6
2023-11-01 22:15 | 2023-11-01 22:30 | 43.6 | 25.4 | 0 | 163 | 1.8 | 7.4 | 154 | 1.6
2023-11-01 22:30 | 2023-11-01 22:45 | 43.2 | 51.7 | 0 | 224 | 1.2 | 7.3 | 221 | 0.7
2023-11-01 22:45 | 2023-11-01 23:00 | 47 | 27.9 | 0 | 243 | 1 | 6.7 | 242 | 0.9
2023-11-01 23:00 | 2023-11-01 23:15 | 49.3 | 41.8 | 0 | 133 | 0.8 | 6.1 | 119 | 0.6
2023-11-01 23:15 | 2023-11-01 23:30 | 49.8 | 45.4 | 0 | 83 | 0.4 | 5.8 | 81 | 0.3
2023-11-01 23:30 | 2023-11-01 23:45 | 51.1 | 42.2 | 0 | 73 | 0.4 | 5.4 | 66 | 0.2
2023-11-01 23:45 | 2023-11-02 | 55.6 | 39.4 | 0 | 144 | 0.9 | 4.5 | 146 | 0.7
2023-11-02 | 2023-11-02 00:15 | 56.1 | 12 | 0 | 196 | 0.9 | 4.4 | 196 | 0.9
2023-11-02 00:15 | 2023-11-02 00:30 | 55.5 | 12.4 | 0 | 203 | 1.2 | 4.7 | 202 | 1.2
2023-11-02 00:30 | 2023-11-02 00:45 | 55.3 | 13.1 | 0 | 208 | 1.4 | 4.7 | 207 | 1.3
2023-11-02 00:45 | 2023-11-02 01:00 | 57.4 | 19.5 | 0 | 209 | 1 | 4.4 | 208 | 0.9
2023-11-02 01:00 | 2023-11-02 01:15 | 58.3 | 67 | 0 | 123 | 0.8 | 4.1 | 119 | 0.2
2023-11-02 01:15 | 2023-11-02 01:30 | 61.1 | 50.3 | 0 | 316 | 0.5 | 3.3 | 348 | 0.3
2023-11-02 01:30 | 2023-11-02 01:45 | 61.5 | 21.2 | 0 | 246 | 0.8 | 3.4 | 240 | 0.7
2023-11-02 01:45 | 2023-11-02 02:00 | 63 | 21.8 | 0 | 249 | 0.6 | 3.3 | 250 | 0.6
2023-11-02 02:00 | 2023-11-02 02:15 | 65.1 | 54.4 | 0 | 175 | 0.7 | 3.2 | 153 | 0.4
2023-11-02 02:15 | 2023-11-02 02:30 | 64.5 | 37.5 | 0 | 136 | 0.9 | 2.5 | 139 | 0.7
2023-11-02 02:30 | 2023-11-02 02:45 | 64.7 | 36.5 | 0 | 207 | 0.6 | 2.1 | 204 | 0.4
2023-11-02 02:45 | 2023-11-02 03:00 | 63.4 | 19.1 | 0 | 199 | 1 | 2.4 | 200 | 0.9
2023-11-02 03:00 | 2023-11-02 03:15 | 64.8 | 29.5 | 0 | 235 | 0.5 | 2.1 | 226 | 0.4
2023-11-02 03:15 | 2023-11-02 03:30 | 66.7 | 45.7 | 0 | 121 | 0.4 | 1.5 | 133 | 0.3
2023-11-02 03:30 | 2023-11-02 03:45 | 66.6 | 16.3 | 0 | 194 | 0.6 | 1.5 | 198 | 0.5
2023-11-02 03:45 | 2023-11-02 04:00 | 66.5 | 70.2 | 0 | 266 | 0.7 | 1.4 | 271 | 0.1
2023-11-02 04:00 | 2023-11-02 04:15 | 67 | 47.1 | 0 | 234 | 0.9 | 1.3 | 219 | 0.6
2023-11-02 04:15 | 2023-11-02 04:30 | 58.2 | 12.7 | 0 | 196 | 1.7 | 2.8 | 197 | 1.6
2023-11-02 04:30 | 2023-11-02 04:45 | 55.7 | 16.2 | 0 | 207 | 1.8 | 3.2 | 205 | 1.7
2023-11-02 04:45 | 2023-11-02 05:00 | 53.6 | 12.2 | 0 | 202 | 2.2 | 3.5 | 202 | 2.2
2023-11-02 05:00 | 2023-11-02 05:15 | 54.8 | 15 | 0 | 211 | 1.6 | 3.3 | 211 | 1.6
2023-11-02 05:15 | 2023-11-02 05:30 | 52.5 | 14.9 | 0 | 207 | 1.6 | 3.7 | 206 | 1.5
2023-11-02 05:30 | 2023-11-02 05:45 | 54.5 | 13.2 | 0 | 213 | 1.3 | 3.4 | 212 | 1.3
2023-11-02 05:45 | 2023-11-02 06:00 | 54.7 | 11.4 | 0 | 198 | 1.6 | 3.3 | 198 | 1.6
2023-11-02 06:00 | 2023-11-02 06:15 | 54 | 13.8 | 0 | 197 | 1.5 | 3.3 | 198 | 1.4
2023-11-02 06:15 | 2023-11-02 06:30 | 55 | 18.1 | 2 | 196 | 1.1 | 3 | 197 | 1.1
2023-11-02 06:30 | 2023-11-02 06:45 | 55.8 | 15.5 | 12 | 205 | 0.9 | 2.8 | 204 | 0.9
2023-11-02 06:45 | 2023-11-02 07:00 | 54.4 | 15.7 | 56 | 202 | 0.6 | 3.3 | 201 | 0.5
2023-11-02 07:00 | 2023-11-02 07:15 | 51.4 | 25.7 | 97 | 212 | 0.9 | 3.8 | 208 | 0.8
2023-11-02 07:15 | 2023-11-02 07:30 | 47.9 | 32.5 | 133 | 209 | 0.9 | 4.8 | 203 | 0.8
2023-11-02 07:30 | 2023-11-02 07:45 | 44.4 | 13.9 | 177 | 201 | 1.4 | 5.8 | 201 | 1.4
2023-11-02 07:45 | 2023-11-02 08:00 | 41.1 | 15.7 | 219 | 192 | 1.6 | 6.8 | 193 | 1.6
2023-11-02 08:00 | 2023-11-02 08:15 | 36.6 | 15.9 | 260 | 199 | 1.7 | 7.9 | 200 | 1.6
2023-11-02 08:15 | 2023-11-02 08:30 | 32.5 | 28 | 297 | 226 | 1.2 | 9.1 | 222 | 1.1
2023-11-02 08:30 | 2023-11-02 08:45 | 30.9 | 23.7 | 338 | 216 | 1.4 | 10.1 | 212 | 1.3
2023-11-02 08:45 | 2023-11-02 09:00 | 28.7 | 19.4 | 375 | 208 | 1.8 | 10.7 | 208 | 1.7
2023-11-02 09:00 | 2023-11-02 09:15 | 26.3 | 19.3 | 412 | 213 | 1.9 | 11.5 | 212 | 1.8
2023-11-02 09:15 | 2023-11-02 09:30 | 23.9 | 16.7 | 439 | 205 | 1.9 | 12.6 | 205 | 1.8
2023-11-02 09:30 | 2023-11-02 09:45 | 21.6 | 17.4 | 473 | 200 | 1.7 | 13.5 | 200 | 1.7
2023-11-02 09:45 | 2023-11-02 10:00 | 20.1 | 23.4 | 498 | 196 | 1.7 | 14.3 | 196 | 1.6
2023-11-02 10:00 | 2023-11-02 10:15 | 17.5 | 30.4 | 520 | 182 | 1.4 | 15.6 | 180 | 1.2
2023-11-02 10:15 | 2023-11-02 10:30 | 16.2 | 30 | 546 | 173 | 1.4 | 16.5 | 174 | 1.2
2023-11-02 10:30 | 2023-11-02 10:45 | 14.9 | 25.6 | 569 | 184 | 1.7 | 16.8 | 183 | 1.6
2023-11-02 10:45 | 2023-11-02 11:00 | 14.3 | 26.1 | 576 | 183 | 1 | 17.6 | 185 | 0.8
2023-11-02 11:00 | 2023-11-02 11:15 | 13.5 | 16.6 | 592 | 205 | 0.8 | 18 | 206 | 0.7
2023-11-02 11:15 | 2023-11-02 11:30 | 12.9 | 33.8 | 598 | 212 | 2.1 | 18.2 | 214 | 1.7
2023-11-02 11:30 | 2023-11-02 11:45 | 11.7 | 35 | 623 | 226 | 2.2 | 18.6 | 226 | 1.8
2023-11-02 11:45 | 2023-11-02 12:00 | 11.1 | 30.2 | 573 | 219 | 1.9 | 19 | 219 | 1.7
2023-11-02 12:00 | 2023-11-02 12:15 | 10.6 | 22.7 | 585 | 269 | 3.2 | 19.1 | 278 | 3
2023-11-02 12:15 | 2023-11-02 12:30 | 10 | 15.8 | 601 | 281 | 4.1 | 19.2 | 283 | 3.9
2023-11-02 12:30 | 2023-11-02 12:45 | 10.2 | 21.4 | 585 | 270 | 4 | 19.3 | 273 | 3.7
2023-11-02 12:45 | 2023-11-02 13:00 | 11.1 | 21.1 | 557 | 273 | 3.1 | 19.6 | 274 | 2.9
2023-11-02 13:00 | 2023-11-02 13:15 | 11.6 | 23.4 | 545 | 264 | 3.2 | 19.7 | 266 | 2.9
2023-11-02 13:15 | 2023-11-02 13:30 | 13.1 | 22.8 | 527 | 267 | 3.2 | 19.9 | 270 | 3
2023-11-02 13:30 | 2023-11-02 13:45 | 13.3 | 20.4 | 490 | 272 | 2.9 | 20.1 | 274 | 2.7
2023-11-02 13:45 | 2023-11-02 14:00 | 13.6 | 24.1 | 472 | 280 | 3.7 | 19.9 | 284 | 3.4
2023-11-02 14:00 | 2023-11-02 14:15 | 14.8 | 18.4 | 447 | 273 | 4.1 | 19.5 | 275 | 3.8
2023-11-02 14:15 | 2023-11-02 14:30 | 15.3 | 15.1 | 415 | 278 | 3.8 | 19.3 | 280 | 3.7
2023-11-02 14:30 | 2023-11-02 14:45 | 15.1 | 14.3 | 311 | 286 | 3.9 | 19.2 | 287 | 3.8
2023-11-02 14:45 | 2023-11-02 15:00 | 17.3 | 14.4 | 103 | 286 | 3.9 | 18.5 | 286 | 3.8
2023-11-02 15:00 | 2023-11-02 15:15 | 19.8 | 13.2 | 50 | 286 | 3.3 | 17.8 | 287 | 3.2
2023-11-02 15:15 | 2023-11-02 15:30 | 20.3 | 13.9 | 42 | 291 | 4.2 | 17.4 | 291 | 4.1
2023-11-02 15:30 | 2023-11-02 15:45 | 20.4 | 15.1 | 59 | 297 | 3.4 | 17.3 | 297 | 3.3
2023-11-02 15:45 | 2023-11-02 16:00 | 21 | 13.7 | 67 | 290 | 3.3 | 17.3 | 290 | 3.2
2023-11-02 16:00 | 2023-11-02 16:15 | 20.7 | 16.7 | 28 | 298 | 2.8 | 17.3 | 298 | 2.7
2023-11-02 16:15 | 2023-11-02 16:30 | 21.3 | 20.2 | 60 | 294 | 1.3 | 17.2 | 293 | 1.2
2023-11-02 16:30 | 2023-11-02 16:45 | 21.8 | 14.2 | 10 | 290 | 1.7 | 17 | 290 | 1.6
2023-11-02 16:45 | 2023-11-02 17:00 | 23 | 19.3 | 3 | 281 | 1.6 | 16.6 | 284 | 1.5
2023-11-02 17:00 | 2023-11-02 17:15 | 23.8 | 17.1 | 1 | 280 | 1.8 | 16.3 | 282 | 1.7
2023-11-02 17:15 | 2023-11-02 17:30 | 25.4 | 47.7 | 0 | 243 | 0.7 | 15.6 | 241 | 0.4
2023-11-02 17:30 | 2023-11-02 17:45 | 26.8 | 26.5 | 0 | 266 | 1.2 | 15.3 | 265 | 1.1
2023-11-02 17:45 | 2023-11-02 18:00 | 26.5 | 21.2 | 0 | 227 | 1.3 | 15.5 | 223 | 1.3
2023-11-02 18:00 | 2023-11-02 18:15 | 23.6 | 19.3 | 0 | 273 | 2.7 | 16.3 | 274 | 2.5
2023-11-02 18:15 | 2023-11-02 18:30 | 23.8 | 26.3 | 0 | 254 | 1.7 | 16.1 | 262 | 1.5
2023-11-02 18:30 | 2023-11-02 18:45 | 24.5 | 20.7 | 0 | 236 | 1.3 | 15.6 | 234 | 1.2
2023-11-02 18:45 | 2023-11-02 19:00 | 25.9 | 18.4 | 0 | 216 | 1.5 | 15.3 | 215 | 1.4
2023-11-02 19:00 | 2023-11-02 19:15 | 27.9 | 14.3 | 0 | 202 | 1.3 | 14.7 | 204 | 1.3
2023-11-02 19:15 | 2023-11-02 19:30 | 31 | 21.1 | 0 | 196 | 1 | 13.5 | 195 | 0.9
2023-11-02 19:30 | 2023-11-02 19:45 | 31.5 | 21.1 | 0 | 182 | 1.2 | 13.2 | 181 | 1.1
2023-11-02 19:45 | 2023-11-02 20:00 | 31.5 | 19.5 | 0 | 196 | 1.1 | 13 | 195 | 1.1
2023-11-02 20:00 | 2023-11-02 20:15 | 33.8 | 24.5 | 0 | 192 | 1.3 | 12.2 | 188 | 1.2
2023-11-02 20:15 | 2023-11-02 20:30 | 35.1 | 23.3 | 0 | 198 | 1 | 11.8 | 197 | 0.9
2023-11-02 20:30 | 2023-11-02 20:45 | 37.4 | 21.1 | 0 | 180 | 1.2 | 11 | 177 | 1.1
2023-11-02 20:45 | 2023-11-02 21:00 | 39.4 | 20.5 | 0 | 171 | 0.9 | 10.4 | 171 | 0.9
2023-11-02 21:00 | 2023-11-02 21:15 | 40.6 | 26.5 | 0 | 175 | 1.3 | 10.1 | 169 | 1.2
2023-11-02 21:15 | 2023-11-02 21:30 | 40.3 | 41.7 | 0 | 240 | 1 | 10.2 | 241 | 0.7
2023-11-02 21:30 | 2023-11-02 21:45 | 40.9 | 33.6 | 0 | 238 | 0.9 | 10.1 | 219 | 0.7
2023-11-02 21:45 | 2023-11-02 22:00 | 44.4 | 29.5 | 0 | 243 | 1 | 9.4 | 242 | 0.9
2023-11-02 22:00 | 2023-11-02 22:15 | 44.2 | 52.5 | 0 | 184 | 0.8 | 9.6 | 190 | 0.4
2023-11-02 22:15 | 2023-11-02 22:30 | 26.1 | 16.6 | 0 | 297 | 4.8 | 15.1 | 298 | 4.6
2023-11-02 22:30 | 2023-11-02 22:45 | 30.7 | 42.4 | 0 | 198 | 1.6 | 13.1 | 206 | 1.2
2023-11-02 22:45 | 2023-11-02 23:00 | 32 | 46.3 | 0 | 234 | 2.3 | 12.9 | 274 | 1.5
2023-11-02 23:00 | 2023-11-02 23:15 | 21.2 | 15.9 | 0 | 307 | 4.4 | 16.9 | 307 | 4.2
2023-11-02 23:15 | 2023-11-02 23:30 | 22.4 | 43.5 | 0 | 258 | 1.5 | 16.1 | 262 | 1.1
2023-11-02 23:30 | 2023-11-02 23:45 | 27.1 | 17.3 | 0 | 193 | 0.9 | 13.7 | 194 | 0.9
2023-11-02 23:45 | 2023-11-03 | 31.5 | 28.7 | 0 | 216 | 0.9 | 12.2 | 207 | 0.8
2023-11-03 | 2023-11-03 00:15 | 39.4 | 17.9 | 0 | 209 | 1.6 | 10.7 | 207 | 1.5
2023-11-03 00:15 | 2023-11-03 00:30 | 42.6 | 36.1 | 0 | 251 | 1.2 | 10.1 | 253 | 1
2023-11-03 00:30 | 2023-11-03 00:45 | 47 | 55.4 | 0 | 264 | 0.9 | 9.7 | 273 | 0.5
2023-11-03 00:45 | 2023-11-03 01:00 | 46.4 | 27.3 | 0 | 167 | 1.4 | 9.5 | 165 | 1.2
2023-11-03 01:00 | 2023-11-03 01:15 | 44.1 | 27.6 | 0 | 191 | 1.1 | 9.5 | 190 | 1
2023-11-03 01:15 | 2023-11-03 01:30 | 44.2 | 21.1 | 0 | 206 | 1.3 | 9.5 | 203 | 1.2
2023-11-03 01:30 | 2023-11-03 01:45 | 43.7 | 15.9 | 0 | 196 | 1.3 | 9.7 | 196 | 1.3
2023-11-03 01:45 | 2023-11-03 02:00 | 44.1 | 26.6 | 0 | 213 | 1 | 9.7 | 210 | 0.9
2023-11-03 02:00 | 2023-11-03 02:15 | 44.9 | 44.1 | 0 | 237 | 1.1 | 9.7 | 248 | 0.8
2023-11-03 02:15 | 2023-11-03 02:30 | 46.8 | 41.5 | 0 | 205 | 0.7 | 9.5 | 206 | 0.5
2023-11-03 02:30 | 2023-11-03 02:45 | 45.6 | 24 | 0 | 213 | 1.5 | 9.9 | 207 | 1.3
2023-11-03 02:45 | 2023-11-03 03:00 | 45.3 | 49.3 | 0 | 267 | 0.5 | 9.9 | 261 | 0.3
2023-11-03 03:00 | 2023-11-03 03:15 | 46.6 | 28.6 | 0 | 162 | 0.8 | 9.4 | 153 | 0.7
2023-11-03 03:15 | 2023-11-03 03:30 | 46 | 25.5 | 0 | 204 | 0.9 | 9.3 | 203 | 0.8
2023-11-03 03:30 | 2023-11-03 03:45 | 46.8 | 21.4 | 0 | 227 | 1.1 | 9.2 | 225 | 1.1
2023-11-03 03:45 | 2023-11-03 04:00 | 48.6 | 41.5 | 0 | 156 | 1.6 | 8.8 | 162 | 1.1
2023-11-03 04:00 | 2023-11-03 04:15 | 48.4 | 43.5 | 0 | 231 | 1.4 | 8.9 | 236 | 1
2023-11-03 04:15 | 2023-11-03 04:30 | 50.5 | 29.7 | 0 | 192 | 1.6 | 8.5 | 191 | 1.4
2023-11-03 04:30 | 2023-11-03 04:45 | 30.9 | 24.2 | 0 | 264 | 4 | 13.8 | 270 | 3.7
2023-11-03 04:45 | 2023-11-03 05:00 | 21.3 | 22.3 | 0 | 270 | 3.6 | 16.1 | 272 | 3.3
2023-11-03 05:00 | 2023-11-03 05:15 | 20.1 | 15.4 | 0 | 286 | 5.9 | 16.4 | 285 | 5.7
2023-11-03 05:15 | 2023-11-03 05:30 | 18.9 | 12.6 | 0 | 282 | 8 | 16.8 | 281 | 7.8
2023-11-03 05:30 | 2023-11-03 05:45 | 18.8 | 15 | 0 | 279 | 6.1 | 16.5 | 279 | 5.9
2023-11-03 05:45 | 2023-11-03 06:00 | 19.3 | 14 | 0 | 278 | 6.5 | 16.3 | 278 | 6.3
2023-11-03 06:00 | 2023-11-03 06:15 | 19.5 | 15.2 | 0 | 279 | 6 | 16.2 | 279 | 5.8
2023-11-03 06:15 | 2023-11-03 06:30 | 19.8 | 16.8 | 2 | 272 | 4.5 | 16 | 273 | 4.3
2023-11-03 06:30 | 2023-11-03 06:45 | 20 | 19.6 | 5 | 273 | 3.8 | 15.7 | 274 | 3.5
2023-11-03 06:45 | 2023-11-03 07:00 | 19.5 | 18.6 | 13 | 274 | 3.5 | 15.6 | 276 | 3.3
2023-11-03 07:00 | 2023-11-03 07:15 | 19.5 | 42.3 | 24 | 274 | 1.9 | 15.5 | 283 | 1.4
2023-11-03 07:15 | 2023-11-03 07:30 | 20.2 | 42.4 | 36 | 301 | 1.6 | 15.3 | 297 | 1.1
2023-11-03 07:30 | 2023-11-03 07:45 | 20.2 | 18.2 | 92 | 275 | 2.7 | 15.3 | 276 | 2.6
2023-11-03 07:45 | 2023-11-03 08:00 | 20.4 | 12.8 | 115 | 283 | 4.1 | 15.5 | 283 | 4
2023-11-03 08:00 | 2023-11-03 08:15 | 21.4 | 13.8 | 105 | 280 | 4.1 | 15.5 | 281 | 4
2023-11-03 08:15 | 2023-11-03 08:30 | 22.7 | 15.8 | 147 | 277 | 4.6 | 15.7 | 277 | 4.4
2023-11-03 08:30 | 2023-11-03 08:45 | 22.3 | 18.8 | 331 | 274 | 3.9 | 16.4 | 276 | 3.7
2023-11-03 08:45 | 2023-11-03 09:00 | 21.7 | 16.5 | 471 | 276 | 3.9 | 17.1 | 278 | 3.8
2023-11-03 09:00 | 2023-11-03 09:15 | 21.3 | 16.8 | 455 | 277 | 3.7 | 17.5 | 278 | 3.6
2023-11-03 09:15 | 2023-11-03 09:30 | 22.5 | 15.8 | 276 | 282 | 4 | 17.4 | 283 | 3.8
2023-11-03 09:30 | 2023-11-03 09:45 | 21.6 | 17.9 | 463 | 282 | 3.1 | 18.1 | 283 | 3
2023-11-03 09:45 | 2023-11-03 10:00 | 21.5 | 18.7 | 510 | 280 | 3.7 | 18.5 | 281 | 3.5
2023-11-03 10:00 | 2023-11-03 10:15 | 21.3 | 18.9 | 571 | 291 | 2.7 | 18.8 | 291 | 2.5
2023-11-03 10:15 | 2023-11-03 10:30 | 20.2 | 29.9 | 583 | 293 | 2.8 | 19.2 | 294 | 2.4
2023-11-03 10:30 | 2023-11-03 10:45 | 19.7 | 30.4 | 598 | 295 | 3 | 19.4 | 300 | 2.6
2023-11-03 10:45 | 2023-11-03 11:00 | 19.2 | 18.9 | 595 | 280 | 3 | 19.7 | 282 | 2.9
2023-11-03 11:00 | 2023-11-03 11:15 | 18.3 | 22.6 | 585 | 275 | 2.7 | 19.9 | 279 | 2.5
2023-11-03 11:15 | 2023-11-03 11:30 | 17.8 | 32.4 | 593 | 259 | 2.1 | 20.1 | 261 | 1.8
2023-11-03 11:30 | 2023-11-03 11:45 | 17.7 | 22.1 | 602 | 278 | 3.4 | 20.2 | 281 | 3.1
2023-11-03 11:45 | 2023-11-03 12:00 | 17.7 | 18.1 | 580 | 283 | 4 | 20.1 | 285 | 3.8
2023-11-03 12:00 | 2023-11-03 12:15 | 17.6 | 14.6 | 562 | 280 | 4.1 | 20 | 281 | 4
2023-11-03 12:15 | 2023-11-03 12:30 | 17 | 35.6 | 567 | 264 | 2.1 | 20.4 | 267 | 1.7
2023-11-03 12:30 | 2023-11-03 12:45 | 17.2 | 26.3 | 530 | 283 | 2.3 | 20.5 | 283 | 2.1
2023-11-03 12:45 | 2023-11-03 13:00 | 18.7 | 27.5 | 273 | 314 | 2.8 | 20 | 313 | 2.5
2023-11-03 13:00 | 2023-11-03 13:15 | 19 | 19.1 | 233 | 286 | 2.6 | 19.7 | 290 | 2.4
2023-11-03 13:15 | 2023-11-03 13:30 | 18.6 | 19.1 | 416 | 289 | 2.7 | 19.9 | 290 | 2.5
2023-11-03 13:30 | 2023-11-03 13:45 | 18.1 | 14.2 | 499 | 290 | 4.1 | 20.1 | 291 | 4
2023-11-03 13:45 | 2023-11-03 14:00 | 17.4 | 25.7 | 460 | 307 | 3.4 | 20.5 | 311 | 3
2023-11-03 14:00 | 2023-11-03 14:15 | 16.9 | 23.3 | 450 | 309 | 3.3 | 20.6 | 310 | 3.1
2023-11-03 14:15 | 2023-11-03 14:30 | 16.9 | 27.4 | 372 | 319 | 3.7 | 20.4 | 315 | 3.3
2023-11-03 14:30 | 2023-11-03 14:45 | 17.4 | 24.3 | 162 | 316 | 2.8 | 20.2 | 315 | 2.6
2023-11-03 14:45 | 2023-11-03 15:00 | 17.9 | 26.8 | 247 | 338 | 2.5 | 19.9 | 337 | 2.2
2023-11-03 15:00 | 2023-11-03 15:15 | 18 | 43.9 | 345 | 11 | 2.2 | 20.4 | 25 | 1.5
2023-11-03 15:15 | 2023-11-03 15:30 | 19.4 | 16.7 | 261 | 81 | 2.9 | 20.2 | 81 | 2.8
2023-11-03 15:30 | 2023-11-03 15:45 | 18.1 | 38.1 | 196 | 81 | 1.6 | 20.2 | 89 | 1.3
2023-11-03 15:45 | 2023-11-03 16:00 | 18.6 | 64.2 | 77 | 52 | 1.2 | 19.8 | 87 | 0.4
2023-11-03 16:00 | 2023-11-03 16:15 | 21.6 | 12.1 | 110 | 100 | 3.4 | 18.8 | 100 | 3.3
2023-11-03 16:15 | 2023-11-03 16:30 | 24.2 | 13.9 | 68 | 105 | 2.4 | 18 | 105 | 2.3
2023-11-03 16:30 | 2023-11-03 16:45 | 25.5 | 12.4 | 19 | 105 | 2.8 | 17.2 | 105 | 2.8
2023-11-03 16:45 | 2023-11-03 17:00 | 26.8 | 8.4 | 6 | 98 | 3.1 | 16.5 | 97 | 3.1
2023-11-03 17:00 | 2023-11-03 17:15 | 27.8 | 11.1 | 2 | 102 | 2.6 | 16 | 102 | 2.6
2023-11-03 17:15 | 2023-11-03 17:30 | 29.8 | 13.5 | 0 | 106 | 2.5 | 15.1 | 106 | 2.4
2023-11-03 17:30 | 2023-11-03 17:45 | 32.3 | 15.3 | 0 | 101 | 2.7 | 14.1 | 102 | 2.6
2023-11-03 17:45 | 2023-11-03 18:00 | 31.5 | 13.1 | 0 | 119 | 2.5 | 14.4 | 120 | 2.4
2023-11-03 18:00 | 2023-11-03 18:15 | 32.8 | 13 | 0 | 131 | 1.9 | 13.9 | 129 | 1.8
2023-11-03 18:15 | 2023-11-03 18:30 | 32.6 | 12.9 | 0 | 138 | 0.8 | 14 | 135 | 0.8
2023-11-03 18:30 | 2023-11-03 18:45 | 34.1 | 10.6 | 0 | 323 | 0.7 | 13.6 | 326 | 0.7
2023-11-03 18:45 | 2023-11-03 19:00 | 34 | 24.2 | 0 | 259 | 0.5 | 13.6 | 263 | 0.5
2023-11-03 19:00 | 2023-11-03 19:15 | 35.5 | 38.6 | 0 | 348 | 1.1 | 13.3 | 352 | 0.8
2023-11-03 19:15 | 2023-11-03 19:30 | 34.8 | 62.1 | 0 | 228 | 0.7 | 13.4 | 207 | 0.3
2023-11-03 19:30 | 2023-11-03 19:45 | 36.2 | 45.8 | 0 | 67 | 1.2 | 12.9 | 50 | 0.8
2023-11-03 19:45 | 2023-11-03 20:00 | 35.5 | 16.5 | 0 | 73 | 2.2 | 13 | 76 | 2.1
2023-11-03 20:00 | 2023-11-03 20:15 | 37.4 | 23.1 | 0 | 91 | 2.1 | 12.2 | 92 | 1.9
2023-11-03 20:15 | 2023-11-03 20:30 | 39.3 | 44.8 | 0 | 75 | 1.2 | 11.5 | 97 | 0.8
2023-11-03 20:30 | 2023-11-03 20:45 | 41.9 | 57.5 | 0 | 59 | 1.7 | 10.8 | 68 | 0.8
2023-11-03 20:45 | 2023-11-03 21:00 | 44.9 | 50.6 | 0 | 64 | 1.2 | 10 | 81 | 0.7
2023-11-03 21:00 | 2023-11-03 21:15 | 43.8 | 19.5 | 0 | 124 | 1.9 | 10.2 | 127 | 1.8
2023-11-03 21:15 | 2023-11-03 21:30 | 46.9 | 60.9 | 0 | 115 | 1.1 | 9.4 | 99 | 0.5
2023-11-03 21:30 | 2023-11-03 21:45 | 47.4 | 39.1 | 0 | 206 | 0.6 | 9.2 | 215 | 0.4
2023-11-03 21:45 | 2023-11-03 22:00 | 47.2 | 25.5 | 0 | 241 | 1 | 9.5 | 244 | 0.9
2023-11-03 22:00 | 2023-11-03 22:15 | 50.6 | 29.3 | 0 | 286 | 1.1 | 9.6 | 290 | 1
2023-11-03 22:15 | 2023-11-03 22:30 | 48 | 25.2 | 0 | 334 | 0.9 | 9.7 | 333 | 0.8
2023-11-03 22:30 | 2023-11-03 22:45 | 49.5 | 17.2 | 0 | 341 | 0.6 | 9.5 | 334 | 0.6
2023-11-03 22:45 | 2023-11-03 23:00 | 50.2 | 25.6 | 0 | 337 | 0.6 | 9.2 | 342 | 0.5
2023-11-03 23:00 | 2023-11-03 23:15 | 51.3 | 33 | 0 | 330 | 1.2 | 8.9 | 331 | 1
2023-11-03 23:15 | 2023-11-03 23:30 | 52 | 24.4 | 0 | 18 | 1.1 | 8.9 | 17 | 1
2023-11-03 23:30 | 2023-11-03 23:45 | 52.7 | 24.6 | 0 | 14 | 1.3 | 8.6 | 8 | 1.2
2023-11-03 23:45 | 2023-11-04 | 53.1 | 49.7 | 0 | 345 | 1.1 | 8.5 | 337 | 0.7
2023-11-04 | 2023-11-04 00:15 | 56.4 | 57.1 | 0 | 216 | 1 | 7.7 | 221 | 0.5
2023-11-04 00:15 | 2023-11-04 00:30 | 58.2 | 56 | 0 | 203 | 1 | 7.4 | 208 | 0.5
2023-11-04 00:30 | 2023-11-04 00:45 | 60.6 | 50.1 | 0 | 174 | 0.7 | 6.8 | 172 | 0.4
2023-11-04 00:45 | 2023-11-04 01:00 | 59.6 | 17.9 | 0 | 144 | 0.4 | 7.1 | 142 | 0.4
2023-11-04 01:00 | 2023-11-04 01:15 | 61.4 | 33 | 0 | 162 | 0.7 | 6.5 | 161 | 0.6
2023-11-04 01:15 | 2023-11-04 01:30 | 63.7 | 14.1 | 0 | 131 | 0.8 | 5.7 | 131 | 0.8
2023-11-04 01:30 | 2023-11-04 01:45 | 63.5 | 23.6 | 0 | 181 | 0.8 | 5.9 | 180 | 0.7
2023-11-04 01:45 | 2023-11-04 02:00 | 65.4 | 16.7 | 0 | 195 | 0.7 | 5.3 | 197 | 0.7
2023-11-04 02:00 | 2023-11-04 02:15 | 66.9 | 21.6 | 0 | 204 | 0.6 | 5.1 | 201 | 0.6
2023-11-04 02:15 | 2023-11-04 02:30 | 66.2 | 36.4 | 0 | 196 | 0.3 | 5.1 | 197 | 0.3
2023-11-04 02:30 | 2023-11-04 02:45 | 65.1 | 24.3 | 0 | 229 | 0.4 | 5.3 | 218 | 0.4
2023-11-04 02:45 | 2023-11-04 03:00 | 62.1 | 16.3 | 0 | 222 | 0.8 | 5.7 | 219 | 0.8
2023-11-04 03:00 | 2023-11-04 03:15 | 61 | 47.1 | 0 | 264 | 0.5 | 5.8 | 247 | 0.4
2023-11-04 03:15 | 2023-11-04 03:30 | 63.6 | 41.3 | 0 | 302 | 0.4 | 5.3 | 302 | 0.3
2023-11-04 03:30 | 2023-11-04 03:45 | 69.3 | 36 | 0 | 67 | 1 | 4.4 | 68 | 0.8
2023-11-04 03:45 | 2023-11-04 04:00 | 69.9 | 38.7 | 0 | 138 | 0.9 | 3.9 | 144 | 0.7
2023-11-04 04:00 | 2023-11-04 04:15 | 68.9 | 30.9 | 0 | 180 | 0.8 | 4 | 183 | 0.7
2023-11-04 04:15 | 2023-11-04 04:30 | 65 | 56.2 | 0 | 174 | 1.3 | 4.5 | 156 | 0.7
2023-11-04 04:30 | 2023-11-04 04:45 | 65.3 | 27.8 | 0 | 26 | 0.9 | 4.3 | 24 | 0.8
2023-11-04 04:45 | 2023-11-04 05:00 | 69 | 39 | 0 | 91 | 0.6 | 3.3 | 95 | 0.4
2023-11-04 05:00 | 2023-11-04 05:15 | 69.6 | 34.6 | 0 | 141 | 0.6 | 3 | 146 | 0.5
2023-11-04 05:15 | 2023-11-04 05:30 | 67.8 | 15.7 | 0 | 197 | 1.1 | 3.4 | 200 | 1
2023-11-04 05:30 | 2023-11-04 05:45 | 65.3 | 53.1 | 0 | 143 | 0.9 | 3.8 | 148 | 0.5
2023-11-04 05:45 | 2023-11-04 06:00 | 66.8 | 44 | 0 | 59 | 0.9 | 3.4 | 51 | 0.6
2023-11-04 06:00 | 2023-11-04 06:15 | 71.1 | 49.5 | 0 | 161 | 0.7 | 2.7 | 168 | 0.4
2023-11-04 06:15 | 2023-11-04 06:30 | 72.4 | 45.5 | 2 | 179 | 0.7 | 2.5 | 185 | 0.5
2023-11-04 06:30 | 2023-11-04 06:45 | 71.9 | 12.3 | 10 | 213 | 1 | 2.8 | 212 | 1
2023-11-04 06:45 | 2023-11-04 07:00 | 67.7 | 16.5 | 51 | 217 | 0.7 | 3.8 | 217 | 0.7
2023-11-04 07:00 | 2023-11-04 07:15 | 64.4 | 29.4 | 81 | 193 | 0.7 | 4.4 | 196 | 0.6
2023-11-04 07:15 | 2023-11-04 07:30 | 62.2 | 16.1 | 121 | 201 | 0.9 | 5.1 | 202 | 0.9
2023-11-04 07:30 | 2023-11-04 07:45 | 58.2 | 22 | 166 | 211 | 0.8 | 6.2 | 211 | 0.7
2023-11-04 07:45 | 2023-11-04 08:00 | 51.8 | 32.5 | 236 | 157 | 0.6 | 7.9 | 160 | 0.5
2023-11-04 08:00 | 2023-11-04 08:15 | 47.5 | 19.9 | 206 | 163 | 0.8 | 9 | 162 | 0.7
2023-11-04 08:15 | 2023-11-04 08:30 | 44.9 | 27.1 | 282 | 167 | 1 | 9.9 | 169 | 0.9
2023-11-04 08:30 | 2023-11-04 08:45 | 42.4 | 32.8 | 334 | 192 | 0.9 | 10.9 | 192 | 0.7
2023-11-04 08:45 | 2023-11-04 09:00 | 37.6 | 24.8 | 368 | 174 | 1.1 | 12.5 | 171 | 1
2023-11-04 09:00 | 2023-11-04 09:15 | 35.4 | 22.6 | 402 | 158 | 1.5 | 13.3 | 157 | 1.4
2023-11-04 09:15 | 2023-11-04 09:30 | 34.7 | 22.8 | 432 | 123 | 2.4 | 13.5 | 123 | 2.2
2023-11-04 09:30 | 2023-11-04 09:45 | 33.7 | 22.5 | 466 | 109 | 3 | 14.1 | 106 | 2.7
2023-11-04 09:45 | 2023-11-04 10:00 | 33.1 | 15.4 | 490 | 114 | 3.2 | 14.3 | 113 | 3.1
2023-11-04 10:00 | 2023-11-04 10:15 | 32 | 23.6 | 505 | 137 | 2.8 | 15 | 139 | 2.5
2023-11-04 10:15 | 2023-11-04 10:30 | 30 | 19.7 | 531 | 117 | 3.4 | 15.2 | 115 | 3.2
2023-11-04 10:30 | 2023-11-04 10:45 | 27.8 | 23.7 | 552 | 135 | 2.6 | 15.9 | 135 | 2.3
2023-11-04 10:45 | 2023-11-04 11:00 | 26.4 | 24.1 | 562 | 148 | 2.5 | 16.4 | 146 | 2.3
2023-11-04 11:00 | 2023-11-04 11:15 | 25.3 | 27.7 | 561 | 129 | 2.1 | 16.5 | 127 | 1.9
2023-11-04 11:15 | 2023-11-04 11:30 | 24 | 26.1 | 574 | 139 | 2.2 | 17 | 140 | 2
2023-11-04 11:30 | 2023-11-04 11:45 | 23.2 | 29.7 | 579 | 142 | 1.9 | 17.3 | 145 | 1.6
2023-11-04 11:45 | 2023-11-04 12:00 | 23.1 | 26.3 | 571 | 101 | 2.6 | 17.4 | 106 | 2.3
2023-11-04 12:00 | 2023-11-04 12:15 | 22.5 | 29.9 | 579 | 115 | 2.2 | 17.8 | 114 | 1.9
2023-11-04 12:15 | 2023-11-04 12:30 | 22.2 | 23.2 | 572 | 144 | 2.6 | 17.8 | 142 | 2.4
2023-11-04 12:30 | 2023-11-04 12:45 | 20.2 | 22.4 | 555 | 155 | 2.1 | 18.4 | 155 | 1.9
2023-11-04 12:45 | 2023-11-04 13:00 | 18.7 | 34.8 | 544 | 181 | 1.2 | 19.2 | 182 | 1
2023-11-04 13:00 | 2023-11-04 13:15 | 19.5 | 36.4 | 525 | 86 | 1.9 | 18.7 | 96 | 1.5
2023-11-04 13:15 | 2023-11-04 13:30 | 20.2 | 27.1 | 505 | 102 | 2.5 | 18.7 | 103 | 2.2
2023-11-04 13:30 | 2023-11-04 13:45 | 19.6 | 30.3 | 484 | 130 | 2.5 | 18.8 | 121 | 2.1
2023-11-04 13:45 | 2023-11-04 14:00 | 18.5 | 31 | 455 | 109 | 1.7 | 19.1 | 110 | 1.5
2023-11-04 14:00 | 2023-11-04 14:15 | 17.9 | 23.3 | 428 | 98 | 1.6 | 19.6 | 103 | 1.4
2023-11-04 14:15 | 2023-11-04 14:30 | 17.5 | 31.2 | 395 | 135 | 1.5 | 19.5 | 135 | 1.2
2023-11-04 14:30 | 2023-11-04 14:45 | 17.3 | 22.4 | 358 | 98 | 1.3 | 19.7 | 96 | 1.2
2023-11-04 14:45 | 2023-11-04 15:00 | 17.2 | 27.8 | 317 | 100 | 1.8 | 19.6 | 104 | 1.6
2023-11-04 15:00 | 2023-11-04 15:15 | 16.9 | 47.3 | 282 | 103 | 1.2 | 19.8 | 105 | 0.8
2023-11-04 15:15 | 2023-11-04 15:30 | 17.1 | 31.2 | 240 | 147 | 1.2 | 20.1 | 140 | 1
2023-11-04 15:30 | 2023-11-04 15:45 | 18.8 | 27.7 | 188 | 125 | 1.9 | 19.5 | 125 | 1.7
2023-11-04 15:45 | 2023-11-04 16:00 | 20.4 | 16 | 169 | 108 | 2.4 | 19.1 | 106 | 2.3
2023-11-04 16:00 | 2023-11-04 16:15 | 22.3 | 15.1 | 137 | 105 | 2.6 | 18.6 | 105 | 2.5
2023-11-04 16:15 | 2023-11-04 16:30 | 22.8 | 12.1 | 90 | 109 | 1.9 | 18.3 | 110 | 1.9
2023-11-04 16:30 | 2023-11-04 16:45 | 24 | 11.8 | 28 | 104 | 1.6 | 17.7 | 104 | 1.6
2023-11-04 16:45 | 2023-11-04 17:00 | 26 | 10 | 8 | 98 | 1.9 | 16.6 | 97 | 1.8
2023-11-04 17:00 | 2023-11-04 17:15 | 28.6 | 13.5 | 1 | 108 | 2.1 | 15.4 | 108 | 2
2023-11-04 17:15 | 2023-11-04 17:30 | 30.5 | 9.8 | 0 | 109 | 1.7 | 14.5 | 110 | 1.7
2023-11-04 17:30 | 2023-11-04 17:45 | 32.5 | 10.4 | 0 | 104 | 1.6 | 13.7 | 104 | 1.6
2023-11-04 17:45 | 2023-11-04 18:00 | 33.9 | 10.8 | 0 | 104 | 1.8 | 13 | 104 | 1.8
2023-11-04 18:00 | 2023-11-04 18:15 | 34.8 | 10.2 | 0 | 118 | 2.3 | 12.6 | 119 | 2.2
2023-11-04 18:15 | 2023-11-04 18:30 | 34.8 | 11.2 | 0 | 133 | 2 | 12.5 | 132 | 2
2023-11-04 18:30 | 2023-11-04 18:45 | 34.3 | 14.3 | 0 | 119 | 1.3 | 12.5 | 123 | 1.2
2023-11-04 18:45 | 2023-11-04 19:00 | 35.9 | 28.7 | 0 | 155 | 0.8 | 11.9 | 159 | 0.7
2023-11-04 19:00 | 2023-11-04 19:15 | 37.4 | 32.6 | 0 | 152 | 0.9 | 11.4 | 147 | 0.8
2023-11-04 19:15 | 2023-11-04 19:30 | 39.8 | 23.5 | 0 | 106 | 0.5 | 10.8 | 113 | 0.5
2023-11-04 19:30 | 2023-11-04 19:45 | 40.1 | 38.3 | 0 | 234 | 0.6 | 10.7 | 232 | 0.5
2023-11-04 19:45 | 2023-11-04 20:00 | 40.7 | 18 | 0 | 210 | 0.7 | 10.8 | 207 | 0.7
2023-11-04 20:00 | 2023-11-04 20:15 | 41.5 | 12.7 | 0 | 194 | 0.8 | 10.6 | 196 | 0.8
2023-11-04 20:15 | 2023-11-04 20:30 | 42.1 | 18.4 | 0 | 180 | 0.8 | 10.5 | 178 | 0.8
2023-11-04 20:30 | 2023-11-04 20:45 | 42.5 | 44.6 | 0 | 211 | 0.1 | 10.5 | 206 | 0.1
2023-11-04 20:45 | 2023-11-04 21:00 | 45.8 | 31.9 | 0 | 280 | 0.7 | 10 | 286 | 0.6
2023-11-04 21:00 | 2023-11-04 21:15 | 51.1 | 46.7 | 0 | 158 | 0.3 | 9.3 | 168 | 0.2
2023-11-04 21:15 | 2023-11-04 21:30 | 51.3 | 49.7 | 0 | 190 | 0.5 | 9 | 186 | 0.3
2023-11-04 21:30 | 2023-11-04 21:45 | 47.7 | 20 | 0 | 123 | 0.7 | 9 | 125 | 0.6
2023-11-04 21:45 | 2023-11-04 22:00 | 47.6 | 41.3 | 0 | 91 | 0.4 | 8.9 | 95 | 0.3
2023-11-04 22:00 | 2023-11-04 22:15 | 47.5 | 22.4 | 0 | 187 | 0.7 | 8.7 | 189 | 0.7
2023-11-04 22:15 | 2023-11-04 22:30 | 46.1 | 12 | 0 | 194 | 1.2 | 8.9 | 195 | 1.2
2023-11-04 22:30 | 2023-11-04 22:45 | 45.3 | 20.7 | 0 | 205 | 1.2 | 9.1 | 206 | 1.1
2023-11-04 22:45 | 2023-11-04 23:00 | 46.1 | 22.8 | 0 | 184 | 1.1 | 8.7 | 182 | 1
2023-11-04 23:00 | 2023-11-04 23:15 | 45.5 | 22.9 | 0 | 184 | 1.4 | 8.8 | 184 | 1.3
2023-11-04 23:15 | 2023-11-04 23:30 | 45 | 21.8 | 0 | 195 | 1.2 | 8.8 | 194 | 1.1
2023-11-04 23:30 | 2023-11-04 23:45 | 45.1 | 40.4 | 0 | 238 | 0.9 | 8.7 | 234 | 0.6
2023-11-04 23:45 | 2023-11-05 | 45.4 | 23 | 0 | 200 | 1.3 | 8.6 | 200 | 1.2
2023-11-05 | 2023-11-05 00:15 | 44.7 | 15.4 | 0 | 202 | 1.4 | 8.7 | 201 | 1.4
2023-11-05 00:15 | 2023-11-05 00:30 | 44.9 | 19.7 | 0 | 203 | 1.1 | 8.5 | 201 | 1
2023-11-05 00:30 | 2023-11-05 00:45 | 45 | 22.2 | 0 | 190 | 1 | 8.4 | 191 | 0.9
2023-11-05 00:45 | 2023-11-05 01:00 | 45.5 | 19.9 | 0 | 214 | 0.9 | 8.3 | 212 | 0.8
2023-11-05 01:00 | 2023-11-05 01:15 | 45.9 | 27.3 | 0 | 193 | 0.7 | 8.2 | 188 | 0.7
2023-11-05 01:15 | 2023-11-05 01:30 | 46.1 | 23 | 0 | 179 | 0.9 | 8 | 177 | 0.8
2023-11-05 01:30 | 2023-11-05 01:45 | 45.2 | 22.8 | 0 | 210 | 0.6 | 8 | 211 | 0.6
2023-11-05 01:45 | 2023-11-05 02:00 | 44.6 | 23.6 | 0 | 234 | 0.7 | 8.1 | 232 | 0.6
2023-11-05 02:00 | 2023-11-05 02:15 | 46.8 | 23.1 | 0 | 238 | 0.6 | 7.8 | 236 | 0.5
2023-11-05 02:15 | 2023-11-05 02:30 | 46 | 29 | 0 | 253 | 0.9 | 7.9 | 258 | 0.8
2023-11-05 02:30 | 2023-11-05 02:45 | 47.4 | 28.7 | 0 | 185 | 0.7 | 7.3 | 179 | 0.7
2023-11-05 02:45 | 2023-11-05 03:00 | 48.5 | 42 | 0 | 173 | 0.7 | 6.9 | 170 | 0.5
2023-11-05 03:00 | 2023-11-05 03:15 | 48.5 | 44.7 | 0 | 190 | 1.2 | 7 | 199 | 0.8
2023-11-05 03:15 | 2023-11-05 03:30 | 47.5 | 62.2 | 0 | 162 | 1.2 | 7.2 | 168 | 0.4
2023-11-05 03:30 | 2023-11-05 03:45 | 47.1 | 47.3 | 0 | 341 | 1.6 | 7.3 | 344 | 1
2023-11-05 03:45 | 2023-11-05 04:00 | 50.6 | 59.3 | 0 | 186 | 1.4 | 7.2 | 180 | 0.7
2023-11-05 04:00 | 2023-11-05 04:15 | 38.2 | 61 | 0 | 164 | 1.9 | 8.7 | 155 | 0.8
2023-11-05 04:15 | 2023-11-05 04:30 | 34.9 | 71 | 0 | 32 | 1.1 | 9 | 15 | 0.2
2023-11-05 04:30 | 2023-11-05 04:45 | 33 | 30.2 | 0 | 165 | 0.8 | 9.2 | 167 | 0.7
2023-11-05 04:45 | 2023-11-05 05:00 | 30 | 30.5 | 0 | 186 | 1.5 | 10.1 | 184 | 1.3
2023-11-05 05:00 | 2023-11-05 05:15 | 27.5 | 31.7 | 0 | 125 | 1.2 | 10.7 | 128 | 1
2023-11-05 05:15 | 2023-11-05 05:30 | 28.1 | 21.7 | 0 | 154 | 2 | 10.8 | 154 | 1.9
2023-11-05 05:30 | 2023-11-05 05:45 | 27.7 | 56.2 | 0 | 119 | 1.7 | 11.8 | 117 | 0.9
2023-11-05 05:45 | 2023-11-05 06:00 | 26.2 | 40.9 | 0 | 189 | 1.8 | 12.5 | 181 | 1.4
2023-11-05 06:00 | 2023-11-05 06:15 | 25 | 50.5 | 0 | 193 | 2.1 | 13.1 | 194 | 1.3
2023-11-05 06:15 | 2023-11-05 06:30 | 28.6 | 16.5 | 2 | 193 | 1.7 | 10.4 | 193 | 1.6
2023-11-05 06:30 | 2023-11-05 06:45 | 29.2 | 18.8 | 4 | 200 | 1.6 | 9.7 | 201 | 1.5
2023-11-05 06:45 | 2023-11-05 07:00 | 30.4 | 12.5 | 14 | 200 | 2.2 | 9.7 | 200 | 2.2
2023-11-05 07:00 | 2023-11-05 07:15 | 29.7 | 12.9 | 30 | 202 | 2.1 | 9.5 | 202 | 2
2023-11-05 07:15 | 2023-11-05 07:30 | 28 | 14.6 | 52 | 208 | 1.8 | 9.9 | 208 | 1.8
2023-11-05 07:30 | 2023-11-05 07:45 | 29.2 | 16.7 | 71 | 223 | 1.1 | 10 | 219 | 1
2023-11-05 07:45 | 2023-11-05 08:00 | 28.9 | 21 | 94 | 232 | 1.1 | 10.2 | 230 | 1
2023-11-05 08:00 | 2023-11-05 08:15 | 28.7 | 27.7 | 116 | 232 | 0.9 | 10.4 | 228 | 0.8
2023-11-05 08:15 | 2023-11-05 08:30 | 27.3 | 22.3 | 145 | 221 | 1.3 | 10.9 | 218 | 1.2
2023-11-05 08:30 | 2023-11-05 08:45 | 27.4 | 15.7 | 257 | 216 | 1.5 | 11.5 | 215 | 1.4
2023-11-05 08:45 | 2023-11-05 09:00 | 24.3 | 18.4 | 360 | 208 | 1.6 | 13 | 207 | 1.5
2023-11-05 09:00 | 2023-11-05 09:15 | 21.4 | 19 | 380 | 201 | 1.9 | 14.3 | 202 | 1.8
2023-11-05 09:15 | 2023-11-05 09:30 | 21.1 | 15.3 | 288 | 204 | 1 | 14.8 | 207 | 1
2023-11-05 09:30 | 2023-11-05 09:45 | 20.3 | 1.2 | 312 | 198 | 0 | 15.3 | 194 | 0
2023-11-05 09:45 | 2023-11-05 10:00 | 19.7 | 13.6 | 417 | 208 | 1.1 | 16 | 207 | 1
2023-11-05 10:00 | 2023-11-05 10:15 | 20 | 16.7 | 216 | 200 | 0.8 | 16.1 | 199 | 0.8
2023-11-05 10:15 | 2023-11-05 10:30 | 20.1 | 12.1 | 362 | 204 | 0.4 | 16.6 | 203 | 0.4
2023-11-05 10:30 | 2023-11-05 10:45 | 18.7 | 6.8 | 433 | 199 | 0.2 | 17.6 | 198 | 0.2
2023-11-05 10:45 | 2023-11-05 11:00 | 17.6 | 0 | 543 | 0 | 0 | 18.3 | 0 | 0
2023-11-05 11:00 | 2023-11-05 11:15 | 16.5 | 0 | 607 | 0 | 0 | 19.1 | 0 | 0
2023-11-05 11:15 | 2023-11-05 11:30 | 16 | 0 | 611 | 0 | 0 | 20 | 0 | 0
2023-11-05 11:30 | 2023-11-05 11:45 | 14.9 | 0 | 623 | 221 | 0 | 20.7 | 221 | 0
2023-11-05 11:45 | 2023-11-05 12:00 | 14.2 | 9.9 | 606 | 175 | 0.2 | 21.3 | 174 | 0.2
2023-11-05 12:00 | 2023-11-05 12:15 | 13.8 | 24.4 | 568 | 177 | 1.3 | 21.9 | 175 | 1.2
2023-11-05 12:15 | 2023-11-05 12:30 | 13.2 | 36.3 | 618 | 204 | 1.1 | 22.7 | 195 | 0.9
2023-11-05 12:30 | 2023-11-05 12:45 | 12.1 | 31.7 | 635 | 162 | 1.5 | 23.2 | 163 | 1.2
2023-11-05 12:45 | 2023-11-05 13:00 | 11.4 | 46.9 | 616 | 181 | 1.3 | 23.6 | 169 | 0.8
2023-11-05 13:00 | 2023-11-05 13:15 | 9.9 | 40 | 577 | 127 | 0.6 | 25.2 | 126 | 0.4
2023-11-05 13:15 | 2023-11-05 13:30 | 9.9 | 31.9 | 550 | 83 | 1.1 | 24.8 | 84 | 0.9
2023-11-05 13:30 | 2023-11-05 13:45 | 9.6 | 49.6 | 556 | 254 | 0.8 | 25 | 242 | 0.5
2023-11-05 13:45 | 2023-11-05 14:00 | 9.1 | 52.1 | 578 | 184 | 1 | 25.4 | 194 | 0.5
2023-11-05 14:00 | 2023-11-05 14:15 | 8.9 | 56.1 | 590 | 206 | 1.4 | 25.3 | 224 | 0.7
2023-11-05 14:15 | 2023-11-05 14:30 | 9.2 | 64.3 | 549 | 91 | 1.2 | 25.1 | 74 | 0.4
2023-11-05 14:30 | 2023-11-05 14:45 | 9.2 | 33.7 | 491 | 139 | 1.6 | 25.5 | 141 | 1.3
2023-11-05 14:45 | 2023-11-05 15:00 | 9.3 | 27.7 | 440 | 204 | 1.9 | 25.8 | 204 | 1.7
2023-11-05 15:00 | 2023-11-05 15:15 | 9.4 | 23.5 | 396 | 209 | 2.1 | 25.3 | 207 | 1.9
2023-11-05 15:15 | 2023-11-05 15:30 | 9.4 | 32.9 | 297 | 237 | 1.5 | 25.3 | 237 | 1.3
2023-11-05 15:30 | 2023-11-05 15:45 | 9.6 | 36.3 | 204 | 262 | 1.7 | 25 | 277 | 1.4
2023-11-05 15:45 | 2023-11-05 16:00 | 11.2 | 17.8 | 158 | 302 | 4.1 | 23.6 | 302 | 3.9
2023-11-05 16:00 | 2023-11-05 16:15 | 11.6 | 15.5 | 111 | 294 | 5.2 | 22.8 | 294 | 5
2023-11-05 16:15 | 2023-11-05 16:30 | 12.1 | 15.8 | 45 | 298 | 4.2 | 22.2 | 297 | 4.1
2023-11-05 16:30 | 2023-11-05 16:45 | 12.6 | 22.3 | 14 | 307 | 2.6 | 21.6 | 307 | 2.4
2023-11-05 16:45 | 2023-11-05 17:00 | 13.2 | 18.9 | 5 | 307 | 2.9 | 21.1 | 307 | 2.7
2023-11-05 17:00 | 2023-11-05 17:15 | 13.7 | 14.7 | 0 | 325 | 3.1 | 20.8 | 324 | 3
2023-11-05 17:15 | 2023-11-05 17:30 | 14.2 | 15.9 | 0 | 324 | 2.4 | 20.3 | 324 | 2.3
2023-11-05 17:30 | 2023-11-05 17:45 | 14.8 | 35.6 | 0 | 310 | 1.5 | 19.8 | 315 | 1.2
2023-11-05 17:45 | 2023-11-05 18:00 | 14.1 | 21 | 0 | 310 | 1.1 | 20 | 312 | 1
2023-11-05 18:00 | 2023-11-05 18:15 | 14.9 | 43.5 | 0 | 291 | 0.5 | 19.6 | 300 | 0.4
2023-11-05 18:15 | 2023-11-05 18:30 | 15.4 | 16.6 | 0 | 321 | 1 | 19.2 | 324 | 1
2023-11-05 18:30 | 2023-11-05 18:45 | 15.5 | 22.5 | 0 | 318 | 1.1 | 19 | 316 | 1
2023-11-05 18:45 | 2023-11-05 19:00 | 17.1 | 47.6 | 0 | 275 | 0.9 | 18 | 259 | 0.6
2023-11-05 19:00 | 2023-11-05 19:15 | 18.1 | 25 | 0 | 257 | 0.6 | 17.6 | 252 | 0.6
2023-11-05 19:15 | 2023-11-05 19:30 | 19.4 | 62.8 | 0 | 179 | 0.6 | 16.8 | 176 | 0.2
2023-11-05 19:30 | 2023-11-05 19:45 | 21.3 | 25.4 | 0 | 76 | 0.8 | 15.8 | 74 | 0.7
2023-11-05 19:45 | 2023-11-05 20:00 | 19.9 | 59.4 | 0 | 102 | 0.7 | 16.4 | 107 | 0.3
2023-11-05 20:00 | 2023-11-05 20:15 | 22.3 | 46.2 | 0 | 94 | 0.9 | 14.9 | 95 | 0.6
2023-11-05 20:15 | 2023-11-05 20:30 | 23.9 | 11.1 | 0 | 137 | 1.3 | 14.1 | 136 | 1.3
2023-11-05 20:30 | 2023-11-05 20:45 | 25 | 31.2 | 0 | 181 | 1.1 | 13.6 | 173 | 0.9
2023-11-05 20:45 | 2023-11-05 21:00 | 25.9 | 62.7 | 0 | 73 | 1.6 | 13.5 | 51 | 0.6
2023-11-05 21:00 | 2023-11-05 21:15 | 28.1 | 24.5 | 0 | 92 | 1.3 | 12.7 | 97 | 1.2
2023-11-05 21:15 | 2023-11-05 21:30 | 30.1 | 35.9 | 0 | 46 | 1 | 12 | 41 | 0.8
2023-11-05 21:30 | 2023-11-05 21:45 | 31.6 | 27.3 | 0 | 145 | 1.2 | 11.4 | 146 | 1
2023-11-05 21:45 | 2023-11-05 22:00 | 30.7 | 56.8 | 0 | 203 | 1.1 | 12 | 213 | 0.6
2023-11-05 22:00 | 2023-11-05 22:15 | 32.9 | 65.3 | 0 | 194 | 1.1 | 11.5 | 193 | 0.4
2023-11-05 22:15 | 2023-11-05 22:30 | 34.1 | 44.7 | 0 | 181 | 1 | 11.8 | 169 | 0.7
2023-11-05 22:30 | 2023-11-05 22:45 | 36.3 | 58.2 | 0 | 210 | 1.4 | 11.1 | 262 | 0.7
2023-11-05 22:45 | 2023-11-05 23:00 | 35.4 | 44 | 0 | 82 | 1.5 | 11.4 | 75 | 1
2023-11-05 23:00 | 2023-11-05 23:15 | 30.9 | 53.3 | 0 | 58 | 1.1 | 11.8 | 38 | 0.6
2023-11-05 23:15 | 2023-11-05 23:30 | 29 | 15.4 | 0 | 96 | 2.2 | 12 | 94 | 2.2
2023-11-05 23:30 | 2023-11-05 23:45 | 31.5 | 41.8 | 0 | 83 | 0.9 | 10.9 | 76 | 0.7
2023-11-05 23:45 | 2023-11-06 | 34.2 | 23.7 | 0 | 111 | 0.8 | 9.9 | 110 | 0.7
2023-11-06 | 2023-11-06 00:15 | 34.7 | 13.6 | 0 | 114 | 2 | 9.8 | 115 | 1.9
2023-11-06 00:15 | 2023-11-06 00:30 | 33.9 | 20.6 | 0 | 110 | 1.9 | 10.1 | 112 | 1.8
2023-11-06 00:30 | 2023-11-06 00:45 | 35.7 | 18.9 | 0 | 102 | 1.8 | 9.8 | 104 | 1.7
2023-11-06 00:45 | 2023-11-06 01:00 | 38.1 | 62 | 0 | 307 | 0.7 | 9.1 | 306 | 0.3
2023-11-06 01:00 | 2023-11-06 01:15 | 40.4 | 62.7 | 0 | 307 | 0.7 | 8.6 | 297 | 0.3
2023-11-06 01:15 | 2023-11-06 01:30 | 40 | 16 | 0 | 89 | 1.5 | 8.7 | 91 | 1.4
2023-11-06 01:30 | 2023-11-06 01:45 | 39.7 | 38.2 | 0 | 106 | 0.6 | 8.6 | 116 | 0.5
2023-11-06 01:45 | 2023-11-06 02:00 | 40.7 | 57.9 | 0 | 15 | 0.3 | 8.1 | 357 | 0.1
2023-11-06 02:00 | 2023-11-06 02:15 | 41.4 | 56.8 | 0 | 170 | 1.3 | 8.1 | 163 | 0.6
2023-11-06 02:15 | 2023-11-06 02:30 | 40.3 | 67.1 | 0 | 319 | 0.5 | 8.2 | 292 | 0.1
2023-11-06 02:30 | 2023-11-06 02:45 | 38 | 12.6 | 0 | 119 | 2.2 | 8.9 | 121 | 2.1
2023-11-06 02:45 | 2023-11-06 03:00 | 38.3 | 28.5 | 0 | 150 | 1.8 | 8.8 | 138 | 1.6
2023-11-06 03:00 | 2023-11-06 03:15 | 41.9 | 73 | 0 | 185 | 1.3 | 7.8 | 182 | 0.2
2023-11-06 03:15 | 2023-11-06 03:30 | 44 | 65.7 | 0 | 208 | 0.9 | 7.2 | 158 | 0.3
2023-11-06 03:30 | 2023-11-06 03:45 | 45.1 | 39.5 | 0 | 196 | 0.8 | 7.1 | 193 | 0.6
2023-11-06 03:45 | 2023-11-06 04:00 | 48.6 | 43.5 | 0 | 253 | 0.6 | 6.1 | 251 | 0.4
2023-11-06 04:00 | 2023-11-06 04:15 | 50.7 | 19.4 | 0 | 143 | 1.1 | 5.8 | 139 | 1.1
2023-11-06 04:15 | 2023-11-06 04:30 | 49.7 | 33.6 | 0 | 188 | 0.7 | 5.8 | 171 | 0.5
2023-11-06 04:30 | 2023-11-06 04:45 | 48.6 | 23 | 0 | 161 | 1.7 | 5.9 | 161 | 1.6
2023-11-06 04:45 | 2023-11-06 05:00 | 44.8 | 31.2 | 0 | 193 | 1.3 | 6.4 | 190 | 1.1
2023-11-06 05:00 | 2023-11-06 05:15 | 44.6 | 54.2 | 0 | 218 | 1 | 6.3 | 242 | 0.5
2023-11-06 05:15 | 2023-11-06 05:30 | 45.9 | 39.8 | 0 | 166 | 1.1 | 6.1 | 159 | 0.8
2023-11-06 05:30 | 2023-11-06 05:45 | 47.4 | 62.2 | 0 | 254 | 0.9 | 5.7 | 252 | 0.3
2023-11-06 05:45 | 2023-11-06 06:00 | 50.2 | 18.1 | 0 | 244 | 0.2 | 5.4 | 240 | 0.1
2023-11-06 06:00 | 2023-11-06 06:15 | 53 | 44.5 | 0 | 252 | 0.6 | 5.3 | 259 | 0.4
2023-11-06 06:15 | 2023-11-06 06:30 | 57.1 | 23.4 | 1 | 292 | 1.1 | 5 | 286 | 1
2023-11-06 06:30 | 2023-11-06 06:45 | 57.9 | 74.3 | 4 | 267 | 0.8 | 4.9 | 261 | 0.1
2023-11-06 06:45 | 2023-11-06 07:00 | 59.7 | 23.9 | 15 | 171 | 0.7 | 4.2 | 171 | 0.6
2023-11-06 07:00 | 2023-11-06 07:15 | 58.4 | 25.2 | 37 | 115 | 0.7 | 4.5 | 117 | 0.6
2023-11-06 07:15 | 2023-11-06 07:30 | 54.8 | 21.3 | 91 | 202 | 0.9 | 4.7 | 204 | 0.8
2023-11-06 07:30 | 2023-11-06 07:45 | 47.9 | 27.6 | 93 | 216 | 0.9 | 6.2 | 212 | 0.8
2023-11-06 07:45 | 2023-11-06 08:00 | 46.6 | 20.1 | 158 | 191 | 0.9 | 7 | 192 | 0.9
2023-11-06 08:00 | 2023-11-06 08:15 | 43 | 16.3 | 240 | 205 | 1.2 | 8.1 | 205 | 1.2
2023-11-06 08:15 | 2023-11-06 08:30 | 39.6 | 20 | 281 | 211 | 0.8 | 9.2 | 208 | 0.8
2023-11-06 08:30 | 2023-11-06 08:45 | 36.7 | 20 | 311 | 206 | 1.1 | 10.6 | 206 | 1
2023-11-06 08:45 | 2023-11-06 09:00 | 35 | 21.9 | 285 | 204 | 1.1 | 11.3 | 203 | 1.1
2023-11-06 09:00 | 2023-11-06 09:15 | 31.9 | 23.9 | 360 | 192 | 1.2 | 12.3 | 191 | 1.1
2023-11-06 09:15 | 2023-11-06 09:30 | 26.1 | 24.4 | 400 | 200 | 1.1 | 13.4 | 202 | 1
2023-11-06 09:30 | 2023-11-06 09:45 | 22.9 | 37.2 | 448 | 203 | 0.8 | 14.5 | 205 | 0.6
2023-11-06 09:45 | 2023-11-06 10:00 | 21.7 | 37.3 | 483 | 245 | 0.8 | 15 | 245 | 0.6
2023-11-06 10:00 | 2023-11-06 10:15 | 21.8 | 33.6 | 366 | 282 | 0.9 | 14.9 | 285 | 0.8
2023-11-06 10:15 | 2023-11-06 10:30 | 22.9 | 28.6 | 489 | 307 | 1.1 | 15.1 | 307 | 0.9
2023-11-06 10:30 | 2023-11-06 10:45 | 20.7 | 33 | 538 | 290 | 0.7 | 16.2 | 301 | 0.6
2023-11-06 10:45 | 2023-11-06 11:00 | 18.8 | 32 | 566 | 161 | 1 | 17.5 | 156 | 0.8
2023-11-06 11:00 | 2023-11-06 11:15 | 18.3 | 36.1 | 570 | 126 | 0.7 | 18.7 | 121 | 0.5
2023-11-06 11:15 | 2023-11-06 11:30 | 18 | 32.4 | 572 | 118 | 1.2 | 19.4 | 125 | 1
2023-11-06 11:30 | 2023-11-06 11:45 | 17.3 | 36.9 | 576 | 151 | 1 | 20.2 | 160 | 0.8
2023-11-06 11:45 | 2023-11-06 12:00 | 16.6 | 31.1 | 590 | 204 | 0.9 | 20.9 | 203 | 0.7
2023-11-06 12:00 | 2023-11-06 12:15 | 15.9 | 58.1 | 583 | 112 | 0.8 | 21.5 | 104 | 0.4
2023-11-06 12:15 | 2023-11-06 12:30 | 16.8 | 29.7 | 553 | 19 | 1.4 | 20.7 | 19 | 1.2
2023-11-06 12:30 | 2023-11-06 12:45 | 15.7 | 42.1 | 562 | 322 | 1.1 | 21.6 | 327 | 0.8
2023-11-06 12:45 | 2023-11-06 13:00 | 14.6 | 35.2 | 451 | 332 | 1.2 | 21.7 | 336 | 0.9
2023-11-06 13:00 | 2023-11-06 13:15 | 14.7 | 22.3 | 337 | 332 | 1.9 | 21.3 | 331 | 1.7
2023-11-06 13:15 | 2023-11-06 13:30 | 14.1 | 22.6 | 269 | 331 | 1.7 | 21.1 | 331 | 1.5
2023-11-06 13:30 | 2023-11-06 13:45 | 12.5 | 28.6 | 315 | 338 | 1.3 | 21.4 | 340 | 1.1
2023-11-06 13:45 | 2023-11-06 14:00 | 12.3 | 21.5 | 275 | 349 | 1.7 | 21.4 | 350 | 1.6
2023-11-06 14:00 | 2023-11-06 14:15 | 12 | 22.2 | 310 | 20 | 1.1 | 21.8 | 21 | 1
2023-11-06 14:15 | 2023-11-06 14:30 | 12 | 21.2 | 350 | 21 | 1.7 | 21.7 | 20 | 1.6
2023-11-06 14:30 | 2023-11-06 14:45 | 12.6 | 26.1 | 321 | 30 | 1.3 | 22.1 | 28 | 1.2
2023-11-06 14:45 | 2023-11-06 15:00 | 12.8 | 22.9 | 176 | 31 | 1.5 | 21.7 | 27 | 1.4
2023-11-06 15:00 | 2023-11-06 15:15 | 12.8 | 19.1 | 196 | 29 | 1.5 | 21.8 | 27 | 1.4
2023-11-06 15:15 | 2023-11-06 15:30 | 12.6 | 16.6 | 208 | 0 | 2.5 | 21.8 | 359 | 2.4
2023-11-06 15:30 | 2023-11-06 15:45 | 12.6 | 14.2 | 126 | 14 | 1.8 | 21.5 | 14 | 1.8
2023-11-06 15:45 | 2023-11-06 16:00 | 12.9 | 11.3 | 56 | 13 | 1.5 | 21 | 13 | 1.4
2023-11-06 16:00 | 2023-11-06 16:15 | 14 | 11 | 33 | 9 | 1.4 | 20.4 | 9 | 1.4
2023-11-06 16:15 | 2023-11-06 16:30 | 16.5 | 13 | 34 | 26 | 1.7 | 19.8 | 26 | 1.6
2023-11-06 16:30 | 2023-11-06 16:45 | 18.4 | 15.4 | 12 | 15 | 1.1 | 19.2 | 13 | 1.1
2023-11-06 16:45 | 2023-11-06 17:00 | 19.8 | 7.6 | 4 | 28 | 0.8 | 18.5 | 29 | 0.7
2023-11-06 17:00 | 2023-11-06 17:15 | 20.7 | 35 | 0 | 73 | 0.8 | 17.9 | 66 | 0.7
2023-11-06 17:15 | 2023-11-06 17:30 | 23.5 | 9.1 | 0 | 158 | 0.9 | 16 | 158 | 0.9
2023-11-06 17:30 | 2023-11-06 17:45 | 24.7 | 25.6 | 0 | 137 | 0.9 | 15.3 | 136 | 0.8
2023-11-06 17:45 | 2023-11-06 18:00 | 25.3 | 9.5 | 0 | 144 | 1.1 | 14.6 | 143 | 1.1
2023-11-06 18:00 | 2023-11-06 18:15 | 25 | 45.2 | 0 | 196 | 0.6 | 14.6 | 202 | 0.4
2023-11-06 18:15 | 2023-11-06 18:30 | 26.9 | 24.8 | 0 | 258 | 0.8 | 14.2 | 257 | 0.7
2023-11-06 18:30 | 2023-11-06 18:45 | 31.2 | 16.1 | 0 | 273 | 1 | 13.7 | 275 | 1
2023-11-06 18:45 | 2023-11-06 19:00 | 30.2 | 29.2 | 0 | 177 | 0.9 | 13.4 | 173 | 0.8
2023-11-06 19:00 | 2023-11-06 19:15 | 30.9 | 50.4 | 0 | 223 | 0.4 | 12.8 | 195 | 0.2
2023-11-06 19:15 | 2023-11-06 19:30 | 31.7 | 19.7 | 0 | 149 | 0.8 | 12.6 | 148 | 0.7
2023-11-06 19:30 | 2023-11-06 19:45 | 33 | 24.9 | 0 | 184 | 1 | 11.9 | 183 | 0.9
2023-11-06 19:45 | 2023-11-06 20:00 | 34 | 27.2 | 0 | 188 | 1.4 | 11.4 | 187 | 1.2
2023-11-06 20:00 | 2023-11-06 20:15 | 32.5 | 29.1 | 0 | 188 | 1.4 | 11.6 | 189 | 1.2
2023-11-06 20:15 | 2023-11-06 20:30 | 32.4 | 50 | 0 | 218 | 1.1 | 11.4 | 211 | 0.6
2023-11-06 20:30 | 2023-11-06 20:45 | 33.1 | 53.6 | 0 | 181 | 1.1 | 11.5 | 169 | 0.6
2023-11-06 20:45 | 2023-11-06 21:00 | 34.1 | 48.3 | 0 | 195 | 1.8 | 11.5 | 190 | 1.2
2023-11-06 21:00 | 2023-11-06 21:15 | 33.3 | 49.7 | 0 | 179 | 1.7 | 11.5 | 177 | 1
2023-11-06 21:15 | 2023-11-06 21:30 | 33.8 | 48.7 | 0 | 198 | 1.1 | 11.1 | 192 | 0.7
2023-11-06 21:30 | 2023-11-06 21:45 | 38.9 | 46.2 | 0 | 286 | 1.1 | 10.4 | 293 | 0.7
2023-11-06 21:45 | 2023-11-06 22:00 | 41.6 | 66.6 | 0 | 334 | 0.4 | 9.7 | 355 | 0.1
2023-11-06 22:00 | 2023-11-06 22:15 | 40.4 | 53.2 | 0 | 140 | 0.8 | 9.7 | 133 | 0.5
2023-11-06 22:15 | 2023-11-06 22:30 | 40.7 | 44.8 | 0 | 176 | 0.7 | 9.2 | 159 | 0.5
2023-11-06 22:30 | 2023-11-06 22:45 | 42.2 | 29 | 0 | 206 | 0.5 | 8.7 | 209 | 0.4
2023-11-06 22:45 | 2023-11-06 23:00 | 43.7 | 17.6 | 0 | 206 | 1.3 | 8.3 | 206 | 1.2
2023-11-06 23:00 | 2023-11-06 23:15 | 44.4 | 20 | 0 | 175 | 1.2 | 8.1 | 175 | 1.1
2023-11-06 23:15 | 2023-11-06 23:30 | 40.1 | 36.6 | 0 | 196 | 0.9 | 9.1 | 199 | 0.7
2023-11-06 23:30 | 2023-11-06 23:45 | 42.4 | 41.3 | 0 | 210 | 0.8 | 8.5 | 192 | 0.6
2023-11-06 23:45 | 2023-11-07 | 45.4 | 38.7 | 0 | 179 | 1.3 | 7.8 | 170 | 1
2023-11-07 | 2023-11-07 00:15 | 43.8 | 53.4 | 0 | 178 | 2.1 | 8.5 | 189 | 1.2
2023-11-07 00:15 | 2023-11-07 00:30 | 42.3 | 47 | 0 | 208 | 1.6 | 8.6 | 200 | 1.1
2023-11-07 00:30 | 2023-11-07 00:45 | 40.5 | 40.8 | 0 | 222 | 1.7 | 8.6 | 221 | 1.3
2023-11-07 00:45 | 2023-11-07 01:00 | 42.3 | 45.1 | 0 | 238 | 1.6 | 8.2 | 237 | 1.1
2023-11-07 01:00 | 2023-11-07 01:15 | 41.2 | 59.4 | 0 | 238 | 1.1 | 8.1 | 262 | 0.5
2023-11-07 01:15 | 2023-11-07 01:30 | 43.6 | 65.8 | 0 | 117 | 0.6 | 7.4 | 119 | 0.1
2023-11-07 01:30 | 2023-11-07 01:45 | 45.2 | 65.7 | 0 | 129 | 0.8 | 6.9 | 127 | 0.3
2023-11-07 01:45 | 2023-11-07 02:00 | 44.7 | 45.8 | 0 | 258 | 0.7 | 6.6 | 261 | 0.4
2023-11-07 02:00 | 2023-11-07 02:15 | 44.6 | 58.5 | 0 | 219 | 0.9 | 6.7 | 215 | 0.4
2023-11-07 02:15 | 2023-11-07 02:30 | 48.7 | 50 | 0 | 221 | 0.7 | 6.5 | 240 | 0.4
2023-11-07 02:30 | 2023-11-07 02:45 | 49.5 | 59.4 | 0 | 216 | 1 | 6.1 | 217 | 0.4
2023-11-07 02:45 | 2023-11-07 03:00 | 49.9 | 52.2 | 0 | 185 | 0.8 | 6 | 194 | 0.5
2023-11-07 03:00 | 2023-11-07 03:15 | 48.5 | 34.5 | 0 | 180 | 0.6 | 5.8 | 174 | 0.5
2023-11-07 03:15 | 2023-11-07 03:30 | 48.1 | 47.4 | 0 | 211 | 0.8 | 5.3 | 203 | 0.5
2023-11-07 03:30 | 2023-11-07 03:45 | 46.5 | 25.3 | 0 | 213 | 0.9 | 5.6 | 211 | 0.8
2023-11-07 03:45 | 2023-11-07 04:00 | 46 | 46.1 | 0 | 242 | 1.1 | 5.9 | 244 | 0.7
2023-11-07 04:00 | 2023-11-07 04:15 | 45.4 | 39.2 | 0 | 214 | 1.1 | 6.3 | 213 | 0.8
2023-11-07 04:15 | 2023-11-07 04:30 | 41.2 | 28.4 | 0 | 209 | 1 | 6.9 | 210 | 0.9
2023-11-07 04:30 | 2023-11-07 04:45 | 39.5 | 46.3 | 0 | 223 | 1.4 | 7 | 234 | 0.9
2023-11-07 04:45 | 2023-11-07 05:00 | 38.2 | 46.9 | 0 | 216 | 1.2 | 7.3 | 222 | 0.8
2023-11-07 05:00 | 2023-11-07 05:15 | 36.3 | 22.2 | 0 | 225 | 0.7 | 7.6 | 223 | 0.6
2023-11-07 05:15 | 2023-11-07 05:30 | 37.3 | 29.8 | 0 | 229 | 0.9 | 7.2 | 227 | 0.7
2023-11-07 05:30 | 2023-11-07 05:45 | 38.7 | 35.5 | 0 | 234 | 1.1 | 7.1 | 232 | 0.9
2023-11-07 05:45 | 2023-11-07 06:00 | 39.3 | 16.6 | 0 | 197 | 1.4 | 7.1 | 200 | 1.4
2023-11-07 06:00 | 2023-11-07 06:15 | 36.5 | 30.9 | 0 | 217 | 1 | 7.8 | 207 | 0.8
2023-11-07 06:15 | 2023-11-07 06:30 | 34.2 | 47.1 | 1 | 231 | 1.8 | 8.5 | 225 | 1.2
2023-11-07 06:30 | 2023-11-07 06:45 | 33.7 | 26.6 | 6 | 226 | 1 | 8.7 | 221 | 0.9
2023-11-07 06:45 | 2023-11-07 07:00 | 33.7 | 30.6 | 43 | 190 | 1 | 8.4 | 183 | 0.8
2023-11-07 07:00 | 2023-11-07 07:15 | 29.6 | 22.8 | 81 | 182 | 1.5 | 9.4 | 182 | 1.3
2023-11-07 07:15 | 2023-11-07 07:30 | 25 | 17.4 | 120 | 200 | 1.4 | 11.2 | 200 | 1.3
2023-11-07 07:30 | 2023-11-07 07:45 | 22.1 | 17.1 | 161 | 199 | 1.6 | 12.6 | 200 | 1.5
2023-11-07 07:45 | 2023-11-07 08:00 | 19.9 | 17.9 | 202 | 203 | 2 | 13.8 | 203 | 1.9
2023-11-07 08:00 | 2023-11-07 08:15 | 19.4 | 17 | 243 | 203 | 1.6 | 14.3 | 202 | 1.5
2023-11-07 08:15 | 2023-11-07 08:30 | 19 | 41.5 | 282 | 202 | 0.7 | 15.1 | 196 | 0.5
2023-11-07 08:30 | 2023-11-07 08:45 | 17.9 | 61.4 | 320 | 234 | 0.6 | 16 | 253 | 0.2
2023-11-07 08:45 | 2023-11-07 09:00 | 17.8 | 29.3 | 355 | 271 | 1.3 | 15.6 | 281 | 1.1
2023-11-07 09:00 | 2023-11-07 09:15 | 16.7 | 27.9 | 393 | 194 | 1.7 | 16.7 | 191 | 1.5
2023-11-07 09:15 | 2023-11-07 09:30 | 15.6 | 24.8 | 426 | 211 | 1.3 | 17.5 | 210 | 1.2
2023-11-07 09:30 | 2023-11-07 09:45 | 14.6 | 72.5 | 455 | 125 | 1 | 18.6 | 106 | 0.2
2023-11-07 09:45 | 2023-11-07 10:00 | 15.4 | 19.9 | 479 | 24 | 1.7 | 18.1 | 23 | 1.6
2023-11-07 10:00 | 2023-11-07 10:15 | 14.3 | 29.5 | 504 | 321 | 1 | 18.8 | 328 | 0.8
2023-11-07 10:15 | 2023-11-07 10:30 | 13.7 | 23 | 523 | 345 | 1.8 | 19.3 | 348 | 1.7
2023-11-07 10:30 | 2023-11-07 10:45 | 13 | 22.7 | 541 | 344 | 1.3 | 19.8 | 344 | 1.2
2023-11-07 10:45 | 2023-11-07 11:00 | 12.4 | 33 | 554 | 2 | 1.4 | 20.4 | 6 | 1.2
2023-11-07 11:00 | 2023-11-07 11:15 | 11.6 | 24.5 | 564 | 25 | 1.5 | 20.9 | 30 | 1.4
2023-11-07 11:15 | 2023-11-07 11:30 | 11.2 | 15.2 | 571 | 37 | 2.4 | 21.2 | 36 | 2.3
2023-11-07 11:30 | 2023-11-07 11:45 | 10.6 | 17.6 | 574 | 41 | 2.4 | 21.8 | 40 | 2.3
2023-11-07 11:45 | 2023-11-07 12:00 | 9.9 | 21.7 | 571 | 47 | 2.2 | 22.4 | 45 | 2
2023-11-07 12:00 | 2023-11-07 12:15 | 9.4 | 21.5 | 570 | 57 | 2.2 | 22.6 | 56 | 2.1
2023-11-07 12:15 | 2023-11-07 12:30 | 8.9 | 21.7 | 562 | 25 | 2 | 22.7 | 23 | 1.8
2023-11-07 12:30 | 2023-11-07 12:45 | 9.1 | 16.1 | 550 | 42 | 2.8 | 22.8 | 40 | 2.7
2023-11-07 12:45 | 2023-11-07 13:00 | 8.8 | 20.7 | 537 | 74 | 2.7 | 23.3 | 77 | 2.5
2023-11-07 13:00 | 2023-11-07 13:15 | 8.8 | 17.9 | 517 | 29 | 2.9 | 23.2 | 29 | 2.7
2023-11-07 13:15 | 2023-11-07 13:30 | 8.8 | 17 | 503 | 26 | 3.6 | 23.3 | 26 | 3.4
2023-11-07 13:30 | 2023-11-07 13:45 | 8.4 | 17.8 | 478 | 45 | 3.5 | 23.6 | 44 | 3.3
2023-11-07 13:45 | 2023-11-07 14:00 | 9.9 | 15.3 | 433 | 44 | 5 | 23 | 43 | 4.8
2023-11-07 14:00 | 2023-11-07 14:15 | 11.8 | 16.7 | 275 | 50 | 4.9 | 21.8 | 48 | 4.7
2023-11-07 14:15 | 2023-11-07 14:30 | 11.9 | 18.2 | 261 | 58 | 4.2 | 21.6 | 59 | 4
2023-11-07 14:30 | 2023-11-07 14:45 | 12.9 | 19.2 | 227 | 51 | 4.2 | 21.1 | 51 | 4
2023-11-07 14:45 | 2023-11-07 15:00 | 14 | 18.4 | 113 | 60 | 3.8 | 20.3 | 60 | 3.6
2023-11-07 15:00 | 2023-11-07 15:15 | 14.1 | 18.3 | 201 | 61 | 3.1 | 20.4 | 62 | 3
2023-11-07 15:15 | 2023-11-07 15:30 | 14 | 18.8 | 125 | 63 | 3.4 | 20.3 | 64 | 3.2
2023-11-07 15:30 | 2023-11-07 15:45 | 14.8 | 12.8 | 69 | 79 | 4.1 | 19.8 | 80 | 4
2023-11-07 15:45 | 2023-11-07 16:00 | 16.3 | 17.9 | 54 | 57 | 2.6 | 19.1 | 57 | 2.4
2023-11-07 16:00 | 2023-11-07 16:15 | 18 | 18.3 | 74 | 53 | 2.7 | 18.5 | 53 | 2.6
2023-11-07 16:15 | 2023-11-07 16:30 | 19.4 | 19 | 60 | 59 | 2.3 | 18 | 60 | 2.2
2023-11-07 16:30 | 2023-11-07 16:45 | 21.4 | 16.3 | 14 | 48 | 2.7 | 17.1 | 46 | 2.6
2023-11-07 16:45 | 2023-11-07 17:00 | 22.9 | 20 | 4 | 57 | 2.7 | 16.5 | 57 | 2.5
2023-11-07 17:00 | 2023-11-07 17:15 | 24.2 | 14.6 | 0 | 40 | 3.4 | 15.9 | 38 | 3.3
2023-11-07 17:15 | 2023-11-07 17:30 | 25.7 | 17 | 0 | 50 | 2.8 | 15.2 | 48 | 2.7
2023-11-07 17:30 | 2023-11-07 17:45 | 27.4 | 15.7 | 0 | 48 | 2.6 | 14.7 | 46 | 2.5
2023-11-07 17:45 | 2023-11-07 18:00 | 28.8 | 14.2 | 0 | 44 | 2.9 | 14.2 | 42 | 2.8
2023-11-07 18:00 | 2023-11-07 18:15 | 30 | 13.2 | 0 | 32 | 2.7 | 13.9 | 33 | 2.7
2023-11-07 18:15 | 2023-11-07 18:30 | 31.4 | 16.8 | 0 | 19 | 2.4 | 13.6 | 20 | 2.3
2023-11-07 18:30 | 2023-11-07 18:45 | 32.5 | 15.7 | 0 | 4 | 2.5 | 13.4 | 5 | 2.4
2023-11-07 18:45 | 2023-11-07 19:00 | 34.4 | 21.8 | 0 | 351 | 2.4 | 12.9 | 353 | 2.2
2023-11-07 19:00 | 2023-11-07 19:15 | 36.5 | 17.1 | 0 | 358 | 2.2 | 12.4 | 359 | 2.1
2023-11-07 19:15 | 2023-11-07 19:30 | 37.9 | 14.5 | 0 | 357 | 1.8 | 12 | 358 | 1.8
2023-11-07 19:30 | 2023-11-07 19:45 | 39.2 | 11.6 | 0 | 5 | 2.5 | 11.7 | 5 | 2.5
2023-11-07 19:45 | 2023-11-07 20:00 | 40.7 | 19.1 | 0 | 14 | 1.3 | 11.3 | 14 | 1.2
2023-11-07 20:00 | 2023-11-07 20:15 | 41 | 20.8 | 0 | 2 | 1.3 | 11.1 | 1 | 1.3
2023-11-07 20:15 | 2023-11-07 20:30 | 42.8 | 27.7 | 0 | 352 | 0.8 | 10.6 | 350 | 0.7
2023-11-07 20:30 | 2023-11-07 20:45 | 44.3 | 16.4 | 0 | 347 | 0.9 | 10.3 | 349 | 0.8
2023-11-07 20:45 | 2023-11-07 21:00 | 45.5 | 20.2 | 0 | 347 | 0.7 | 10.1 | 346 | 0.6
2023-11-07 21:00 | 2023-11-07 21:15 | 46.5 | 27.3 | 0 | 108 | 0.5 | 9.5 | 104 | 0.4
2023-11-07 21:15 | 2023-11-07 21:30 | 47.6 | 60.7 | 0 | 316 | 0.4 | 9 | 328 | 0.1
2023-11-07 21:30 | 2023-11-07 21:45 | 48.9 | 27.7 | 0 | 17 | 0.7 | 8.7 | 15 | 0.7
2023-11-07 21:45 | 2023-11-07 22:00 | 49.4 | 17.4 | 0 | 348 | 1.3 | 8.7 | 350 | 1.3
2023-11-07 22:00 | 2023-11-07 22:15 | 51 | 31.7 | 0 | 333 | 0.5 | 8.5 | 328 | 0.4
2023-11-07 22:15 | 2023-11-07 22:30 | 52 | 10.5 | 0 | 300 | 0.4 | 8.1 | 301 | 0.3
2023-11-07 22:30 | 2023-11-07 22:45 | 54 | 11.9 | 0 | 329 | 0 | 7.6 | 325 | 0
2023-11-07 22:45 | 2023-11-07 23:00 | 55.4 | 7.2 | 0 | 310 | 0.2 | 7.2 | 310 | 0.2
2023-11-07 23:00 | 2023-11-07 23:15 | 57 | 21.4 | 0 | 253 | 0.2 | 7 | 245 | 0.1
2023-11-07 23:15 | 2023-11-07 23:30 | 56.6 | 34.1 | 0 | 226 | 0.1 | 7.2 | 225 | 0.1
2023-11-07 23:30 | 2023-11-07 23:45 | 56.4 | 8.1 | 0 | 147 | 0.5 | 7.1 | 144 | 0.5
2023-11-07 23:45 | 2023-11-08 | 58.3 | 9.8 | 0 | 143 | 0.8 | 6.3 | 143 | 0.8
2023-11-08 | 2023-11-08 00:15 | 59 | 44.6 | 0 | 114 | 0.5 | 6 | 118 | 0.3
2023-11-08 00:15 | 2023-11-08 00:30 | 60 | 27.6 | 0 | 81 | 0.2 | 5.7 | 78 | 0.2
2023-11-08 00:30 | 2023-11-08 00:45 | 59.6 | 24.5 | 0 | 149 | 0.7 | 5.7 | 147 | 0.6
2023-11-08 00:45 | 2023-11-08 01:00 | 60.4 | 22.9 | 0 | 54 | 0.7 | 5.3 | 52 | 0.7
2023-11-08 01:00 | 2023-11-08 01:15 | 62.5 | 36.5 | 0 | 114 | 0.6 | 4.7 | 122 | 0.4
2023-11-08 01:15 | 2023-11-08 01:30 | 61.6 | 17.7 | 0 | 134 | 0.9 | 5 | 136 | 0.8
2023-11-08 01:30 | 2023-11-08 01:45 | 62.5 | 12.2 | 0 | 146 | 0.7 | 4.9 | 148 | 0.7
2023-11-08 01:45 | 2023-11-08 02:00 | 63.4 | 43.1 | 0 | 233 | 0.7 | 4.4 | 259 | 0.5
2023-11-08 02:00 | 2023-11-08 02:15 | 63.5 | 24.2 | 0 | 223 | 0.3 | 4.7 | 228 | 0.3
2023-11-08 02:15 | 2023-11-08 02:30 | 64.5 | 13.7 | 0 | 156 | 0.7 | 4.3 | 155 | 0.6
2023-11-08 02:30 | 2023-11-08 02:45 | 64.1 | 21.4 | 0 | 110 | 0.7 | 4.2 | 114 | 0.6
2023-11-08 02:45 | 2023-11-08 03:00 | 65.7 | 18.5 | 0 | 132 | 0.7 | 3.4 | 133 | 0.7
2023-11-08 03:00 | 2023-11-08 03:15 | 67.5 | 32.2 | 0 | 72 | 0.1 | 3.1 | 59 | 0
2023-11-08 03:15 | 2023-11-08 03:30 | 68.3 | 11.3 | 0 | 317 | 0.2 | 2.9 | 313 | 0.2
2023-11-08 03:30 | 2023-11-08 03:45 | 67.1 | 16.6 | 0 | 101 | 0.4 | 3.3 | 105 | 0.4
2023-11-08 03:45 | 2023-11-08 04:00 | 67.1 | 22.5 | 0 | 107 | 0.8 | 3.2 | 111 | 0.7
2023-11-08 04:00 | 2023-11-08 04:15 | 65.6 | 24.9 | 0 | 152 | 0.5 | 3.6 | 150 | 0.4
2023-11-08 04:15 | 2023-11-08 04:30 | 64.3 | 14.6 | 0 | 140 | 1.1 | 4 | 134 | 1.1
2023-11-08 04:30 | 2023-11-08 04:45 | 61.2 | 10.5 | 0 | 134 | 1.5 | 4.7 | 133 | 1.4
2023-11-08 04:45 | 2023-11-08 05:00 | 58.7 | 12.3 | 0 | 118 | 1.5 | 5 | 120 | 1.4
2023-11-08 05:00 | 2023-11-08 05:15 | 58.6 | 10.8 | 0 | 114 | 2 | 4.9 | 116 | 1.9
2023-11-08 05:15 | 2023-11-08 05:30 | 57.7 | 12.5 | 0 | 85 | 2.3 | 4.9 | 87 | 2.3
2023-11-08 05:30 | 2023-11-08 05:45 | 61.1 | 11 | 0 | 90 | 2 | 4.5 | 91 | 1.9
2023-11-08 05:45 | 2023-11-08 06:00 | 61.8 | 10.5 | 0 | 101 | 1.4 | 3.9 | 101 | 1.4
2023-11-08 06:00 | 2023-11-08 06:15 | 64 | 8.1 | 0 | 117 | 1.9 | 3.6 | 117 | 1.9
2023-11-08 06:15 | 2023-11-08 06:30 | 63.6 | 18 | 1 | 106 | 1.3 | 3.8 | 108 | 1.2
2023-11-08 06:30 | 2023-11-08 06:45 | 66 | 12.8 | 7 | 122 | 1.8 | 3.3 | 123 | 1.7
2023-11-08 06:45 | 2023-11-08 07:00 | 65.7 | 15 | 31 | 135 | 1.2 | 3.3 | 133 | 1.2
2023-11-08 07:00 | 2023-11-08 07:15 | 64.5 | 17.3 | 48 | 135 | 1.2 | 3.8 | 134 | 1.1
2023-11-08 07:15 | 2023-11-08 07:30 | 65.3 | 15.5 | 56 | 145 | 1.6 | 3.9 | 145 | 1.5
2023-11-08 07:30 | 2023-11-08 07:45 | 65.1 | 14.5 | 68 | 128 | 1.9 | 4.3 | 128 | 1.8
2023-11-08 07:45 | 2023-11-08 08:00 | 66.8 | 16.8 | 101 | 134 | 2 | 4.5 | 133 | 1.9
2023-11-08 08:00 | 2023-11-08 08:15 | 67.9 | 16.4 | 123 | 128 | 1.6 | 4.7 | 127 | 1.5
2023-11-08 08:15 | 2023-11-08 08:30 | 69.5 | 11.7 | 136 | 123 | 2.3 | 4.7 | 123 | 2.2
2023-11-08 08:30 | 2023-11-08 08:45 | 69.6 | 19.4 | 127 | 126 | 1.6 | 5 | 124 | 1.5
2023-11-08 08:45 | 2023-11-08 09:00 | 68.7 | 24.7 | 150 | 110 | 1.4 | 5.2 | 111 | 1.3
2023-11-08 09:00 | 2023-11-08 09:15 | 66.9 | 29.7 | 176 | 92 | 1.1 | 5.7 | 92 | 0.9
2023-11-08 09:15 | 2023-11-08 09:30 | 63.7 | 44.2 | 138 | 37 | 0.7 | 6.1 | 44 | 0.5
2023-11-08 09:30 | 2023-11-08 09:45 | 61.9 | 23.6 | 84 | 48 | 1.1 | 6.1 | 51 | 1
2023-11-08 09:45 | 2023-11-08 10:00 | 60.7 | 21.3 | 107 | 42 | 2.7 | 6.1 | 43 | 2.5
2023-11-08 10:00 | 2023-11-08 10:15 | 61.9 | 14.7 | 121 | 43 | 3.1 | 5.9 | 41 | 3
2023-11-08 10:15 | 2023-11-08 10:30 | 58.9 | 14.5 | 132 | 36 | 3.4 | 6.1 | 36 | 3.3
2023-11-08 10:30 | 2023-11-08 10:45 | 56.9 | 16.2 | 83 | 21 | 3.3 | 6.1 | 21 | 3.1
2023-11-08 10:45 | 2023-11-08 11:00 | 59.4 | 17 | 105 | 30 | 3.2 | 5.9 | 28 | 3.1
2023-11-08 11:00 | 2023-11-08 11:15 | 60.1 | 23.2 | 117 | 38 | 2.9 | 6 | 35 | 2.7
2023-11-08 11:15 | 2023-11-08 11:30 | 53 | 15.1 | 193 | 17 | 5.2 | 6.4 | 17 | 5
2023-11-08 11:30 | 2023-11-08 11:45 | 50.5 | 17.1 | 151 | 2 | 4.9 | 6.5 | 3 | 4.7
2023-11-08 11:45 | 2023-11-08 12:00 | 50.7 | 16.6 | 131 | 4 | 4.9 | 6.3 | 4 | 4.7
2023-11-08 12:00 | 2023-11-08 12:15 | 49.4 | 17.9 | 169 | 3 | 4.6 | 6.5 | 3 | 4.3
2023-11-08 12:15 | 2023-11-08 12:30 | 46.2 | 16.5 | 144 | 10 | 4.4 | 6.8 | 10 | 4.2
2023-11-08 12:30 | 2023-11-08 12:45 | 45.6 | 22 | 98 | 3 | 4 | 6.9 | 4 | 3.7
2023-11-08 12:45 | 2023-11-08 13:00 | 45.2 | 17.2 | 58 | 4 | 4 | 6.9 | 4 | 3.8
2023-11-08 13:00 | 2023-11-08 13:15 | 46.3 | 22.2 | 60 | 353 | 4.2 | 6.8 | 353 | 3.9
2023-11-08 13:15 | 2023-11-08 13:30 | 49.9 | 23.9 | 76 | 349 | 5 | 6.3 | 349 | 4.5
2023-11-08 13:30 | 2023-11-08 13:45 | 56.6 | 25.2 | 101 | 355 | 3.3 | 5.8 | 357 | 3
2023-11-08 13:45 | 2023-11-08 14:00 | 51.6 | 22 | 107 | 25 | 2.1 | 6.1 | 22 | 1.9
2023-11-08 14:00 | 2023-11-08 14:15 | 56.5 | 48.1 | 103 | 300 | 2.2 | 6 | 294 | 1.4
2023-11-08 14:15 | 2023-11-08 14:30 | 58.5 | 33.5 | 76 | 305 | 2.8 | 5.7 | 307 | 2.3
2023-11-08 14:30 | 2023-11-08 14:45 | 58.4 | 34.6 | 65 | 330 | 1.1 | 5.3 | 330 | 0.9
2023-11-08 14:45 | 2023-11-08 15:00 | 56.7 | 14.1 | 47 | 287 | 1.6 | 5.5 | 289 | 1.6
2023-11-08 15:00 | 2023-11-08 15:15 | 58.6 | 38.9 | 45 | 304 | 1.6 | 5.5 | 308 | 1.2
2023-11-08 15:15 | 2023-11-08 15:30 | 61.8 | 35.5 | 38 | 6 | 2.1 | 5.1 | 2 | 1.7
2023-11-08 15:30 | 2023-11-08 15:45 | 63.4 | 41.2 | 32 | 127 | 1.4 | 5 | 136 | 1
2023-11-08 15:45 | 2023-11-08 16:00 | 74.7 | 27.7 | 39 | 192 | 1.7 | 4.4 | 191 | 1.5
2023-11-08 16:00 | 2023-11-08 16:15 | 77.8 | 24.4 | 26 | 209 | 1.9 | 4.3 | 210 | 1.8
2023-11-08 16:15 | 2023-11-08 16:30 | 80.9 | 18.1 | 20 | 213 | 2.5 | 3.9 | 213 | 2.4
2023-11-08 16:30 | 2023-11-08 16:45 | 80.5 | 29.3 | 11 | 238 | 1.7 | 3.8 | 238 | 1.5
2023-11-08 16:45 | 2023-11-08 17:00 | 79.9 | 25.2 | 2 | 252 | 2 | 3.6 | 252 | 1.8
2023-11-08 17:00 | 2023-11-08 17:15 | 80.6 | 27.2 | 0 | 243 | 1.8 | 3.5 | 244 | 1.6
2023-11-08 17:15 | 2023-11-08 17:30 | 81.1 | 26 | 0 | 251 | 1.4 | 3.4 | 252 | 1.2
2023-11-08 17:30 | 2023-11-08 17:45 | 81.9 | 21.6 | 0 | 260 | 1.7 | 3.4 | 260 | 1.5
2023-11-08 17:45 | 2023-11-08 18:00 | 81.1 | 26.2 | 0 | 243 | 1.1 | 3.3 | 241 | 1
2023-11-08 18:00 | 2023-11-08 18:15 | 81.4 | 25 | 0 | 244 | 1 | 3.2 | 242 | 0.9
2023-11-08 18:15 | 2023-11-08 18:30 | 81.4 | 19.3 | 0 | 230 | 1 | 3.3 | 229 | 0.9
2023-11-08 18:30 | 2023-11-08 18:45 | 81.8 | 20.4 | 0 | 227 | 0.9 | 3.3 | 224 | 0.8
2023-11-08 18:45 | 2023-11-08 19:00 | 81.2 | 20.7 | 0 | 233 | 0.6 | 3.4 | 231 | 0.6
2023-11-08 19:00 | 2023-11-08 19:15 | 80.7 | 18.7 | 0 | 229 | 0.7 | 3.5 | 230 | 0.7
2023-11-08 19:15 | 2023-11-08 19:30 | 79.3 | 22.8 | 0 | 226 | 0.8 | 3.7 | 225 | 0.7
2023-11-08 19:30 | 2023-11-08 19:45 | 77.4 | 13.5 | 0 | 208 | 0.7 | 3.8 | 209 | 0.7
2023-11-08 19:45 | 2023-11-08 20:00 | 76.2 | 13.8 | 0 | 204 | 0.7 | 3.9 | 204 | 0.7
2023-11-08 20:00 | 2023-11-08 20:15 | 76.6 | 17.8 | 0 | 205 | 0.7 | 4 | 207 | 0.7
2023-11-08 20:15 | 2023-11-08 20:30 | 75.6 | 27.1 | 0 | 239 | 1.1 | 4 | 239 | 1
2023-11-08 20:30 | 2023-11-08 20:45 | 76.6 | 24.2 | 0 | 245 | 1.4 | 3.8 | 246 | 1.3
2023-11-08 20:45 | 2023-11-08 21:00 | 77.3 | 24.7 | 0 | 245 | 1.2 | 3.8 | 244 | 1.1
2023-11-08 21:00 | 2023-11-08 21:15 | 77.8 | 27.3 | 0 | 245 | 1.4 | 3.6 | 244 | 1.3
2023-11-08 21:15 | 2023-11-08 21:30 | 78.9 | 25.2 | 0 | 246 | 1.7 | 3.3 | 248 | 1.5
2023-11-08 21:30 | 2023-11-08 21:45 | 80.6 | 25.5 | 0 | 249 | 1.6 | 3.1 | 248 | 1.4
2023-11-08 21:45 | 2023-11-08 22:00 | 82.2 | 23.7 | 0 | 234 | 1.6 | 3 | 232 | 1.5
2023-11-08 22:00 | 2023-11-08 22:15 | 83.4 | 27.5 | 0 | 236 | 1.8 | 2.9 | 233 | 1.6
2023-11-08 22:15 | 2023-11-08 22:30 | 84.9 | 23.4 | 0 | 233 | 1.6 | 2.8 | 231 | 1.4
2023-11-08 22:30 | 2023-11-08 22:45 | 85.2 | 24.1 | 0 | 234 | 1.1 | 2.8 | 233 | 1
2023-11-08 22:45 | 2023-11-08 23:00 | 83.3 | 25.9 | 0 | 233 | 1.1 | 2.9 | 230 | 1
2023-11-08 23:00 | 2023-11-08 23:15 | 82.6 | 19.5 | 0 | 214 | 1.5 | 2.9 | 214 | 1.5
2023-11-08 23:15 | 2023-11-08 23:30 | 82.6 | 16.1 | 0 | 208 | 1.2 | 2.8 | 209 | 1.1
2023-11-08 23:30 | 2023-11-08 23:45 | 84.1 | 22.5 | 0 | 181 | 0.5 | 2.6 | 181 | 0.5
2023-11-08 23:45 | 2023-11-09 | 85.5 | 19.8 | 0 | 181 | 0.6 | 2.4 | 181 | 0.6
2023-11-09 | 2023-11-09 00:15 | 85.8 | 20.1 | 0 | 194 | 0.8 | 2.4 | 194 | 0.8
2023-11-09 00:15 | 2023-11-09 00:30 | 85.8 | 24.2 | 0 | 192 | 0.6 | 2.3 | 192 | 0.6
2023-11-09 00:30 | 2023-11-09 00:45 | 85.8 | 19.1 | 0 | 182 | 0.6 | 2.2 | 185 | 0.6
2023-11-09 00:45 | 2023-11-09 01:00 | 86.1 | 17.8 | 0 | 165 | 1.1 | 2.2 | 165 | 1
2023-11-09 01:00 | 2023-11-09 01:15 | 86.4 | 17.9 | 0 | 162 | 0.9 | 2.1 | 162 | 0.9
2023-11-09 01:15 | 2023-11-09 01:30 | 86.4 | 20.2 | 0 | 193 | 0.7 | 2.1 | 191 | 0.7
2023-11-09 01:30 | 2023-11-09 01:45 | 85.9 | 18.3 | 0 | 168 | 0.6 | 2 | 168 | 0.6
2023-11-09 01:45 | 2023-11-09 02:00 | 85.7 | 11.2 | 0 | 163 | 0.8 | 1.8 | 162 | 0.8
2023-11-09 02:00 | 2023-11-09 02:15 | 85.2 | 12.5 | 0 | 166 | 0.7 | 1.8 | 165 | 0.7
2023-11-09 02:15 | 2023-11-09 02:30 | 84.7 | 29.7 | 0 | 209 | 0.7 | 1.8 | 201 | 0.6
2023-11-09 02:30 | 2023-11-09 02:45 | 85.3 | 15.9 | 0 | 217 | 0.5 | 1.6 | 210 | 0.5
2023-11-09 02:45 | 2023-11-09 03:00 | 85.3 | 13.1 | 0 | 191 | 0.9 | 1.6 | 192 | 0.8
2023-11-09 03:00 | 2023-11-09 03:15 | 85.1 | 13.1 | 0 | 192 | 0.8 | 1.7 | 194 | 0.7
2023-11-09 03:15 | 2023-11-09 03:30 | 84.6 | 13.9 | 0 | 199 | 0.8 | 1.6 | 200 | 0.8
2023-11-09 03:30 | 2023-11-09 03:45 | 83.4 | 33.2 | 0 | 211 | 0.3 | 1.7 | 204 | 0.3
2023-11-09 03:45 | 2023-11-09 04:00 | 83.1 | 11.8 | 0 | 159 | 0.9 | 1.5 | 159 | 0.9
2023-11-09 04:00 | 2023-11-09 04:15 | 83.4 | 11.6 | 0 | 157 | 1.1 | 1.3 | 157 | 1.1
2023-11-09 04:15 | 2023-11-09 04:30 | 84 | 18.2 | 0 | 178 | 0.8 | 1.3 | 174 | 0.7
2023-11-09 04:30 | 2023-11-09 04:45 | 84.2 | 12.9 | 0 | 180 | 0.7 | 1.1 | 179 | 0.7
2023-11-09 04:45 | 2023-11-09 05:00 | 84.1 | 16.5 | 0 | 191 | 1 | 1 | 193 | 1
2023-11-09 05:00 | 2023-11-09 05:15 | 83.4 | 14.9 | 0 | 190 | 1 | 0.9 | 192 | 1
2023-11-09 05:15 | 2023-11-09 05:30 | 83.6 | 17.5 | 0 | 175 | 0.9 | 0.8 | 173 | 0.9
2023-11-09 05:30 | 2023-11-09 05:45 | 83.7 | 25 | 0 | 219 | 0.6 | 0.6 | 214 | 0.5
2023-11-09 05:45 | 2023-11-09 06:00 | 84.2 | 11 | 0 | 201 | 1 | 0.6 | 202 | 1
2023-11-09 06:00 | 2023-11-09 06:15 | 83.7 | 14.3 | 0 | 207 | 0.8 | 0.4 | 204 | 0.8
2023-11-09 06:15 | 2023-11-09 06:30 | 85.1 | 19.9 | 1 | 222 | 0.3 | 0.2 | 221 | 0.3
2023-11-09 06:30 | 2023-11-09 06:45 | 84.5 | 44.6 | 5 | 218 | 0.3 | 0.3 | 220 | 0.2
2023-11-09 06:45 | 2023-11-09 07:00 | 83 | 13.3 | 40 | 148 | 0.8 | -0.4 | 150 | 0.8
2023-11-09 07:00 | 2023-11-09 07:15 | 80.5 | 10.3 | 84 | 148 | 0.6 | 0.2 | 146 | 0.6
2023-11-09 07:15 | 2023-11-09 07:30 | 74.8 | 64 | 116 | 222 | 0.5 | 1.1 | 152 | 0.2
2023-11-09 07:30 | 2023-11-09 07:45 | 68 | 49.8 | 151 | 131 | 0.4 | 2.1 | 135 | 0.2
2023-11-09 07:45 | 2023-11-09 08:00 | 65.4 | 49.9 | 191 | 98 | 0.6 | 2.8 | 110 | 0.3
2023-11-09 08:00 | 2023-11-09 08:15 | 59.4 | 45.7 | 231 | 58 | 0.6 | 3.6 | 56 | 0.4
2023-11-09 08:15 | 2023-11-09 08:30 | 57.9 | 15.3 | 269 | 24 | 2 | 3 | 24 | 1.9
2023-11-09 08:30 | 2023-11-09 08:45 | 60.6 | 18.5 | 310 | 14 | 1.7 | 2.7 | 12 | 1.6
2023-11-09 08:45 | 2023-11-09 09:00 | 64 | 37.3 | 348 | 60 | 1.2 | 3.1 | 54 | 0.9
2023-11-09 09:00 | 2023-11-09 09:15 | 61.6 | 34 | 383 | 65 | 0.8 | 4.2 | 66 | 0.6
2023-11-09 09:15 | 2023-11-09 09:30 | 62.4 | 37.3 | 413 | 11 | 1 | 3.8 | 5 | 0.8
2023-11-09 09:30 | 2023-11-09 09:45 | 60.2 | 29.4 | 442 | 343 | 1.5 | 4.2 | 343 | 1.3
2023-11-09 09:45 | 2023-11-09 10:00 | 59.4 | 20.9 | 470 | 358 | 2 | 4.3 | 359 | 1.9
2023-11-09 10:00 | 2023-11-09 10:15 | 55.5 | 26.7 | 493 | 358 | 2.2 | 5 | 360 | 1.9
2023-11-09 10:15 | 2023-11-09 10:30 | 51.3 | 22.7 | 513 | 4 | 2.4 | 5.3 | 5 | 2.2
2023-11-09 10:30 | 2023-11-09 10:45 | 47.6 | 21.2 | 532 | 27 | 2.2 | 6 | 23 | 2
2023-11-09 10:45 | 2023-11-09 11:00 | 46.2 | 29.5 | 544 | 9 | 1.9 | 6.1 | 5 | 1.7
2023-11-09 11:00 | 2023-11-09 11:15 | 43.5 | 42.1 | 554 | 35 | 1.2 | 7.2 | 45 | 0.9
2023-11-09 11:15 | 2023-11-09 11:30 | 39.6 | 31.3 | 562 | 51 | 1.5 | 7.3 | 47 | 1.3
2023-11-09 11:30 | 2023-11-09 11:45 | 37.7 | 64.3 | 564 | 46 | 1 | 7.7 | 68 | 0.4
2023-11-09 11:45 | 2023-11-09 12:00 | 36.9 | 53.9 | 565 | 357 | 1.4 | 7.9 | 9 | 0.8
2023-11-09 12:00 | 2023-11-09 12:15 | 37.5 | 22.7 | 568 | 28 | 1.7 | 8 | 23 | 1.6
2023-11-09 12:15 | 2023-11-09 12:30 | 34.2 | 23.4 | 513 | 14 | 2.2 | 8.1 | 15 | 2
2023-11-09 12:30 | 2023-11-09 12:45 | 34.6 | 36 | 656 | 68 | 2.1 | 8.8 | 65 | 1.7
2023-11-09 12:45 | 2023-11-09 13:00 | 33.1 | 18.6 | 508 | 29 | 3 | 8.2 | 28 | 2.8
2023-11-09 13:00 | 2023-11-09 13:15 | 29.5 | 18.6 | 523 | 82 | 2.5 | 8.9 | 84 | 2.3
2023-11-09 13:15 | 2023-11-09 13:30 | 29.3 | 32.5 | 496 | 106 | 1.9 | 9.3 | 113 | 1.6
2023-11-09 13:30 | 2023-11-09 13:45 | 26.2 | 35.8 | 471 | 150 | 1.6 | 9.7 | 142 | 1.3
2023-11-09 13:45 | 2023-11-09 14:00 | 25.4 | 23.6 | 443 | 144 | 1.7 | 9.6 | 147 | 1.6
2023-11-09 14:00 | 2023-11-09 14:15 | 26.9 | 29.8 | 408 | 145 | 2.1 | 9.4 | 141 | 1.8
2023-11-09 14:15 | 2023-11-09 14:30 | 23.3 | 63 | 365 | 118 | 0.9 | 9.6 | 138 | 0.3
2023-11-09 14:30 | 2023-11-09 14:45 | 21.6 | 44.7 | 335 | 123 | 1.3 | 9.8 | 122 | 0.9
2023-11-09 14:45 | 2023-11-09 15:00 | 24.1 | 27.6 | 298 | 139 | 2.3 | 9.4 | 134 | 2.1
2023-11-09 15:00 | 2023-11-09 15:15 | 22.2 | 36.8 | 260 | 131 | 1.7 | 9.6 | 121 | 1.3
2023-11-09 15:15 | 2023-11-09 15:30 | 22.3 | 20.2 | 220 | 110 | 2.5 | 9.3 | 107 | 2.4
2023-11-09 15:30 | 2023-11-09 15:45 | 22.9 | 21.4 | 163 | 100 | 1.5 | 9.2 | 104 | 1.4
2023-11-09 15:45 | 2023-11-09 16:00 | 21.9 | 15.4 | 36 | 84 | 2.3 | 9.2 | 84 | 2.2
2023-11-09 16:00 | 2023-11-09 16:15 | 20.1 | 20.9 | 49 | 64 | 1.5 | 9.1 | 66 | 1.4
2023-11-09 16:15 | 2023-11-09 16:30 | 19.9 | 16.5 | 45 | 88 | 1.5 | 8.7 | 89 | 1.5
2023-11-09 16:30 | 2023-11-09 16:45 | 20.6 | 10.2 | 10 | 115 | 1.3 | 8 | 115 | 1.3
2023-11-09 16:45 | 2023-11-09 17:00 | 21.6 | 13 | 3 | 130 | 1 | 7.4 | 128 | 0.9
2023-11-09 17:00 | 2023-11-09 17:15 | 23.2 | 23.6 | 0 | 107 | 1.4 | 6.8 | 101 | 1.3
2023-11-09 17:15 | 2023-11-09 17:30 | 24.7 | 10.7 | 0 | 103 | 2.2 | 6 | 102 | 2.1
2023-11-09 17:30 | 2023-11-09 17:45 | 26.6 | 11.5 | 0 | 111 | 2.1 | 5.4 | 112 | 2
2023-11-09 17:45 | 2023-11-09 18:00 | 28.5 | 10 | 0 | 116 | 2.3 | 5.2 | 116 | 2.3
2023-11-09 18:00 | 2023-11-09 18:15 | 29.4 | 9.9 | 0 | 117 | 2 | 4.7 | 118 | 2
2023-11-09 18:15 | 2023-11-09 18:30 | 31.5 | 11.7 | 0 | 114 | 1.3 | 4.1 | 114 | 1.2
2023-11-09 18:30 | 2023-11-09 18:45 | 33.8 | 10.4 | 0 | 121 | 1.6 | 3.6 | 121 | 1.6
2023-11-09 18:45 | 2023-11-09 19:00 | 33.7 | 13 | 0 | 137 | 1.5 | 3.4 | 136 | 1.5
2023-11-09 19:00 | 2023-11-09 19:15 | 32.8 | 34.5 | 0 | 181 | 0.8 | 3.4 | 163 | 0.7
2023-11-09 19:15 | 2023-11-09 19:30 | 34.3 | 17 | 0 | 306 | 0.7 | 3.1 | 303 | 0.7
2023-11-09 19:30 | 2023-11-09 19:45 | 35.3 | 37.2 | 0 | 248 | 0.7 | 3.4 | 255 | 0.5
2023-11-09 19:45 | 2023-11-09 20:00 | 33.1 | 18.4 | 0 | 182 | 0.5 | 3.3 | 183 | 0.4
2023-11-09 20:00 | 2023-11-09 20:15 | 32.9 | 12.9 | 0 | 180 | 0.7 | 3.3 | 179 | 0.7
2023-11-09 20:15 | 2023-11-09 20:30 | 33.9 | 12 | 0 | 170 | 0.8 | 3.2 | 169 | 0.8
2023-11-09 20:30 | 2023-11-09 20:45 | 34.9 | 13.1 | 0 | 169 | 0.9 | 3.1 | 167 | 0.9
2023-11-09 20:45 | 2023-11-09 21:00 | 41.3 | 14.4 | 0 | 191 | 0.9 | 2.9 | 194 | 0.8
2023-11-09 21:00 | 2023-11-09 21:15 | 51.9 | 17.5 | 0 | 187 | 0.9 | 2.7 | 190 | 0.9
2023-11-09 21:15 | 2023-11-09 21:30 | 55.4 | 16.5 | 0 | 186 | 0.7 | 2.3 | 189 | 0.7
2023-11-09 21:30 | 2023-11-09 21:45 | 56.2 | 12.3 | 0 | 200 | 1.1 | 2.3 | 201 | 1.1
2023-11-09 21:45 | 2023-11-09 22:00 | 54.4 | 13.1 | 0 | 200 | 1.3 | 2.4 | 200 | 1.2
2023-11-09 22:00 | 2023-11-09 22:15 | 51.6 | 13.6 | 0 | 199 | 1.7 | 2.5 | 199 | 1.7
2023-11-09 22:15 | 2023-11-09 22:30 | 50.8 | 14.6 | 0 | 196 | 1.8 | 2.4 | 197 | 1.7
2023-11-09 22:30 | 2023-11-09 22:45 | 51.6 | 13.8 | 0 | 197 | 1.4 | 2 | 197 | 1.4
2023-11-09 22:45 | 2023-11-09 23:00 | 51.9 | 16.8 | 0 | 189 | 1.2 | 1.6 | 192 | 1.1
2023-11-09 23:00 | 2023-11-09 23:15 | 52.2 | 20.7 | 0 | 184 | 1.1 | 1.3 | 185 | 1
2023-11-09 23:15 | 2023-11-09 23:30 | 52.8 | 15.2 | 0 | 193 | 1.1 | 1 | 194 | 1
2023-11-09 23:30 | 2023-11-09 23:45 | 53.8 | 11.4 | 0 | 196 | 1.3 | 0.9 | 197 | 1.2
2023-11-09 23:45 | 2023-11-10 | 55.9 | 14.3 | 0 | 196 | 1.4 | 1 | 197 | 1.3
2023-11-10 | 2023-11-10 00:15 | 56.8 | 20.5 | 0 | 187 | 1.4 | 1.1 | 189 | 1.3
2023-11-10 00:15 | 2023-11-10 00:30 | 57.6 | 18.2 | 0 | 196 | 1.6 | 1 | 198 | 1.5
2023-11-10 00:30 | 2023-11-10 00:45 | 58.4 | 18.5 | 0 | 198 | 1.4 | 0.8 | 198 | 1.3
2023-11-10 00:45 | 2023-11-10 01:00 | 59.8 | 17.6 | 0 | 203 | 0.9 | 0.4 | 202 | 0.9
2023-11-10 01:00 | 2023-11-10 01:15 | 61.1 | 15.1 | 0 | 188 | 0.9 | 0 | 190 | 0.9
2023-11-10 01:15 | 2023-11-10 01:30 | 62.3 | 14.1 | 0 | 191 | 1 | -0.2 | 194 | 1
2023-11-10 01:30 | 2023-11-10 01:45 | 64 | 16.1 | 0 | 180 | 0.7 | -0.6 | 181 | 0.7
2023-11-10 01:45 | 2023-11-10 02:00 | 65.3 | 18.3 | 0 | 184 | 0.5 | -0.6 | 190 | 0.5
2023-11-10 02:00 | 2023-11-10 02:15 | 64.5 | 22.6 | 0 | 195 | 0.5 | -0.6 | 198 | 0.4
2023-11-10 02:15 | 2023-11-10 02:30 | 63.5 | 14.9 | 0 | 191 | 0.7 | -0.5 | 192 | 0.7
2023-11-10 02:30 | 2023-11-10 02:45 | 62.8 | 13.4 | 0 | 198 | 0.7 | -0.4 | 200 | 0.7
2023-11-10 02:45 | 2023-11-10 03:00 | 63.3 | 15.8 | 0 | 191 | 0.6 | -0.6 | 193 | 0.6
2023-11-10 03:00 | 2023-11-10 03:15 | 63.1 | 14.1 | 0 | 200 | 0.9 | -0.7 | 200 | 0.8
2023-11-10 03:15 | 2023-11-10 03:30 | 62.6 | 30.5 | 0 | 233 | 0.6 | -0.9 | 214 | 0.5
2023-11-10 03:30 | 2023-11-10 03:45 | 65.7 | 34.3 | 0 | 347 | 0.4 | -1.4 | 353 | 0.3
2023-11-10 03:45 | 2023-11-10 04:00 | 66.3 | 15.6 | 0 | 22 | 0.3 | -1.5 | 21 | 0.3
2023-11-10 04:00 | 2023-11-10 04:15 | 69 | 24.8 | 0 | 132 | 0.4 | -2.1 | 125 | 0.3
2023-11-10 04:15 | 2023-11-10 04:30 | 69.8 | 16.4 | 0 | 39 | 0.7 | -2.4 | 40 | 0.7
2023-11-10 04:30 | 2023-11-10 04:45 | 72.2 | 29.3 | 0 | 35 | 0.6 | -2.6 | 32 | 0.5
2023-11-10 04:45 | 2023-11-10 05:00 | 74.5 | 25.4 | 0 | 21 | 0.3 | -2.8 | 23 | 0.2
2023-11-10 05:00 | 2023-11-10 05:15 | 74.4 | 12.6 | 0 | 332 | 0.8 | -2.5 | 330 | 0.8
2023-11-10 05:15 | 2023-11-10 05:30 | 67.1 | 19.6 | 0 | 9 | 0.4 | -2.4 | 8 | 0.4
2023-11-10 05:30 | 2023-11-10 05:45 | 64.8 | 11.7 | 0 | 24 | 1.1 | -2.3 | 22 | 1.1
2023-11-10 05:45 | 2023-11-10 06:00 | 66.3 | 26 | 0 | 142 | 0.4 | -3 | 148 | 0.4
2023-11-10 06:00 | 2023-11-10 06:15 | 70.6 | 7.3 | 0 | 165 | 0.6 | -3.7 | 165 | 0.6
2023-11-10 06:15 | 2023-11-10 06:30 | 71.5 | 12.5 | 1 | 157 | 0.7 | -3.8 | 160 | 0.7
2023-11-10 06:30 | 2023-11-10 06:45 | 72.2 | 7.5 | 5 | 175 | 0.5 | -3.9 | 174 | 0.5
2023-11-10 06:45 | 2023-11-10 07:00 | 71.5 | 21.8 | 34 | 173 | 0.3 | -3.9 | 169 | 0.3
2023-11-10 07:00 | 2023-11-10 07:15 | 66.7 | 28.7 | 70 | 10 | 0.1 | -3.1 | 17 | 0
2023-11-10 07:15 | 2023-11-10 07:30 | 61 | 12.6 | 108 | 45 | 0.1 | -2.2 | 48 | 0.1
2023-11-10 07:30 | 2023-11-10 07:45 | 57.7 | 24.8 | 148 | 16 | 0 | -1 | 14 | 0
2023-11-10 07:45 | 2023-11-10 08:00 | 52.6 | 54.9 | 190 | 259 | 0.2 | 0.6 | 140 | 0
2023-11-10 08:00 | 2023-11-10 08:15 | 50.1 | 25.4 | 229 | 244 | 0.2 | 0.9 | 250 | 0.2
2023-11-10 08:15 | 2023-11-10 08:30 | 45.4 | 31.5 | 269 | 325 | 0.4 | 1.5 | 329 | 0.3
2023-11-10 08:30 | 2023-11-10 08:45 | 44.6 | 35.6 | 310 | 332 | 0.7 | 1.6 | 339 | 0.5
2023-11-10 08:45 | 2023-11-10 09:00 | 42.8 | 40 | 347 | 285 | 0.4 | 2.2 | 294 | 0.2
2023-11-10 09:00 | 2023-11-10 09:15 | 41 | 22.8 | 382 | 290 | 1 | 2.4 | 294 | 0.9
2023-11-10 09:15 | 2023-11-10 09:30 | 38.9 | 58.6 | 414 | 118 | 0.4 | 3.7 | 116 | 0.1
2023-11-10 09:30 | 2023-11-10 09:45 | 34.8 | 33 | 443 | 310 | 0.7 | 4.4 | 311 | 0.5
2023-11-10 09:45 | 2023-11-10 10:00 | 35.2 | 43.6 | 470 | 350 | 0.8 | 4.6 | 356 | 0.5
2023-11-10 10:00 | 2023-11-10 10:15 | 32.4 | 36.3 | 493 | 271 | 0.8 | 5.5 | 278 | 0.6
2023-11-10 10:15 | 2023-11-10 10:30 | 31.1 | 47.4 | 513 | 242 | 0.9 | 6 | 239 | 0.6
2023-11-10 10:30 | 2023-11-10 10:45 | 29.7 | 49.1 | 529 | 245 | 1.3 | 6.3 | 246 | 0.8
2023-11-10 10:45 | 2023-11-10 11:00 | 26.6 | 52.4 | 546 | 131 | 0.8 | 7.3 | 134 | 0.4
2023-11-10 11:00 | 2023-11-10 11:15 | 24.4 | 45.3 | 554 | 247 | 0.9 | 7.8 | 244 | 0.6
2023-11-10 11:15 | 2023-11-10 11:30 | 23.3 | 49.8 | 562 | 202 | 1 | 8.6 | 197 | 0.6
2023-11-10 11:30 | 2023-11-10 11:45 | 21.7 | 46.6 | 564 | 241 | 0.9 | 8.7 | 232 | 0.6
2023-11-10 11:45 | 2023-11-10 12:00 | 20.6 | 36.1 | 559 | 207 | 0.6 | 9.7 | 210 | 0.5
2023-11-10 12:00 | 2023-11-10 12:15 | 19.3 | 59.1 | 554 | 315 | 0.7 | 9.9 | 322 | 0.3
2023-11-10 12:15 | 2023-11-10 12:30 | 18.6 | 41.7 | 549 | 59 | 1.1 | 9.9 | 71 | 0.8
2023-11-10 12:30 | 2023-11-10 12:45 | 17.4 | 46.6 | 537 | 142 | 1 | 10.7 | 143 | 0.7
2023-11-10 12:45 | 2023-11-10 13:00 | 14.6 | 28.5 | 531 | 151 | 1.4 | 11.1 | 150 | 1.3
2023-11-10 13:00 | 2023-11-10 13:15 | 14.6 | 27.1 | 512 | 162 | 2.4 | 11.1 | 159 | 2.1
2023-11-10 13:15 | 2023-11-10 13:30 | 14.5 | 24.4 | 491 | 176 | 1.8 | 11.7 | 173 | 1.6
2023-11-10 13:30 | 2023-11-10 13:45 | 12.5 | 23.5 | 466 | 182 | 2.1 | 12.1 | 181 | 1.9
2023-11-10 13:45 | 2023-11-10 14:00 | 11.7 | 23 | 439 | 159 | 1.3 | 12.5 | 161 | 1.2
2023-11-10 14:00 | 2023-11-10 14:15 | 10.1 | 28.2 | 407 | 186 | 1.4 | 12.6 | 182 | 1.3
2023-11-10 14:15 | 2023-11-10 14:30 | 9.2 | 40.7 | 372 | 165 | 1.4 | 13 | 163 | 1.1
2023-11-10 14:30 | 2023-11-10 14:45 | 9.2 | 40.8 | 338 | 168 | 1.3 | 13.1 | 170 | 1
2023-11-10 14:45 | 2023-11-10 15:00 | 8.9 | 56 | 300 | 230 | 0.9 | 13.3 | 222 | 0.4
2023-11-10 15:00 | 2023-11-10 15:15 | 8.7 | 25.4 | 262 | 123 | 1.6 | 12.9 | 122 | 1.5
2023-11-10 15:15 | 2023-11-10 15:30 | 9.9 | 14.2 | 220 | 92 | 1.9 | 13 | 92 | 1.8
2023-11-10 15:30 | 2023-11-10 15:45 | 9 | 14.9 | 159 | 94 | 1.8 | 12.7 | 93 | 1.8
2023-11-10 15:45 | 2023-11-10 16:00 | 9.6 | 16.7 | 30 | 114 | 2.3 | 12.4 | 115 | 2.2
2023-11-10 16:00 | 2023-11-10 16:15 | 10.9 | 12.6 | 44 | 103 | 2 | 12.2 | 102 | 1.9
2023-11-10 16:15 | 2023-11-10 16:30 | 11 | 9.8 | 51 | 104 | 1.3 | 11.7 | 105 | 1.3
2023-11-10 16:30 | 2023-11-10 16:45 | 11.9 | 9.5 | 9 | 99 | 1.6 | 10.8 | 99 | 1.6
2023-11-10 16:45 | 2023-11-10 17:00 | 14.3 | 10.1 | 2 | 113 | 1.8 | 9.4 | 113 | 1.8
2023-11-10 17:00 | 2023-11-10 17:15 | 16.1 | 8.8 | 0 | 128 | 1.7 | 8.6 | 128 | 1.7
2023-11-10 17:15 | 2023-11-10 17:30 | 16.7 | 8.5 | 0 | 124 | 2 | 8.5 | 124 | 2
2023-11-10 17:30 | 2023-11-10 17:45 | 17.9 | 9.6 | 0 | 117 | 1.5 | 8 | 117 | 1.5
2023-11-10 17:45 | 2023-11-10 18:00 | 20.2 | 8 | 0 | 118 | 1.7 | 7 | 118 | 1.7
2023-11-10 18:00 | 2023-11-10 18:15 | 23 | 9.2 | 0 | 116 | 1.7 | 6.3 | 117 | 1.7
2023-11-10 18:15 | 2023-11-10 18:30 | 23.4 | 14.5 | 0 | 138 | 1.5 | 6.1 | 137 | 1.5
2023-11-10 18:30 | 2023-11-10 18:45 | 23.9 | 61.3 | 0 | 272 | 0.9 | 5.8 | 276 | 0.4
2023-11-10 18:45 | 2023-11-10 19:00 | 27.4 | 41.5 | 0 | 292 | 1.2 | 5.6 | 293 | 0.9
2023-11-10 19:00 | 2023-11-10 19:15 | 26.6 | 71.2 | 0 | 185 | 1.1 | 5.7 | 222 | 0.2
2023-11-10 19:15 | 2023-11-10 19:30 | 27.9 | 37.1 | 0 | 191 | 0.8 | 5.7 | 186 | 0.6
2023-11-10 19:30 | 2023-11-10 19:45 | 29.3 | 16.3 | 0 | 197 | 0.8 | 5.2 | 198 | 0.8
2023-11-10 19:45 | 2023-11-10 20:00 | 28.9 | 15.7 | 0 | 190 | 0.9 | 5.1 | 193 | 0.8
2023-11-10 20:00 | 2023-11-10 20:15 | 28.4 | 13.2 | 0 | 217 | 0.9 | 5.2 | 216 | 0.9
2023-11-10 20:15 | 2023-11-10 20:30 | 29.8 | 10.5 | 0 | 216 | 1.2 | 5.1 | 215 | 1.2
2023-11-10 20:30 | 2023-11-10 20:45 | 32.8 | 19.2 | 0 | 198 | 1 | 4.4 | 201 | 1
2023-11-10 20:45 | 2023-11-10 21:00 | 36.3 | 55.4 | 0 | 354 | 0.3 | 3.6 | 5 | 0.1
2023-11-10 21:00 | 2023-11-10 21:15 | 37 | 13.7 | 0 | 189 | 0.9 | 3.5 | 191 | 0.9
2023-11-10 21:15 | 2023-11-10 21:30 | 38 | 18.6 | 0 | 174 | 0.3 | 3.2 | 176 | 0.3
2023-11-10 21:30 | 2023-11-10 21:45 | 38.7 | 14.1 | 0 | 190 | 0.7 | 2.9 | 192 | 0.7
2023-11-10 21:45 | 2023-11-10 22:00 | 40.6 | 14.1 | 0 | 197 | 0.9 | 2.9 | 199 | 0.9
2023-11-10 22:00 | 2023-11-10 22:15 | 42.4 | 45.3 | 0 | 255 | 0.4 | 2.5 | 263 | 0.2
2023-11-10 22:15 | 2023-11-10 22:30 | 43.3 | 39.4 | 0 | 211 | 0.5 | 2.4 | 199 | 0.4
2023-11-10 22:30 | 2023-11-10 22:45 | 45.2 | 43.2 | 0 | 192 | 0.9 | 1.8 | 194 | 0.7
2023-11-10 22:45 | 2023-11-10 23:00 | 46.7 | 17 | 0 | 186 | 1 | 1.5 | 186 | 1
2023-11-10 23:00 | 2023-11-10 23:15 | 45.3 | 22.2 | 0 | 198 | 1.2 | 2 | 193 | 1.1
2023-11-10 23:15 | 2023-11-10 23:30 | 43.5 | 15.1 | 0 | 193 | 1.8 | 2.4 | 193 | 1.8
2023-11-10 23:30 | 2023-11-10 23:45 | 41.9 | 49.8 | 0 | 220 | 0.5 | 2.5 | 223 | 0.3
2023-11-10 23:45 | 2023-11-11 | 42.6 | 12.1 | 0 | 193 | 1.4 | 2.3 | 195 | 1.3
2023-11-11 | 2023-11-11 00:15 | 42.4 | 14.6 | 0 | 199 | 1.1 | 2.4 | 199 | 1
2023-11-11 00:15 | 2023-11-11 00:30 | 43.3 | 33.6 | 0 | 191 | 0.6 | 2.1 | 190 | 0.5
2023-11-11 00:30 | 2023-11-11 00:45 | 43.3 | 13 | 0 | 206 | 1.2 | 2.2 | 206 | 1.1
2023-11-11 00:45 | 2023-11-11 01:00 | 43.5 | 34.2 | 0 | 206 | 1.3 | 2.3 | 206 | 1
2023-11-11 01:00 | 2023-11-11 01:15 | 42.8 | 17.6 | 0 | 198 | 1.5 | 2.5 | 198 | 1.5
2023-11-11 01:15 | 2023-11-11 01:30 | 42.4 | 13.8 | 0 | 198 | 1.5 | 2.5 | 198 | 1.5
2023-11-11 01:30 | 2023-11-11 01:45 | 41.5 | 14.7 | 0 | 198 | 1.7 | 2.6 | 198 | 1.6
2023-11-11 01:45 | 2023-11-11 02:00 | 42.6 | 19.2 | 0 | 185 | 0.9 | 2.4 | 188 | 0.8
2023-11-11 02:00 | 2023-11-11 02:15 | 43.2 | 16.8 | 0 | 184 | 0.9 | 2.2 | 184 | 0.9
2023-11-11 02:15 | 2023-11-11 02:30 | 43.7 | 17.3 | 0 | 193 | 1 | 2.1 | 194 | 1
2023-11-11 02:30 | 2023-11-11 02:45 | 43.6 | 20.3 | 0 | 209 | 1 | 2.4 | 206 | 0.9
2023-11-11 02:45 | 2023-11-11 03:00 | 44.7 | 16.7 | 0 | 196 | 1.6 | 2.4 | 197 | 1.6
2023-11-11 03:00 | 2023-11-11 03:15 | 45.9 | 20.5 | 0 | 179 | 0.9 | 2 | 182 | 0.8
2023-11-11 03:15 | 2023-11-11 03:30 | 48 | 11.5 | 0 | 192 | 1.2 | 1.4 | 193 | 1.2
2023-11-11 03:30 | 2023-11-11 03:45 | 47.8 | 13.7 | 0 | 191 | 1.4 | 1.4 | 193 | 1.4
2023-11-11 03:45 | 2023-11-11 04:00 | 46.7 | 15.6 | 0 | 198 | 2 | 1.7 | 198 | 1.9
2023-11-11 04:00 | 2023-11-11 04:15 | 47.7 | 20.3 | 0 | 167 | 1.3 | 1.3 | 166 | 1.2
2023-11-11 04:15 | 2023-11-11 04:30 | 48.8 | 19.4 | 0 | 210 | 1.1 | 1 | 206 | 1.1
2023-11-11 04:30 | 2023-11-11 04:45 | 47.9 | 22.4 | 0 | 200 | 1 | 1.2 | 198 | 1
2023-11-11 04:45 | 2023-11-11 05:00 | 46 | 19.9 | 0 | 211 | 1.3 | 1.6 | 208 | 1.2
2023-11-11 05:00 | 2023-11-11 05:15 | 49.2 | 39.7 | 0 | 228 | 0.7 | 0.9 | 227 | 0.5
2023-11-11 05:15 | 2023-11-11 05:30 | 49.4 | 14.4 | 0 | 210 | 1 | 0.8 | 210 | 1
2023-11-11 05:30 | 2023-11-11 05:45 | 50.9 | 35.8 | 0 | 244 | 0.5 | 0.3 | 235 | 0.4
2023-11-11 05:45 | 2023-11-11 06:00 | 52.2 | 12.4 | 0 | 211 | 0.7 | 0.1 | 214 | 0.6
2023-11-11 06:00 | 2023-11-11 06:15 | 50.4 | 10.4 | 0 | 214 | 1.2 | 0.3 | 213 | 1.2
2023-11-11 06:15 | 2023-11-11 06:30 | 47.5 | 13.4 | 1 | 203 | 1.5 | 0.7 | 202 | 1.4
2023-11-11 06:30 | 2023-11-11 06:45 | 46.7 | 15.9 | 5 | 202 | 1.5 | 0.8 | 201 | 1.4
2023-11-11 06:45 | 2023-11-11 07:00 | 46.4 | 12.2 | 31 | 201 | 1.7 | 0.8 | 201 | 1.6
2023-11-11 07:00 | 2023-11-11 07:15 | 44.5 | 12.3 | 68 | 199 | 1.5 | 1.4 | 199 | 1.5
2023-11-11 07:15 | 2023-11-11 07:30 | 43.2 | 12.4 | 106 | 200 | 1.7 | 1.8 | 200 | 1.7
2023-11-11 07:30 | 2023-11-11 07:45 | 40.2 | 15.2 | 146 | 196 | 1.7 | 2.7 | 197 | 1.6
2023-11-11 07:45 | 2023-11-11 08:00 | 37.6 | 15.6 | 186 | 197 | 1.9 | 3.6 | 198 | 1.9
2023-11-11 08:00 | 2023-11-11 08:15 | 34.1 | 18.4 | 226 | 193 | 1.5 | 4.7 | 194 | 1.4
2023-11-11 08:15 | 2023-11-11 08:30 | 30.7 | 19.8 | 265 | 200 | 1.4 | 5.7 | 201 | 1.3
2023-11-11 08:30 | 2023-11-11 08:45 | 28.8 | 19.3 | 304 | 211 | 1.4 | 6.4 | 211 | 1.4
2023-11-11 08:45 | 2023-11-11 09:00 | 27.4 | 21.1 | 340 | 209 | 1.3 | 7.2 | 206 | 1.2
2023-11-11 09:00 | 2023-11-11 09:15 | 25.4 | 16.4 | 375 | 204 | 1.7 | 7.9 | 204 | 1.6
2023-11-11 09:15 | 2023-11-11 09:30 | 23.2 | 27.4 | 407 | 182 | 1.5 | 9.1 | 184 | 1.3
2023-11-11 09:30 | 2023-11-11 09:45 | 20.5 | 26.6 | 436 | 185 | 1.2 | 10.3 | 187 | 1.1
2023-11-11 09:45 | 2023-11-11 10:00 | 18.2 | 30 | 463 | 159 | 0.8 | 11.6 | 162 | 0.7
2023-11-11 10:00 | 2023-11-11 10:15 | 15.2 | 32.7 | 487 | 188 | 1.1 | 12.4 | 190 | 0.9
2023-11-11 10:15 | 2023-11-11 10:30 | 14 | 27.2 | 507 | 203 | 1.2 | 12.7 | 202 | 1.1
2023-11-11 10:30 | 2023-11-11 10:45 | 12.7 | 47.8 | 526 | 239 | 1.1 | 13.4 | 252 | 0.7
2023-11-11 10:45 | 2023-11-11 11:00 | 12.4 | 37.3 | 539 | 245 | 1.1 | 13.6 | 248 | 0.9
2023-11-11 11:00 | 2023-11-11 11:15 | 11.3 | 40.7 | 549 | 205 | 1.3 | 14.1 | 200 | 0.9
2023-11-11 11:15 | 2023-11-11 11:30 | 11.3 | 40.4 | 557 | 189 | 1.1 | 14.5 | 185 | 0.8
2023-11-11 11:30 | 2023-11-11 11:45 | 12 | 26.5 | 566 | 192 | 1.8 | 14.7 | 193 | 1.6
2023-11-11 11:45 | 2023-11-11 12:00 | 11.9 | 24.7 | 568 | 194 | 2.2 | 15.1 | 196 | 2
2023-11-11 12:00 | 2023-11-11 12:15 | 11.7 | 28.7 | 564 | 206 | 2 | 15.2 | 205 | 1.8
2023-11-11 12:15 | 2023-11-11 12:30 | 11.2 | 26.7 | 550 | 220 | 1.9 | 15.5 | 218 | 1.7
2023-11-11 12:30 | 2023-11-11 12:45 | 10.6 | 28.9 | 538 | 265 | 2 | 15.4 | 269 | 1.8
2023-11-11 12:45 | 2023-11-11 13:00 | 10.2 | 24 | 525 | 285 | 2.9 | 15.4 | 288 | 2.7
2023-11-11 13:00 | 2023-11-11 13:15 | 9.4 | 14 | 509 | 286 | 5.2 | 15.3 | 287 | 5.1
2023-11-11 13:15 | 2023-11-11 13:30 | 9.5 | 13.5 | 488 | 292 | 5.3 | 15.4 | 293 | 5.1
2023-11-11 13:30 | 2023-11-11 13:45 | 9.5 | 13.9 | 463 | 292 | 5.6 | 15.4 | 292 | 5.4
2023-11-11 13:45 | 2023-11-11 14:00 | 9.2 | 15.2 | 438 | 291 | 4.5 | 15.8 | 292 | 4.4
2023-11-11 14:00 | 2023-11-11 14:15 | 9.4 | 12.2 | 407 | 291 | 5.9 | 15.6 | 291 | 5.8
2023-11-11 14:15 | 2023-11-11 14:30 | 9.4 | 13 | 374 | 292 | 5.9 | 15.6 | 293 | 5.8
2023-11-11 14:30 | 2023-11-11 14:45 | 9.7 | 16.8 | 338 | 296 | 6 | 15.5 | 296 | 5.7
2023-11-11 14:45 | 2023-11-11 15:00 | 9.9 | 16.8 | 299 | 304 | 5.2 | 15.4 | 303 | 5
2023-11-11 15:00 | 2023-11-11 15:15 | 9.8 | 16.4 | 259 | 311 | 4.7 | 15.3 | 311 | 4.6
2023-11-11 15:15 | 2023-11-11 15:30 | 9.2 | 18.5 | 219 | 306 | 3.9 | 15.5 | 305 | 3.7
2023-11-11 15:30 | 2023-11-11 15:45 | 9.4 | 19.6 | 140 | 317 | 3.4 | 15.4 | 314 | 3.2
2023-11-11 15:45 | 2023-11-11 16:00 | 10.2 | 21.1 | 22 | 328 | 1.7 | 15.1 | 327 | 1.6
2023-11-11 16:00 | 2023-11-11 16:15 | 11.1 | 16.9 | 32 | 345 | 1.3 | 14.4 | 344 | 1.3
2023-11-11 16:15 | 2023-11-11 16:30 | 11.8 | 25.8 | 43 | 343 | 0.9 | 14.5 | 341 | 0.8
2023-11-11 16:30 | 2023-11-11 16:45 | 11.7 | 61.7 | 10 | 149 | 0.5 | 14 | 164 | 0.1
2023-11-11 16:45 | 2023-11-11 17:00 | 12.7 | 37.4 | 2 | 210 | 0.4 | 13.1 | 211 | 0.3
2023-11-11 17:00 | 2023-11-11 17:15 | 12.7 | 43.1 | 0 | 268 | 0.6 | 12.9 | 262 | 0.4
2023-11-11 17:15 | 2023-11-11 17:30 | 12.9 | 22.2 | 0 | 268 | 1.1 | 12.7 | 272 | 1
2023-11-11 17:30 | 2023-11-11 17:45 | 14.2 | 26 | 0 | 247 | 1.2 | 12.2 | 250 | 1
2023-11-11 17:45 | 2023-11-11 18:00 | 15.5 | 17.4 | 0 | 207 | 1.2 | 11.4 | 207 | 1.1
2023-11-11 18:00 | 2023-11-11 18:15 | 16 | 15.4 | 0 | 224 | 1.1 | 11 | 223 | 1
2023-11-11 18:15 | 2023-11-11 18:30 | 16.2 | 40.5 | 0 | 207 | 1 | 10.7 | 214 | 0.7
2023-11-11 18:30 | 2023-11-11 18:45 | 20 | 12.2 | 0 | 154 | 1.3 | 9.1 | 154 | 1.3
2023-11-11 18:45 | 2023-11-11 19:00 | 21.3 | 43.1 | 0 | 201 | 1.1 | 8.8 | 202 | 0.8
2023-11-11 19:00 | 2023-11-11 19:15 | 20.5 | 18 | 0 | 213 | 1.6 | 9.1 | 211 | 1.5
2023-11-11 19:15 | 2023-11-11 19:30 | 21 | 12.4 | 0 | 204 | 2.1 | 9.4 | 203 | 2.1
2023-11-11 19:30 | 2023-11-11 19:45 | 23.1 | 13.4 | 0 | 210 | 1.5 | 9 | 209 | 1.5
2023-11-11 19:45 | 2023-11-11 20:00 | 23.7 | 22.4 | 0 | 191 | 1.1 | 8.3 | 190 | 1.1
2023-11-11 20:00 | 2023-11-11 20:15 | 24.9 | 21.9 | 0 | 167 | 0.9 | 7.6 | 168 | 0.8
2023-11-11 20:15 | 2023-11-11 20:30 | 26.2 | 20.9 | 0 | 183 | 1.4 | 7.2 | 182 | 1.3
2023-11-11 20:30 | 2023-11-11 20:45 | 26.9 | 22.7 | 0 | 179 | 1.2 | 6.9 | 178 | 1.1
2023-11-11 20:45 | 2023-11-11 21:00 | 26.9 | 16.2 | 0 | 201 | 1.4 | 6.8 | 200 | 1.3
2023-11-11 21:00 | 2023-11-11 21:15 | 27 | 14.5 | 0 | 199 | 1.6 | 6.9 | 199 | 1.6
2023-11-11 21:15 | 2023-11-11 21:30 | 29.1 | 19 | 0 | 181 | 1.4 | 6.2 | 184 | 1.3
2023-11-11 21:30 | 2023-11-11 21:45 | 30 | 14.1 | 0 | 151 | 1.3 | 5.8 | 151 | 1.3
2023-11-11 21:45 | 2023-11-11 22:00 | 29.3 | 16.9 | 0 | 169 | 1.2 | 5.8 | 169 | 1.1
2023-11-11 22:00 | 2023-11-11 22:15 | 27.5 | 33.9 | 0 | 191 | 1.6 | 6.3 | 193 | 1.4
2023-11-11 22:15 | 2023-11-11 22:30 | 28.2 | 20.7 | 0 | 197 | 1.6 | 6.1 | 201 | 1.5
2023-11-11 22:30 | 2023-11-11 22:45 | 30.3 | 18.8 | 0 | 153 | 1.2 | 5.1 | 151 | 1.1
2023-11-11 22:45 | 2023-11-11 23:00 | 29.8 | 19.6 | 0 | 205 | 1.3 | 5.1 | 204 | 1.3
2023-11-11 23:00 | 2023-11-11 23:15 | 31.2 | 16.9 | 0 | 175 | 1.1 | 4.6 | 177 | 1
2023-11-11 23:15 | 2023-11-11 23:30 | 29.8 | 18.6 | 0 | 195 | 1.2 | 4.8 | 196 | 1.2
2023-11-11 23:30 | 2023-11-11 23:45 | 28.5 | 20.2 | 0 | 196 | 1.1 | 4.9 | 195 | 1
2023-11-11 23:45 | 2023-11-12 | 29.3 | 20.4 | 0 | 174 | 0.8 | 4.5 | 178 | 0.7
2023-11-12 | 2023-11-12 00:15 | 29.5 | 16.8 | 0 | 203 | 1 | 4.5 | 203 | 1
2023-11-12 00:15 | 2023-11-12 00:30 | 30.5 | 14.9 | 0 | 196 | 1.3 | 4.2 | 196 | 1.3
2023-11-12 00:30 | 2023-11-12 00:45 | 30.8 | 13.8 | 0 | 196 | 1.3 | 4.2 | 197 | 1.3
2023-11-12 00:45 | 2023-11-12 01:00 | 30.4 | 14.7 | 0 | 205 | 1.4 | 4.4 | 205 | 1.4
2023-11-12 01:00 | 2023-11-12 01:15 | 29.9 | 15.5 | 0 | 212 | 1 | 4.5 | 211 | 1
2023-11-12 01:15 | 2023-11-12 01:30 | 29.3 | 21.4 | 0 | 231 | 0.9 | 4.7 | 227 | 0.8
2023-11-12 01:30 | 2023-11-12 01:45 | 30.4 | 47.4 | 0 | 185 | 0.6 | 4.2 | 167 | 0.4
2023-11-12 01:45 | 2023-11-12 02:00 | 32.2 | 39.3 | 0 | 243 | 0.7 | 3.5 | 235 | 0.5
2023-11-12 02:00 | 2023-11-12 02:15 | 32 | 37.2 | 0 | 172 | 0.6 | 3.7 | 177 | 0.5
2023-11-12 02:15 | 2023-11-12 02:30 | 32.6 | 22.6 | 0 | 222 | 1 | 3.4 | 218 | 1
2023-11-12 02:30 | 2023-11-12 02:45 | 32.9 | 28.8 | 0 | 218 | 0.7 | 3.4 | 215 | 0.6
2023-11-12 02:45 | 2023-11-12 03:00 | 31.8 | 35 | 0 | 186 | 1.1 | 3.6 | 184 | 0.9
2023-11-12 03:00 | 2023-11-12 03:15 | 30.8 | 17.5 | 0 | 185 | 1.3 | 3.9 | 185 | 1.2
2023-11-12 03:15 | 2023-11-12 03:30 | 30.3 | 14.2 | 0 | 195 | 1.4 | 4 | 197 | 1.4
2023-11-12 03:30 | 2023-11-12 03:45 | 30.9 | 14.5 | 0 | 205 | 1.4 | 3.8 | 204 | 1.4
2023-11-12 03:45 | 2023-11-12 04:00 | 32 | 16.3 | 0 | 226 | 1.1 | 3.5 | 223 | 1.1
2023-11-12 04:00 | 2023-11-12 04:15 | 32.3 | 28.3 | 0 | 223 | 1.1 | 3.8 | 221 | 0.9
2023-11-12 04:15 | 2023-11-12 04:30 | 33.5 | 50.4 | 0 | 152 | 0.5 | 3.6 | 157 | 0.2
2023-11-12 04:30 | 2023-11-12 04:45 | 31.5 | 15.9 | 0 | 213 | 1 | 4 | 212 | 0.9
2023-11-12 04:45 | 2023-11-12 05:00 | 30.4 | 18.4 | 0 | 191 | 0.8 | 4.2 | 192 | 0.8
2023-11-12 05:00 | 2023-11-12 05:15 | 30.5 | 14.6 | 0 | 208 | 1.3 | 4.2 | 206 | 1.2
2023-11-12 05:15 | 2023-11-12 05:30 | 30.6 | 19.7 | 0 | 207 | 1.1 | 4.2 | 207 | 1
2023-11-12 05:30 | 2023-11-12 05:45 | 30.7 | 15.3 | 0 | 214 | 1.5 | 4.1 | 214 | 1.4
2023-11-12 05:45 | 2023-11-12 06:00 | 32.5 | 20.1 | 0 | 227 | 1.2 | 4 | 225 | 1.1
2023-11-12 06:00 | 2023-11-12 06:15 | 32.9 | 21.2 | 0 | 202 | 1 | 3.9 | 200 | 0.9
2023-11-12 06:15 | 2023-11-12 06:30 | 31 | 17.2 | 0 | 205 | 1.6 | 4 | 203 | 1.5
2023-11-12 06:30 | 2023-11-12 06:45 | 32.2 | 23.9 | 4 | 233 | 1.3 | 3.7 | 230 | 1.2
2023-11-12 06:45 | 2023-11-12 07:00 | 34.6 | 44.2 | 28 | 164 | 0.9 | 3.5 | 161 | 0.6
2023-11-12 07:00 | 2023-11-12 07:15 | 33.5 | 38.1 | 67 | 246 | 0.9 | 3.2 | 247 | 0.7
2023-11-12 07:15 | 2023-11-12 07:30 | 38.5 | 31.6 | 104 | 277 | 0.6 | 3.3 | 276 | 0.5
2023-11-12 07:30 | 2023-11-12 07:45 | 36.2 | 14.3 | 144 | 221 | 0.8 | 4.3 | 217 | 0.8
2023-11-12 07:45 | 2023-11-12 08:00 | 33.4 | 16.8 | 183 | 277 | 0.9 | 4.8 | 282 | 0.8
2023-11-12 08:00 | 2023-11-12 08:15 | 27.9 | 16.7 | 224 | 212 | 1.5 | 6.4 | 208 | 1.4
2023-11-12 08:15 | 2023-11-12 08:30 | 23.7 | 15 | 264 | 207 | 1.9 | 7.6 | 207 | 1.9
2023-11-12 08:30 | 2023-11-12 08:45 | 22.8 | 19.7 | 302 | 213 | 1.3 | 8.5 | 211 | 1.2
2023-11-12 08:45 | 2023-11-12 09:00 | 22 | 28.5 | 338 | 234 | 1.2 | 9.1 | 230 | 1.1
2023-11-12 09:00 | 2023-11-12 09:15 | 21.1 | 19.5 | 372 | 209 | 1.5 | 9.8 | 208 | 1.4
2023-11-12 09:15 | 2023-11-12 09:30 | 21.4 | 36.1 | 403 | 256 | 1.3 | 10.3 | 262 | 1
2023-11-12 09:30 | 2023-11-12 09:45 | 21.5 | 24 | 432 | 270 | 0.9 | 10.6 | 275 | 0.8
2023-11-12 09:45 | 2023-11-12 10:00 | 18.9 | 30.5 | 459 | 213 | 0.7 | 12.2 | 209 | 0.6
2023-11-12 10:00 | 2023-11-12 10:15 | 16.8 | 44.4 | 484 | 197 | 0.4 | 13.6 | 198 | 0.3
2023-11-12 10:15 | 2023-11-12 10:30 | 13.4 | 55.5 | 505 | 84 | 0.7 | 14.1 | 79 | 0.3
2023-11-12 10:30 | 2023-11-12 10:45 | 12.7 | 31.6 | 520 | 156 | 0.6 | 14.8 | 158 | 0.5
2023-11-12 10:45 | 2023-11-12 11:00 | 11.9 | 69.4 | 535 | 330 | 0.7 | 15.4 | 65 | 0.1
2023-11-12 11:00 | 2023-11-12 11:15 | 11.6 | 55.7 | 545 | 120 | 0.7 | 15.9 | 129 | 0.4
2023-11-12 11:15 | 2023-11-12 11:30 | 13.2 | 25.6 | 552 | 302 | 1.7 | 15.3 | 310 | 1.5
2023-11-12 11:30 | 2023-11-12 11:45 | 13.2 | 30.5 | 556 | 289 | 1.3 | 15.1 | 296 | 1.1
2023-11-12 11:45 | 2023-11-12 12:00 | 12.4 | 42.2 | 555 | 351 | 1.3 | 15.7 | 357 | 0.9
2023-11-12 12:00 | 2023-11-12 12:15 | 12 | 25.5 | 552 | 11 | 1.7 | 16 | 11 | 1.5
2023-11-12 12:15 | 2023-11-12 12:30 | 10.6 | 50 | 546 | 352 | 1.5 | 16.3 | 359 | 0.9
2023-11-12 12:30 | 2023-11-12 12:45 | 9 | 28.8 | 535 | 104 | 2.5 | 17.5 | 110 | 2.2
2023-11-12 12:45 | 2023-11-12 13:00 | 9.6 | 32.6 | 521 | 123 | 2.3 | 17.8 | 119 | 1.9
2023-11-12 13:00 | 2023-11-12 13:15 | 10.8 | 20.5 | 503 | 78 | 2.7 | 17.5 | 80 | 2.5
2023-11-12 13:15 | 2023-11-12 13:30 | 10.4 | 21.1 | 483 | 99 | 2.7 | 17.7 | 101 | 2.5
2023-11-12 13:30 | 2023-11-12 13:45 | 10.4 | 27.2 | 458 | 80 | 2.5 | 17.6 | 83 | 2.2
2023-11-12 13:45 | 2023-11-12 14:00 | 10.3 | 21.3 | 431 | 102 | 3.7 | 17.6 | 101 | 3.4
2023-11-12 14:00 | 2023-11-12 14:15 | 10.5 | 21 | 401 | 89 | 3.2 | 17.7 | 91 | 3
2023-11-12 14:15 | 2023-11-12 14:30 | 10.5 | 23.2 | 368 | 93 | 3 | 17.6 | 97 | 2.8
2023-11-12 14:30 | 2023-11-12 14:45 | 10.9 | 13.5 | 332 | 90 | 4.1 | 17.5 | 90 | 4
2023-11-12 14:45 | 2023-11-12 15:00 | 10.9 | 12.8 | 295 | 89 | 3.8 | 17.4 | 90 | 3.7
2023-11-12 15:00 | 2023-11-12 15:15 | 11 | 11.4 | 255 | 86 | 4 | 17.3 | 87 | 3.9
2023-11-12 15:15 | 2023-11-12 15:30 | 11 | 13.2 | 215 | 84 | 3.8 | 17.1 | 85 | 3.7
2023-11-12 15:30 | 2023-11-12 15:45 | 11.2 | 13.9 | 129 | 81 | 3.2 | 17 | 83 | 3.1
2023-11-12 15:45 | 2023-11-12 16:00 | 11.5 | 13.4 | 26 | 79 | 3.6 | 16.5 | 80 | 3.5
2023-11-12 16:00 | 2023-11-12 16:15 | 12.2 | 15.3 | 28 | 73 | 2.6 | 15.9 | 76 | 2.5
2023-11-12 16:15 | 2023-11-12 16:30 | 13.1 | 16.8 | 34 | 51 | 1.5 | 15 | 51 | 1.5
2023-11-12 16:30 | 2023-11-12 16:45 | 14.4 | 15.9 | 10 | 48 | 1.5 | 13.9 | 47 | 1.5
2023-11-12 16:45 | 2023-11-12 17:00 | 15.6 | 13.6 | 2 | 45 | 1.8 | 12.8 | 44 | 1.7
2023-11-12 17:00 | 2023-11-12 17:15 | 17.3 | 17.3 | 0 | 51 | 1.4 | 11.6 | 50 | 1.3
2023-11-12 17:15 | 2023-11-12 17:30 | 19.3 | 18.9 | 0 | 80 | 1.7 | 10.3 | 86 | 1.6
2023-11-12 17:30 | 2023-11-12 17:45 | 18.9 | 13 | 0 | 107 | 2.9 | 10.8 | 108 | 2.8
2023-11-12 17:45 | 2023-11-12 18:00 | 19.7 | 11 | 0 | 115 | 2.9 | 10.5 | 115 | 2.8
2023-11-12 18:00 | 2023-11-12 18:15 | 20.1 | 10.4 | 0 | 122 | 2.9 | 10 | 122 | 2.9
2023-11-12 18:15 | 2023-11-12 18:30 | 18.9 | 15.3 | 0 | 138 | 2.1 | 10 | 135 | 2
2023-11-12 18:30 | 2023-11-12 18:45 | 18.7 | 15.2 | 0 | 143 | 1.8 | 9.9 | 141 | 1.8
2023-11-12 18:45 | 2023-11-12 19:00 | 18.3 | 12 | 0 | 142 | 2 | 10.1 | 141 | 2
2023-11-12 19:00 | 2023-11-12 19:15 | 17.8 | 15.7 | 0 | 147 | 2.3 | 10.4 | 147 | 2.2
2023-11-12 19:15 | 2023-11-12 19:30 | 18.1 | 18.3 | 0 | 161 | 1.9 | 10.2 | 161 | 1.8
2023-11-12 19:30 | 2023-11-12 19:45 | 18.7 | 26.3 | 0 | 189 | 1.5 | 9.9 | 184 | 1.4
2023-11-12 19:45 | 2023-11-12 20:00 | 21.2 | 13.9 | 0 | 192 | 1.3 | 9.1 | 193 | 1.3
2023-11-12 20:00 | 2023-11-12 20:15 | 24.5 | 13.2 | 0 | 195 | 1.3 | 8.3 | 195 | 1.2
2023-11-12 20:15 | 2023-11-12 20:30 | 24.1 | 14.5 | 0 | 200 | 1.9 | 8.8 | 200 | 1.8
2023-11-12 20:30 | 2023-11-12 20:45 | 24.2 | 17 | 0 | 213 | 1.4 | 9.1 | 213 | 1.3
2023-11-12 20:45 | 2023-11-12 21:00 | 26.2 | 39.5 | 0 | 212 | 0.8 | 8.1 | 204 | 0.6
2023-11-12 21:00 | 2023-11-12 21:15 | 27.9 | 13.8 | 0 | 164 | 0.7 | 7.3 | 163 | 0.7
2023-11-12 21:15 | 2023-11-12 21:30 | 28.7 | 40.2 | 0 | 224 | 0.4 | 7 | 225 | 0.3
2023-11-12 21:30 | 2023-11-12 21:45 | 30.1 | 38.8 | 0 | 232 | 0.3 | 6.6 | 227 | 0.2
2023-11-12 21:45 | 2023-11-12 22:00 | 31.7 | 26.4 | 0 | 68 | 0.4 | 5.8 | 66 | 0.3
2023-11-12 22:00 | 2023-11-12 22:15 | 31 | 28.3 | 0 | 128 | 0.4 | 6 | 116 | 0.4
2023-11-12 22:15 | 2023-11-12 22:30 | 31.9 | 31.5 | 0 | 231 | 0.4 | 5.4 | 241 | 0.3
2023-11-12 22:30 | 2023-11-12 22:45 | 33.7 | 31.3 | 0 | 278 | 0.5 | 5.1 | 281 | 0.5
2023-11-12 22:45 | 2023-11-12 23:00 | 36.5 | 36.7 | 0 | 19 | 0.4 | 5.1 | 32 | 0.3
2023-11-12 23:00 | 2023-11-12 23:15 | 37.1 | 43.9 | 0 | 337 | 0.1 | 5.2 | 326 | 0.1
2023-11-12 23:15 | 2023-11-12 23:30 | 37 | 14.8 | 0 | 319 | 0.1 | 4.9 | 315 | 0.1
2023-11-12 23:30 | 2023-11-12 23:45 | 36.5 | 29.6 | 0 | 285 | 0.2 | 5.1 | 284 | 0.2
2023-11-12 23:45 | 2023-11-13 | 36.1 | 12.9 | 0 | 223 | 0.3 | 4.8 | 227 | 0.3
2023-11-13 | 2023-11-13 00:15 | 37.1 | 24.2 | 0 | 96 | 0.1 | 4.1 | 81 | 0.1
2023-11-13 00:15 | 2023-11-13 00:30 | 41.7 | 53.5 | 0 | 35 | 0.4 | 2.8 | 20 | 0.2
2023-11-13 00:30 | 2023-11-13 00:45 | 43.5 | 35.3 | 0 | 41 | 0.7 | 2.4 | 40 | 0.6
2023-11-13 00:45 | 2023-11-13 01:00 | 45.8 | 39.1 | 0 | 108 | 0.6 | 1.7 | 118 | 0.5
2023-11-13 01:00 | 2023-11-13 01:15 | 45.9 | 27.8 | 0 | 160 | 0.2 | 1.8 | 170 | 0.2
2023-11-13 01:15 | 2023-11-13 01:30 | 45.2 | 30.2 | 0 | 134 | 0.5 | 2.6 | 138 | 0.4
2023-11-13 01:30 | 2023-11-13 01:45 | 44 | 20.7 | 0 | 140 | 0.5 | 2.5 | 139 | 0.5
2023-11-13 01:45 | 2023-11-13 02:00 | 44.5 | 35.2 | 0 | 112 | 0.2 | 2.3 | 119 | 0.2
2023-11-13 02:00 | 2023-11-13 02:15 | 45.3 | 39.4 | 0 | 204 | 0.4 | 2.4 | 202 | 0.3
2023-11-13 02:15 | 2023-11-13 02:30 | 48.1 | 27.9 | 0 | 172 | 0.6 | 1.5 | 167 | 0.5
2023-11-13 02:30 | 2023-11-13 02:45 | 50 | 12.2 | 0 | 186 | 0.7 | 1.3 | 186 | 0.7
2023-11-13 02:45 | 2023-11-13 03:00 | 50.7 | 12.3 | 0 | 180 | 0.7 | 1.2 | 180 | 0.6
2023-11-13 03:00 | 2023-11-13 03:15 | 50.2 | 14.2 | 0 | 187 | 0.7 | 1.3 | 187 | 0.7
2023-11-13 03:15 | 2023-11-13 03:30 | 49.5 | 13.3 | 0 | 126 | 0.6 | 1 | 128 | 0.6
2023-11-13 03:30 | 2023-11-13 03:45 | 49.1 | 15 | 0 | 146 | 0.5 | 0.9 | 144 | 0.5
2023-11-13 03:45 | 2023-11-13 04:00 | 50 | 19 | 0 | 156 | 0.6 | 0.4 | 155 | 0.6
2023-11-13 04:00 | 2023-11-13 04:15 | 52.1 | 37.7 | 0 | 193 | 0.5 | -0.2 | 183 | 0.4
2023-11-13 04:15 | 2023-11-13 04:30 | 51.5 | 22.7 | 0 | 189 | 0.6 | 0.4 | 189 | 0.6
2023-11-13 04:30 | 2023-11-13 04:45 | 52.5 | 29.1 | 0 | 221 | 0.3 | 0.4 | 227 | 0.3
2023-11-13 04:45 | 2023-11-13 05:00 | 54.2 | 24.4 | 0 | 286 | 0.4 | -0.1 | 288 | 0.3
2023-11-13 05:00 | 2023-11-13 05:15 | 57.8 | 34.3 | 0 | 62 | 0.2 | -0.5 | 70 | 0.1
2023-11-13 05:15 | 2023-11-13 05:30 | 59.3 | 36.4 | 0 | 123 | 0.4 | -0.6 | 135 | 0.3
2023-11-13 05:30 | 2023-11-13 05:45 | 60.1 | 25.6 | 0 | 27 | 0.2 | -0.7 | 30 | 0.2
2023-11-13 05:45 | 2023-11-13 06:00 | 60.7 | 27.8 | 0 | 28 | 0.3 | -1 | 26 | 0.3
2023-11-13 06:00 | 2023-11-13 06:15 | 63 | 38.6 | 0 | 135 | 0.4 | -1.2 | 143 | 0.3
2023-11-13 06:15 | 2023-11-13 06:30 | 65.4 | 25.4 | 0 | 118 | 0.4 | -1.3 | 126 | 0.3
2023-11-13 06:30 | 2023-11-13 06:45 | 66.3 | 23.2 | 3 | 135 | 0.6 | -1.5 | 135 | 0.5
2023-11-13 06:45 | 2023-11-13 07:00 | 64.8 | 55 | 23 | 207 | 0.4 | -1.4 | 170 | 0.2
2023-11-13 07:00 | 2023-11-13 07:15 | 64.4 | 17.6 | 61 | 190 | 0.8 | -1.2 | 189 | 0.7
2023-11-13 07:15 | 2023-11-13 07:30 | 61.4 | 54.2 | 99 | 150 | 1 | -0.2 | 155 | 0.5
2023-11-13 07:30 | 2023-11-13 07:45 | 54.2 | 50.7 | 138 | 116 | 0.6 | 1.3 | 107 | 0.4
2023-11-13 07:45 | 2023-11-13 08:00 | 51.4 | 9.6 | 177 | 211 | 0.5 | 2.2 | 211 | 0.4
2023-11-13 08:00 | 2023-11-13 08:15 | 44.2 | 45.1 | 217 | 102 | 0.5 | 3.9 | 105 | 0.3
2023-11-13 08:15 | 2023-11-13 08:30 | 39.4 | 24.2 | 256 | 29 | 0.8 | 4.2 | 29 | 0.8
2023-11-13 08:30 | 2023-11-13 08:45 | 35.7 | 32.6 | 281 | 36 | 0.5 | 5.4 | 43 | 0.4
2023-11-13 08:45 | 2023-11-13 09:00 | 33.8 | 37.9 | 322 | 62 | 0.4 | 6.6 | 67 | 0.3
2023-11-13 09:00 | 2023-11-13 09:15 | 31.4 | 20.9 | 364 | 40 | 0.9 | 7 | 40 | 0.8
2023-11-13 09:15 | 2023-11-13 09:30 | 30.4 | 27.9 | 398 | 360 | 0.9 | 7 | 2 | 0.8
2023-11-13 09:30 | 2023-11-13 09:45 | 27.7 | 28 | 443 | 10 | 1.2 | 7.7 | 14 | 1.1
2023-11-13 09:45 | 2023-11-13 10:00 | 26.2 | 37.1 | 475 | 29 | 1.1 | 8.8 | 29 | 0.9
2023-11-13 10:00 | 2023-11-13 10:15 | 24.9 | 19.1 | 499 | 36 | 1.3 | 9.7 | 34 | 1.2
2023-11-13 10:15 | 2023-11-13 10:30 | 24.1 | 31.3 | 476 | 13 | 1.4 | 10.5 | 6 | 1.2
2023-11-13 10:30 | 2023-11-13 10:45 | 23.7 | 25.5 | 486 | 29 | 1.7 | 10.9 | 28 | 1.6
2023-11-13 10:45 | 2023-11-13 11:00 | 22.5 | 23 | 509 | 25 | 1.7 | 11.7 | 25 | 1.5
2023-11-13 11:00 | 2023-11-13 11:15 | 21.3 | 16.6 | 525 | 22 | 2 | 12.4 | 23 | 1.9
2023-11-13 11:15 | 2023-11-13 11:30 | 21.3 | 18.5 | 510 | 27 | 2.2 | 12.8 | 27 | 2.1
2023-11-13 11:30 | 2023-11-13 11:45 | 21.8 | 15.6 | 460 | 37 | 2.5 | 12.8 | 36 | 2.4
2023-11-13 11:45 | 2023-11-13 12:00 | 20.4 | 20 | 497 | 52 | 1.8 | 13.6 | 52 | 1.7
2023-11-13 12:00 | 2023-11-13 12:15 | 19.6 | 15.8 | 492 | 39 | 2.4 | 13.9 | 37 | 2.3
2023-11-13 12:15 | 2023-11-13 12:30 | 19.2 | 19.7 | 466 | 33 | 2.2 | 14.2 | 31 | 2.1
2023-11-13 12:30 | 2023-11-13 12:45 | 18.9 | 20.8 | 469 | 39 | 2.2 | 14.5 | 37 | 2.1
2023-11-13 12:45 | 2023-11-13 13:00 | 19.1 | 17 | 337 | 41 | 2.2 | 14.3 | 40 | 2.1
2023-11-13 13:00 | 2023-11-13 13:15 | 18.7 | 15.9 | 418 | 37 | 2.3 | 14.6 | 35 | 2.3
2023-11-13 13:15 | 2023-11-13 13:30 | 18.4 | 14 | 385 | 39 | 2.5 | 14.8 | 38 | 2.4
2023-11-13 13:30 | 2023-11-13 13:45 | 18 | 20.8 | 450 | 43 | 2.3 | 15.3 | 42 | 2.2
2023-11-13 13:45 | 2023-11-13 14:00 | 18.2 | 19.1 | 435 | 34 | 2.4 | 15.3 | 32 | 2.2
2023-11-13 14:00 | 2023-11-13 14:15 | 18 | 12.7 | 399 | 39 | 2.2 | 15.5 | 38 | 2.1
2023-11-13 14:15 | 2023-11-13 14:30 | 17.6 | 17.3 | 361 | 36 | 2 | 15.8 | 34 | 1.9
2023-11-13 14:30 | 2023-11-13 14:45 | 17.7 | 12.2 | 310 | 37 | 2.1 | 15.7 | 37 | 2
2023-11-13 14:45 | 2023-11-13 15:00 | 17.8 | 15.4 | 243 | 34 | 1.9 | 15.7 | 34 | 1.8
2023-11-13 15:00 | 2023-11-13 15:15 | 17.5 | 13.5 | 247 | 35 | 1.5 | 15.8 | 34 | 1.5
2023-11-13 15:15 | 2023-11-13 15:30 | 17.3 | 17 | 210 | 31 | 1.5 | 15.9 | 29 | 1.5
2023-11-13 15:30 | 2023-11-13 15:45 | 17.3 | 17.5 | 121 | 54 | 1.2 | 16.1 | 53 | 1.1
2023-11-13 15:45 | 2023-11-13 16:00 | 17.6 | 19.7 | 31 | 34 | 1.1 | 15.9 | 30 | 1
2023-11-13 16:00 | 2023-11-13 16:15 | 18 | 17.8 | 25 | 57 | 0.8 | 15.8 | 55 | 0.7
2023-11-13 16:15 | 2023-11-13 16:30 | 18.7 | 21.3 | 24 | 55 | 0.6 | 15.3 | 50 | 0.6
2023-11-13 16:30 | 2023-11-13 16:45 | 19.6 | 23.6 | 7 | 117 | 0.4 | 14.6 | 119 | 0.4
2023-11-13 16:45 | 2023-11-13 17:00 | 20.5 | 15.2 | 1 | 123 | 0.8 | 13.7 | 121 | 0.8
2023-11-13 17:00 | 2023-11-13 17:15 | 21.7 | 11.4 | 0 | 103 | 1 | 12.9 | 103 | 1
2023-11-13 17:15 | 2023-11-13 17:30 | 23.3 | 11.2 | 0 | 107 | 1.4 | 12.1 | 107 | 1.4
2023-11-13 17:30 | 2023-11-13 17:45 | 22.7 | 23.7 | 0 | 158 | 1.3 | 12.1 | 155 | 1.2
2023-11-13 17:45 | 2023-11-13 18:00 | 21.4 | 34.7 | 0 | 196 | 1 | 12.6 | 190 | 0.8
2023-11-13 18:00 | 2023-11-13 18:15 | 24.5 | 30.9 | 0 | 242 | 0.6 | 11.7 | 242 | 0.5
2023-11-13 18:15 | 2023-11-13 18:30 | 23.3 | 40.1 | 0 | 250 | 0.5 | 11.7 | 251 | 0.3
2023-11-13 18:30 | 2023-11-13 18:45 | 27.3 | 35 | 0 | 223 | 1 | 10.7 | 227 | 0.8
2023-11-13 18:45 | 2023-11-13 19:00 | 27.5 | 8.9 | 0 | 201 | 1.2 | 10.6 | 201 | 1.1
2023-11-13 19:00 | 2023-11-13 19:15 | 25.3 | 12.4 | 0 | 199 | 1.5 | 10.5 | 198 | 1.4
2023-11-13 19:15 | 2023-11-13 19:30 | 25.2 | 11.8 | 0 | 203 | 1.2 | 10.2 | 203 | 1.1
2023-11-13 19:30 | 2023-11-13 19:45 | 26.4 | 11.4 | 0 | 188 | 0.8 | 9.4 | 188 | 0.8
2023-11-13 19:45 | 2023-11-13 20:00 | 26.5 | 18.3 | 0 | 186 | 0.9 | 9.3 | 185 | 0.8
2023-11-13 20:00 | 2023-11-13 20:15 | 27 | 20.5 | 0 | 190 | 0.5 | 8.9 | 184 | 0.4
2023-11-13 20:15 | 2023-11-13 20:30 | 28.3 | 15.8 | 0 | 162 | 1 | 8.4 | 162 | 0.9
2023-11-13 20:30 | 2023-11-13 20:45 | 28.6 | 12.8 | 0 | 171 | 1.3 | 8.2 | 170 | 1.3
2023-11-13 20:45 | 2023-11-13 21:00 | 28.8 | 15.6 | 0 | 176 | 1.4 | 8.2 | 175 | 1.3
2023-11-13 21:00 | 2023-11-13 21:15 | 29 | 10.6 | 0 | 196 | 1.5 | 8.1 | 197 | 1.5
2023-11-13 21:15 | 2023-11-13 21:30 | 29.8 | 14.7 | 0 | 190 | 1.4 | 7.7 | 192 | 1.4
2023-11-13 21:30 | 2023-11-13 21:45 | 30.9 | 14.6 | 0 | 198 | 1.3 | 7.4 | 198 | 1.3
2023-11-13 21:45 | 2023-11-13 22:00 | 31.1 | 12.4 | 0 | 199 | 1.1 | 7.4 | 199 | 1
2023-11-13 22:00 | 2023-11-13 22:15 | 31.6 | 11.2 | 0 | 194 | 1 | 7.3 | 194 | 1
2023-11-13 22:15 | 2023-11-13 22:30 | 32.9 | 14.2 | 0 | 186 | 1.2 | 6.8 | 186 | 1.2
2023-11-13 22:30 | 2023-11-13 22:45 | 32.7 | 20.6 | 0 | 233 | 0.8 | 6.9 | 227 | 0.7
2023-11-13 22:45 | 2023-11-13 23:00 | 34 | 10 | 0 | 197 | 1 | 6.6 | 197 | 1
2023-11-13 23:00 | 2023-11-13 23:15 | 34 | 11.8 | 0 | 207 | 1.1 | 6.6 | 207 | 1.1
2023-11-13 23:15 | 2023-11-13 23:30 | 35.3 | 20 | 0 | 235 | 0.7 | 6.8 | 231 | 0.7
2023-11-13 23:30 | 2023-11-13 23:45 | 40.2 | 41.9 | 0 | 225 | 0.6 | 6.3 | 223 | 0.5
2023-11-13 23:45 | 2023-11-14 | 42.5 | 42.5 | 0 | 221 | 0.6 | 5.6 | 229 | 0.4
2023-11-14 | 2023-11-14 00:15 | 44 | 30.7 | 0 | 231 | 0.7 | 5.4 | 225 | 0.6
2023-11-14 00:15 | 2023-11-14 00:30 | 46.4 | 32.8 | 0 | 223 | 0.8 | 5.1 | 219 | 0.7
2023-11-14 00:30 | 2023-11-14 00:45 | 47 | 43 | 0 | 227 | 0.4 | 4.9 | 225 | 0.2
2023-11-14 00:45 | 2023-11-14 01:00 | 45.2 | 39.4 | 0 | 198 | 0.9 | 4.6 | 190 | 0.7
2023-11-14 01:00 | 2023-11-14 01:15 | 46.6 | 34 | 0 | 251 | 1.2 | 4.8 | 257 | 1
2023-11-14 01:15 | 2023-11-14 01:30 | 44.3 | 30.1 | 0 | 209 | 1 | 4.8 | 207 | 0.9
2023-11-14 01:30 | 2023-11-14 01:45 | 49.6 | 34.3 | 0 | 321 | 1.2 | 4.7 | 325 | 1
2023-11-14 01:45 | 2023-11-14 02:00 | 52.9 | 49.7 | 0 | 214 | 0.7 | 4.3 | 205 | 0.5
2023-11-14 02:00 | 2023-11-14 02:15 | 54 | 31.4 | 0 | 216 | 0.8 | 3.8 | 217 | 0.7
2023-11-14 02:15 | 2023-11-14 02:30 | 51.9 | 31.8 | 0 | 215 | 1.2 | 4 | 213 | 1
2023-11-14 02:30 | 2023-11-14 02:45 | 48.9 | 67.7 | 0 | 309 | 1.5 | 4.5 | 327 | 0.5
2023-11-14 02:45 | 2023-11-14 03:00 | 49.4 | 43.1 | 0 | 322 | 1 | 4.9 | 326 | 0.8
2023-11-14 03:00 | 2023-11-14 03:15 | 50 | 50.5 | 0 | 39 | 0.7 | 5 | 36 | 0.4
2023-11-14 03:15 | 2023-11-14 03:30 | 50.2 | 57.3 | 0 | 139 | 0.8 | 4.4 | 136 | 0.4
2023-11-14 03:30 | 2023-11-14 03:45 | 47.5 | 44.2 | 0 | 146 | 0.6 | 4.5 | 151 | 0.4
2023-11-14 03:45 | 2023-11-14 04:00 | 48.9 | 68.8 | 0 | 91 | 1.1 | 4 | 32 | 0.3
2023-11-14 04:00 | 2023-11-14 04:15 | 46.5 | 71 | 0 | 212 | 1.2 | 4.2 | 223 | 0.3
2023-11-14 04:15 | 2023-11-14 04:30 | 40 | 59.5 | 0 | 94 | 1 | 5.6 | 49 | 0.4
2023-11-14 04:30 | 2023-11-14 04:45 | 36.9 | 49.1 | 0 | 1 | 1.1 | 5.6 | 2 | 0.7
2023-11-14 04:45 | 2023-11-14 05:00 | 33.8 | 52.5 | 0 | 265 | 1.1 | 6.1 | 224 | 0.6
2023-11-14 05:00 | 2023-11-14 05:15 | 37.3 | 20.2 | 0 | 201 | 1.3 | 5.4 | 201 | 1.2
2023-11-14 05:15 | 2023-11-14 05:30 | 31.4 | 15.3 | 0 | 202 | 2.1 | 6.9 | 202 | 2
2023-11-14 05:30 | 2023-11-14 05:45 | 27.7 | 16.2 | 0 | 207 | 2.2 | 7.8 | 207 | 2.1
2023-11-14 05:45 | 2023-11-14 06:00 | 29.5 | 61 | 0 | 260 | 1.2 | 7.1 | 259 | 0.5
2023-11-14 06:00 | 2023-11-14 06:15 | 27.4 | 37.8 | 0 | 180 | 1 | 7.7 | 192 | 0.7
2023-11-14 06:15 | 2023-11-14 06:30 | 26.2 | 61.4 | 0 | 83 | 1.2 | 8 | 72 | 0.5
2023-11-14 06:30 | 2023-11-14 06:45 | 27.5 | 49.6 | 3 | 148 | 0.9 | 7.3 | 151 | 0.5
2023-11-14 06:45 | 2023-11-14 07:00 | 29.2 | 76.9 | 14 | 146 | 0.9 | 6.6 | 50 | 0.1
2023-11-14 07:00 | 2023-11-14 07:15 | 28.4 | 16.3 | 10 | 201 | 2.3 | 7.1 | 201 | 2.2
2023-11-14 07:15 | 2023-11-14 07:30 | 27 | 23.8 | 23 | 190 | 1.3 | 7.8 | 194 | 1.2
2023-11-14 07:30 | 2023-11-14 07:45 | 25.2 | 16 | 37 | 196 | 2.3 | 8.3 | 196 | 2.3
2023-11-14 07:45 | 2023-11-14 08:00 | 23.2 | 15.4 | 56 | 200 | 2 | 8.9 | 201 | 1.9
2023-11-14 08:00 | 2023-11-14 08:15 | 23.3 | 72 | 90 | 152 | 0.8 | 9 | 102 | 0.1
2023-11-14 08:15 | 2023-11-14 08:30 | 25.9 | 37.8 | 140 | 120 | 0.9 | 8.6 | 132 | 0.7
2023-11-14 08:30 | 2023-11-14 08:45 | 23.2 | 22.2 | 199 | 142 | 1.8 | 9.7 | 140 | 1.6
2023-11-14 08:45 | 2023-11-14 09:00 | 20.1 | 25.8 | 205 | 156 | 1.8 | 11 | 161 | 1.6
2023-11-14 09:00 | 2023-11-14 09:15 | 18.9 | 19.8 | 193 | 160 | 2.1 | 11.4 | 159 | 2
2023-11-14 09:15 | 2023-11-14 09:30 | 16.9 | 17.9 | 404 | 156 | 3.2 | 12.5 | 156 | 3.1
2023-11-14 09:30 | 2023-11-14 09:45 | 15 | 23.3 | 338 | 175 | 2.2 | 13.7 | 174 | 2
2023-11-14 09:45 | 2023-11-14 10:00 | 13.5 | 25.7 | 396 | 171 | 1.9 | 14.4 | 171 | 1.7
2023-11-14 10:00 | 2023-11-14 10:15 | 12.1 | 22.4 | 508 | 190 | 2.2 | 15.6 | 189 | 2
2023-11-14 10:15 | 2023-11-14 10:30 | 11.1 | 21 | 361 | 189 | 2.1 | 16.2 | 190 | 2
2023-11-14 10:30 | 2023-11-14 10:45 | 11.4 | 21.6 | 328 | 203 | 1.7 | 15.9 | 202 | 1.5
2023-11-14 10:45 | 2023-11-14 11:00 | 10.5 | 15.3 | 282 | 203 | 2.2 | 16.4 | 202 | 2.2
2023-11-14 11:00 | 2023-11-14 11:15 | 9.8 | 15 | 535 | 198 | 2 | 17.3 | 199 | 1.9
2023-11-14 11:15 | 2023-11-14 11:30 | 8.6 | 25.6 | 553 | 194 | 1.6 | 18.6 | 193 | 1.4
2023-11-14 11:30 | 2023-11-14 11:45 | 8.2 | 32.2 | 552 | 186 | 1.4 | 19.4 | 182 | 1.2
2023-11-14 11:45 | 2023-11-14 12:00 | 7.8 | 41.1 | 551 | 169 | 1 | 20 | 176 | 0.7
2023-11-14 12:00 | 2023-11-14 12:15 | 8.1 | 33.3 | 544 | 10 | 1.7 | 19.6 | 6 | 1.4
2023-11-14 12:15 | 2023-11-14 12:30 | 8.7 | 17.6 | 534 | 19 | 1.8 | 19.1 | 20 | 1.7
2023-11-14 12:30 | 2023-11-14 12:45 | 8.5 | 24.8 | 524 | 353 | 0.1 | 19.9 | 329 | 0.1
2023-11-14 12:45 | 2023-11-14 13:00 | 7.8 | 38.6 | 509 | 208 | 0.7 | 21.1 | 210 | 0.5
2023-11-14 13:00 | 2023-11-14 13:15 | 8.2 | 48.9 | 493 | 289 | 0.9 | 20.2 | 276 | 0.5
2023-11-14 13:15 | 2023-11-14 13:30 | 7.9 | 62.1 | 471 | 107 | 0.5 | 21 | 122 | 0.2
2023-11-14 13:30 | 2023-11-14 13:45 | 8 | 44.9 | 446 | 100 | 0.8 | 21.2 | 102 | 0.5
2023-11-14 13:45 | 2023-11-14 14:00 | 7.5 | 50.1 | 420 | 166 | 0.6 | 21.5 | 166 | 0.3
2023-11-14 14:00 | 2023-11-14 14:15 | 7.5 | 41.5 | 396 | 124 | 0.7 | 21.5 | 124 | 0.5
2023-11-14 14:15 | 2023-11-14 14:30 | 7.2 | 24.1 | 366 | 156 | 1.6 | 21 | 157 | 1.4
2023-11-14 14:30 | 2023-11-14 14:45 | 6.9 | 33.6 | 328 | 146 | 1.3 | 20.8 | 140 | 1.1
2023-11-14 14:45 | 2023-11-14 15:00 | 7 | 28 | 289 | 143 | 1.4 | 20.7 | 146 | 1.2
2023-11-14 15:00 | 2023-11-14 15:15 | 6.7 | 26.5 | 251 | 141 | 1.2 | 20.9 | 149 | 1.1
2023-11-14 15:15 | 2023-11-14 15:30 | 6.4 | 13.8 | 211 | 104 | 1.6 | 20.5 | 104 | 1.6
2023-11-14 15:30 | 2023-11-14 15:45 | 6.7 | 12.1 | 120 | 82 | 1.8 | 20.3 | 82 | 1.8
2023-11-14 15:45 | 2023-11-14 16:00 | 6.8 | 14.8 | 26 | 71 | 1 | 20.1 | 74 | 1
2023-11-14 16:00 | 2023-11-14 16:15 | 7.3 | 19.1 | 21 | 63 | 0.7 | 19.6 | 66 | 0.7
2023-11-14 16:15 | 2023-11-14 16:30 | 7.8 | 21.6 | 21 | 20 | 0.8 | 19 | 20 | 0.8
2023-11-14 16:30 | 2023-11-14 16:45 | 8 | 22.2 | 8 | 332 | 0.4 | 18.4 | 334 | 0.4
2023-11-14 16:45 | 2023-11-14 17:00 | 9.6 | 6.4 | 2 | 147 | 1.4 | 16.5 | 147 | 1.4
2023-11-14 17:00 | 2023-11-14 17:15 | 10.2 | 31.7 | 0 | 90 | 1.3 | 15.7 | 116 | 1.1
2023-11-14 17:15 | 2023-11-14 17:30 | 11.1 | 22.5 | 0 | 70 | 0.7 | 14.6 | 77 | 0.7
2023-11-14 17:30 | 2023-11-14 17:45 | 9.8 | 10.1 | 0 | 126 | 1.9 | 15.3 | 126 | 1.9
2023-11-14 17:45 | 2023-11-14 18:00 | 10.5 | 12.1 | 0 | 126 | 1.6 | 14.7 | 126 | 1.6
2023-11-14 18:00 | 2023-11-14 18:15 | 13.1 | 36.1 | 0 | 32 | 1.4 | 12.7 | 28 | 1.1
2023-11-14 18:15 | 2023-11-14 18:30 | 14.2 | 16.9 | 0 | 63 | 0.7 | 12.1 | 62 | 0.7
2023-11-14 18:30 | 2023-11-14 18:45 | 13.9 | 28.6 | 0 | 163 | 0.6 | 11.8 | 170 | 0.5
2023-11-14 18:45 | 2023-11-14 19:00 | 14.8 | 53.3 | 0 | 246 | 0.9 | 11.4 | 248 | 0.5
2023-11-14 19:00 | 2023-11-14 19:15 | 17.5 | 47.6 | 0 | 298 | 0.9 | 10.9 | 295 | 0.6
2023-11-14 19:15 | 2023-11-14 19:30 | 19.9 | 58.4 | 0 | 278 | 0.5 | 11.1 | 17 | 0.1
2023-11-14 19:30 | 2023-11-14 19:45 | 17.4 | 31.1 | 0 | 64 | 0.9 | 10.2 | 68 | 0.8
2023-11-14 19:45 | 2023-11-14 20:00 | 18.7 | 28.1 | 0 | 200 | 0.9 | 9.5 | 204 | 0.8
2023-11-14 20:00 | 2023-11-14 20:15 | 22.4 | 64.9 | 0 | 18 | 1.1 | 8.2 | 40 | 0.4
2023-11-14 20:15 | 2023-11-14 20:30 | 22.1 | 45.3 | 0 | 125 | 1 | 7.2 | 123 | 0.6
2023-11-14 20:30 | 2023-11-14 20:45 | 23.1 | 18.6 | 0 | 156 | 1 | 6.7 | 157 | 0.9
2023-11-14 20:45 | 2023-11-14 21:00 | 22.9 | 28.2 | 0 | 212 | 0.8 | 7.4 | 207 | 0.7
2023-11-14 21:00 | 2023-11-14 21:15 | 24.7 | 68.7 | 0 | 302 | 1.1 | 6.9 | 285 | 0.3
2023-11-14 21:15 | 2023-11-14 21:30 | 27.1 | 10.7 | 0 | 140 | 1.5 | 5.6 | 139 | 1.4
2023-11-14 21:30 | 2023-11-14 21:45 | 26.8 | 18.1 | 0 | 178 | 1.4 | 6.9 | 177 | 1.4
2023-11-14 21:45 | 2023-11-14 22:00 | 26.5 | 13.2 | 0 | 202 | 1.1 | 7.3 | 202 | 1.1
2023-11-14 22:00 | 2023-11-14 22:15 | 27.1 | 23.1 | 0 | 197 | 0.6 | 7.2 | 195 | 0.6
2023-11-14 22:15 | 2023-11-14 22:30 | 28 | 11.5 | 0 | 204 | 1.3 | 7 | 204 | 1.2
2023-11-14 22:30 | 2023-11-14 22:45 | 28.5 | 61.1 | 0 | 176 | 1.4 | 6.7 | 173 | 0.6
2023-11-14 22:45 | 2023-11-14 23:00 | 31 | 48.6 | 0 | 45 | 0.8 | 5.7 | 37 | 0.5
2023-11-14 23:00 | 2023-11-14 23:15 | 32.9 | 20.1 | 0 | 70 | 1.1 | 4.8 | 70 | 1
2023-11-14 23:15 | 2023-11-14 23:30 | 32.3 | 34.4 | 0 | 170 | 1.2 | 5.2 | 165 | 1
2023-11-14 23:30 | 2023-11-14 23:45 | 28.5 | 12.2 | 0 | 196 | 1.1 | 6.8 | 197 | 1.1
2023-11-14 23:45 | 2023-11-15 | 29.9 | 33.4 | 0 | 111 | 1 | 6 | 108 | 0.8
2023-11-15 | 2023-11-15 00:15 | 30.9 | 57.7 | 0 | 188 | 0.9 | 5.5 | 191 | 0.4
2023-11-15 00:15 | 2023-11-15 00:30 | 32.6 | 45.3 | 0 | 66 | 0.8 | 4.8 | 76 | 0.6
2023-11-15 00:30 | 2023-11-15 00:45 | 32.1 | 18.6 | 0 | 168 | 1.9 | 5.1 | 165 | 1.8
2023-11-15 00:45 | 2023-11-15 01:00 | 31.3 | 26.8 | 0 | 148 | 1 | 5.6 | 155 | 0.9
2023-11-15 01:00 | 2023-11-15 01:15 | 30.3 | 42.1 | 0 | 191 | 1.2 | 5.9 | 189 | 0.9
2023-11-15 01:15 | 2023-11-15 01:30 | 30.4 | 39.2 | 0 | 209 | 1.4 | 5.7 | 208 | 1.1
2023-11-15 01:30 | 2023-11-15 01:45 | 29.3 | 22.4 | 0 | 204 | 1 | 5.9 | 199 | 0.9
2023-11-15 01:45 | 2023-11-15 02:00 | 31.1 | 38.3 | 0 | 243 | 1.3 | 5.2 | 243 | 1
2023-11-15 02:00 | 2023-11-15 02:15 | 30.3 | 16.1 | 0 | 206 | 1.2 | 5.9 | 205 | 1.2
2023-11-15 02:15 | 2023-11-15 02:30 | 29.7 | 28.5 | 0 | 244 | 0.8 | 6.1 | 238 | 0.7
2023-11-15 02:30 | 2023-11-15 02:45 | 28.6 | 13.9 | 0 | 198 | 1.4 | 6.5 | 198 | 1.4
2023-11-15 02:45 | 2023-11-15 03:00 | 29.6 | 18.4 | 0 | 222 | 1.2 | 6.2 | 214 | 1.2
2023-11-15 03:00 | 2023-11-15 03:15 | 32.6 | 23.3 | 0 | 261 | 0.4 | 5.4 | 264 | 0.4
2023-11-15 03:15 | 2023-11-15 03:30 | 35.6 | 15 | 0 | 58 | 0.7 | 4.6 | 59 | 0.7
2023-11-15 03:30 | 2023-11-15 03:45 | 37.1 | 35.2 | 0 | 123 | 0.8 | 3.3 | 128 | 0.7
2023-11-15 03:45 | 2023-11-15 04:00 | 39.8 | 34.2 | 0 | 193 | 0.5 | 2.5 | 179 | 0.4
2023-11-15 04:00 | 2023-11-15 04:15 | 39.8 | 10.5 | 0 | 192 | 0.6 | 2.7 | 191 | 0.6
2023-11-15 04:15 | 2023-11-15 04:30 | 37.4 | 14.9 | 0 | 219 | 1 | 3.5 | 216 | 1
2023-11-15 04:30 | 2023-11-15 04:45 | 36.7 | 14.6 | 0 | 201 | 1 | 3.7 | 201 | 0.9
2023-11-15 04:45 | 2023-11-15 05:00 | 36.4 | 12 | 0 | 198 | 1.4 | 3.9 | 199 | 1.3
2023-11-15 05:00 | 2023-11-15 05:15 | 35.9 | 13.4 | 0 | 195 | 1 | 4 | 196 | 1
2023-11-15 05:15 | 2023-11-15 05:30 | 36.5 | 18.4 | 0 | 228 | 0.9 | 3.7 | 225 | 0.9
2023-11-15 05:30 | 2023-11-15 05:45 | 41.6 | 18.6 | 0 | 248 | 0.6 | 3.1 | 246 | 0.5
2023-11-15 05:45 | 2023-11-15 06:00 | 44.5 | 19.8 | 0 | 240 | 0.8 | 3.2 | 235 | 0.7
2023-11-15 06:00 | 2023-11-15 06:15 | 43.6 | 24.1 | 0 | 228 | 0.8 | 3.4 | 222 | 0.7
2023-11-15 06:15 | 2023-11-15 06:30 | 39.2 | 22.7 | 1 | 190 | 0.6 | 3.7 | 183 | 0.6
2023-11-15 06:30 | 2023-11-15 06:45 | 35.5 | 19.6 | 6 | 160 | 1 | 4.1 | 162 | 1
2023-11-15 06:45 | 2023-11-15 07:00 | 35.4 | 13.6 | 21 | 167 | 0.7 | 3.8 | 169 | 0.7
2023-11-15 07:00 | 2023-11-15 07:15 | 34.4 | 22.4 | 77 | 157 | 0.8 | 4 | 154 | 0.7
2023-11-15 07:15 | 2023-11-15 07:30 | 33.5 | 17.7 | 122 | 155 | 1.4 | 4.5 | 157 | 1.3
2023-11-15 07:30 | 2023-11-15 07:45 | 30.5 | 19.3 | 170 | 182 | 1.2 | 5.8 | 182 | 1.2
2023-11-15 07:45 | 2023-11-15 08:00 | 27.9 | 24 | 219 | 172 | 1.4 | 6.8 | 172 | 1.3
2023-11-15 08:00 | 2023-11-15 08:15 | 27.2 | 22.4 | 254 | 167 | 1.5 | 7.6 | 168 | 1.4
2023-11-15 08:15 | 2023-11-15 08:30 | 25 | 22.6 | 265 | 186 | 1.7 | 8.4 | 187 | 1.6
2023-11-15 08:30 | 2023-11-15 08:45 | 23 | 18.1 | 300 | 198 | 2 | 9.3 | 199 | 1.9
2023-11-15 08:45 | 2023-11-15 09:00 | 20.8 | 17.3 | 332 | 199 | 1.9 | 10.4 | 200 | 1.8
2023-11-15 09:00 | 2023-11-15 09:15 | 19.5 | 21 | 314 | 189 | 1.8 | 10.9 | 191 | 1.7
2023-11-15 09:15 | 2023-11-15 09:30 | 18 | 19.4 | 444 | 210 | 1.4 | 11.9 | 209 | 1.3
2023-11-15 09:30 | 2023-11-15 09:45 | 16.1 | 21 | 426 | 207 | 1.7 | 13 | 204 | 1.6
2023-11-15 09:45 | 2023-11-15 10:00 | 14.3 | 19.2 | 471 | 208 | 1.8 | 14 | 206 | 1.7
2023-11-15 10:00 | 2023-11-15 10:15 | 14.6 | 22.3 | 339 | 221 | 1.3 | 14.1 | 218 | 1.2
2023-11-15 10:15 | 2023-11-15 10:30 | 14.6 | 22.4 | 378 | 219 | 1.4 | 14.2 | 217 | 1.3
2023-11-15 10:30 | 2023-11-15 10:45 | 14.7 | 22.4 | 302 | 206 | 1.1 | 14.5 | 208 | 1
2023-11-15 10:45 | 2023-11-15 11:00 | 13.9 | 36.3 | 486 | 178 | 1.1 | 15.5 | 175 | 0.8
2023-11-15 11:00 | 2023-11-15 11:15 | 13.9 | 31.8 | 351 | 158 | 1.1 | 16.1 | 158 | 0.9
2023-11-15 11:15 | 2023-11-15 11:30 | 14.4 | 16.5 | 259 | 161 | 1.3 | 15.9 | 162 | 1.3
2023-11-15 11:30 | 2023-11-15 11:45 | 14.4 | 45.2 | 258 | 196 | 1 | 16.2 | 179 | 0.7
2023-11-15 11:45 | 2023-11-15 12:00 | 14.4 | 26.4 | 336 | 274 | 1.1 | 16.3 | 281 | 1
2023-11-15 12:00 | 2023-11-15 12:15 | 14.4 | 17 | 375 | 279 | 1.7 | 16.4 | 282 | 1.7
2023-11-15 12:15 | 2023-11-15 12:30 | 14.2 | 10.5 | 365 | 290 | 2.3 | 16.4 | 290 | 2.2
2023-11-15 12:30 | 2023-11-15 12:45 | 13.7 | 24.7 | 429 | 285 | 1.5 | 17 | 289 | 1.3
2023-11-15 12:45 | 2023-11-15 13:00 | 13 | 26.7 | 310 | 284 | 1.1 | 17.5 | 289 | 1
2023-11-15 13:00 | 2023-11-15 13:15 | 12.5 | 31.8 | 471 | 292 | 1 | 18.1 | 296 | 0.8
2023-11-15 13:15 | 2023-11-15 13:30 | 11.3 | 25.8 | 467 | 281 | 0.6 | 19.1 | 284 | 0.5
2023-11-15 13:30 | 2023-11-15 13:45 | 11.8 | 43.5 | 442 | 4 | 1.3 | 18.9 | 359 | 0.9
2023-11-15 13:45 | 2023-11-15 14:00 | 12.3 | 21.5 | 412 | 335 | 2 | 18.7 | 334 | 1.8
2023-11-15 14:00 | 2023-11-15 14:15 | 12.5 | 24.4 | 383 | 353 | 2.3 | 18.7 | 354 | 2.1
2023-11-15 14:15 | 2023-11-15 14:30 | 12 | 17.6 | 349 | 20 | 2.5 | 19 | 19 | 2.4
2023-11-15 14:30 | 2023-11-15 14:45 | 12.4 | 21.8 | 194 | 360 | 2.7 | 18.6 | 0 | 2.5
2023-11-15 14:45 | 2023-11-15 15:00 | 12.8 | 18 | 296 | 334 | 2.6 | 18.8 | 334 | 2.5
2023-11-15 15:00 | 2023-11-15 15:15 | 12.5 | 19.3 | 184 | 343 | 2.5 | 18.9 | 345 | 2.4
2023-11-15 15:15 | 2023-11-15 15:30 | 12.4 | 17.5 | 196 | 354 | 2 | 19 | 354 | 1.9
2023-11-15 15:30 | 2023-11-15 15:45 | 11.3 | 16.2 | 112 | 31 | 2.7 | 19 | 32 | 2.6
2023-11-15 15:45 | 2023-11-15 16:00 | 11.8 | 13.3 | 26 | 12 | 2.6 | 18.6 | 13 | 2.5
2023-11-15 16:00 | 2023-11-15 16:15 | 12.7 | 15.3 | 25 | 360 | 2.4 | 18 | 1 | 2.3
2023-11-15 16:15 | 2023-11-15 16:30 | 15.3 | 17.5 | 20 | 351 | 2 | 17.3 | 353 | 1.9
2023-11-15 16:30 | 2023-11-15 16:45 | 16.8 | 15.3 | 5 | 348 | 1.9 | 16.2 | 349 | 1.9
2023-11-15 16:45 | 2023-11-15 17:00 | 16.6 | 15.2 | 1 | 340 | 2.1 | 15.6 | 340 | 2
2023-11-15 17:00 | 2023-11-15 17:15 | 17.8 | 18.4 | 0 | 344 | 2.4 | 15.2 | 343 | 2.2
2023-11-15 17:15 | 2023-11-15 17:30 | 20.3 | 16.7 | 0 | 355 | 2.5 | 14.4 | 355 | 2.4
2023-11-15 17:30 | 2023-11-15 17:45 | 21.6 | 17.8 | 0 | 357 | 2 | 13.6 | 356 | 1.9
2023-11-15 17:45 | 2023-11-15 18:00 | 22.1 | 19.6 | 0 | 358 | 1.5 | 13.1 | 357 | 1.4
2023-11-15 18:00 | 2023-11-15 18:15 | 23 | 12.5 | 0 | 323 | 1.7 | 12.8 | 323 | 1.7
2023-11-15 18:15 | 2023-11-15 18:30 | 23.8 | 18.7 | 0 | 306 | 0.7 | 12.3 | 312 | 0.6
2023-11-15 18:30 | 2023-11-15 18:45 | 24.4 | 14.6 | 0 | 287 | 1 | 12 | 288 | 1
2023-11-15 18:45 | 2023-11-15 19:00 | 25.2 | 29.1 | 0 | 273 | 0.6 | 11.5 | 275 | 0.5
2023-11-15 19:00 | 2023-11-15 19:15 | 24.3 | 38.5 | 0 | 285 | 0.8 | 11.4 | 277 | 0.6
2023-11-15 19:15 | 2023-11-15 19:30 | 23.8 | 27.7 | 0 | 239 | 0.9 | 11.4 | 240 | 0.8
2023-11-15 19:30 | 2023-11-15 19:45 | 25.4 | 14.6 | 0 | 211 | 1.1 | 10.5 | 209 | 1.1
2023-11-15 19:45 | 2023-11-15 20:00 | 27.3 | 20.2 | 0 | 226 | 1.2 | 9.9 | 224 | 1.1
2023-11-15 20:00 | 2023-11-15 20:15 | 28.2 | 13.1 | 0 | 215 | 1.1 | 9.8 | 214 | 1.1
2023-11-15 20:15 | 2023-11-15 20:30 | 28.2 | 9.5 | 0 | 207 | 1.1 | 9.4 | 207 | 1.1
2023-11-15 20:30 | 2023-11-15 20:45 | 27.6 | 10 | 0 | 219 | 1 | 9.3 | 218 | 1
2023-11-15 20:45 | 2023-11-15 21:00 | 28.7 | 11.1 | 0 | 204 | 1.1 | 8.7 | 205 | 1
2023-11-15 21:00 | 2023-11-15 21:15 | 29.1 | 18.2 | 0 | 210 | 1.1 | 8.8 | 208 | 1
2023-11-15 21:15 | 2023-11-15 21:30 | 29.7 | 17.3 | 0 | 225 | 0.6 | 8.4 | 222 | 0.6
2023-11-15 21:30 | 2023-11-15 21:45 | 31.8 | 19.6 | 0 | 251 | 0.4 | 7.8 | 252 | 0.4
2023-11-15 21:45 | 2023-11-15 22:00 | 34 | 10.3 | 0 | 219 | 0.8 | 7.5 | 216 | 0.8
2023-11-15 22:00 | 2023-11-15 22:15 | 34.1 | 25 | 0 | 179 | 0.4 | 7.3 | 183 | 0.4
2023-11-15 22:15 | 2023-11-15 22:30 | 35.4 | 15.1 | 0 | 168 | 0.6 | 6.1 | 165 | 0.6
2023-11-15 22:30 | 2023-11-15 22:45 | 34.9 | 27 | 0 | 150 | 0.4 | 6.5 | 152 | 0.3
2023-11-15 22:45 | 2023-11-15 23:00 | 36.9 | 54.8 | 0 | 182 | 0.5 | 5.6 | 181 | 0.2
2023-11-15 23:00 | 2023-11-15 23:15 | 37.1 | 28.5 | 0 | 203 | 0.8 | 5.6 | 197 | 0.7
2023-11-15 23:15 | 2023-11-15 23:30 | 35.3 | 10.6 | 0 | 199 | 1.6 | 6.3 | 199 | 1.5
2023-11-15 23:30 | 2023-11-15 23:45 | 35.6 | 42.5 | 0 | 218 | 1.5 | 6.3 | 222 | 1.1
2023-11-15 23:45 | 2023-11-16 | 38.2 | 40.4 | 0 | 248 | 1.8 | 6.7 | 251 | 1.3
2023-11-16 | 2023-11-16 00:15 | 38.8 | 23.2 | 0 | 209 | 1.4 | 6.7 | 204 | 1.3
2023-11-16 00:15 | 2023-11-16 00:30 | 36.7 | 17.8 | 0 | 197 | 2.2 | 6.6 | 196 | 2.1
2023-11-16 00:30 | 2023-11-16 00:45 | 34.3 | 21.2 | 0 | 194 | 1.9 | 6.7 | 193 | 1.8
2023-11-16 00:45 | 2023-11-16 01:00 | 36.8 | 39.7 | 0 | 313 | 2.4 | 6.7 | 314 | 1.9
2023-11-16 01:00 | 2023-11-16 01:15 | 35.4 | 47.2 | 0 | 265 | 0.9 | 7 | 274 | 0.6
2023-11-16 01:15 | 2023-11-16 01:30 | 36.9 | 32.1 | 0 | 262 | 0.7 | 6.5 | 269 | 0.6
2023-11-16 01:30 | 2023-11-16 01:45 | 39.2 | 29.7 | 0 | 191 | 0.6 | 5.7 | 183 | 0.6
2023-11-16 01:45 | 2023-11-16 02:00 | 39.9 | 39.5 | 0 | 180 | 0.9 | 5.4 | 175 | 0.7
2023-11-16 02:00 | 2023-11-16 02:15 | 39.5 | 69.6 | 0 | 23 | 0.8 | 5.4 | 17 | 0.2
2023-11-16 02:15 | 2023-11-16 02:30 | 37.7 | 66.1 | 0 | 346 | 0.9 | 5.6 | 335 | 0.3
2023-11-16 02:30 | 2023-11-16 02:45 | 42.2 | 55 | 0 | 310 | 1.1 | 5.2 | 312 | 0.6
2023-11-16 02:45 | 2023-11-16 03:00 | 46.6 | 37.7 | 0 | 332 | 0.9 | 5.1 | 330 | 0.7
2023-11-16 03:00 | 2023-11-16 03:15 | 43.2 | 66.1 | 0 | 294 | 1.1 | 5.4 | 289 | 0.3
2023-11-16 03:15 | 2023-11-16 03:30 | 38.8 | 52 | 0 | 99 | 1 | 5.9 | 104 | 0.6
2023-11-16 03:30 | 2023-11-16 03:45 | 35.7 | 31.1 | 0 | 177 | 1.3 | 6.1 | 174 | 1.1
2023-11-16 03:45 | 2023-11-16 04:00 | 35.2 | 47.2 | 0 | 100 | 0.7 | 6.1 | 98 | 0.4
2023-11-16 04:00 | 2023-11-16 04:15 | 33.5 | 18.8 | 0 | 184 | 1.4 | 6.8 | 182 | 1.3
2023-11-16 04:15 | 2023-11-16 04:30 | 33 | 66.2 | 0 | 254 | 1.1 | 6.9 | 261 | 0.3
2023-11-16 04:30 | 2023-11-16 04:45 | 33.6 | 18.5 | 0 | 64 | 1.2 | 6.9 | 63 | 1.2
2023-11-16 04:45 | 2023-11-16 05:00 | 27 | 55 | 0 | 288 | 1.1 | 10.4 | 279 | 0.6
2023-11-16 05:00 | 2023-11-16 05:15 | 19.3 | 22.2 | 0 | 260 | 2.3 | 15.2 | 261 | 2.2
2023-11-16 05:15 | 2023-11-16 05:30 | 16.5 | 23 | 0 | 243 | 2.1 | 16.3 | 243 | 1.9
2023-11-16 05:30 | 2023-11-16 05:45 | 16.8 | 25.8 | 0 | 246 | 2.4 | 16.6 | 246 | 2.1
2023-11-16 05:45 | 2023-11-16 06:00 | 18.5 | 24.1 | 0 | 257 | 2.7 | 16.7 | 258 | 2.4
2023-11-16 06:00 | 2023-11-16 06:15 | 19.6 | 23.1 | 0 | 262 | 2.4 | 16.6 | 264 | 2.2
2023-11-16 06:15 | 2023-11-16 06:30 | 21 | 22.4 | 0 | 262 | 3.1 | 16.8 | 263 | 2.9
2023-11-16 06:30 | 2023-11-16 06:45 | 21.3 | 22.6 | 0 | 258 | 3.3 | 16.8 | 259 | 3.1
2023-11-16 06:45 | 2023-11-16 07:00 | 21.7 | 20.1 | 3 | 264 | 3.8 | 17.2 | 267 | 3.6
2023-11-16 07:00 | 2023-11-16 07:15 | 22.1 | 23.5 | 10 | 260 | 3.9 | 17.3 | 261 | 3.5
2023-11-16 07:15 | 2023-11-16 07:30 | 23.7 | 22.5 | 20 | 267 | 3.8 | 17.3 | 268 | 3.5
2023-11-16 07:30 | 2023-11-16 07:45 | 23.7 | 21.4 | 22 | 301 | 4.1 | 17 | 298 | 3.8
2023-11-16 07:45 | 2023-11-16 08:00 | 23.4 | 16.8 | 32 | 306 | 4.2 | 17 | 306 | 4
2023-11-16 08:00 | 2023-11-16 08:15 | 24.7 | 12.8 | 52 | 293 | 4.6 | 17.2 | 293 | 4.5
2023-11-16 08:15 | 2023-11-16 08:30 | 24.8 | 19.7 | 78 | 314 | 3.5 | 16.4 | 309 | 3.3
2023-11-16 08:30 | 2023-11-16 08:45 | 25.3 | 19.5 | 142 | 291 | 2.8 | 17.2 | 292 | 2.7
2023-11-16 08:45 | 2023-11-16 09:00 | 25.8 | 28 | 191 | 89 | 2.8 | 12 | 87 | 2.4
2023-11-16 09:00 | 2023-11-16 09:15 | 26.1 | 28 | 143 | 98 | 1.4 | 12.9 | 98 | 1.2
2023-11-16 09:15 | 2023-11-16 09:30 | 23.8 | 62.1 | 237 | 300 | 0.9 | 16.1 | 290 | 0.3
2023-11-16 09:30 | 2023-11-16 09:45 | 22.7 | 48.7 | 165 | 330 | 1.7 | 16.8 | 323 | 1.1
2023-11-16 09:45 | 2023-11-16 10:00 | 23 | 39.1 | 161 | 342 | 1.5 | 16.2 | 342 | 1.2
2023-11-16 10:00 | 2023-11-16 10:15 | 24.6 | 22.9 | 184 | 349 | 2.6 | 15.6 | 348 | 2.4
2023-11-16 10:15 | 2023-11-16 10:30 | 24.3 | 26.5 | 196 | 318 | 4.9 | 17.1 | 312 | 4.4
2023-11-16 10:30 | 2023-11-16 10:45 | 23.8 | 16.5 | 450 | 307 | 6.1 | 19.1 | 308 | 5.8
2023-11-16 10:45 | 2023-11-16 11:00 | 23 | 16.1 | 534 | 303 | 7.2 | 19.7 | 303 | 6.9
2023-11-16 11:00 | 2023-11-16 11:15 | 22.7 | 16.7 | 510 | 306 | 7.6 | 19.8 | 305 | 7.2
2023-11-16 11:15 | 2023-11-16 11:30 | 22.9 | 14.7 | 551 | 298 | 8.7 | 19.7 | 298 | 8.4
2023-11-16 11:30 | 2023-11-16 11:45 | 22.5 | 18.4 | 679 | 308 | 7.2 | 20.2 | 308 | 6.9
2023-11-16 11:45 | 2023-11-16 12:00 | 22.1 | 38.9 | 585 | 9 | 5.9 | 19.6 | 11 | 4.6
2023-11-16 12:00 | 2023-11-16 12:15 | 22.2 | 21 | 544 | 2 | 5.1 | 18.8 | 3 | 4.7
2023-11-16 12:15 | 2023-11-16 12:30 | 21.1 | 25.5 | 531 | 5 | 4.9 | 19.1 | 5 | 4.4
2023-11-16 12:30 | 2023-11-16 12:45 | 21.2 | 20.1 | 487 | 316 | 5.7 | 20.1 | 314 | 5.3
2023-11-16 12:45 | 2023-11-16 13:00 | 22 | 16.2 | 499 | 305 | 7.4 | 20.3 | 305 | 7.1
2023-11-16 13:00 | 2023-11-16 13:15 | 21.6 | 16.1 | 479 | 306 | 7.3 | 20.4 | 306 | 7
2023-11-16 13:15 | 2023-11-16 13:30 | 22.3 | 17.1 | 456 | 310 | 6.6 | 20.2 | 310 | 6.3
2023-11-16 13:30 | 2023-11-16 13:45 | 21.8 | 15.9 | 432 | 298 | 7.6 | 20 | 298 | 7.3
2023-11-16 13:45 | 2023-11-16 14:00 | 21.5 | 14.8 | 405 | 303 | 7.5 | 19.8 | 302 | 7.3
2023-11-16 14:00 | 2023-11-16 14:15 | 23.1 | 16.6 | 377 | 298 | 8.4 | 19.2 | 298 | 8.1
2023-11-16 14:15 | 2023-11-16 14:30 | 24.9 | 14.1 | 345 | 298 | 7.7 | 18.8 | 298 | 7.4
2023-11-16 14:30 | 2023-11-16 14:45 | 26.2 | 14.6 | 313 | 303 | 7.8 | 18.4 | 302 | 7.5
2023-11-16 14:45 | 2023-11-16 15:00 | 28.1 | 13.4 | 276 | 297 | 8.1 | 17.8 | 297 | 7.9
2023-11-16 15:00 | 2023-11-16 15:15 | 28.7 | 12.3 | 239 | 295 | 7.8 | 17.7 | 295 | 7.6
2023-11-16 15:15 | 2023-11-16 15:30 | 27.8 | 14.9 | 201 | 298 | 6.6 | 17.6 | 298 | 6.4
2023-11-16 15:30 | 2023-11-16 15:45 | 28.8 | 14.8 | 110 | 301 | 7.4 | 17.2 | 301 | 7.1
2023-11-16 15:45 | 2023-11-16 16:00 | 28.9 | 11.8 | 25 | 293 | 8 | 16.8 | 294 | 7.9
2023-11-16 16:00 | 2023-11-16 16:15 | 29.2 | 14 | 18 | 286 | 6.4 | 16.5 | 287 | 6.3
2023-11-16 16:15 | 2023-11-16 16:30 | 27.7 | 12.2 | 17 | 287 | 5.6 | 16.6 | 287 | 5.5
2023-11-16 16:30 | 2023-11-16 16:45 | 27.6 | 13.4 | 6 | 286 | 4.3 | 16.2 | 287 | 4.2
2023-11-16 16:45 | 2023-11-16 17:00 | 27.7 | 12.2 | 2 | 284 | 2.9 | 15.9 | 284 | 2.9
2023-11-16 17:00 | 2023-11-16 17:15 | 28.7 | 13.1 | 0 | 282 | 2.4 | 15.3 | 282 | 2.3
2023-11-16 17:15 | 2023-11-16 17:30 | 26.7 | 12.4 | 0 | 291 | 3.5 | 15.2 | 291 | 3.4
2023-11-16 17:30 | 2023-11-16 17:45 | 26.9 | 18 | 0 | 318 | 2.8 | 15.1 | 317 | 2.6
2023-11-16 17:45 | 2023-11-16 18:00 | 28.9 | 15.5 | 0 | 356 | 3.5 | 14.7 | 357 | 3.3
2023-11-16 18:00 | 2023-11-16 18:15 | 29.5 | 12.7 | 0 | 357 | 3.6 | 14.4 | 358 | 3.5
2023-11-16 18:15 | 2023-11-16 18:30 | 30.4 | 15 | 0 | 334 | 4.2 | 14.6 | 333 | 4.1
2023-11-16 18:30 | 2023-11-16 18:45 | 40.8 | 43.9 | 0 | 51 | 4.8 | 12.9 | 63 | 3.4
2023-11-16 18:45 | 2023-11-16 19:00 | 59 | 13.4 | 0 | 89 | 3.7 | 10.3 | 89 | 3.6
2023-11-16 19:00 | 2023-11-16 19:15 | 67.9 | 11.3 | 0 | 95 | 4.2 | 9.4 | 95 | 4.1
2023-11-16 19:15 | 2023-11-16 19:30 | 71.6 | 10.7 | 0 | 91 | 3.8 | 8.9 | 92 | 3.7
2023-11-16 19:30 | 2023-11-16 19:45 | 73.9 | 13.5 | 0 | 78 | 3.3 | 8.4 | 79 | 3.2
2023-11-16 19:45 | 2023-11-16 20:00 | 75.4 | 15.7 | 0 | 70 | 2.7 | 7.9 | 71 | 2.6
2023-11-16 20:00 | 2023-11-16 20:15 | 76.8 | 13 | 0 | 44 | 2.7 | 7.6 | 43 | 2.6
2023-11-16 20:15 | 2023-11-16 20:30 | 77.7 | 14.9 | 0 | 53 | 2 | 7.3 | 52 | 1.9
2023-11-16 20:30 | 2023-11-16 20:45 | 79.1 | 14.3 | 0 | 86 | 1.8 | 7 | 86 | 1.7
2023-11-16 20:45 | 2023-11-16 21:00 | 80.1 | 31.2 | 0 | 178 | 0.8 | 6.7 | 178 | 0.7
2023-11-16 21:00 | 2023-11-16 21:15 | 80 | 38.8 | 0 | 49 | 1.3 | 6.8 | 39 | 1
2023-11-16 21:15 | 2023-11-16 21:30 | 80.5 | 31.2 | 0 | 352 | 1.1 | 6.5 | 347 | 0.9
2023-11-16 21:30 | 2023-11-16 21:45 | 82.2 | 18.5 | 0 | 346 | 2.1 | 6.3 | 347 | 2
2023-11-16 21:45 | 2023-11-16 22:00 | 83.7 | 20.9 | 0 | 17 | 1.6 | 6.1 | 17 | 1.5
2023-11-16 22:00 | 2023-11-16 22:15 | 84.2 | 38.9 | 0 | 38 | 1 | 5.9 | 33 | 0.8
2023-11-16 22:15 | 2023-11-16 22:30 | 84.7 | 18 | 0 | 36 | 1.5 | 5.6 | 31 | 1.4
2023-11-16 22:30 | 2023-11-16 22:45 | 86.1 | 28.9 | 0 | 34 | 1.3 | 5.5 | 29 | 1.2
2023-11-16 22:45 | 2023-11-16 23:00 | 87 | 10.6 | 0 | 46 | 1.3 | 5.2 | 44 | 1.3
2023-11-16 23:00 | 2023-11-16 23:15 | 87.2 | 58.2 | 0 | 81 | 0.8 | 4.9 | 86 | 0.4
2023-11-16 23:15 | 2023-11-16 23:30 | 87.9 | 29.9 | 0 | 3 | 1.2 | 4.7 | 15 | 1
2023-11-16 23:30 | 2023-11-16 23:45 | 88.2 | 15.4 | 0 | 83 | 0.7 | 4.3 | 83 | 0.7
2023-11-16 23:45 | 2023-11-17 | 88 | 70.2 | 0 | 338 | 0.7 | 4.1 | 327 | 0.1
2023-11-17 | 2023-11-17 00:15 | 88.9 | 42 | 0 | 150 | 1 | 3.2 | 146 | 0.7
2023-11-17 00:15 | 2023-11-17 00:30 | 91.2 | 29.3 | 0 | 179 | 1.1 | 2.9 | 173 | 1
2023-11-17 00:30 | 2023-11-17 00:45 | 92.5 | 34.7 | 0 | 169 | 0.5 | 3.3 | 171 | 0.4
2023-11-17 00:45 | 2023-11-17 01:00 | 92.2 | 13.8 | 0 | 9 | 1.8 | 3.3 | 8 | 1.8
2023-11-17 01:00 | 2023-11-17 01:15 | 92.1 | 73.3 | 0 | 189 | 1.1 | 3.5 | 27 | 0.2
2023-11-17 01:15 | 2023-11-17 01:30 | 92.7 | 32 | 0 | 344 | 1.2 | 3.7 | 355 | 1.1
2023-11-17 01:30 | 2023-11-17 01:45 | 92.5 | 25.7 | 0 | 10 | 1.8 | 4.1 | 18 | 1.6
2023-11-17 01:45 | 2023-11-17 02:00 | 90.9 | 36.4 | 0 | 349 | 1.8 | 4.1 | 348 | 1.4
2023-11-17 02:00 | 2023-11-17 02:15 | 91.7 | 23 | 0 | 50 | 1.6 | 3.9 | 49 | 1.5
2023-11-17 02:15 | 2023-11-17 02:30 | 92.8 | 41.8 | 0 | 322 | 1 | 3.5 | 324 | 0.7
2023-11-17 02:30 | 2023-11-17 02:45 | 93.8 | 26.5 | 0 | 330 | 1.3 | 3.4 | 333 | 1.2
2023-11-17 02:45 | 2023-11-17 03:00 | 94.6 | 39.1 | 0 | 343 | 0.6 | 3.6 | 350 | 0.5
2023-11-17 03:00 | 2023-11-17 03:15 | 94.2 | 43.3 | 0 | 147 | 0.4 | 3.6 | 149 | 0.2
2023-11-17 03:15 | 2023-11-17 03:30 | 94.2 | 24.5 | 0 | 190 | 1 | 3.4 | 192 | 0.9
2023-11-17 03:30 | 2023-11-17 03:45 | 94.3 | 18 | 0 | 223 | 1.4 | 3.6 | 222 | 1.3
2023-11-17 03:45 | 2023-11-17 04:00 | 93.2 | 26.7 | 0 | 204 | 1.9 | 3.9 | 207 | 1.7
2023-11-17 04:00 | 2023-11-17 04:15 | 91.5 | 25.9 | 0 | 71 | 0.8 | 3.6 | 72 | 0.7
2023-11-17 04:15 | 2023-11-17 04:30 | 91.8 | 53.6 | 0 | 88 | 1 | 3.5 | 70 | 0.6
2023-11-17 04:30 | 2023-11-17 04:45 | 92.2 | 44.2 | 0 | 102 | 0.9 | 3.2 | 96 | 0.6
2023-11-17 04:45 | 2023-11-17 05:00 | 93.6 | 30.3 | 0 | 104 | 1.6 | 2.7 | 97 | 1.4
2023-11-17 05:00 | 2023-11-17 05:15 | 95.1 | 27.4 | 0 | 78 | 1.7 | 2.4 | 69 | 1.5
2023-11-17 05:15 | 2023-11-17 05:30 | 95.2 | 42.1 | 0 | 99 | 1.6 | 2.4 | 94 | 1.2
2023-11-17 05:30 | 2023-11-17 05:45 | 95.3 | 23.3 | 0 | 142 | 1.4 | 2.4 | 141 | 1.3
2023-11-17 05:45 | 2023-11-17 06:00 | 95 | 52.3 | 0 | 56 | 0.6 | 2.5 | 62 | 0.3
2023-11-17 06:00 | 2023-11-17 06:15 | 94.5 | 37.8 | 0 | 5 | 0.5 | 2.6 | 359 | 0.3
2023-11-17 06:15 | 2023-11-17 06:30 | 93.4 | 24.9 | 0 | 62 | 0.6 | 2.4 | 64 | 0.5
2023-11-17 06:30 | 2023-11-17 06:45 | 92.2 | 67.9 | 2 | 222 | 0.7 | 1.9 | 203 | 0.2
2023-11-17 06:45 | 2023-11-17 07:00 | 93.4 | 53.1 | 9 | 184 | 0.3 | 1.8 | 180 | 0.1
2023-11-17 07:00 | 2023-11-17 07:15 | 93.1 | 39.4 | 34 | 75 | 0.8 | 1.8 | 76 | 0.6
2023-11-17 07:15 | 2023-11-17 07:30 | 91.7 | 34.4 | 59 | 73 | 0.5 | 1.6 | 75 | 0.4
2023-11-17 07:30 | 2023-11-17 07:45 | 92.5 | 24.2 | 80 | 133 | 0.5 | 1.3 | 129 | 0.4
2023-11-17 07:45 | 2023-11-17 08:00 | 92.7 | 25.7 | 165 | 131 | 0.6 | 2 | 134 | 0.5
2023-11-17 08:00 | 2023-11-17 08:15 | 87.2 | 12.6 | 209 | 124 | 0.9 | 3.7 | 122 | 0.8
2023-11-17 08:15 | 2023-11-17 08:30 | 79 | 29 | 244 | 172 | 0.6 | 5.3 | 171 | 0.5
2023-11-17 08:30 | 2023-11-17 08:45 | 75.4 | 23.1 | 274 | 179 | 0.9 | 6.1 | 178 | 0.8
2023-11-17 08:45 | 2023-11-17 09:00 | 68.7 | 23.7 | 307 | 172 | 1 | 7.1 | 169 | 0.9
2023-11-17 09:00 | 2023-11-17 09:15 | 64.2 | 23.8 | 340 | 182 | 1.3 | 7.8 | 182 | 1.2
2023-11-17 09:15 | 2023-11-17 09:30 | 60.6 | 29.3 | 371 | 180 | 0.9 | 8.8 | 176 | 0.8
2023-11-17 09:30 | 2023-11-17 09:45 | 55.5 | 27.3 | 402 | 169 | 0.9 | 9.7 | 170 | 0.8
2023-11-17 09:45 | 2023-11-17 10:00 | 53.1 | 24.3 | 427 | 214 | 0.9 | 10.2 | 212 | 0.8
2023-11-17 10:00 | 2023-11-17 10:15 | 48.6 | 34.2 | 450 | 202 | 0.8 | 11.4 | 203 | 0.7
2023-11-17 10:15 | 2023-11-17 10:30 | 43.6 | 24.3 | 470 | 218 | 0.9 | 12.2 | 214 | 0.8
2023-11-17 10:30 | 2023-11-17 10:45 | 39.3 | 43.4 | 488 | 180 | 1 | 13.1 | 172 | 0.7
2023-11-17 10:45 | 2023-11-17 11:00 | 35.3 | 43.4 | 503 | 165 | 0.9 | 14.2 | 158 | 0.7
2023-11-17 11:00 | 2023-11-17 11:15 | 32.2 | 72.2 | 513 | 8 | 0.7 | 14.9 | 358 | 0.1
2023-11-17 11:15 | 2023-11-17 11:30 | 31.7 | 34.9 | 519 | 7 | 1.4 | 15 | 3 | 1.1
2023-11-17 11:30 | 2023-11-17 11:45 | 30.1 | 31.3 | 524 | 41 | 1.5 | 15.6 | 41 | 1.3
2023-11-17 11:45 | 2023-11-17 12:00 | 27 | 29.6 | 525 | 44 | 1.7 | 16.3 | 44 | 1.5
2023-11-17 12:00 | 2023-11-17 12:15 | 29.1 | 23.2 | 519 | 26 | 2.5 | 16.1 | 25 | 2.3
2023-11-17 12:15 | 2023-11-17 12:30 | 30.4 | 14.7 | 512 | 25 | 2.7 | 16.3 | 25 | 2.6
2023-11-17 12:30 | 2023-11-17 12:45 | 33.1 | 15.8 | 497 | 24 | 3.2 | 16.3 | 24 | 3.1
2023-11-17 12:45 | 2023-11-17 13:00 | 33.6 | 15.9 | 483 | 17 | 3.4 | 16.4 | 17 | 3.3
2023-11-17 13:00 | 2023-11-17 13:15 | 30.9 | 15.6 | 469 | 27 | 3 | 16.9 | 27 | 2.9
2023-11-17 13:15 | 2023-11-17 13:30 | 28.1 | 22.8 | 448 | 29 | 2.8 | 17.1 | 26 | 2.6
2023-11-17 13:30 | 2023-11-17 13:45 | 26.8 | 19.3 | 426 | 24 | 2.6 | 17.2 | 23 | 2.4
2023-11-17 13:45 | 2023-11-17 14:00 | 25.6 | 26.6 | 401 | 15 | 2.3 | 17.4 | 15 | 2
2023-11-17 14:00 | 2023-11-17 14:15 | 25 | 26.6 | 372 | 353 | 2.6 | 17.5 | 355 | 2.3
2023-11-17 14:15 | 2023-11-17 14:30 | 25.2 | 31.3 | 339 | 1 | 2.4 | 17.6 | 0 | 2.1
2023-11-17 14:30 | 2023-11-17 14:45 | 25.8 | 15 | 302 | 10 | 3.2 | 17.6 | 11 | 3
2023-11-17 14:45 | 2023-11-17 15:00 | 26 | 17.4 | 266 | 18 | 3.2 | 17.4 | 18 | 3.1
2023-11-17 15:00 | 2023-11-17 15:15 | 25.6 | 14.9 | 228 | 13 | 3.3 | 17.4 | 13 | 3.2
2023-11-17 15:15 | 2023-11-17 15:30 | 25.8 | 15.3 | 189 | 8 | 3.1 | 17.2 | 8 | 3
2023-11-17 15:30 | 2023-11-17 15:45 | 26.1 | 13.6 | 99 | 9 | 2.8 | 17.1 | 9 | 2.8
2023-11-17 15:45 | 2023-11-17 16:00 | 26.3 | 17 | 27 | 20 | 1.9 | 16.9 | 21 | 1.8
2023-11-17 16:00 | 2023-11-17 16:15 | 26.4 | 16.7 | 21 | 35 | 2.2 | 16.3 | 35 | 2.1
2023-11-17 16:15 | 2023-11-17 16:30 | 26.9 | 14.9 | 16 | 61 | 2.3 | 15.9 | 60 | 2.2
2023-11-17 16:30 | 2023-11-17 16:45 | 28.5 | 11.9 | 6 | 71 | 1.8 | 15.1 | 71 | 1.8
2023-11-17 16:45 | 2023-11-17 17:00 | 29.9 | 16.2 | 2 | 63 | 1.8 | 14.2 | 63 | 1.8
2023-11-17 17:00 | 2023-11-17 17:15 | 32.1 | 13.7 | 0 | 70 | 1.7 | 13.4 | 71 | 1.6
2023-11-17 17:15 | 2023-11-17 17:30 | 34 | 14.2 | 0 | 68 | 1.4 | 12.7 | 69 | 1.3
2023-11-17 17:30 | 2023-11-17 17:45 | 35.6 | 15.5 | 0 | 40 | 1.3 | 12 | 37 | 1.3
2023-11-17 17:45 | 2023-11-17 18:00 | 37.3 | 24 | 0 | 27 | 1.3 | 11.3 | 28 | 1.2
2023-11-17 18:00 | 2023-11-17 18:15 | 38.4 | 15.9 | 0 | 349 | 1.1 | 11.1 | 349 | 1
2023-11-17 18:15 | 2023-11-17 18:30 | 38.5 | 34.2 | 0 | 28 | 1.2 | 11.2 | 31 | 1
2023-11-17 18:30 | 2023-11-17 18:45 | 38.3 | 22.5 | 0 | 9 | 1.4 | 11.2 | 10 | 1.3
2023-11-17 18:45 | 2023-11-17 19:00 | 39.5 | 31.6 | 0 | 27 | 0.9 | 10.7 | 21 | 0.8
2023-11-17 19:00 | 2023-11-17 19:15 | 40.9 | 24.8 | 0 | 359 | 1 | 10.3 | 356 | 0.9
2023-11-17 19:15 | 2023-11-17 19:30 | 41.4 | 13.7 | 0 | 27 | 1.3 | 10.2 | 25 | 1.3
2023-11-17 19:30 | 2023-11-17 19:45 | 41.7 | 19.2 | 0 | 1 | 1.1 | 10.2 | 1 | 1
2023-11-17 19:45 | 2023-11-17 20:00 | 43.4 | 16.2 | 0 | 27 | 1.6 | 9.8 | 27 | 1.6
2023-11-17 20:00 | 2023-11-17 20:15 | 49.5 | 17.8 | 0 | 3 | 1.4 | 9.2 | 3 | 1.3
2023-11-17 20:15 | 2023-11-17 20:30 | 54.4 | 26 | 0 | 344 | 0.9 | 8.8 | 337 | 0.8
2023-11-17 20:30 | 2023-11-17 20:45 | 57 | 23.3 | 0 | 41 | 0.5 | 8.2 | 38 | 0.5
2023-11-17 20:45 | 2023-11-17 21:00 | 59.2 | 28.2 | 0 | 66 | 0.7 | 7.7 | 65 | 0.6
2023-11-17 21:00 | 2023-11-17 21:15 | 60.3 | 32.8 | 0 | 73 | 0.7 | 7.5 | 64 | 0.6
2023-11-17 21:15 | 2023-11-17 21:30 | 61.6 | 15 | 0 | 78 | 0.5 | 7.1 | 78 | 0.5
2023-11-17 21:30 | 2023-11-17 21:45 | 60.3 | 34.6 | 0 | 90 | 0.4 | 6.9 | 112 | 0.3
2023-11-17 21:45 | 2023-11-17 22:00 | 63.5 | 8.5 | 0 | 161 | 1.1 | 5.4 | 162 | 1.1
2023-11-17 22:00 | 2023-11-17 22:15 | 64.1 | 8.6 | 0 | 163 | 0.9 | 5.1 | 162 | 0.8
2023-11-17 22:15 | 2023-11-17 22:30 | 64.5 | 14.7 | 0 | 171 | 0.5 | 5.5 | 164 | 0.5
2023-11-17 22:30 | 2023-11-17 22:45 | 63.7 | 23.7 | 0 | 223 | 0.2 | 5.7 | 221 | 0.2
2023-11-17 22:45 | 2023-11-17 23:00 | 63.4 | 14.4 | 0 | 214 | 0.1 | 5.3 | 215 | 0.1
2023-11-17 23:00 | 2023-11-17 23:15 | 67.6 | 13.2 | 0 | 235 | 0.4 | 5.5 | 232 | 0.4
2023-11-17 23:15 | 2023-11-17 23:30 | 67.1 | 30 | 0 | 242 | 0.5 | 5.4 | 238 | 0.4
2023-11-17 23:30 | 2023-11-17 23:45 | 67.3 | 21.4 | 0 | 187 | 0.4 | 5.1 | 198 | 0.4
2023-11-17 23:45 | 2023-11-18 | 67.3 | 10.6 | 0 | 177 | 0.4 | 5.2 | 180 | 0.4
2023-11-18 | 2023-11-18 00:15 | 63.9 | 6 | 0 | 189 | 0.8 | 5.4 | 189 | 0.8
2023-11-18 00:15 | 2023-11-18 00:30 | 64.5 | 9.4 | 0 | 177 | 0.6 | 4.9 | 177 | 0.6
2023-11-18 00:30 | 2023-11-18 00:45 | 65.8 | 13.7 | 0 | 190 | 0.6 | 4.7 | 194 | 0.5
2023-11-18 00:45 | 2023-11-18 01:00 | 65.6 | 10.4 | 0 | 202 | 0.9 | 4.1 | 202 | 0.9
2023-11-18 01:00 | 2023-11-18 01:15 | 66.6 | 19.4 | 0 | 185 | 0.6 | 3.7 | 188 | 0.5
2023-11-18 01:15 | 2023-11-18 01:30 | 64.6 | 12.5 | 0 | 201 | 0.6 | 3.9 | 200 | 0.6
2023-11-18 01:30 | 2023-11-18 01:45 | 65.3 | 35.5 | 0 | 223 | 0.5 | 3.6 | 219 | 0.4
2023-11-18 01:45 | 2023-11-18 02:00 | 66.6 | 34.1 | 0 | 277 | 0.4 | 3.4 | 278 | 0.3
2023-11-18 02:00 | 2023-11-18 02:15 | 68.3 | 47.5 | 0 | 152 | 0.2 | 2.9 | 164 | 0
2023-11-18 02:15 | 2023-11-18 02:30 | 74.4 | 13.8 | 0 | 233 | 0.3 | 2.8 | 223 | 0.3
2023-11-18 02:30 | 2023-11-18 02:45 | 70.9 | 16.5 | 0 | 235 | 0.6 | 2.9 | 233 | 0.5
2023-11-18 02:45 | 2023-11-18 03:00 | 70.1 | 18.6 | 0 | 230 | 0.5 | 2.7 | 228 | 0.5
2023-11-18 03:00 | 2023-11-18 03:15 | 69.8 | 23.9 | 0 | 223 | 0.6 | 2.8 | 220 | 0.6
2023-11-18 03:15 | 2023-11-18 03:30 | 70.2 | 11.7 | 0 | 193 | 0.5 | 2.5 | 193 | 0.5
2023-11-18 03:30 | 2023-11-18 03:45 | 72.5 | 9.1 | 0 | 185 | 0.7 | 2.2 | 183 | 0.7
2023-11-18 03:45 | 2023-11-18 04:00 | 72.8 | 19.2 | 0 | 188 | 0.7 | 2 | 181 | 0.6
2023-11-18 04:00 | 2023-11-18 04:15 | 71.5 | 13.6 | 0 | 214 | 0.3 | 1.9 | 212 | 0.3
2023-11-18 04:15 | 2023-11-18 04:30 | 73.1 | 13.1 | 0 | 203 | 0.9 | 1.6 | 204 | 0.8
2023-11-18 04:30 | 2023-11-18 04:45 | 73 | 14 | 0 | 209 | 0.7 | 1.5 | 208 | 0.7
2023-11-18 04:45 | 2023-11-18 05:00 | 73 | 13.1 | 0 | 210 | 0.9 | 1.4 | 211 | 0.8
2023-11-18 05:00 | 2023-11-18 05:15 | 75 | 19.5 | 0 | 244 | 0.4 | 1.1 | 243 | 0.4
2023-11-18 05:15 | 2023-11-18 05:30 | 77 | 10.6 | 0 | 193 | 0.4 | 0.8 | 194 | 0.4
2023-11-18 05:30 | 2023-11-18 05:45 | 73.9 | 9.4 | 0 | 208 | 1 | 1.1 | 208 | 1
2023-11-18 05:45 | 2023-11-18 06:00 | 72 | 12.6 | 0 | 206 | 0.9 | 1.1 | 206 | 0.9
2023-11-18 06:00 | 2023-11-18 06:15 | 70.4 | 8.9 | 0 | 196 | 1 | 1.1 | 196 | 1
2023-11-18 06:15 | 2023-11-18 06:30 | 69.7 | 14.4 | 0 | 212 | 1 | 1.1 | 211 | 1
2023-11-18 06:30 | 2023-11-18 06:45 | 69.1 | 13 | 2 | 215 | 0.9 | 1.2 | 215 | 0.9
2023-11-18 06:45 | 2023-11-18 07:00 | 68.9 | 10.5 | 7 | 215 | 0.4 | 1.1 | 216 | 0.3
2023-11-18 07:00 | 2023-11-18 07:15 | 69.8 | 12.8 | 41 | 221 | 0.3 | 0.9 | 218 | 0.2
2023-11-18 07:15 | 2023-11-18 07:30 | 68.2 | 10.8 | 80 | 224 | 1.2 | 1.8 | 224 | 1.1
2023-11-18 07:30 | 2023-11-18 07:45 | 65.5 | 11.8 | 117 | 213 | 1.5 | 2.5 | 213 | 1.5
2023-11-18 07:45 | 2023-11-18 08:00 | 56.8 | 15.5 | 155 | 215 | 1.3 | 3.6 | 215 | 1.2
2023-11-18 08:00 | 2023-11-18 08:15 | 52.8 | 17.6 | 194 | 219 | 1 | 4.4 | 219 | 0.9
2023-11-18 08:15 | 2023-11-18 08:30 | 49 | 25.2 | 234 | 213 | 0.8 | 5.4 | 210 | 0.8
2023-11-18 08:30 | 2023-11-18 08:45 | 44 | 19.4 | 273 | 188 | 1.1 | 6.3 | 190 | 1.1
2023-11-18 08:45 | 2023-11-18 09:00 | 41.6 | 24.4 | 309 | 181 | 1.2 | 6.9 | 181 | 1.1
2023-11-18 09:00 | 2023-11-18 09:15 | 38.1 | 25.2 | 345 | 185 | 0.9 | 8 | 184 | 0.8
2023-11-18 09:15 | 2023-11-18 09:30 | 35.5 | 16.7 | 375 | 201 | 1.2 | 8.7 | 202 | 1.2
2023-11-18 09:30 | 2023-11-18 09:45 | 34.3 | 25.8 | 405 | 207 | 0.7 | 9.6 | 209 | 0.7
2023-11-18 09:45 | 2023-11-18 10:00 | 30.5 | 23 | 431 | 215 | 1 | 10.2 | 210 | 0.9
2023-11-18 10:00 | 2023-11-18 10:15 | 29.4 | 33.6 | 455 | 194 | 0.6 | 10.9 | 188 | 0.5
2023-11-18 10:15 | 2023-11-18 10:30 | 28 | 23.7 | 476 | 78 | 0.4 | 12.1 | 85 | 0.4
2023-11-18 10:30 | 2023-11-18 10:45 | 28.1 | 38.8 | 495 | 29 | 0.8 | 12.2 | 24 | 0.6
2023-11-18 10:45 | 2023-11-18 11:00 | 28.4 | 26.3 | 480 | 31 | 1.1 | 12.1 | 30 | 1
2023-11-18 11:00 | 2023-11-18 11:15 | 29.2 | 25.2 | 460 | 27 | 1.4 | 12.2 | 23 | 1.3
2023-11-18 11:15 | 2023-11-18 11:30 | 29.4 | 26.4 | 483 | 28 | 1.3 | 12.7 | 31 | 1.2
2023-11-18 11:30 | 2023-11-18 11:45 | 28.2 | 52.4 | 465 | 92 | 0.7 | 13.8 | 80 | 0.3
2023-11-18 11:45 | 2023-11-18 12:00 | 26.1 | 56 | 458 | 184 | 0.6 | 14.2 | 153 | 0.3
2023-11-18 12:00 | 2023-11-18 12:15 | 24.6 | 32.3 | 371 | 346 | 0.8 | 14.1 | 345 | 0.7
2023-11-18 12:15 | 2023-11-18 12:30 | 24.9 | 27 | 364 | 336 | 0.8 | 14.5 | 336 | 0.7
2023-11-18 12:30 | 2023-11-18 12:45 | 25.4 | 34.8 | 452 | 332 | 0.7 | 15.1 | 329 | 0.6
2023-11-18 12:45 | 2023-11-18 13:00 | 22.5 | 44.8 | 301 | 12 | 1.1 | 15.3 | 16 | 0.7
2023-11-18 13:00 | 2023-11-18 13:15 | 24.3 | 23 | 266 | 351 | 1.5 | 14.9 | 354 | 1.4
2023-11-18 13:15 | 2023-11-18 13:30 | 25.9 | 20.9 | 271 | 350 | 2 | 14.8 | 351 | 1.9
2023-11-18 13:30 | 2023-11-18 13:45 | 27.5 | 15.3 | 348 | 2 | 3.3 | 14.8 | 4 | 3.2
2023-11-18 13:45 | 2023-11-18 14:00 | 28.2 | 17.9 | 386 | 5 | 3.2 | 14.8 | 6 | 3
2023-11-18 14:00 | 2023-11-18 14:15 | 28.4 | 16.4 | 308 | 12 | 3.1 | 14.9 | 11 | 3
2023-11-18 14:15 | 2023-11-18 14:30 | 29.4 | 17.1 | 233 | 14 | 2.7 | 14.9 | 14 | 2.6
2023-11-18 14:30 | 2023-11-18 14:45 | 30.4 | 18.8 | 225 | 5 | 2.8 | 14.7 | 5 | 2.6
2023-11-18 14:45 | 2023-11-18 15:00 | 31.4 | 20.7 | 203 | 13 | 2.8 | 14.4 | 15 | 2.6
2023-11-18 15:00 | 2023-11-18 15:15 | 31.3 | 16.9 | 146 | 19 | 2.6 | 14.4 | 19 | 2.5
2023-11-18 15:15 | 2023-11-18 15:30 | 32 | 10.2 | 78 | 36 | 2.9 | 14.1 | 36 | 2.8
2023-11-18 15:30 | 2023-11-18 15:45 | 33.3 | 16.7 | 55 | 24 | 2.3 | 13.7 | 24 | 2.2
2023-11-18 15:45 | 2023-11-18 16:00 | 34.3 | 10.2 | 39 | 13 | 2.5 | 13.4 | 13 | 2.4
2023-11-18 16:00 | 2023-11-18 16:15 | 35.8 | 14.3 | 19 | 4 | 2.2 | 13 | 4 | 2.1
2023-11-18 16:15 | 2023-11-18 16:30 | 37.7 | 11.2 | 9 | 357 | 2.6 | 12.6 | 358 | 2.5
2023-11-18 16:30 | 2023-11-18 16:45 | 38.4 | 15.7 | 3 | 0 | 1.8 | 12.3 | 359 | 1.7
2023-11-18 16:45 | 2023-11-18 17:00 | 38.4 | 16.6 | 0 | 14 | 1.3 | 12.1 | 13 | 1.2
2023-11-18 17:00 | 2023-11-18 17:15 | 38.8 | 16.5 | 0 | 66 | 1.2 | 11.8 | 66 | 1.1
2023-11-18 17:15 | 2023-11-18 17:30 | 39.5 | 16.3 | 0 | 62 | 0.6 | 11.4 | 71 | 0.6
2023-11-18 17:30 | 2023-11-18 17:45 | 40.7 | 15 | 0 | 339 | 0.5 | 11 | 339 | 0.4
2023-11-18 17:45 | 2023-11-18 18:00 | 41.3 | 11.5 | 0 | 309 | 0.2 | 10.8 | 307 | 0.2
2023-11-18 18:00 | 2023-11-18 18:15 | 42.8 | 10.9 | 0 | 18 | 0.2 | 10.3 | 12 | 0.2
2023-11-18 18:15 | 2023-11-18 18:30 | 45.3 | 23.7 | 0 | 334 | 0.5 | 10.2 | 345 | 0.4
2023-11-18 18:30 | 2023-11-18 18:45 | 45.9 | 35.9 | 0 | 228 | 0.6 | 9.9 | 229 | 0.5
2023-11-18 18:45 | 2023-11-18 19:00 | 46.1 | 5.1 | 0 | 301 | 0.2 | 9.8 | 299 | 0.2
2023-11-18 19:00 | 2023-11-18 19:15 | 46.9 | 0.9 | 0 | 3 | 0 | 9.5 | 3 | 0
2023-11-18 19:15 | 2023-11-18 19:30 | 47 | 33.5 | 0 | 115 | 0.1 | 9.5 | 117 | 0.1
2023-11-18 19:30 | 2023-11-18 19:45 | 47.4 | 14.1 | 0 | 32 | 0.5 | 9.4 | 34 | 0.5
2023-11-18 19:45 | 2023-11-18 20:00 | 47.7 | 25.6 | 0 | 160 | 0.4 | 9.1 | 165 | 0.3
2023-11-18 20:00 | 2023-11-18 20:15 | 46.3 | 27.1 | 0 | 272 | 0.5 | 9.6 | 276 | 0.4
2023-11-18 20:15 | 2023-11-18 20:30 | 44.6 | 21.8 | 0 | 286 | 0.8 | 9.8 | 286 | 0.7
2023-11-18 20:30 | 2023-11-18 20:45 | 45.4 | 20.6 | 0 | 251 | 0.7 | 9.5 | 255 | 0.7
2023-11-18 20:45 | 2023-11-18 21:00 | 47.9 | 23.7 | 0 | 250 | 0.8 | 9.1 | 260 | 0.7
2023-11-18 21:00 | 2023-11-18 21:15 | 48.9 | 18.2 | 0 | 89 | 0.3 | 8.5 | 92 | 0.3
2023-11-18 21:15 | 2023-11-18 21:30 | 48.4 | 17.9 | 0 | 73 | 1.2 | 8.3 | 78 | 1.1
2023-11-18 21:30 | 2023-11-18 21:45 | 49.9 | 18.4 | 0 | 108 | 1.3 | 7.5 | 111 | 1.2
2023-11-18 21:45 | 2023-11-18 22:00 | 54.1 | 37 | 0 | 148 | 0.8 | 5.9 | 144 | 0.7
2023-11-18 22:00 | 2023-11-18 22:15 | 55.7 | 25.7 | 0 | 160 | 1.2 | 5.9 | 157 | 1
2023-11-18 22:15 | 2023-11-18 22:30 | 55.8 | 10 | 0 | 155 | 1.3 | 5.8 | 155 | 1.3
2023-11-18 22:30 | 2023-11-18 22:45 | 56.1 | 13.8 | 0 | 161 | 1.1 | 5.6 | 162 | 1.1
2023-11-18 22:45 | 2023-11-18 23:00 | 55.8 | 26.7 | 0 | 159 | 0.8 | 5.9 | 163 | 0.8
2023-11-18 23:00 | 2023-11-18 23:15 | 53.1 | 16.1 | 0 | 207 | 1.1 | 6.7 | 205 | 1
2023-11-18 23:15 | 2023-11-18 23:30 | 53.7 | 11.6 | 0 | 197 | 1.3 | 6.4 | 197 | 1.2
2023-11-18 23:30 | 2023-11-18 23:45 | 53.4 | 30.3 | 0 | 203 | 0.9 | 6.4 | 202 | 0.8
2023-11-18 23:45 | 2023-11-19 | 52.2 | 21.8 | 0 | 220 | 0.9 | 6.5 | 214 | 0.8
2023-11-19 | 2023-11-19 00:15 | 53.5 | 37.7 | 0 | 252 | 0.7 | 6.6 | 261 | 0.6
2023-11-19 00:15 | 2023-11-19 00:30 | 55.4 | 56.7 | 0 | 193 | 0.4 | 6.6 | 188 | 0.2
2023-11-19 00:30 | 2023-11-19 00:45 | 53.9 | 58.7 | 0 | 214 | 2.2 | 6.8 | 262 | 1
2023-11-19 00:45 | 2023-11-19 01:00 | 47.2 | 23.7 | 0 | 210 | 1.4 | 7.3 | 214 | 1.3
2023-11-19 01:00 | 2023-11-19 01:15 | 48.8 | 73 | 0 | 251 | 0.9 | 6.8 | 331 | 0.2
2023-11-19 01:15 | 2023-11-19 01:30 | 49.9 | 61.2 | 0 | 95 | 0.9 | 6.3 | 43 | 0.3
2023-11-19 01:30 | 2023-11-19 01:45 | 56 | 25.5 | 0 | 155 | 1.2 | 5 | 153 | 1
2023-11-19 01:45 | 2023-11-19 02:00 | 59.6 | 56.9 | 0 | 103 | 1.1 | 4.4 | 44 | 0.5
2023-11-19 02:00 | 2023-11-19 02:15 | 62 | 47.8 | 0 | 104 | 1.5 | 3.5 | 100 | 1
2023-11-19 02:15 | 2023-11-19 02:30 | 63.2 | 34.6 | 0 | 173 | 0.9 | 3.2 | 168 | 0.7
2023-11-19 02:30 | 2023-11-19 02:45 | 63.4 | 22.7 | 0 | 171 | 0.5 | 3 | 169 | 0.5
2023-11-19 02:45 | 2023-11-19 03:00 | 64.5 | 9.7 | 0 | 160 | 0.7 | 2.5 | 160 | 0.7
2023-11-19 03:00 | 2023-11-19 03:15 | 64.4 | 18.3 | 0 | 175 | 0.9 | 2.7 | 173 | 0.8
2023-11-19 03:15 | 2023-11-19 03:30 | 61.9 | 14.8 | 0 | 192 | 1 | 3.1 | 192 | 1
2023-11-19 03:30 | 2023-11-19 03:45 | 62.1 | 12.8 | 0 | 190 | 0.9 | 3 | 191 | 0.9
2023-11-19 03:45 | 2023-11-19 04:00 | 60.8 | 13.4 | 0 | 199 | 1 | 3.1 | 201 | 1
2023-11-19 04:00 | 2023-11-19 04:15 | 59.4 | 10.6 | 0 | 200 | 1.3 | 3.1 | 201 | 1.3
2023-11-19 04:15 | 2023-11-19 04:30 | 59.7 | 40.8 | 0 | 187 | 0.4 | 2.8 | 187 | 0.3
2023-11-19 04:30 | 2023-11-19 04:45 | 61.2 | 43.4 | 0 | 202 | 0.7 | 2.4 | 193 | 0.5
2023-11-19 04:45 | 2023-11-19 05:00 | 62.7 | 39.5 | 0 | 149 | 0.3 | 1.9 | 143 | 0.2
2023-11-19 05:00 | 2023-11-19 05:15 | 62.7 | 19.9 | 0 | 193 | 0.7 | 1.9 | 192 | 0.7
2023-11-19 05:15 | 2023-11-19 05:30 | 62.3 | 15.2 | 0 | 207 | 0.6 | 1.9 | 209 | 0.6
2023-11-19 05:30 | 2023-11-19 05:45 | 62.3 | 56.2 | 0 | 154 | 0.6 | 1.6 | 57 | 0.2
2023-11-19 05:45 | 2023-11-19 06:00 | 63.2 | 29.1 | 0 | 188 | 0.6 | 1.4 | 190 | 0.5
2023-11-19 06:00 | 2023-11-19 06:15 | 62.5 | 56.7 | 0 | 133 | 0.5 | 1.6 | 141 | 0.2
2023-11-19 06:15 | 2023-11-19 06:30 | 63.8 | 22.8 | 0 | 130 | 1.3 | 1.1 | 131 | 1.2
2023-11-19 06:30 | 2023-11-19 06:45 | 65.3 | 26.1 | 3 | 200 | 1.1 | 1.1 | 196 | 1
2023-11-19 06:45 | 2023-11-19 07:00 | 62.5 | 22.2 | 11 | 235 | 0.8 | 1.8 | 227 | 0.7
2023-11-19 07:00 | 2023-11-19 07:15 | 59.7 | 46.4 | 57 | 223 | 0.6 | 2.4 | 231 | 0.4
2023-11-19 07:15 | 2023-11-19 07:30 | 58.2 | 32.2 | 92 | 194 | 0.7 | 2.6 | 195 | 0.6
2023-11-19 07:30 | 2023-11-19 07:45 | 55.4 | 21.3 | 139 | 224 | 0.8 | 3.6 | 219 | 0.7
2023-11-19 07:45 | 2023-11-19 08:00 | 54.2 | 18.4 | 122 | 207 | 1 | 4.3 | 206 | 1
2023-11-19 08:00 | 2023-11-19 08:15 | 50 | 18.5 | 168 | 196 | 1.5 | 5 | 197 | 1.4
2023-11-19 08:15 | 2023-11-19 08:30 | 46.3 | 16.4 | 257 | 200 | 1.8 | 5.9 | 200 | 1.7
2023-11-19 08:30 | 2023-11-19 08:45 | 43.6 | 17.4 | 260 | 200 | 1.7 | 6.6 | 201 | 1.6
2023-11-19 08:45 | 2023-11-19 09:00 | 41 | 36.5 | 321 | 166 | 1.1 | 7.6 | 171 | 0.9
2023-11-19 09:00 | 2023-11-19 09:15 | 38.2 | 33.4 | 216 | 156 | 0.9 | 8.5 | 156 | 0.7
2023-11-19 09:15 | 2023-11-19 09:30 | 38 | 24 | 187 | 182 | 0.9 | 8.3 | 183 | 0.8
2023-11-19 09:30 | 2023-11-19 09:45 | 36.6 | 26.5 | 325 | 212 | 0.8 | 8.8 | 208 | 0.7
2023-11-19 09:45 | 2023-11-19 10:00 | 34.2 | 27.4 | 252 | 194 | 0.5 | 9.6 | 203 | 0.4
2023-11-19 10:00 | 2023-11-19 10:15 | 34.8 | 33 | 225 | 169 | 1 | 9.4 | 169 | 0.8
2023-11-19 10:15 | 2023-11-19 10:30 | 35 | 19 | 205 | 197 | 1.4 | 9.4 | 198 | 1.3
2023-11-19 10:30 | 2023-11-19 10:45 | 35.1 | 19.7 | 214 | 202 | 1.2 | 9.6 | 205 | 1.1
2023-11-19 10:45 | 2023-11-19 11:00 | 34.8 | 26.8 | 233 | 179 | 1.2 | 9.9 | 178 | 1.1
2023-11-19 11:00 | 2023-11-19 11:15 | 33.2 | 24.6 | 332 | 193 | 1.2 | 10.6 | 196 | 1.1
2023-11-19 11:15 | 2023-11-19 11:30 | 29.9 | 23.3 | 313 | 201 | 1 | 11.4 | 202 | 0.9
2023-11-19 11:30 | 2023-11-19 11:45 | 28.1 | 24.2 | 457 | 175 | 1.5 | 11.9 | 174 | 1.3
2023-11-19 11:45 | 2023-11-19 12:00 | 26.9 | 33.7 | 497 | 182 | 1.1 | 12.7 | 181 | 0.9
2023-11-19 12:00 | 2023-11-19 12:15 | 25.3 | 45.9 | 548 | 246 | 1 | 13.2 | 258 | 0.7
2023-11-19 12:15 | 2023-11-19 12:30 | 24.6 | 44.2 | 553 | 260 | 1 | 13.4 | 260 | 0.7
2023-11-19 12:30 | 2023-11-19 12:45 | 24.5 | 30.5 | 550 | 291 | 1.1 | 13.4 | 295 | 1
2023-11-19 12:45 | 2023-11-19 13:00 | 24.9 | 24.6 | 483 | 294 | 1.5 | 13.4 | 293 | 1.4
2023-11-19 13:00 | 2023-11-19 13:15 | 24.3 | 37.6 | 481 | 328 | 1.3 | 13.6 | 325 | 1
2023-11-19 13:15 | 2023-11-19 13:30 | 25 | 30.2 | 446 | 338 | 1.1 | 13.5 | 335 | 1
2023-11-19 13:30 | 2023-11-19 13:45 | 23.5 | 56.1 | 428 | 217 | 0.9 | 14.3 | 247 | 0.5
2023-11-19 13:45 | 2023-11-19 14:00 | 23.4 | 32.4 | 438 | 228 | 1.6 | 14.3 | 227 | 1.4
2023-11-19 14:00 | 2023-11-19 14:15 | 23.7 | 46.5 | 441 | 242 | 1.5 | 14.4 | 252 | 1
2023-11-19 14:15 | 2023-11-19 14:30 | 23.7 | 21.9 | 251 | 297 | 2.2 | 13.9 | 300 | 2.1
2023-11-19 14:30 | 2023-11-19 14:45 | 24.4 | 20.3 | 213 | 293 | 2.5 | 13.6 | 294 | 2.4
2023-11-19 14:45 | 2023-11-19 15:00 | 24.6 | 34 | 142 | 312 | 3 | 13.4 | 311 | 2.5
2023-11-19 15:00 | 2023-11-19 15:15 | 25.7 | 28.4 | 143 | 351 | 2.9 | 13.2 | 350 | 2.6
2023-11-19 15:15 | 2023-11-19 15:30 | 25.4 | 22.7 | 165 | 348 | 2.1 | 13.4 | 348 | 1.9
2023-11-19 15:30 | 2023-11-19 15:45 | 25.3 | 17.1 | 95 | 16 | 2.5 | 13.1 | 16 | 2.4
2023-11-19 15:45 | 2023-11-19 16:00 | 24.8 | 13.5 | 56 | 18 | 2.1 | 13 | 18 | 2.1
2023-11-19 16:00 | 2023-11-19 16:15 | 24.8 | 15.5 | 27 | 24 | 2.2 | 12.8 | 25 | 2.2
2023-11-19 16:15 | 2023-11-19 16:30 | 25.7 | 19.1 | 8 | 50 | 2 | 12.5 | 50 | 1.9
2023-11-19 16:30 | 2023-11-19 16:45 | 27.7 | 14.5 | 3 | 64 | 1.4 | 11.7 | 65 | 1.4
2023-11-19 16:45 | 2023-11-19 17:00 | 29.2 | 13.9 | 1 | 61 | 1.1 | 10.9 | 62 | 1.1
2023-11-19 17:00 | 2023-11-19 17:15 | 30.2 | 11.2 | 0 | 74 | 0.8 | 10.4 | 74 | 0.8
2023-11-19 17:15 | 2023-11-19 17:30 | 31 | 8.5 | 0 | 76 | 0.7 | 10.1 | 77 | 0.7
2023-11-19 17:30 | 2023-11-19 17:45 | 32.2 | 14.1 | 0 | 67 | 0.8 | 9.6 | 68 | 0.8
2023-11-19 17:45 | 2023-11-19 18:00 | 31.2 | 28.7 | 0 | 10 | 2.9 | 10.7 | 10 | 2.6
2023-11-19 18:00 | 2023-11-19 18:15 | 37.7 | 15.1 | 0 | 29 | 3 | 10.1 | 29 | 2.9
2023-11-19 18:15 | 2023-11-19 18:30 | 43.7 | 19.7 | 0 | 45 | 1.9 | 9.5 | 39 | 1.8
2023-11-19 18:30 | 2023-11-19 18:45 | 43.6 | 20.9 | 0 | 27 | 0.9 | 9.6 | 27 | 0.8
2023-11-19 18:45 | 2023-11-19 19:00 | 44.9 | 16.3 | 0 | 9 | 1 | 9.4 | 9 | 0.9
2023-11-19 19:00 | 2023-11-19 19:15 | 45.9 | 25.9 | 0 | 2 | 1 | 9.3 | 357 | 0.9
2023-11-19 19:15 | 2023-11-19 19:30 | 44.3 | 22.4 | 0 | 6 | 2.4 | 9.3 | 6 | 2.2
2023-11-19 19:30 | 2023-11-19 19:45 | 43.3 | 14.9 | 0 | 9 | 2.8 | 9.2 | 8 | 2.7
2023-11-19 19:45 | 2023-11-19 20:00 | 44.8 | 12.1 | 0 | 18 | 2.1 | 8.9 | 19 | 2
2023-11-19 20:00 | 2023-11-19 20:15 | 45.9 | 12.3 | 0 | 18 | 1.8 | 8.8 | 18 | 1.8
2023-11-19 20:15 | 2023-11-19 20:30 | 46.6 | 17.8 | 0 | 6 | 4.7 | 8.7 | 6 | 4.5
2023-11-19 20:30 | 2023-11-19 20:45 | 50.5 | 17.1 | 0 | 2 | 5.9 | 8.2 | 3 | 5.7
2023-11-19 20:45 | 2023-11-19 21:00 | 54.2 | 17.9 | 0 | 346 | 5 | 7.8 | 346 | 4.8
2023-11-19 21:00 | 2023-11-19 21:15 | 53.4 | 20.1 | 0 | 325 | 5 | 8 | 323 | 4.7
2023-11-19 21:15 | 2023-11-19 21:30 | 56.2 | 13.9 | 0 | 291 | 4.1 | 7.8 | 291 | 4
2023-11-19 21:30 | 2023-11-19 21:45 | 60.2 | 13 | 0 | 286 | 1.9 | 7.5 | 286 | 1.8
2023-11-19 21:45 | 2023-11-19 22:00 | 61.5 | 14.5 | 0 | 279 | 1.4 | 7.3 | 279 | 1.4
2023-11-19 22:00 | 2023-11-19 22:15 | 61.5 | 19.1 | 0 | 269 | 0.8 | 7.3 | 270 | 0.8
2023-11-19 22:15 | 2023-11-19 22:30 | 62 | 19.3 | 0 | 265 | 0.9 | 7.3 | 268 | 0.8
2023-11-19 22:30 | 2023-11-19 22:45 | 63.4 | 28.7 | 0 | 229 | 0.7 | 7.2 | 227 | 0.6
2023-11-19 22:45 | 2023-11-19 23:00 | 64.8 | 23.1 | 0 | 224 | 0.9 | 6.9 | 224 | 0.8
2023-11-19 23:00 | 2023-11-19 23:15 | 66.8 | 12.3 | 0 | 204 | 1.3 | 6.6 | 204 | 1.2
2023-11-19 23:15 | 2023-11-19 23:30 | 67.7 | 18 | 0 | 208 | 1.4 | 6.4 | 205 | 1.3
2023-11-19 23:30 | 2023-11-19 23:45 | 67.5 | 16.1 | 0 | 204 | 1.4 | 6.3 | 202 | 1.4
2023-11-19 23:45 | 2023-11-20 | 66.3 | 24.2 | 0 | 227 | 0.9 | 6.2 | 222 | 0.8
2023-11-20 | 2023-11-20 00:15 | 68.3 | 36.5 | 0 | 203 | 0.1 | 5.6 | 213 | 0
2023-11-20 00:15 | 2023-11-20 00:30 | 69.8 | 44.3 | 0 | 130 | 0.2 | 5.4 | 125 | 0.1
2023-11-20 00:30 | 2023-11-20 00:45 | 66.1 | 19.9 | 0 | 320 | 0.2 | 5.5 | 318 | 0.2
2023-11-20 00:45 | 2023-11-20 01:00 | 64.6 | 15.4 | 0 | 332 | 0.3 | 5.4 | 335 | 0.3
2023-11-20 01:00 | 2023-11-20 01:15 | 64.8 | 14.3 | 0 | 86 | 0.3 | 5.2 | 84 | 0.3
2023-11-20 01:15 | 2023-11-20 01:30 | 65.1 | 29.9 | 0 | 25 | 0.3 | 5.2 | 34 | 0.3
2023-11-20 01:30 | 2023-11-20 01:45 | 64.3 | 19.8 | 0 | 320 | 0.5 | 5.2 | 330 | 0.4
2023-11-20 01:45 | 2023-11-20 02:00 | 54.6 | 16 | 0 | 331 | 2.3 | 6.1 | 331 | 2.2
2023-11-20 02:00 | 2023-11-20 02:15 | 52.4 | 17 | 0 | 338 | 2.2 | 6.2 | 338 | 2.1
2023-11-20 02:15 | 2023-11-20 02:30 | 52.5 | 19.7 | 0 | 341 | 1.6 | 5.9 | 340 | 1.5
2023-11-20 02:30 | 2023-11-20 02:45 | 52.6 | 15.5 | 0 | 3 | 1.6 | 5.6 | 3 | 1.5
2023-11-20 02:45 | 2023-11-20 03:00 | 49.4 | 16.1 | 0 | 354 | 2.8 | 5.9 | 354 | 2.6
2023-11-20 03:00 | 2023-11-20 03:15 | 47.9 | 20.5 | 0 | 342 | 3 | 6.2 | 342 | 2.8
2023-11-20 03:15 | 2023-11-20 03:30 | 47.8 | 16.2 | 0 | 354 | 3.2 | 6.1 | 353 | 3.1
2023-11-20 03:30 | 2023-11-20 03:45 | 48.7 | 15 | 0 | 13 | 2.6 | 5.7 | 11 | 2.5
2023-11-20 03:45 | 2023-11-20 04:00 | 52.6 | 12.6 | 0 | 37 | 1.8 | 4.6 | 36 | 1.7
2023-11-20 04:00 | 2023-11-20 04:15 | 52.4 | 16.9 | 0 | 30 | 1.7 | 4.6 | 28 | 1.6
2023-11-20 04:15 | 2023-11-20 04:30 | 54.8 | 14.7 | 0 | 35 | 1.4 | 4 | 38 | 1.4
2023-11-20 04:30 | 2023-11-20 04:45 | 55.1 | 13.8 | 0 | 30 | 1.4 | 4 | 29 | 1.4
2023-11-20 04:45 | 2023-11-20 05:00 | 52.4 | 14.5 | 0 | 12 | 2.8 | 4.9 | 11 | 2.8
2023-11-20 05:00 | 2023-11-20 05:15 | 50.1 | 13.8 | 0 | 8 | 3.5 | 5.8 | 8 | 3.4
2023-11-20 05:15 | 2023-11-20 05:30 | 49.6 | 14.1 | 0 | 11 | 3.3 | 5.9 | 10 | 3.2
2023-11-20 05:30 | 2023-11-20 05:45 | 50.8 | 13.7 | 0 | 25 | 3 | 5.6 | 25 | 2.9
2023-11-20 05:45 | 2023-11-20 06:00 | 52.6 | 13.8 | 0 | 27 | 3.2 | 5.4 | 27 | 3.1
2023-11-20 06:00 | 2023-11-20 06:15 | 52.4 | 13.9 | 0 | 14 | 4.5 | 5.7 | 14 | 4.4
2023-11-20 06:15 | 2023-11-20 06:30 | 52.3 | 17.1 | 0 | 4 | 5 | 6 | 3 | 4.8
2023-11-20 06:30 | 2023-11-20 06:45 | 50.8 | 18.1 | 0 | 357 | 5.1 | 6.3 | 358 | 4.9
2023-11-20 06:45 | 2023-11-20 07:00 | 50.7 | 17.7 | 1 | 358 | 4.4 | 6.3 | 359 | 4.2
2023-11-20 07:00 | 2023-11-20 07:15 | 50.9 | 19.1 | 8 | 355 | 4.6 | 6.3 | 356 | 4.3
2023-11-20 07:15 | 2023-11-20 07:30 | 51.4 | 15.6 | 13 | 0 | 4.4 | 6.3 | 1 | 4.2
2023-11-20 07:30 | 2023-11-20 07:45 | 51.6 | 17 | 22 | 359 | 4.7 | 6.4 | 359 | 4.5
2023-11-20 07:45 | 2023-11-20 08:00 | 51.2 | 16.6 | 38 | 2 | 5.4 | 6.6 | 2 | 5.2
2023-11-20 08:00 | 2023-11-20 08:15 | 51.6 | 17.9 | 22 | 2 | 6.9 | 6.6 | 2 | 6.6
2023-11-20 08:15 | 2023-11-20 08:30 | 57 | 17.7 | 47 | 0 | 8.4 | 6.1 | 1 | 8
2023-11-20 08:30 | 2023-11-20 08:45 | 57.3 | 17.2 | 56 | 3 | 7.2 | 6.2 | 4 | 6.9
2023-11-20 08:45 | 2023-11-20 09:00 | 62.2 | 15.1 | 72 | 4 | 7.6 | 5.8 | 4 | 7.3
2023-11-20 09:00 | 2023-11-20 09:15 | 66.1 | 16.8 | 79 | 14 | 6.7 | 5.4 | 13 | 6.5
2023-11-20 09:15 | 2023-11-20 09:30 | 65 | 16.4 | 111 | 14 | 6.8 | 5.6 | 13 | 6.5
2023-11-20 09:30 | 2023-11-20 09:45 | 69.7 | 13.2 | 130 | 15 | 7 | 5.2 | 15 | 6.9
2023-11-20 09:45 | 2023-11-20 10:00 | 69.6 | 15.6 | 172 | 9 | 7 | 5.3 | 10 | 6.7
2023-11-20 10:00 | 2023-11-20 10:15 | 70.4 | 15.3 | 99 | 3 | 7 | 5.2 | 3 | 6.8
2023-11-20 10:15 | 2023-11-20 10:30 | 72.8 | 17.9 | 151 | 358 | 6.9 | 4.8 | 359 | 6.6
2023-11-20 10:30 | 2023-11-20 10:45 | 71.1 | 18.2 | 156 | 1 | 7.4 | 4.7 | 1 | 7
2023-11-20 10:45 | 2023-11-20 11:00 | 72 | 17 | 180 | 2 | 6.4 | 4.7 | 3 | 6.1
2023-11-20 11:00 | 2023-11-20 11:15 | 70.7 | 15.8 | 274 | 2 | 5.5 | 5.2 | 2 | 5.3
2023-11-20 11:15 | 2023-11-20 11:30 | 67.8 | 18.6 | 107 | 360 | 6 | 5.3 | 1 | 5.7
2023-11-20 11:30 | 2023-11-20 11:45 | 70.3 | 17.4 | 227 | 4 | 6.1 | 5.1 | 5 | 5.8
2023-11-20 11:45 | 2023-11-20 12:00 | 69.1 | 20.8 | 152 | 349 | 4.9 | 5.2 | 349 | 4.6
2023-11-20 12:00 | 2023-11-20 12:15 | 68.3 | 18 | 174 | 338 | 4.6 | 5.2 | 337 | 4.4
2023-11-20 12:15 | 2023-11-20 12:30 | 58.5 | 18.6 | 137 | 354 | 5.9 | 6.2 | 354 | 5.6
2023-11-20 12:30 | 2023-11-20 12:45 | 56 | 15.3 | 185 | 360 | 4.7 | 6.6 | 1 | 4.5
2023-11-20 12:45 | 2023-11-20 13:00 | 52.5 | 18.1 | 172 | 357 | 5.8 | 7 | 357 | 5.5
2023-11-20 13:00 | 2023-11-20 13:15 | 49.7 | 18.3 | 135 | 354 | 6.2 | 7.1 | 354 | 5.9
2023-11-20 13:15 | 2023-11-20 13:30 | 49.8 | 17.6 | 87 | 3 | 6 | 7.1 | 3 | 5.7
2023-11-20 13:30 | 2023-11-20 13:45 | 48.8 | 17.3 | 122 | 0 | 7.1 | 7.1 | 1 | 6.7
2023-11-20 13:45 | 2023-11-20 14:00 | 47.8 | 15.9 | 129 | 1 | 6.1 | 7.3 | 1 | 5.9
2023-11-20 14:00 | 2023-11-20 14:15 | 47.1 | 17.8 | 85 | 359 | 6 | 7.3 | 359 | 5.7
2023-11-20 14:15 | 2023-11-20 14:30 | 45.9 | 19.2 | 117 | 4 | 5.6 | 7.5 | 5 | 5.3
2023-11-20 14:30 | 2023-11-20 14:45 | 44.9 | 17.1 | 63 | 5 | 5.6 | 7.6 | 5 | 5.4
2023-11-20 14:45 | 2023-11-20 15:00 | 44.8 | 15.2 | 60 | 6 | 5 | 7.6 | 5 | 4.8
2023-11-20 15:00 | 2023-11-20 15:15 | 44 | 14.4 | 51 | 12 | 5.1 | 7.7 | 12 | 5
2023-11-20 15:15 | 2023-11-20 15:30 | 43.8 | 13.2 | 51 | 9 | 5.3 | 7.7 | 9 | 5.2
2023-11-20 15:30 | 2023-11-20 15:45 | 43.7 | 13.3 | 39 | 15 | 4.8 | 7.6 | 14 | 4.6
2023-11-20 15:45 | 2023-11-20 16:00 | 43.5 | 14.9 | 26 | 6 | 5.5 | 7.6 | 6 | 5.3
2023-11-20 16:00 | 2023-11-20 16:15 | 43.3 | 14.5 | 24 | 9 | 5.4 | 7.5 | 9 | 5.2
2023-11-20 16:15 | 2023-11-20 16:30 | 43.1 | 15.2 | 13 | 11 | 5.6 | 7.4 | 11 | 5.4
2023-11-20 16:30 | 2023-11-20 16:45 | 43.1 | 17.1 | 3 | 9 | 5.6 | 7.2 | 9 | 5.4
2023-11-20 16:45 | 2023-11-20 17:00 | 43.5 | 14.6 | 1 | 10 | 6.6 | 7 | 10 | 6.4
2023-11-20 17:00 | 2023-11-20 17:15 | 43.9 | 15.3 | 0 | 5 | 6.5 | 6.7 | 5 | 6.2
2023-11-20 17:15 | 2023-11-20 17:30 | 44.5 | 14.3 | 0 | 13 | 5.6 | 6.4 | 13 | 5.4
2023-11-20 17:30 | 2023-11-20 17:45 | 43.3 | 14.3 | 0 | 24 | 5.5 | 6.3 | 24 | 5.3
2023-11-20 17:45 | 2023-11-20 18:00 | 44.3 | 12.2 | 0 | 30 | 5.1 | 6.2 | 30 | 5
2023-11-20 18:00 | 2023-11-20 18:15 | 45.3 | 11.7 | 0 | 31 | 5.3 | 6.1 | 31 | 5.2
2023-11-20 18:15 | 2023-11-20 18:30 | 44.7 | 12 | 0 | 30 | 5.5 | 6.1 | 30 | 5.4
2023-11-20 18:30 | 2023-11-20 18:45 | 44 | 13 | 0 | 25 | 5.4 | 6.2 | 25 | 5.3
2023-11-20 18:45 | 2023-11-20 19:00 | 43.8 | 15.8 | 0 | 15 | 5.4 | 6.1 | 15 | 5.2
2023-11-20 19:00 | 2023-11-20 19:15 | 44.1 | 15.6 | 0 | 17 | 5.5 | 6 | 17 | 5.3
2023-11-20 19:15 | 2023-11-20 19:30 | 44.4 | 13.7 | 0 | 24 | 5.7 | 5.8 | 24 | 5.5
2023-11-20 19:30 | 2023-11-20 19:45 | 45.4 | 19 | 0 | 359 | 4 | 5.6 | 1 | 3.8
2023-11-20 19:45 | 2023-11-20 20:00 | 45.7 | 16.1 | 0 | 334 | 2.8 | 5.5 | 334 | 2.7
2023-11-20 20:00 | 2023-11-20 20:15 | 45.4 | 20.1 | 0 | 348 | 2.7 | 5.5 | 349 | 2.5
2023-11-20 20:15 | 2023-11-20 20:30 | 45.8 | 23.2 | 0 | 345 | 2.8 | 5.4 | 345 | 2.6
2023-11-20 20:30 | 2023-11-20 20:45 | 45.8 | 20.2 | 0 | 350 | 3.5 | 5.5 | 351 | 3.3
2023-11-20 20:45 | 2023-11-20 21:00 | 45.2 | 15 | 0 | 6 | 4.2 | 5.5 | 7 | 4.1
2023-11-20 21:00 | 2023-11-20 21:15 | 45.9 | 15.5 | 0 | 10 | 3.7 | 5.5 | 10 | 3.6
2023-11-20 21:15 | 2023-11-20 21:30 | 46.8 | 15.3 | 0 | 5 | 3.3 | 5.3 | 4 | 3.2
2023-11-20 21:30 | 2023-11-20 21:45 | 46.8 | 14.3 | 0 | 4 | 4.5 | 5.2 | 5 | 4.4
2023-11-20 21:45 | 2023-11-20 22:00 | 47 | 12.4 | 0 | 10 | 4.2 | 5 | 10 | 4.1
2023-11-20 22:00 | 2023-11-20 22:15 | 46.8 | 16.4 | 0 | 7 | 3.2 | 4.9 | 8 | 3
2023-11-20 22:15 | 2023-11-20 22:30 | 45.8 | 13.4 | 0 | 12 | 3 | 4.9 | 12 | 2.9
2023-11-20 22:30 | 2023-11-20 22:45 | 45.6 | 16.5 | 0 | 11 | 4.5 | 4.8 | 10 | 4.4
2023-11-20 22:45 | 2023-11-20 23:00 | 47 | 13.1 | 0 | 10 | 4.4 | 4.5 | 10 | 4.3
2023-11-20 23:00 | 2023-11-20 23:15 | 49.1 | 12.6 | 0 | 3 | 3.6 | 4 | 3 | 3.5
2023-11-20 23:15 | 2023-11-20 23:30 | 50.8 | 12.5 | 0 | 7 | 3.2 | 3.7 | 7 | 3.1
2023-11-20 23:30 | 2023-11-20 23:45 | 51.7 | 16.1 | 0 | 24 | 2.9 | 3.5 | 24 | 2.8
2023-11-20 23:45 | 2023-11-21 | 52.2 | 11.1 | 0 | 33 | 2.3 | 3.4 | 33 | 2.2
2023-11-21 | 2023-11-21 00:15 | 53.1 | 10.5 | 0 | 35 | 1.2 | 3.2 | 35 | 1.2
2023-11-21 00:15 | 2023-11-21 00:30 | 53.6 | 29.1 | 0 | 74 | 0.6 | 3.1 | 60 | 0.5
2023-11-21 00:30 | 2023-11-21 00:45 | 55.4 | 20.4 | 0 | 129 | 0.7 | 2.5 | 127 | 0.6
2023-11-21 00:45 | 2023-11-21 01:00 | 55.1 | 25.5 | 0 | 52 | 1.1 | 2.6 | 44 | 1
2023-11-21 01:00 | 2023-11-21 01:15 | 55.3 | 34.7 | 0 | 57 | 1.2 | 2.5 | 58 | 0.9
2023-11-21 01:15 | 2023-11-21 01:30 | 57.1 | 26.6 | 0 | 29 | 1 | 1.8 | 29 | 0.9
2023-11-21 01:30 | 2023-11-21 01:45 | 59.4 | 31.3 | 0 | 121 | 0.5 | 1 | 124 | 0.5
2023-11-21 01:45 | 2023-11-21 02:00 | 62.2 | 20 | 0 | 175 | 0.8 | 0.4 | 173 | 0.8
2023-11-21 02:00 | 2023-11-21 02:15 | 63.1 | 32.7 | 0 | 126 | 0.5 | 0.3 | 120 | 0.4
2023-11-21 02:15 | 2023-11-21 02:30 | 64.6 | 24.7 | 0 | 157 | 0.7 | -0.3 | 159 | 0.7
2023-11-21 02:30 | 2023-11-21 02:45 | 65.2 | 19.9 | 0 | 171 | 0.8 | -0.3 | 169 | 0.8
2023-11-21 02:45 | 2023-11-21 03:00 | 64.6 | 8.7 | 0 | 178 | 0.7 | -0.1 | 178 | 0.7
2023-11-21 03:00 | 2023-11-21 03:15 | 64.4 | 24 | 0 | 175 | 0.6 | -0.2 | 181 | 0.5
2023-11-21 03:15 | 2023-11-21 03:30 | 65.3 | 24.3 | 0 | 147 | 0.8 | -0.5 | 149 | 0.7
2023-11-21 03:30 | 2023-11-21 03:45 | 66.5 | 8.3 | 0 | 155 | 0.9 | -0.8 | 155 | 0.9
2023-11-21 03:45 | 2023-11-21 04:00 | 64.3 | 9.1 | 0 | 163 | 1 | -0.2 | 164 | 1
2023-11-21 04:00 | 2023-11-21 04:15 | 64.6 | 45 | 0 | 192 | 0.5 | -0.8 | 197 | 0.3
2023-11-21 04:15 | 2023-11-21 04:30 | 67 | 13.5 | 0 | 183 | 0.5 | -0.9 | 185 | 0.5
2023-11-21 04:30 | 2023-11-21 04:45 | 66.7 | 12.3 | 0 | 184 | 0.9 | -0.8 | 185 | 0.9
2023-11-21 04:45 | 2023-11-21 05:00 | 66 | 23.2 | 0 | 160 | 0.5 | -0.9 | 155 | 0.5
2023-11-21 05:00 | 2023-11-21 05:15 | 66.8 | 59.4 | 0 | 197 | 0.7 | -1.1 | 244 | 0.3
2023-11-21 05:15 | 2023-11-21 05:30 | 67.7 | 32.2 | 0 | 175 | 0.4 | -1.3 | 168 | 0.3
2023-11-21 05:30 | 2023-11-21 05:45 | 67.4 | 18.4 | 0 | 161 | 0.6 | -1.4 | 156 | 0.6
2023-11-21 05:45 | 2023-11-21 06:00 | 69.5 | 10.6 | 0 | 175 | 0.6 | -1.7 | 175 | 0.6
2023-11-21 06:00 | 2023-11-21 06:15 | 68.5 | 9 | 0 | 179 | 0.7 | -1.7 | 179 | 0.7
2023-11-21 06:15 | 2023-11-21 06:30 | 67.9 | 11 | 0 | 195 | 1 | -1.3 | 195 | 1
2023-11-21 06:30 | 2023-11-21 06:45 | 66.7 | 10.5 | 1 | 185 | 0.9 | -0.8 | 185 | 0.9
2023-11-21 06:45 | 2023-11-21 07:00 | 65.9 | 8.7 | 6 | 198 | 1.3 | -0.7 | 198 | 1.3
2023-11-21 07:00 | 2023-11-21 07:15 | 65 | 17.7 | 36 | 179 | 0.9 | -0.7 | 180 | 0.9
2023-11-21 07:15 | 2023-11-21 07:30 | 63.2 | 18.6 | 77 | 187 | 1.2 | -0.3 | 184 | 1.1
2023-11-21 07:30 | 2023-11-21 07:45 | 61.4 | 12.7 | 115 | 202 | 1.3 | 0.3 | 202 | 1.2
2023-11-21 07:45 | 2023-11-21 08:00 | 58.9 | 21.7 | 153 | 183 | 1 | 1 | 183 | 1
2023-11-21 08:00 | 2023-11-21 08:15 | 56.7 | 20 | 192 | 185 | 1.4 | 1.6 | 187 | 1.3
2023-11-21 08:15 | 2023-11-21 08:30 | 56.2 | 22.3 | 232 | 182 | 1.4 | 2.2 | 184 | 1.3
2023-11-21 08:30 | 2023-11-21 08:45 | 54.8 | 20.6 | 269 | 190 | 1.8 | 2.9 | 190 | 1.7
2023-11-21 08:45 | 2023-11-21 09:00 | 53.6 | 17.1 | 306 | 195 | 2.5 | 3.5 | 195 | 2.4
2023-11-21 09:00 | 2023-11-21 09:15 | 50.1 | 20.7 | 338 | 191 | 2.3 | 4.3 | 192 | 2.2
2023-11-21 09:15 | 2023-11-21 09:30 | 47.2 | 17.8 | 372 | 197 | 2.6 | 4.9 | 198 | 2.4
2023-11-21 09:30 | 2023-11-21 09:45 | 44.9 | 21.5 | 400 | 196 | 2.3 | 5.6 | 197 | 2.1
2023-11-21 09:45 | 2023-11-21 10:00 | 42.9 | 19.4 | 426 | 194 | 2.2 | 6.3 | 194 | 2
2023-11-21 10:00 | 2023-11-21 10:15 | 40.2 | 23.4 | 450 | 191 | 2.2 | 7.1 | 195 | 2
2023-11-21 10:15 | 2023-11-21 10:30 | 37.6 | 22.8 | 471 | 195 | 2 | 7.7 | 197 | 1.9
2023-11-21 10:30 | 2023-11-21 10:45 | 35.6 | 26.3 | 487 | 205 | 1.8 | 8.2 | 204 | 1.6
2023-11-21 10:45 | 2023-11-21 11:00 | 32.6 | 28.4 | 502 | 210 | 1.2 | 9.3 | 205 | 1
2023-11-21 11:00 | 2023-11-21 11:15 | 31.1 | 26.7 | 510 | 222 | 1.5 | 9.7 | 216 | 1.3
2023-11-21 11:15 | 2023-11-21 11:30 | 28.7 | 33.5 | 516 | 236 | 1 | 10.3 | 234 | 0.8
2023-11-21 11:30 | 2023-11-21 11:45 | 26.2 | 26.6 | 519 | 293 | 1.6 | 10.3 | 294 | 1.4
2023-11-21 11:45 | 2023-11-21 12:00 | 22.3 | 41.9 | 522 | 30 | 1.2 | 10.9 | 24 | 0.9
2023-11-21 12:00 | 2023-11-21 12:15 | 21.2 | 40.9 | 520 | 32 | 1.4 | 11.2 | 24 | 1
2023-11-21 12:15 | 2023-11-21 12:30 | 20.4 | 57.5 | 514 | 2 | 1.4 | 11.5 | 344 | 0.7
2023-11-21 12:30 | 2023-11-21 12:45 | 20 | 35.8 | 504 | 32 | 1.3 | 11.7 | 39 | 1.1
2023-11-21 12:45 | 2023-11-21 13:00 | 18.2 | 45.9 | 490 | 5 | 1.3 | 11.8 | 354 | 0.9
2023-11-21 13:00 | 2023-11-21 13:15 | 18.4 | 28.8 | 476 | 46 | 1.6 | 11.9 | 48 | 1.4
2023-11-21 13:15 | 2023-11-21 13:30 | 17.2 | 54.1 | 455 | 254 | 1 | 12.5 | 281 | 0.5
2023-11-21 13:30 | 2023-11-21 13:45 | 17.4 | 42.4 | 443 | 261 | 1 | 12.6 | 286 | 0.7
2023-11-21 13:45 | 2023-11-21 14:00 | 18 | 32.2 | 275 | 341 | 1.7 | 12 | 338 | 1.4
2023-11-21 14:00 | 2023-11-21 14:15 | 17.7 | 23.4 | 362 | 344 | 1.7 | 12 | 345 | 1.6
2023-11-21 14:15 | 2023-11-21 14:30 | 17.2 | 27.2 | 342 | 20 | 2 | 12.1 | 22 | 1.8
2023-11-21 14:30 | 2023-11-21 14:45 | 17.3 | 20.2 | 308 | 323 | 1.9 | 12.3 | 321 | 1.7
2023-11-21 14:45 | 2023-11-21 15:00 | 17.2 | 18.1 | 270 | 13 | 1.9 | 12.3 | 12 | 1.8
2023-11-21 15:00 | 2023-11-21 15:15 | 17.3 | 22.7 | 231 | 20 | 2.2 | 12.4 | 20 | 2
2023-11-21 15:15 | 2023-11-21 15:30 | 17.1 | 31.9 | 192 | 334 | 1.1 | 12.6 | 342 | 0.9
2023-11-21 15:30 | 2023-11-21 15:45 | 17.5 | 34.7 | 97 | 53 | 1.3 | 12.4 | 52 | 1.1
2023-11-21 15:45 | 2023-11-21 16:00 | 18.1 | 31.4 | 24 | 119 | 0.6 | 12.1 | 111 | 0.5
2023-11-21 16:00 | 2023-11-21 16:15 | 18.7 | 32.4 | 20 | 274 | 0.1 | 11.7 | 276 | 0.1
2023-11-21 16:15 | 2023-11-21 16:30 | 19.5 | 22.6 | 15 | 274 | 0.7 | 11.4 | 273 | 0.7
2023-11-21 16:30 | 2023-11-21 16:45 | 20.4 | 24.4 | 5 | 239 | 0.4 | 11 | 240 | 0.4
2023-11-21 16:45 | 2023-11-21 17:00 | 21.3 | 40.9 | 1 | 141 | 0.5 | 10.3 | 125 | 0.4
2023-11-21 17:00 | 2023-11-21 17:15 | 22.5 | 42.2 | 0 | 114 | 0.5 | 9.5 | 127 | 0.3
2023-11-21 17:15 | 2023-11-21 17:30 | 23.7 | 17.1 | 0 | 142 | 1 | 8.7 | 141 | 1
2023-11-21 17:30 | 2023-11-21 17:45 | 25.1 | 20.9 | 0 | 145 | 1 | 7.9 | 147 | 0.9
2023-11-21 17:45 | 2023-11-21 18:00 | 26.3 | 11.7 | 0 | 159 | 0.9 | 7.4 | 160 | 0.9
2023-11-21 18:00 | 2023-11-21 18:15 | 26.5 | 10.9 | 0 | 174 | 0.7 | 7.3 | 173 | 0.7
2023-11-21 18:15 | 2023-11-21 18:30 | 27.9 | 37.6 | 0 | 204 | 0.6 | 6.9 | 208 | 0.4
2023-11-21 18:30 | 2023-11-21 18:45 | 29.2 | 18.9 | 0 | 222 | 0.9 | 7 | 220 | 0.9
2023-11-21 18:45 | 2023-11-21 19:00 | 31.1 | 18.1 | 0 | 220 | 1.2 | 7 | 219 | 1.1
2023-11-21 19:00 | 2023-11-21 19:15 | 33.2 | 23.1 | 0 | 227 | 1 | 6.7 | 226 | 0.9
2023-11-21 19:15 | 2023-11-21 19:30 | 35.4 | 14.7 | 0 | 212 | 1.4 | 6.2 | 213 | 1.3
2023-11-21 19:30 | 2023-11-21 19:45 | 36.8 | 13.5 | 0 | 211 | 1.1 | 6.1 | 211 | 1.1
2023-11-21 19:45 | 2023-11-21 20:00 | 36.1 | 11.3 | 0 | 200 | 1.4 | 5.7 | 200 | 1.4
2023-11-21 20:00 | 2023-11-21 20:15 | 38 | 12.6 | 0 | 196 | 1.4 | 5.5 | 196 | 1.4
2023-11-21 20:15 | 2023-11-21 20:30 | 40.7 | 16.4 | 0 | 192 | 1.6 | 5.3 | 193 | 1.5
2023-11-21 20:30 | 2023-11-21 20:45 | 40.6 | 13.6 | 0 | 200 | 1.6 | 5.2 | 200 | 1.6
2023-11-21 20:45 | 2023-11-21 21:00 | 40.2 | 14.1 | 0 | 195 | 2 | 5 | 196 | 1.9
2023-11-21 21:00 | 2023-11-21 21:15 | 40 | 13.1 | 0 | 198 | 1.8 | 5 | 198 | 1.8
2023-11-21 21:15 | 2023-11-21 21:30 | 39.6 | 11.7 | 0 | 195 | 1.7 | 4.9 | 195 | 1.7
2023-11-21 21:30 | 2023-11-21 21:45 | 39.5 | 14.4 | 0 | 200 | 1.7 | 4.9 | 199 | 1.7
2023-11-21 21:45 | 2023-11-21 22:00 | 39.2 | 11.6 | 0 | 198 | 1.8 | 4.9 | 198 | 1.8
2023-11-21 22:00 | 2023-11-21 22:15 | 39.9 | 11.8 | 0 | 196 | 1.7 | 4.8 | 196 | 1.6
2023-11-21 22:15 | 2023-11-21 22:30 | 40.6 | 10.9 | 0 | 197 | 2.1 | 4.7 | 197 | 2.1
2023-11-21 22:30 | 2023-11-21 22:45 | 40.5 | 12.2 | 0 | 199 | 2 | 4.9 | 199 | 2
2023-11-21 22:45 | 2023-11-21 23:00 | 41 | 11.5 | 0 | 199 | 1.7 | 4.8 | 199 | 1.7
2023-11-21 23:00 | 2023-11-21 23:15 | 41.7 | 13.1 | 0 | 197 | 1.9 | 4.7 | 197 | 1.8
2023-11-21 23:15 | 2023-11-21 23:30 | 42.4 | 11.4 | 0 | 196 | 1.8 | 4.5 | 197 | 1.8
2023-11-21 23:30 | 2023-11-21 23:45 | 42.5 | 12.9 | 0 | 198 | 1.9 | 4.5 | 198 | 1.9
2023-11-21 23:45 | 2023-11-22 | 42.8 | 12.1 | 0 | 200 | 1.7 | 4.4 | 199 | 1.7
2023-11-22 | 2023-11-22 00:15 | 42.7 | 10.7 | 0 | 197 | 1.9 | 4.3 | 197 | 1.9
2023-11-22 00:15 | 2023-11-22 00:30 | 41.8 | 11.6 | 0 | 198 | 2.2 | 4.5 | 198 | 2.1
2023-11-22 00:30 | 2023-11-22 00:45 | 41.6 | 11.9 | 0 | 197 | 2 | 4.5 | 197 | 1.9
2023-11-22 00:45 | 2023-11-22 01:00 | 41.3 | 13.4 | 0 | 205 | 1.8 | 4.5 | 204 | 1.7
2023-11-22 01:00 | 2023-11-22 01:15 | 40.1 | 12.7 | 0 | 201 | 2.1 | 4.8 | 201 | 2.1
2023-11-22 01:15 | 2023-11-22 01:30 | 39.9 | 11.6 | 0 | 197 | 2 | 4.8 | 197 | 2
2023-11-22 01:30 | 2023-11-22 01:45 | 40.8 | 11.8 | 0 | 196 | 1.6 | 4.5 | 196 | 1.5
2023-11-22 01:45 | 2023-11-22 02:00 | 40.8 | 10.8 | 0 | 198 | 1.6 | 4.3 | 198 | 1.6
2023-11-22 02:00 | 2023-11-22 02:15 | 40.4 | 9.8 | 0 | 199 | 1.8 | 4.3 | 199 | 1.8
2023-11-22 02:15 | 2023-11-22 02:30 | 40 | 12.2 | 0 | 200 | 1.9 | 4.4 | 200 | 1.8
2023-11-22 02:30 | 2023-11-22 02:45 | 39.4 | 12.4 | 0 | 204 | 1.8 | 4.4 | 204 | 1.8
2023-11-22 02:45 | 2023-11-22 03:00 | 39.1 | 14 | 0 | 202 | 2 | 4.5 | 202 | 1.9
2023-11-22 03:00 | 2023-11-22 03:15 | 39.2 | 12.6 | 0 | 196 | 1.8 | 4.3 | 196 | 1.8
2023-11-22 03:15 | 2023-11-22 03:30 | 39.8 | 11.1 | 0 | 197 | 1.8 | 4.1 | 197 | 1.7
2023-11-22 03:30 | 2023-11-22 03:45 | 39.6 | 13.6 | 0 | 196 | 1.9 | 4.1 | 196 | 1.8
2023-11-22 03:45 | 2023-11-22 04:00 | 38 | 13.1 | 0 | 198 | 2.4 | 4.6 | 198 | 2.3
2023-11-22 04:00 | 2023-11-22 04:15 | 37 | 12.5 | 0 | 199 | 2.4 | 4.8 | 199 | 2.4
2023-11-22 04:15 | 2023-11-22 04:30 | 36.6 | 13.1 | 0 | 198 | 2.3 | 4.9 | 198 | 2.3
2023-11-22 04:30 | 2023-11-22 04:45 | 36.1 | 13.2 | 0 | 197 | 2.1 | 4.9 | 198 | 2
2023-11-22 04:45 | 2023-11-22 05:00 | 36.5 | 13.5 | 0 | 196 | 1.3 | 4.7 | 197 | 1.2
2023-11-22 05:00 | 2023-11-22 05:15 | 36.8 | 11.2 | 0 | 200 | 1.3 | 4.5 | 200 | 1.3
2023-11-22 05:15 | 2023-11-22 05:30 | 36.6 | 9.6 | 0 | 200 | 1.5 | 4.5 | 200 | 1.5
2023-11-22 05:30 | 2023-11-22 05:45 | 36.1 | 11.9 | 0 | 202 | 1.5 | 4.6 | 202 | 1.5
2023-11-22 05:45 | 2023-11-22 06:00 | 35.6 | 12.4 | 0 | 201 | 1.5 | 4.7 | 201 | 1.4
2023-11-22 06:00 | 2023-11-22 06:15 | 34.9 | 15.1 | 0 | 210 | 1.2 | 4.9 | 207 | 1.2
2023-11-22 06:15 | 2023-11-22 06:30 | 37.3 | 28.4 | 0 | 246 | 0.5 | 4.1 | 247 | 0.4
2023-11-22 06:30 | 2023-11-22 06:45 | 36.5 | 17.4 | 1 | 221 | 1 | 4.3 | 221 | 0.9
2023-11-22 06:45 | 2023-11-22 07:00 | 37.7 | 35.1 | 5 | 262 | 0.5 | 4.2 | 252 | 0.4
2023-11-22 07:00 | 2023-11-22 07:15 | 45.2 | 60.7 | 34 | 293 | 0.3 | 3.7 | 238 | 0.1
2023-11-22 07:15 | 2023-11-22 07:30 | 43.4 | 37.4 | 79 | 256 | 1 | 3.8 | 269 | 0.8
2023-11-22 07:30 | 2023-11-22 07:45 | 41.7 | 23.2 | 118 | 246 | 0.7 | 4.5 | 246 | 0.6
2023-11-22 07:45 | 2023-11-22 08:00 | 36.3 | 17.2 | 163 | 234 | 1 | 5.7 | 228 | 0.9
2023-11-22 08:00 | 2023-11-22 08:15 | 31.6 | 20.9 | 198 | 225 | 1.1 | 7.3 | 222 | 1
2023-11-22 08:15 | 2023-11-22 08:30 | 27.2 | 18.5 | 243 | 219 | 1.3 | 8.6 | 218 | 1.3
2023-11-22 08:30 | 2023-11-22 08:45 | 26.1 | 32.3 | 258 | 241 | 1.2 | 9.4 | 240 | 1
2023-11-22 08:45 | 2023-11-22 09:00 | 30.1 | 22.4 | 274 | 269 | 0.9 | 9.2 | 273 | 0.8
2023-11-22 09:00 | 2023-11-22 09:15 | 27.1 | 17.7 | 330 | 272 | 1.3 | 10.1 | 276 | 1.3
2023-11-22 09:15 | 2023-11-22 09:30 | 26.1 | 12.9 | 356 | 289 | 1.5 | 10.5 | 290 | 1.4
2023-11-22 09:30 | 2023-11-22 09:45 | 24.9 | 14.4 | 419 | 286 | 1.4 | 11 | 288 | 1.3
2023-11-22 09:45 | 2023-11-22 10:00 | 21.9 | 26.5 | 435 | 224 | 1.1 | 12.3 | 216 | 1
2023-11-22 10:00 | 2023-11-22 10:15 | 20.4 | 26.5 | 447 | 204 | 1 | 13.2 | 207 | 0.9
2023-11-22 10:15 | 2023-11-22 10:30 | 19.7 | 34 | 465 | 289 | 0.8 | 13.8 | 289 | 0.6
2023-11-22 10:30 | 2023-11-22 10:45 | 18.8 | 40.6 | 491 | 307 | 0.6 | 14.5 | 310 | 0.4
2023-11-22 10:45 | 2023-11-22 11:00 | 18.7 | 34.7 | 500 | 346 | 0.7 | 14.9 | 342 | 0.5
2023-11-22 11:00 | 2023-11-22 11:15 | 18.2 | 39.3 | 505 | 338 | 1.6 | 14.7 | 340 | 1.3
2023-11-22 11:15 | 2023-11-22 11:30 | 17.3 | 22.1 | 522 | 352 | 1.5 | 14.8 | 350 | 1.4
2023-11-22 11:30 | 2023-11-22 11:45 | 16 | 20.2 | 489 | 329 | 1.7 | 15.1 | 326 | 1.6
2023-11-22 11:45 | 2023-11-22 12:00 | 15.5 | 22.2 | 498 | 348 | 1.8 | 15.3 | 347 | 1.7
2023-11-22 12:00 | 2023-11-22 12:15 | 15 | 24.2 | 477 | 322 | 1.3 | 15.7 | 322 | 1.2
2023-11-22 12:15 | 2023-11-22 12:30 | 14.7 | 27.4 | 478 | 340 | 1.5 | 16.1 | 339 | 1.3
2023-11-22 12:30 | 2023-11-22 12:45 | 14.7 | 24.8 | 470 | 333 | 1.4 | 16.4 | 331 | 1.3
2023-11-22 12:45 | 2023-11-22 13:00 | 14.3 | 41.4 | 486 | 338 | 1 | 17 | 333 | 0.8
2023-11-22 13:00 | 2023-11-22 13:15 | 13.1 | 36.1 | 448 | 356 | 0.7 | 17.8 | 4 | 0.5
2023-11-22 13:15 | 2023-11-22 13:30 | 12.8 | 38.2 | 447 | 21 | 1.1 | 17.7 | 18 | 0.8
2023-11-22 13:30 | 2023-11-22 13:45 | 13.7 | 27.1 | 429 | 8 | 1.6 | 17.8 | 10 | 1.4
2023-11-22 13:45 | 2023-11-22 14:00 | 13.9 | 17.9 | 412 | 22 | 1.8 | 17.8 | 21 | 1.7
2023-11-22 14:00 | 2023-11-22 14:15 | 13.2 | 32.7 | 376 | 18 | 1.7 | 17.9 | 23 | 1.5
2023-11-22 14:15 | 2023-11-22 14:30 | 13.6 | 17.1 | 342 | 44 | 1.9 | 17.9 | 43 | 1.8
2023-11-22 14:30 | 2023-11-22 14:45 | 13.6 | 18.6 | 274 | 49 | 1.7 | 18.1 | 49 | 1.6
2023-11-22 14:45 | 2023-11-22 15:00 | 13.8 | 13.6 | 214 | 48 | 1.8 | 18.1 | 47 | 1.7
2023-11-22 15:00 | 2023-11-22 15:15 | 13.9 | 11 | 238 | 44 | 1.9 | 18 | 44 | 1.8
2023-11-22 15:15 | 2023-11-22 15:30 | 13.6 | 15.7 | 201 | 32 | 2.1 | 18 | 32 | 2
2023-11-22 15:30 | 2023-11-22 15:45 | 13.6 | 17.2 | 113 | 37 | 1.6 | 17.9 | 35 | 1.5
2023-11-22 15:45 | 2023-11-22 16:00 | 13.8 | 10.7 | 42 | 35 | 2 | 17.3 | 35 | 1.9
2023-11-22 16:00 | 2023-11-22 16:15 | 13.9 | 9.5 | 31 | 19 | 1.6 | 17.1 | 19 | 1.6
2023-11-22 16:15 | 2023-11-22 16:30 | 14.8 | 12 | 20 | 29 | 1.3 | 16.6 | 29 | 1.3
2023-11-22 16:30 | 2023-11-22 16:45 | 16.1 | 11 | 10 | 26 | 1.4 | 16 | 26 | 1.4
2023-11-22 16:45 | 2023-11-22 17:00 | 17.7 | 8.9 | 3 | 26 | 1.2 | 15.3 | 27 | 1.2
2023-11-22 17:00 | 2023-11-22 17:15 | 19.4 | 14.8 | 0 | 46 | 0.7 | 14.3 | 45 | 0.7
2023-11-22 17:15 | 2023-11-22 17:30 | 20.9 | 23.4 | 0 | 17 | 0.8 | 13.8 | 18 | 0.8
2023-11-22 17:30 | 2023-11-22 17:45 | 21.8 | 21 | 0 | 22 | 0.8 | 13.3 | 22 | 0.7
2023-11-22 17:45 | 2023-11-22 18:00 | 23.4 | 38.6 | 0 | 78 | 0.5 | 12.3 | 83 | 0.4
2023-11-22 18:00 | 2023-11-22 18:15 | 25.6 | 45.9 | 0 | 200 | 0.6 | 11 | 207 | 0.4
2023-11-22 18:15 | 2023-11-22 18:30 | 27.2 | 16.1 | 0 | 177 | 1 | 10.4 | 175 | 1
2023-11-22 18:30 | 2023-11-22 18:45 | 27.4 | 14.8 | 0 | 191 | 0.9 | 10.3 | 191 | 0.9
2023-11-22 18:45 | 2023-11-22 19:00 | 27.7 | 21.7 | 0 | 153 | 1 | 10 | 150 | 0.9
2023-11-22 19:00 | 2023-11-22 19:15 | 29.4 | 11.7 | 0 | 149 | 0.8 | 9.1 | 147 | 0.8
2023-11-22 19:15 | 2023-11-22 19:30 | 27.1 | 24.3 | 0 | 149 | 1.1 | 9.7 | 150 | 1
2023-11-22 19:30 | 2023-11-22 19:45 | 30.7 | 57.2 | 0 | 121 | 0.6 | 8.1 | 125 | 0.2
2023-11-22 19:45 | 2023-11-22 20:00 | 30.9 | 20.6 | 0 | 109 | 1 | 7.7 | 114 | 0.9
2023-11-22 20:00 | 2023-11-22 20:15 | 26.7 | 14.5 | 0 | 178 | 0.8 | 9.4 | 175 | 0.8
2023-11-22 20:15 | 2023-11-22 20:30 | 30.4 | 50.6 | 0 | 186 | 0.6 | 7.5 | 193 | 0.3
2023-11-22 20:30 | 2023-11-22 20:45 | 34 | 15.9 | 0 | 221 | 0.9 | 6.7 | 218 | 0.8
2023-11-22 20:45 | 2023-11-22 21:00 | 33.7 | 11.9 | 0 | 208 | 1 | 7.1 | 208 | 1
2023-11-22 21:00 | 2023-11-22 21:15 | 35.4 | 17.5 | 0 | 143 | 1.3 | 6.3 | 138 | 1.2
2023-11-22 21:15 | 2023-11-22 21:30 | 36.6 | 15.3 | 0 | 173 | 1.2 | 6.2 | 171 | 1.1
2023-11-22 21:30 | 2023-11-22 21:45 | 36.8 | 23.3 | 0 | 211 | 1 | 6.3 | 209 | 0.9
2023-11-22 21:45 | 2023-11-22 22:00 | 36.8 | 20.4 | 0 | 193 | 0.7 | 6.3 | 200 | 0.7
2023-11-22 22:00 | 2023-11-22 22:15 | 38.1 | 26.1 | 0 | 214 | 0.7 | 5.8 | 212 | 0.6
2023-11-22 22:15 | 2023-11-22 22:30 | 41.1 | 47 | 0 | 90 | 0.7 | 4.8 | 86 | 0.5
2023-11-22 22:30 | 2023-11-22 22:45 | 41.9 | 44.5 | 0 | 145 | 0.7 | 4.6 | 140 | 0.5
2023-11-22 22:45 | 2023-11-22 23:00 | 43.6 | 31.7 | 0 | 138 | 1.3 | 4.1 | 133 | 1.1
2023-11-22 23:00 | 2023-11-22 23:15 | 44.7 | 50.9 | 0 | 204 | 0.7 | 3.8 | 211 | 0.4
2023-11-22 23:15 | 2023-11-22 23:30 | 45 | 51.5 | 0 | 143 | 0.3 | 3.8 | 92 | 0.1
2023-11-22 23:30 | 2023-11-22 23:45 | 46.3 | 44.6 | 0 | 162 | 0.8 | 3.4 | 164 | 0.5
2023-11-22 23:45 | 2023-11-23 | 47.4 | 73 | 0 | 300 | 0.5 | 3.2 | 308 | 0
2023-11-23 | 2023-11-23 00:15 | 48.5 | 16 | 0 | 280 | 0.8 | 3.3 | 279 | 0.8
2023-11-23 00:15 | 2023-11-23 00:30 | 54.8 | 18.7 | 0 | 264 | 1 | 3.7 | 268 | 1
2023-11-23 00:30 | 2023-11-23 00:45 | 52.8 | 18.5 | 0 | 237 | 0.9 | 3.6 | 237 | 0.9
2023-11-23 00:45 | 2023-11-23 01:00 | 51.5 | 18.3 | 0 | 245 | 0.9 | 3.7 | 246 | 0.9
2023-11-23 01:00 | 2023-11-23 01:15 | 50.8 | 15 | 0 | 220 | 1.1 | 3.5 | 220 | 1
2023-11-23 01:15 | 2023-11-23 01:30 | 49.8 | 9.7 | 0 | 218 | 1 | 3.6 | 218 | 1
2023-11-23 01:30 | 2023-11-23 01:45 | 51.3 | 24.2 | 0 | 204 | 1 | 3.4 | 205 | 0.9
2023-11-23 01:45 | 2023-11-23 02:00 | 52.2 | 29.7 | 0 | 190 | 1.4 | 3 | 192 | 1.2
2023-11-23 02:00 | 2023-11-23 02:15 | 52.1 | 38 | 0 | 110 | 1 | 2.9 | 101 | 0.8
2023-11-23 02:15 | 2023-11-23 02:30 | 54.9 | 13.7 | 0 | 52 | 1 | 1.7 | 52 | 1
2023-11-23 02:30 | 2023-11-23 02:45 | 56.2 | 18.3 | 0 | 60 | 1 | 1.4 | 59 | 1
2023-11-23 02:45 | 2023-11-23 03:00 | 56.3 | 12.6 | 0 | 69 | 0.9 | 1.2 | 70 | 0.9
2023-11-23 03:00 | 2023-11-23 03:15 | 55.7 | 15.6 | 0 | 57 | 1.3 | 1.1 | 56 | 1.3
2023-11-23 03:15 | 2023-11-23 03:30 | 53.1 | 13.5 | 0 | 52 | 1.7 | 1.4 | 52 | 1.6
2023-11-23 03:30 | 2023-11-23 03:45 | 50.3 | 13.6 | 0 | 63 | 1.5 | 1.5 | 64 | 1.5
2023-11-23 03:45 | 2023-11-23 04:00 | 50.9 | 18.9 | 0 | 56 | 1.3 | 1.1 | 53 | 1.2
2023-11-23 04:00 | 2023-11-23 04:15 | 51.2 | 12.6 | 0 | 68 | 0.8 | 0.9 | 68 | 0.8
2023-11-23 04:15 | 2023-11-23 04:30 | 52.6 | 8.7 | 0 | 80 | 1.2 | 0.5 | 81 | 1.2
2023-11-23 04:30 | 2023-11-23 04:45 | 54.9 | 8.7 | 0 | 87 | 2 | 0.4 | 86 | 2
2023-11-23 04:45 | 2023-11-23 05:00 | 52.4 | 21.4 | 0 | 69 | 1.8 | 0 | 75 | 1.6
2023-11-23 05:00 | 2023-11-23 05:15 | 54 | 46.6 | 0 | 17 | 0.6 | -0.5 | 14 | 0.4
2023-11-23 05:15 | 2023-11-23 05:30 | 56.4 | 12.9 | 0 | 275 | 0.8 | -0.5 | 277 | 0.7
2023-11-23 05:30 | 2023-11-23 05:45 | 63.5 | 41.3 | 0 | 18 | 0.8 | 0.2 | 19 | 0.6
2023-11-23 05:45 | 2023-11-23 06:00 | 60.2 | 20.1 | 0 | 58 | 0.8 | 0.5 | 54 | 0.8
2023-11-23 06:00 | 2023-11-23 06:15 | 61.2 | 16.2 | 0 | 66 | 0.9 | 0.6 | 65 | 0.8
2023-11-23 06:15 | 2023-11-23 06:30 | 58.8 | 15 | 0 | 58 | 0.8 | 0.5 | 60 | 0.8
2023-11-23 06:30 | 2023-11-23 06:45 | 59.5 | 14.2 | 1 | 60 | 0.7 | 0.1 | 61 | 0.7
2023-11-23 06:45 | 2023-11-23 07:00 | 59.1 | 15.4 | 4 | 62 | 0.5 | -0.1 | 64 | 0.5
2023-11-23 07:00 | 2023-11-23 07:15 | 59.2 | 17.8 | 25 | 41 | 0.7 | -0.2 | 39 | 0.6
2023-11-23 07:15 | 2023-11-23 07:30 | 59.4 | 27.2 | 33 | 27 | 1 | 0.1 | 26 | 0.9
2023-11-23 07:30 | 2023-11-23 07:45 | 57.2 | 17 | 56 | 67 | 0.8 | 0.8 | 67 | 0.8
2023-11-23 07:45 | 2023-11-23 08:00 | 56.2 | 34.1 | 79 | 48 | 0.8 | 0.8 | 46 | 0.7
2023-11-23 08:00 | 2023-11-23 08:15 | 56.8 | 17.3 | 108 | 52 | 1.1 | 1.2 | 49 | 1.1
2023-11-23 08:15 | 2023-11-23 08:30 | 54.6 | 17.2 | 114 | 55 | 1.9 | 1.5 | 55 | 1.8
2023-11-23 08:30 | 2023-11-23 08:45 | 54.1 | 20.1 | 199 | 69 | 1.6 | 2.1 | 69 | 1.5
2023-11-23 08:45 | 2023-11-23 09:00 | 51.4 | 21.9 | 218 | 59 | 1.7 | 2.5 | 56 | 1.6
2023-11-23 09:00 | 2023-11-23 09:15 | 51.4 | 12.3 | 239 | 43 | 2.1 | 2.6 | 42 | 2
2023-11-23 09:15 | 2023-11-23 09:30 | 50.1 | 13.8 | 234 | 40 | 2.3 | 3.2 | 40 | 2.3
2023-11-23 09:30 | 2023-11-23 09:45 | 53.2 | 18.3 | 235 | 61 | 3.1 | 3.8 | 63 | 3
2023-11-23 09:45 | 2023-11-23 10:00 | 56.7 | 17.3 | 213 | 72 | 3.9 | 3.7 | 74 | 3.8
2023-11-23 10:00 | 2023-11-23 10:15 | 61.7 | 13.7 | 234 | 85 | 4.1 | 3.7 | 86 | 4
2023-11-23 10:15 | 2023-11-23 10:30 | 61 | 16 | 214 | 93 | 4.2 | 3.6 | 93 | 4.1
2023-11-23 10:30 | 2023-11-23 10:45 | 60.8 | 14.6 | 210 | 89 | 4.5 | 3.5 | 90 | 4.4
2023-11-23 10:45 | 2023-11-23 11:00 | 61.3 | 14.3 | 178 | 93 | 4.3 | 3.5 | 93 | 4.2
2023-11-23 11:00 | 2023-11-23 11:15 | 60.5 | 11.1 | 163 | 90 | 4.8 | 3.4 | 90 | 4.7
2023-11-23 11:15 | 2023-11-23 11:30 | 60.6 | 14.1 | 102 | 98 | 4.1 | 3.4 | 97 | 4
2023-11-23 11:30 | 2023-11-23 11:45 | 60.3 | 14.2 | 121 | 102 | 4 | 3.1 | 101 | 3.9
2023-11-23 11:45 | 2023-11-23 12:00 | 60 | 14.3 | 108 | 93 | 3.6 | 3.2 | 92 | 3.5
2023-11-23 12:00 | 2023-11-23 12:15 | 59.1 | 14 | 101 | 87 | 3.4 | 3.3 | 88 | 3.3
2023-11-23 12:15 | 2023-11-23 12:30 | 59.7 | 15.5 | 94 | 94 | 3.5 | 3.3 | 94 | 3.4
2023-11-23 12:30 | 2023-11-23 12:45 | 59.9 | 13.4 | 95 | 95 | 3.4 | 3.2 | 96 | 3.3
2023-11-23 12:45 | 2023-11-23 13:00 | 59.9 | 13.6 | 90 | 94 | 3.2 | 3.1 | 95 | 3.2
2023-11-23 13:00 | 2023-11-23 13:15 | 59.1 | 12.1 | 93 | 93 | 3.3 | 3 | 92 | 3.2
2023-11-23 13:15 | 2023-11-23 13:30 | 58.5 | 17.6 | 120 | 104 | 2.9 | 3 | 105 | 2.8
2023-11-23 13:30 | 2023-11-23 13:45 | 58.3 | 17.3 | 113 | 98 | 2.9 | 3.2 | 97 | 2.8
2023-11-23 13:45 | 2023-11-23 14:00 | 58.5 | 15.8 | 93 | 90 | 3.3 | 3.1 | 89 | 3.2
2023-11-23 14:00 | 2023-11-23 14:15 | 58.3 | 14 | 60 | 81 | 3.1 | 3 | 82 | 3
2023-11-23 14:15 | 2023-11-23 14:30 | 58.9 | 22.6 | 58 | 79 | 2.9 | 3.1 | 80 | 2.6
2023-11-23 14:30 | 2023-11-23 14:45 | 57.9 | 13.5 | 51 | 92 | 2.9 | 3 | 91 | 2.8
2023-11-23 14:45 | 2023-11-23 15:00 | 58.3 | 12.7 | 38 | 88 | 2.7 | 3.1 | 90 | 2.6
2023-11-23 15:00 | 2023-11-23 15:15 | 57.8 | 14.4 | 28 | 74 | 2.8 | 3 | 74 | 2.7
2023-11-23 15:15 | 2023-11-23 15:30 | 58 | 11.6 | 18 | 80 | 2.6 | 3.1 | 80 | 2.5
2023-11-23 15:30 | 2023-11-23 15:45 | 57 | 12.4 | 12 | 72 | 2.2 | 3.2 | 73 | 2.2
2023-11-23 15:45 | 2023-11-23 16:00 | 56.6 | 12.8 | 9 | 82 | 2.4 | 3 | 83 | 2.4
2023-11-23 16:00 | 2023-11-23 16:15 | 58 | 15.8 | 5 | 69 | 2.5 | 2.8 | 70 | 2.4
2023-11-23 16:15 | 2023-11-23 16:30 | 57.9 | 16 | 2 | 67 | 2.2 | 2.5 | 69 | 2.1
2023-11-23 16:30 | 2023-11-23 16:45 | 57.8 | 16.4 | 0 | 63 | 1.9 | 2.5 | 63 | 1.8
2023-11-23 16:45 | 2023-11-23 17:00 | 58.2 | 16.4 | 0 | 65 | 2.4 | 2.4 | 66 | 2.3
2023-11-23 17:00 | 2023-11-23 17:15 | 59 | 15.7 | 0 | 63 | 2.5 | 2.2 | 62 | 2.4
2023-11-23 17:15 | 2023-11-23 17:30 | 59.2 | 15.9 | 0 | 59 | 3.1 | 2 | 59 | 3
2023-11-23 17:30 | 2023-11-23 17:45 | 57.3 | 16.8 | 0 | 67 | 3.4 | 1.9 | 68 | 3.3
2023-11-23 17:45 | 2023-11-23 18:00 | 56.5 | 14.5 | 0 | 72 | 4.8 | 1.2 | 73 | 4.7
2023-11-23 18:00 | 2023-11-23 18:15 | 60.1 | 14.3 | 0 | 73 | 4.9 | 0.6 | 75 | 4.7
2023-11-23 18:15 | 2023-11-23 18:30 | 61.8 | 12.9 | 0 | 76 | 4.5 | 0.2 | 77 | 4.4
2023-11-23 18:30 | 2023-11-23 18:45 | 62.3 | 14.1 | 0 | 82 | 4.6 | 0 | 82 | 4.4
2023-11-23 18:45 | 2023-11-23 19:00 | 63.4 | 13 | 0 | 86 | 4.6 | -0.3 | 87 | 4.5
2023-11-23 19:00 | 2023-11-23 19:15 | 64.3 | 11.4 | 0 | 87 | 4.9 | -0.6 | 87 | 4.8
2023-11-23 19:15 | 2023-11-23 19:30 | 65.4 | 13 | 0 | 86 | 4.8 | -0.8 | 87 | 4.7
2023-11-23 19:30 | 2023-11-23 19:45 | 66.1 | 12.4 | 0 | 87 | 4.6 | -1.3 | 88 | 4.5
2023-11-23 19:45 | 2023-11-23 20:00 | 67 | 12.5 | 0 | 83 | 4.1 | -1.6 | 83 | 4
2023-11-23 20:00 | 2023-11-23 20:15 | 67.2 | 11.3 | 0 | 90 | 4.5 | -1.9 | 90 | 4.4
2023-11-23 20:15 | 2023-11-23 20:30 | 66.9 | 13.3 | 0 | 80 | 4.3 | -2.1 | 81 | 4.2
2023-11-23 20:30 | 2023-11-23 20:45 | 65.8 | 12.4 | 0 | 80 | 4.3 | -2.4 | 81 | 4.2
2023-11-23 20:45 | 2023-11-23 21:00 | 65.4 | 13.8 | 0 | 76 | 3.5 | -2.5 | 77 | 3.4
2023-11-23 21:00 | 2023-11-23 21:15 | 65.2 | 12.5 | 0 | 78 | 3.6 | -2.7 | 79 | 3.5
2023-11-23 21:15 | 2023-11-23 21:30 | 65.8 | 13.1 | 0 | 85 | 3.5 | -2.9 | 86 | 3.4
2023-11-23 21:30 | 2023-11-23 21:45 | 67.2 | 11 | 0 | 89 | 4 | -3.3 | 89 | 3.9
2023-11-23 21:45 | 2023-11-23 22:00 | 70.9 | 11.7 | 0 | 83 | 3.7 | -3.4 | 84 | 3.6
2023-11-23 22:00 | 2023-11-23 22:15 | 75.1 | 12.3 | 0 | 84 | 3.8 | -3.8 | 85 | 3.7
2023-11-23 22:15 | 2023-11-23 22:30 | 81.3 | 11.5 | 0 | 79 | 3.7 | -4.2 | 79 | 3.6
2023-11-23 22:30 | 2023-11-23 22:45 | 84 | 13.2 | 0 | 71 | 3.2 | -4.4 | 72 | 3.1
2023-11-23 22:45 | 2023-11-23 23:00 | 85 | 14.5 | 0 | 71 | 3.2 | -4.6 | 73 | 3.1
2023-11-23 23:00 | 2023-11-23 23:15 | 83.8 | 15.1 | 0 | 83 | 3.4 | -4.6 | 84 | 3.3
2023-11-23 23:15 | 2023-11-23 23:30 | 82.7 | 15.7 | 0 | 66 | 2.5 | -4.6 | 66 | 2.4
2023-11-23 23:30 | 2023-11-23 23:45 | 82.9 | 14.7 | 0 | 75 | 3.1 | -4.8 | 77 | 3
2023-11-23 23:45 | 2023-11-24 | 81.9 | 13.4 | 0 | 74 | 3.1 | -4.8 | 74 | 3
2023-11-24 | 2023-11-24 00:15 | 83.1 | 15.3 | 0 | 67 | 2.1 | -4.9 | 69 | 2
2023-11-24 00:15 | 2023-11-24 00:30 | 84 | 14.4 | 0 | 81 | 2.8 | -5.1 | 82 | 2.7
2023-11-24 00:30 | 2023-11-24 00:45 | 84.8 | 14.4 | 0 | 69 | 2.3 | -5.2 | 70 | 2.2
2023-11-24 00:45 | 2023-11-24 01:00 | 85.1 | 14.5 | 0 | 63 | 2.1 | -5.3 | 64 | 2.1
2023-11-24 01:00 | 2023-11-24 01:15 | 85.5 | 16.7 | 0 | 65 | 2.2 | -5.3 | 67 | 2.1
2023-11-24 01:15 | 2023-11-24 01:30 | 85.7 | 15.4 | 0 | 61 | 2.1 | -5.4 | 62 | 2.1
2023-11-24 01:30 | 2023-11-24 01:45 | 85.7 | 15.7 | 0 | 60 | 2.1 | -5.4 | 60 | 2
2023-11-24 01:45 | 2023-11-24 02:00 | 85.4 | 15.4 | 0 | 58 | 2.4 | -5.5 | 58 | 2.3
2023-11-24 02:00 | 2023-11-24 02:15 | 85.5 | 14.5 | 0 | 59 | 2.1 | -5.6 | 59 | 2.1
2023-11-24 02:15 | 2023-11-24 02:30 | 85.9 | 15.3 | 0 | 63 | 2.1 | -5.6 | 63 | 2
2023-11-24 02:30 | 2023-11-24 02:45 | 86.4 | 15.2 | 0 | 54 | 2.3 | -5.8 | 54 | 2.2
2023-11-24 02:45 | 2023-11-24 03:00 | 86.6 | 14.3 | 0 | 57 | 2.4 | -5.9 | 57 | 2.4
2023-11-24 03:00 | 2023-11-24 03:15 | 87 | 15.7 | 0 | 62 | 2.8 | -6.1 | 63 | 2.7
2023-11-24 03:15 | 2023-11-24 03:30 | 85.6 | 15.7 | 0 | 60 | 2.8 | -6.2 | 61 | 2.7
2023-11-24 03:30 | 2023-11-24 03:45 | 84.9 | 15.7 | 0 | 61 | 2.8 | -6.2 | 62 | 2.7
2023-11-24 03:45 | 2023-11-24 04:00 | 85 | 15.7 | 0 | 68 | 2.8 | -6.4 | 69 | 2.7
2023-11-24 04:00 | 2023-11-24 04:15 | 84.3 | 15.4 | 0 | 61 | 2.6 | -6.6 | 62 | 2.5
2023-11-24 04:15 | 2023-11-24 04:30 | 84.8 | 15.8 | 0 | 58 | 2.5 | -6.8 | 59 | 2.4
2023-11-24 04:30 | 2023-11-24 04:45 | 84.8 | 14.8 | 0 | 59 | 2.3 | -6.8 | 59 | 2.2
2023-11-24 04:45 | 2023-11-24 05:00 | 84.9 | 15.6 | 0 | 57 | 2.4 | -6.8 | 58 | 2.3
2023-11-24 05:00 | 2023-11-24 05:15 | 84.3 | 16.6 | 0 | 63 | 2.5 | -6.9 | 65 | 2.4
2023-11-24 05:15 | 2023-11-24 05:30 | 84.5 | 15 | 0 | 55 | 2.7 | -7.1 | 54 | 2.7
2023-11-24 05:30 | 2023-11-24 05:45 | 84.9 | 14 | 0 | 53 | 2.5 | -7.3 | 53 | 2.4
2023-11-24 05:45 | 2023-11-24 06:00 | 84.3 | 15 | 0 | 58 | 2.4 | -7.4 | 58 | 2.3
2023-11-24 06:00 | 2023-11-24 06:15 | 84.3 | 16.7 | 0 | 62 | 2.2 | -7.3 | 62 | 2.1
2023-11-24 06:15 | 2023-11-24 06:30 | 83.6 | 15.7 | 0 | 63 | 2.7 | -7.5 | 63 | 2.6
2023-11-24 06:30 | 2023-11-24 06:45 | 82.9 | 15.7 | 0 | 61 | 2.4 | -7.5 | 62 | 2.3
2023-11-24 06:45 | 2023-11-24 07:00 | 83.4 | 14.2 | 1 | 57 | 2.1 | -7.5 | 57 | 2
2023-11-24 07:00 | 2023-11-24 07:15 | 83.4 | 14.3 | 6 | 57 | 2.4 | -7.6 | 57 | 2.3
2023-11-24 07:15 | 2023-11-24 07:30 | 83.9 | 14.1 | 18 | 57 | 2.1 | -7.6 | 57 | 2.1
2023-11-24 07:30 | 2023-11-24 07:45 | 83.5 | 14.4 | 34 | 57 | 2.3 | -7.6 | 56 | 2.2
2023-11-24 07:45 | 2023-11-24 08:00 | 83.3 | 14.6 | 69 | 55 | 2.5 | -7.6 | 56 | 2.4
2023-11-24 08:00 | 2023-11-24 08:15 | 81.8 | 15.7 | 133 | 59 | 2.7 | -7.4 | 59 | 2.6
2023-11-24 08:15 | 2023-11-24 08:30 | 81.3 | 17.2 | 166 | 67 | 2.7 | -7.2 | 68 | 2.6
2023-11-24 08:30 | 2023-11-24 08:45 | 80.5 | 15.6 | 167 | 67 | 2.9 | -7 | 69 | 2.8
2023-11-24 08:45 | 2023-11-24 09:00 | 79.5 | 13.7 | 129 | 78 | 3.6 | -7 | 79 | 3.5
2023-11-24 09:00 | 2023-11-24 09:15 | 80.1 | 13.2 | 135 | 77 | 3.2 | -6.9 | 78 | 3.1
2023-11-24 09:15 | 2023-11-24 09:30 | 78.1 | 13.3 | 250 | 72 | 3.3 | -6.7 | 73 | 3.2
2023-11-24 09:30 | 2023-11-24 09:45 | 78.2 | 16.1 | 229 | 68 | 2.7 | -6.6 | 70 | 2.6
2023-11-24 09:45 | 2023-11-24 10:00 | 78.2 | 16.3 | 160 | 67 | 2.4 | -6.5 | 67 | 2.3
2023-11-24 10:00 | 2023-11-24 10:15 | 76.8 | 16.1 | 192 | 64 | 2.5 | -6.5 | 65 | 2.4
2023-11-24 10:15 | 2023-11-24 10:30 | 76.3 | 15.8 | 200 | 60 | 2.2 | -6.2 | 61 | 2.1
2023-11-24 10:30 | 2023-11-24 10:45 | 76.5 | 14.9 | 173 | 57 | 2.2 | -6.3 | 57 | 2.1
2023-11-24 10:45 | 2023-11-24 11:00 | 77 | 17.3 | 156 | 68 | 2.4 | -6.1 | 70 | 2.2
2023-11-24 11:00 | 2023-11-24 11:15 | 76.4 | 16.6 | 137 | 57 | 2.4 | -6.1 | 56 | 2.3
2023-11-24 11:15 | 2023-11-24 11:30 | 76.5 | 19.2 | 200 | 67 | 2.2 | -5.8 | 69 | 2
2023-11-24 11:30 | 2023-11-24 11:45 | 75.1 | 14.3 | 148 | 43 | 2 | -6.1 | 42 | 2
2023-11-24 11:45 | 2023-11-24 12:00 | 74.3 | 25 | 153 | 42 | 2.2 | -5.9 | 38 | 1.9
2023-11-24 12:00 | 2023-11-24 12:15 | 74.8 | 26 | 112 | 352 | 2.1 | -6 | 349 | 1.8
2023-11-24 12:15 | 2023-11-24 12:30 | 76.2 | 21.1 | 118 | 349 | 2.8 | -6.2 | 350 | 2.6
2023-11-24 12:30 | 2023-11-24 12:45 | 77.8 | 17 | 144 | 340 | 3 | -6.2 | 339 | 2.8
2023-11-24 12:45 | 2023-11-24 13:00 | 78.1 | 17.8 | 141 | 335 | 3.2 | -6.2 | 334 | 3.1
2023-11-24 13:00 | 2023-11-24 13:15 | 77.2 | 19.2 | 96 | 343 | 3.2 | -6.3 | 343 | 3
2023-11-24 13:15 | 2023-11-24 13:30 | 77.3 | 19.3 | 104 | 343 | 3 | -6.1 | 342 | 2.9
2023-11-24 13:30 | 2023-11-24 13:45 | 77.1 | 20.6 | 66 | 351 | 3.5 | -6.3 | 353 | 3.2
2023-11-24 13:45 | 2023-11-24 14:00 | 77.5 | 19.2 | 73 | 341 | 2.9 | -6.2 | 341 | 2.8
2023-11-24 14:00 | 2023-11-24 14:15 | 77.1 | 20.4 | 62 | 346 | 3.6 | -6.4 | 346 | 3.3
2023-11-24 14:15 | 2023-11-24 14:30 | 77.2 | 19.7 | 58 | 344 | 2.8 | -6.2 | 344 | 2.6
2023-11-24 14:30 | 2023-11-24 14:45 | 76.1 | 17.6 | 47 | 340 | 3.1 | -6.3 | 339 | 3
2023-11-24 14:45 | 2023-11-24 15:00 | 76 | 19.2 | 42 | 342 | 3.1 | -6.4 | 342 | 2.9
2023-11-24 15:00 | 2023-11-24 15:15 | 77.2 | 17.9 | 40 | 347 | 3.1 | -6.4 | 349 | 2.9
2023-11-24 15:15 | 2023-11-24 15:30 | 77.7 | 20.5 | 28 | 340 | 3.1 | -6.4 | 339 | 2.9
2023-11-24 15:30 | 2023-11-24 15:45 | 78.1 | 19.8 | 22 | 341 | 3.1 | -6.5 | 340 | 2.9
2023-11-24 15:45 | 2023-11-24 16:00 | 78.8 | 17.9 | 18 | 344 | 3.2 | -6.5 | 343 | 3
2023-11-24 16:00 | 2023-11-24 16:15 | 79.9 | 17.1 | 12 | 336 | 3.1 | -6.6 | 335 | 3
2023-11-24 16:15 | 2023-11-24 16:30 | 80.4 | 13.9 | 3 | 322 | 3.2 | -6.6 | 322 | 3.1
2023-11-24 16:30 | 2023-11-24 16:45 | 81 | 15.8 | 1 | 334 | 3.3 | -6.7 | 334 | 3.1
2023-11-24 16:45 | 2023-11-24 17:00 | 82.8 | 17.7 | 0 | 338 | 2.6 | -6.8 | 338 | 2.5
2023-11-24 17:00 | 2023-11-24 17:15 | 83.1 | 24.4 | 0 | 343 | 2.5 | -7 | 344 | 2.3
2023-11-24 17:15 | 2023-11-24 17:30 | 82.6 | 20.9 | 0 | 343 | 3 | -7.2 | 343 | 2.8
2023-11-24 17:30 | 2023-11-24 17:45 | 83.2 | 18.6 | 0 | 330 | 3.2 | -7.3 | 329 | 3
2023-11-24 17:45 | 2023-11-24 18:00 | 83.6 | 19.5 | 0 | 332 | 3.3 | -7.5 | 330 | 3.1
2023-11-24 18:00 | 2023-11-24 18:15 | 83.4 | 14.3 | 0 | 334 | 3.3 | -7.5 | 333 | 3.2
2023-11-24 18:15 | 2023-11-24 18:30 | 83.1 | 16.8 | 0 | 332 | 2.9 | -7.5 | 332 | 2.8
2023-11-24 18:30 | 2023-11-24 18:45 | 83.3 | 14.2 | 0 | 324 | 2.4 | -7.4 | 323 | 2.3
2023-11-24 18:45 | 2023-11-24 19:00 | 82.8 | 23.6 | 0 | 342 | 2.1 | -7.5 | 342 | 1.9
2023-11-24 19:00 | 2023-11-24 19:15 | 82.5 | 18.9 | 0 | 350 | 2.4 | -7.6 | 350 | 2.3
2023-11-24 19:15 | 2023-11-24 19:30 | 82.5 | 22 | 0 | 338 | 2.8 | -7.7 | 338 | 2.6
2023-11-24 19:30 | 2023-11-24 19:45 | 82.5 | 20.3 | 0 | 347 | 2.4 | -7.7 | 348 | 2.3
2023-11-24 19:45 | 2023-11-24 20:00 | 82.6 | 20.1 | 0 | 336 | 2.7 | -7.9 | 335 | 2.6
2023-11-24 20:00 | 2023-11-24 20:15 | 82.8 | 17.7 | 0 | 341 | 2.7 | -8 | 340 | 2.6
2023-11-24 20:15 | 2023-11-24 20:30 | 83.3 | 18.7 | 0 | 351 | 2.5 | -8 | 353 | 2.4
2023-11-24 20:30 | 2023-11-24 20:45 | 83.9 | 25.7 | 0 | 334 | 2.7 | -8 | 335 | 2.4
2023-11-24 20:45 | 2023-11-24 21:00 | 84.1 | 20 | 0 | 332 | 2.5 | -8.1 | 331 | 2.4
2023-11-24 21:00 | 2023-11-24 21:15 | 84.2 | 20.4 | 0 | 330 | 2.1 | -8.1 | 327 | 2
2023-11-24 21:15 | 2023-11-24 21:30 | 84.9 | 19.3 | 0 | 335 | 2.1 | -8.2 | 334 | 2
2023-11-24 21:30 | 2023-11-24 21:45 | 85.5 | 19.9 | 0 | 348 | 2.4 | -8.4 | 348 | 2.2
2023-11-24 21:45 | 2023-11-24 22:00 | 85.6 | 18.9 | 0 | 338 | 2.3 | -8.3 | 336 | 2.2
2023-11-24 22:00 | 2023-11-24 22:15 | 85.8 | 19.4 | 0 | 332 | 1.9 | -8.3 | 332 | 1.8
2023-11-24 22:15 | 2023-11-24 22:30 | 86.3 | 19.2 | 0 | 338 | 2.2 | -8.5 | 338 | 2.1
2023-11-24 22:30 | 2023-11-24 22:45 | 86.7 | 20.2 | 0 | 331 | 1.9 | -8.4 | 330 | 1.8
2023-11-24 22:45 | 2023-11-24 23:00 | 86.9 | 20.1 | 0 | 345 | 1.9 | -8.5 | 345 | 1.8
2023-11-24 23:00 | 2023-11-24 23:15 | 87.1 | 16.5 | 0 | 352 | 2.1 | -8.6 | 351 | 2
2023-11-24 23:15 | 2023-11-24 23:30 | 86.7 | 18 | 0 | 347 | 2.3 | -8.6 | 349 | 2.1
2023-11-24 23:30 | 2023-11-24 23:45 | 86.2 | 21.6 | 0 | 356 | 2.6 | -8.8 | 357 | 2.5
2023-11-24 23:45 | 2023-11-25 | 86.9 | 20.6 | 0 | 345 | 3 | -8.9 | 346 | 2.8
2023-11-25 | 2023-11-25 00:15 | 88 | 14.2 | 0 | 4 | 3.3 | -9.1 | 5 | 3.2
2023-11-25 00:15 | 2023-11-25 00:30 | 88.1 | 19.4 | 0 | 359 | 3.1 | -9.1 | 1 | 3
2023-11-25 00:30 | 2023-11-25 00:45 | 88 | 15.7 | 0 | 356 | 3 | -9.2 | 357 | 2.8
2023-11-25 00:45 | 2023-11-25 01:00 | 88.8 | 13.3 | 0 | 6 | 2.7 | -9.2 | 6 | 2.7
2023-11-25 01:00 | 2023-11-25 01:15 | 89.1 | 13.3 | 0 | 3 | 2.8 | -9.2 | 4 | 2.8
2023-11-25 01:15 | 2023-11-25 01:30 | 89.2 | 16 | 0 | 354 | 3.1 | -9.3 | 356 | 3
2023-11-25 01:30 | 2023-11-25 01:45 | 89.3 | 18.6 | 0 | 357 | 2.8 | -9.3 | 359 | 2.6
2023-11-25 01:45 | 2023-11-25 02:00 | 88.2 | 15.4 | 0 | 4 | 2.8 | -9.3 | 4 | 2.7
2023-11-25 02:00 | 2023-11-25 02:15 | 87.4 | 10.9 | 0 | 15 | 2.9 | -9.3 | 15 | 2.9
2023-11-25 02:15 | 2023-11-25 02:30 | 85.9 | 12.5 | 0 | 12 | 3.1 | -9.4 | 12 | 3
2023-11-25 02:30 | 2023-11-25 02:45 | 85.5 | 12.3 | 0 | 10 | 2.9 | -9.5 | 10 | 2.9
2023-11-25 02:45 | 2023-11-25 03:00 | 84.8 | 17.9 | 0 | 352 | 2.5 | -9.5 | 353 | 2.4
2023-11-25 03:00 | 2023-11-25 03:15 | 84.3 | 16.9 | 0 | 2 | 2.4 | -9.5 | 3 | 2.3
2023-11-25 03:15 | 2023-11-25 03:30 | 84.1 | 19.4 | 0 | 353 | 2.5 | -9.6 | 354 | 2.3
2023-11-25 03:30 | 2023-11-25 03:45 | 83.7 | 19.5 | 0 | 338 | 2.3 | -9.7 | 336 | 2.2
2023-11-25 03:45 | 2023-11-25 04:00 | 83.5 | 17 | 0 | 359 | 2.5 | -9.8 | 359 | 2.4
2023-11-25 04:00 | 2023-11-25 04:15 | 82.9 | 15.5 | 0 | 0 | 2.4 | -9.9 | 1 | 2.3
2023-11-25 04:15 | 2023-11-25 04:30 | 83.5 | 14.6 | 0 | 360 | 2.1 | -10 | 0 | 2.1
2023-11-25 04:30 | 2023-11-25 04:45 | 82.4 | 19.1 | 0 | 336 | 2 | -10 | 337 | 1.9
2023-11-25 04:45 | 2023-11-25 05:00 | 82.6 | 14.3 | 0 | 320 | 2.3 | -10.1 | 319 | 2.2
2023-11-25 05:00 | 2023-11-25 05:15 | 83.5 | 20.5 | 0 | 349 | 1.7 | -10 | 348 | 1.6
2023-11-25 05:15 | 2023-11-25 05:30 | 83.4 | 20.4 | 0 | 340 | 1.7 | -10 | 337 | 1.6
2023-11-25 05:30 | 2023-11-25 05:45 | 82.6 | 16.7 | 0 | 357 | 2.2 | -10 | 358 | 2.1
2023-11-25 05:45 | 2023-11-25 06:00 | 83 | 16.1 | 0 | 360 | 2.4 | -10.2 | 1 | 2.3
2023-11-25 06:00 | 2023-11-25 06:15 | 83.9 | 21.9 | 0 | 341 | 2 | -10.2 | 340 | 1.9
2023-11-25 06:15 | 2023-11-25 06:30 | 83.7 | 19.2 | 0 | 336 | 2 | -10.3 | 335 | 1.9
2023-11-25 06:30 | 2023-11-25 06:45 | 83.6 | 20.2 | 0 | 341 | 1.5 | -10.3 | 336 | 1.4
2023-11-25 06:45 | 2023-11-25 07:00 | 82.9 | 16.3 | 2 | 7 | 1.4 | -10.3 | 8 | 1.4
2023-11-25 07:00 | 2023-11-25 07:15 | 81.6 | 20.3 | 12 | 352 | 1.5 | -10.2 | 351 | 1.4
2023-11-25 07:15 | 2023-11-25 07:30 | 82.5 | 22.1 | 27 | 353 | 1.3 | -10.1 | 354 | 1.2
2023-11-25 07:30 | 2023-11-25 07:45 | 83.4 | 18.8 | 30 | 2 | 1.2 | -10 | 3 | 1.2
2023-11-25 07:45 | 2023-11-25 08:00 | 83.5 | 22.1 | 63 | 347 | 1.7 | -9.9 | 347 | 1.5
2023-11-25 08:00 | 2023-11-25 08:15 | 82.8 | 17.8 | 129 | 331 | 1.7 | -9.7 | 331 | 1.6
2023-11-25 08:15 | 2023-11-25 08:30 | 80.8 | 20.3 | 239 | 321 | 1.7 | -9.3 | 320 | 1.6
2023-11-25 08:30 | 2023-11-25 08:45 | 80.8 | 22.2 | 214 | 333 | 1.8 | -9.1 | 332 | 1.6
2023-11-25 08:45 | 2023-11-25 09:00 | 82.9 | 25.5 | 211 | 324 | 1.8 | -8.8 | 322 | 1.6
2023-11-25 09:00 | 2023-11-25 09:15 | 80.9 | 18.9 | 208 | 341 | 2 | -8.8 | 340 | 1.9
2023-11-25 09:15 | 2023-11-25 09:30 | 80.7 | 11.8 | 204 | 3 | 2 | -8.8 | 3 | 1.9
2023-11-25 09:30 | 2023-11-25 09:45 | 81.5 | 32 | 172 | 338 | 1.8 | -8.8 | 335 | 1.5
2023-11-25 09:45 | 2023-11-25 10:00 | 82.8 | 16.2 | 148 | 300 | 1.7 | -8.7 | 299 | 1.6
2023-11-25 10:00 | 2023-11-25 10:15 | 80.1 | 19.3 | 187 | 323 | 1.5 | -8.6 | 323 | 1.4
2023-11-25 10:15 | 2023-11-25 10:30 | 78.2 | 31 | 220 | 349 | 1 | -8.4 | 341 | 0.8
2023-11-25 10:30 | 2023-11-25 10:45 | 76.8 | 32 | 203 | 330 | 0.7 | -7.9 | 328 | 0.5
2023-11-25 10:45 | 2023-11-25 11:00 | 76.5 | 19.7 | 188 | 301 | 1 | -7.7 | 302 | 0.9
2023-11-25 11:00 | 2023-11-25 11:15 | 77.5 | 24.2 | 148 | 328 | 1.4 | -8.1 | 331 | 1.3
2023-11-25 11:15 | 2023-11-25 11:30 | 76.8 | 42.9 | 172 | 353 | 1 | -8 | 351 | 0.7
2023-11-25 11:30 | 2023-11-25 11:45 | 78 | 23.5 | 216 | 10 | 1.1 | -7.8 | 9 | 1
2023-11-25 11:45 | 2023-11-25 12:00 | 77.9 | 15.8 | 252 | 31 | 1.2 | -7.7 | 32 | 1.1
2023-11-25 12:00 | 2023-11-25 12:15 | 77.3 | 13.9 | 247 | 43 | 1.6 | -7.8 | 42 | 1.6
2023-11-25 12:15 | 2023-11-25 12:30 | 77.3 | 16 | 236 | 45 | 1.3 | -7.8 | 43 | 1.2
2023-11-25 12:30 | 2023-11-25 12:45 | 75.2 | 22.4 | 356 | 44 | 0.9 | -7.1 | 42 | 0.8
2023-11-25 12:45 | 2023-11-25 13:00 | 74 | 27 | 306 | 68 | 0.9 | -6.9 | 68 | 0.8
2023-11-25 13:00 | 2023-11-25 13:15 | 69.9 | 28.9 | 342 | 53 | 0.7 | -6.4 | 56 | 0.6
2023-11-25 13:15 | 2023-11-25 13:30 | 69.9 | 33.9 | 302 | 69 | 0.7 | -6.4 | 68 | 0.5
2023-11-25 13:30 | 2023-11-25 13:45 | 72.6 | 21 | 290 | 48 | 0.8 | -6.4 | 47 | 0.7
2023-11-25 13:45 | 2023-11-25 14:00 | 71.3 | 22.1 | 297 | 47 | 0.8 | -6.3 | 44 | 0.7
2023-11-25 14:00 | 2023-11-25 14:15 | 70 | 37.3 | 272 | 39 | 0.6 | -6.1 | 35 | 0.5
2023-11-25 14:15 | 2023-11-25 14:30 | 66.7 | 32.2 | 293 | 116 | 0.6 | -5.6 | 117 | 0.5
2023-11-25 14:30 | 2023-11-25 14:45 | 68 | 21.8 | 172 | 135 | 0.6 | -6.4 | 138 | 0.6
2023-11-25 14:45 | 2023-11-25 15:00 | 66 | 59.7 | 193 | 309 | 0.4 | -5.9 | 327 | 0.1
2023-11-25 15:00 | 2023-11-25 15:15 | 68.2 | 30.9 | 136 | 45 | 0.7 | -6.1 | 38 | 0.6
2023-11-25 15:15 | 2023-11-25 15:30 | 69.2 | 24.4 | 130 | 91 | 0.7 | -6 | 88 | 0.6
2023-11-25 15:30 | 2023-11-25 15:45 | 69.4 | 18.7 | 127 | 55 | 0.8 | -5.8 | 56 | 0.7
2023-11-25 15:45 | 2023-11-25 16:00 | 69 | 27.9 | 77 | 117 | 0.8 | -5.9 | 109 | 0.7
2023-11-25 16:00 | 2023-11-25 16:15 | 69 | 19.6 | 47 | 145 | 0.9 | -6.2 | 144 | 0.9
2023-11-25 16:15 | 2023-11-25 16:30 | 69.7 | 24.6 | 19 | 115 | 1.1 | -6.4 | 116 | 1
2023-11-25 16:30 | 2023-11-25 16:45 | 71.3 | 28.2 | 5 | 96 | 0.5 | -6.6 | 101 | 0.4
2023-11-25 16:45 | 2023-11-25 17:00 | 71.3 | 16.1 | 1 | 88 | 0.6 | -6.6 | 90 | 0.6
2023-11-25 17:00 | 2023-11-25 17:15 | 73.3 | 17.1 | 0 | 120 | 0.7 | -6.8 | 116 | 0.7
2023-11-25 17:15 | 2023-11-25 17:30 | 76.9 | 30.6 | 0 | 78 | 0.7 | -7 | 73 | 0.6
2023-11-25 17:30 | 2023-11-25 17:45 | 77.5 | 43.3 | 0 | 146 | 0.7 | -7.8 | 138 | 0.5
2023-11-25 17:45 | 2023-11-25 18:00 | 80 | 24.4 | 0 | 186 | 0.7 | -7.4 | 186 | 0.6
2023-11-25 18:00 | 2023-11-25 18:15 | 78.3 | 65.2 | 0 | 137 | 0.6 | -7 | 122 | 0.1
2023-11-25 18:15 | 2023-11-25 18:30 | 78.2 | 41.5 | 0 | 138 | 0.5 | -6.3 | 156 | 0.4
2023-11-25 18:30 | 2023-11-25 18:45 | 76.1 | 25.5 | 0 | 212 | 0.9 | -5.9 | 209 | 0.8
2023-11-25 18:45 | 2023-11-25 19:00 | 73.3 | 14 | 0 | 185 | 0.8 | -5.5 | 192 | 0.8
2023-11-25 19:00 | 2023-11-25 19:15 | 72.9 | 12.8 | 0 | 193 | 1 | -5.4 | 194 | 1
2023-11-25 19:15 | 2023-11-25 19:30 | 72.4 | 14.1 | 0 | 197 | 0.7 | -5.3 | 195 | 0.7
2023-11-25 19:30 | 2023-11-25 19:45 | 72.5 | 14.7 | 0 | 190 | 0.7 | -5.3 | 191 | 0.6
2023-11-25 19:45 | 2023-11-25 20:00 | 73.4 | 11.9 | 0 | 207 | 0.9 | -5.6 | 206 | 0.9
2023-11-25 20:00 | 2023-11-25 20:15 | 73.2 | 12 | 0 | 201 | 0.5 | -5.8 | 202 | 0.5
2023-11-25 20:15 | 2023-11-25 20:30 | 74.3 | 9.8 | 0 | 210 | 0.9 | -6 | 211 | 0.9
2023-11-25 20:30 | 2023-11-25 20:45 | 75.1 | 13.1 | 0 | 201 | 0.9 | -6.2 | 201 | 0.8
2023-11-25 20:45 | 2023-11-25 21:00 | 75.4 | 10.5 | 0 | 203 | 1 | -6.3 | 203 | 1
2023-11-25 21:00 | 2023-11-25 21:15 | 75.6 | 11.7 | 0 | 204 | 1.1 | -6.4 | 204 | 1
2023-11-25 21:15 | 2023-11-25 21:30 | 75.8 | 9.7 | 0 | 203 | 1.1 | -6.5 | 203 | 1.1
2023-11-25 21:30 | 2023-11-25 21:45 | 75.9 | 10.9 | 0 | 195 | 1.2 | -6.6 | 196 | 1.2
2023-11-25 21:45 | 2023-11-25 22:00 | 75.7 | 15.6 | 0 | 183 | 0.9 | -6.8 | 188 | 0.9
2023-11-25 22:00 | 2023-11-25 22:15 | 76.5 | 15.7 | 0 | 183 | 0.8 | -6.7 | 186 | 0.7
2023-11-25 22:15 | 2023-11-25 22:30 | 75.2 | 15.2 | 0 | 199 | 1.3 | -6.5 | 201 | 1.2
2023-11-25 22:30 | 2023-11-25 22:45 | 73.7 | 17 | 0 | 191 | 1.2 | -6.5 | 192 | 1.2
2023-11-25 22:45 | 2023-11-25 23:00 | 73.8 | 13.4 | 0 | 200 | 1.1 | -6.5 | 201 | 1.1
2023-11-25 23:00 | 2023-11-25 23:15 | 72.5 | 22.3 | 0 | 198 | 0.5 | -6.4 | 196 | 0.5
2023-11-25 23:15 | 2023-11-25 23:30 | 72.9 | 49.7 | 0 | 170 | 0.5 | -6.7 | 176 | 0.3
2023-11-25 23:30 | 2023-11-25 23:45 | 74.4 | 39.5 | 0 | 112 | 0.6 | -7 | 116 | 0.5
2023-11-25 23:45 | 2023-11-26 | 79.2 | 24 | 0 | 207 | 0.7 | -7.8 | 207 | 0.6
2023-11-26 | 2023-11-26 00:15 | 80.4 | 32 | 0 | 125 | 0.6 | -8.5 | 123 | 0.5
2023-11-26 00:15 | 2023-11-26 00:30 | 82.4 | 36.3 | 0 | 187 | 0.7 | -8.7 | 188 | 0.6
2023-11-26 00:30 | 2023-11-26 00:45 | 82 | 34.2 | 0 | 235 | 0.9 | -8.7 | 226 | 0.7
2023-11-26 00:45 | 2023-11-26 01:00 | 81.1 | 20.5 | 0 | 216 | 0.4 | -8.3 | 214 | 0.4
2023-11-26 01:00 | 2023-11-26 01:15 | 81.6 | 67.6 | 0 | 190 | 1 | -8.6 | 137 | 0.3
2023-11-26 01:15 | 2023-11-26 01:30 | 82.5 | 26.2 | 0 | 173 | 0.8 | -8.8 | 183 | 0.7
2023-11-26 01:30 | 2023-11-26 01:45 | 83.6 | 33.9 | 0 | 228 | 1 | -8.8 | 222 | 0.8
2023-11-26 01:45 | 2023-11-26 02:00 | 84.5 | 61.4 | 0 | 198 | 1.1 | -8.2 | 192 | 0.5
2023-11-26 02:00 | 2023-11-26 02:15 | 84.5 | 23.4 | 0 | 193 | 1 | -8.3 | 194 | 0.9
2023-11-26 02:15 | 2023-11-26 02:30 | 81.6 | 35.6 | 0 | 208 | 1 | -8.1 | 200 | 0.8
2023-11-26 02:30 | 2023-11-26 02:45 | 82.4 | 36.2 | 0 | 210 | 1.1 | -8.4 | 216 | 0.8
2023-11-26 02:45 | 2023-11-26 03:00 | 84.6 | 17.4 | 0 | 210 | 1 | -8.3 | 207 | 0.9
2023-11-26 03:00 | 2023-11-26 03:15 | 82.3 | 11.6 | 0 | 200 | 1.6 | -8 | 200 | 1.6
2023-11-26 03:15 | 2023-11-26 03:30 | 79.7 | 29.6 | 0 | 224 | 0.5 | -8.1 | 223 | 0.4
2023-11-26 03:30 | 2023-11-26 03:45 | 80.3 | 12.9 | 0 | 168 | 0.5 | -8.5 | 167 | 0.4
2023-11-26 03:45 | 2023-11-26 04:00 | 81.9 | 17.3 | 0 | 240 | 0.5 | -8.9 | 239 | 0.5
2023-11-26 04:00 | 2023-11-26 04:15 | 84.6 | 16 | 0 | 204 | 0.3 | -8.8 | 210 | 0.3
2023-11-26 04:15 | 2023-11-26 04:30 | 85.3 | 18.7 | 0 | 263 | 1 | -9 | 267 | 0.9
2023-11-26 04:30 | 2023-11-26 04:45 | 86.5 | 23.6 | 0 | 250 | 0.9 | -8.8 | 247 | 0.8
2023-11-26 04:45 | 2023-11-26 05:00 | 84.5 | 61.1 | 0 | 226 | 0.7 | -8.9 | 224 | 0.3
2023-11-26 05:00 | 2023-11-26 05:15 | 83.6 | 42.4 | 0 | 161 | 0.9 | -9 | 166 | 0.7
2023-11-26 05:15 | 2023-11-26 05:30 | 77.4 | 10.9 | 0 | 195 | 2.1 | -8.2 | 196 | 2.1
2023-11-26 05:30 | 2023-11-26 05:45 | 68.7 | 12.3 | 0 | 194 | 2.4 | -7.4 | 194 | 2.3
2023-11-26 05:45 | 2023-11-26 06:00 | 66.9 | 14.2 | 0 | 192 | 1.9 | -7.2 | 193 | 1.9
2023-11-26 06:00 | 2023-11-26 06:15 | 65.1 | 20.3 | 0 | 210 | 1.5 | -6.9 | 206 | 1.4
2023-11-26 06:15 | 2023-11-26 06:30 | 65.6 | 21.3 | 0 | 229 | 1 | -6.8 | 227 | 0.9
2023-11-26 06:30 | 2023-11-26 06:45 | 66.6 | 12.8 | 0 | 227 | 0.8 | -7 | 226 | 0.8
2023-11-26 06:45 | 2023-11-26 07:00 | 67.1 | 32.2 | 3 | 240 | 1 | -7.2 | 221 | 0.9
2023-11-26 07:00 | 2023-11-26 07:15 | 69.1 | 20.4 | 23 | 67 | 0.8 | -7.8 | 59 | 0.7
2023-11-26 07:15 | 2023-11-26 07:30 | 67 | 21.7 | 70 | 45 | 0.4 | -7.5 | 39 | 0.4
2023-11-26 07:30 | 2023-11-26 07:45 | 58.3 | 18.9 | 110 | 154 | 0.3 | -5.9 | 157 | 0.3
2023-11-26 07:45 | 2023-11-26 08:00 | 60.1 | 34.4 | 154 | 38 | 0.6 | -6.5 | 46 | 0.5
2023-11-26 08:00 | 2023-11-26 08:15 | 56.9 | 32.2 | 191 | 272 | 0.4 | -5.6 | 270 | 0.3
2023-11-26 08:15 | 2023-11-26 08:30 | 56.1 | 22.8 | 224 | 58 | 0.6 | -5.1 | 64 | 0.6
2023-11-26 08:30 | 2023-11-26 08:45 | 50.3 | 24.7 | 263 | 184 | 1.4 | -3.7 | 187 | 1.3
2023-11-26 08:45 | 2023-11-26 09:00 | 48 | 18.1 | 300 | 191 | 1.5 | -3.1 | 194 | 1.4
2023-11-26 09:00 | 2023-11-26 09:15 | 45.1 | 20.9 | 335 | 189 | 1.5 | -2.4 | 190 | 1.4
2023-11-26 09:15 | 2023-11-26 09:30 | 41.8 | 27 | 369 | 180 | 0.9 | -1.2 | 181 | 0.8
2023-11-26 09:30 | 2023-11-26 09:45 | 39.2 | 25.4 | 399 | 197 | 1 | -0.6 | 199 | 0.9
2023-11-26 09:45 | 2023-11-26 10:00 | 38 | 25.8 | 426 | 194 | 1 | -0.2 | 193 | 0.9
2023-11-26 10:00 | 2023-11-26 10:15 | 36.3 | 27 | 450 | 193 | 0.8 | 0.4 | 191 | 0.7
2023-11-26 10:15 | 2023-11-26 10:30 | 33 | 51.6 | 472 | 174 | 0.4 | 1.4 | 179 | 0.2
2023-11-26 10:30 | 2023-11-26 10:45 | 30.6 | 28.9 | 491 | 136 | 0.5 | 2.5 | 140 | 0.5
2023-11-26 10:45 | 2023-11-26 11:00 | 30.8 | 46.4 | 505 | 220 | 0.5 | 3.1 | 221 | 0.2
2023-11-26 11:00 | 2023-11-26 11:15 | 30.3 | 48.4 | 516 | 247 | 0.5 | 2.7 | 240 | 0.3
2023-11-26 11:15 | 2023-11-26 11:30 | 34.1 | 40.9 | 522 | 59 | 0.8 | 2.5 | 51 | 0.6
2023-11-26 11:30 | 2023-11-26 11:45 | 33.9 | 30.5 | 525 | 321 | 1.1 | 2.4 | 328 | 0.9
2023-11-26 11:45 | 2023-11-26 12:00 | 38.9 | 22.3 | 524 | 354 | 1.7 | 1.8 | 357 | 1.6
2023-11-26 12:00 | 2023-11-26 12:15 | 38.9 | 25.9 | 521 | 1 | 1.7 | 2 | 1 | 1.6
2023-11-26 12:15 | 2023-11-26 12:30 | 37.3 | 21.4 | 514 | 24 | 1.6 | 2.4 | 27 | 1.5
2023-11-26 12:30 | 2023-11-26 12:45 | 34.8 | 24.7 | 503 | 25 | 1 | 3 | 26 | 0.9
2023-11-26 12:45 | 2023-11-26 13:00 | 33.6 | 38 | 489 | 359 | 1.2 | 3.6 | 2 | 0.9
2023-11-26 13:00 | 2023-11-26 13:15 | 34.3 | 25.9 | 471 | 313 | 1.7 | 3.6 | 312 | 1.5
2023-11-26 13:15 | 2023-11-26 13:30 | 36.6 | 16.3 | 448 | 9 | 2.3 | 3.6 | 9 | 2.3
2023-11-26 13:30 | 2023-11-26 13:45 | 37.2 | 14.3 | 426 | 3 | 2.7 | 3.4 | 3 | 2.7
2023-11-26 13:45 | 2023-11-26 14:00 | 38.9 | 15.8 | 400 | 21 | 2.7 | 3.3 | 21 | 2.6
2023-11-26 14:00 | 2023-11-26 14:15 | 39.3 | 14.3 | 370 | 31 | 3.1 | 3.3 | 31 | 3
2023-11-26 14:15 | 2023-11-26 14:30 | 42.7 | 12 | 337 | 30 | 3.6 | 2.8 | 30 | 3.5
2023-11-26 14:30 | 2023-11-26 14:45 | 47.5 | 14.2 | 301 | 18 | 3.7 | 2 | 18 | 3.6
2023-11-26 14:45 | 2023-11-26 15:00 | 48.7 | 13.9 | 263 | 14 | 3.6 | 1.7 | 14 | 3.5
2023-11-26 15:00 | 2023-11-26 15:15 | 50.4 | 13.5 | 225 | 6 | 3.7 | 1.6 | 6 | 3.6
2023-11-26 15:15 | 2023-11-26 15:30 | 51.7 | 12.1 | 186 | 3 | 3.6 | 1.5 | 3 | 3.5
2023-11-26 15:30 | 2023-11-26 15:45 | 49.2 | 15.6 | 94 | 24 | 2.7 | 1.5 | 24 | 2.6
2023-11-26 15:45 | 2023-11-26 16:00 | 48.4 | 13.5 | 25 | 18 | 2.6 | 1.1 | 19 | 2.6
2023-11-26 16:00 | 2023-11-26 16:15 | 48.7 | 11.6 | 19 | 11 | 2.7 | 0.7 | 11 | 2.7
2023-11-26 16:15 | 2023-11-26 16:30 | 49.9 | 9.9 | 17 | 10 | 2.3 | 0.3 | 11 | 2.3
2023-11-26 16:30 | 2023-11-26 16:45 | 52.1 | 10.8 | 4 | 14 | 1.6 | -0.1 | 13 | 1.6
2023-11-26 16:45 | 2023-11-26 17:00 | 53.9 | 15.2 | 1 | 3 | 1 | -0.5 | 4 | 1
2023-11-26 17:00 | 2023-11-26 17:15 | 53.1 | 11.2 | 0 | 26 | 1.3 | -0.7 | 26 | 1.2
2023-11-26 17:15 | 2023-11-26 17:30 | 53.9 | 10.6 | 0 | 8 | 1.9 | -1 | 8 | 1.8
2023-11-26 17:30 | 2023-11-26 17:45 | 58.6 | 11.3 | 0 | 0 | 1.9 | -1.2 | 0 | 1.9
2023-11-26 17:45 | 2023-11-26 18:00 | 60.7 | 9.5 | 0 | 360 | 1.9 | -1.5 | 360 | 1.9
2023-11-26 18:00 | 2023-11-26 18:15 | 62.4 | 11.7 | 0 | 15 | 1.8 | -1.8 | 14 | 1.8
2023-11-26 18:15 | 2023-11-26 18:30 | 64.1 | 11.9 | 0 | 22 | 1.3 | -2.1 | 22 | 1.3
2023-11-26 18:30 | 2023-11-26 18:45 | 62 | 14.3 | 0 | 21 | 1.2 | -2.1 | 20 | 1.2
2023-11-26 18:45 | 2023-11-26 19:00 | 59.9 | 18.1 | 0 | 8 | 1.4 | -2.2 | 11 | 1.3
2023-11-26 19:00 | 2023-11-26 19:15 | 62 | 43.7 | 0 | 42 | 0.6 | -2.5 | 55 | 0.4
2023-11-26 19:15 | 2023-11-26 19:30 | 62.7 | 49.6 | 0 | 58 | 0.6 | -3 | 72 | 0.3
2023-11-26 19:30 | 2023-11-26 19:45 | 66.2 | 34 | 0 | 13 | 1.1 | -3.3 | 11 | 0.9
2023-11-26 19:45 | 2023-11-26 20:00 | 66.2 | 60.1 | 0 | 286 | 0.9 | -3.6 | 329 | 0.4
2023-11-26 20:00 | 2023-11-26 20:15 | 67.3 | 28.6 | 0 | 354 | 1.5 | -3.6 | 358 | 1.3
2023-11-26 20:15 | 2023-11-26 20:30 | 66.2 | 21.2 | 0 | 30 | 1.5 | -3.6 | 28 | 1.4
2023-11-26 20:30 | 2023-11-26 20:45 | 68.2 | 46.5 | 0 | 56 | 0.8 | -4.3 | 43 | 0.5
2023-11-26 20:45 | 2023-11-26 21:00 | 69.7 | 21.6 | 0 | 16 | 0.8 | -4.9 | 8 | 0.7
2023-11-26 21:00 | 2023-11-26 21:15 | 67.4 | 23.9 | 0 | 359 | 0.8 | -4.4 | 354 | 0.7
2023-11-26 21:15 | 2023-11-26 21:30 | 67.2 | 28.3 | 0 | 355 | 1.1 | -4.4 | 355 | 1
2023-11-26 21:30 | 2023-11-26 21:45 | 68.1 | 46.3 | 0 | 87 | 0.6 | -4.8 | 87 | 0.4
2023-11-26 21:45 | 2023-11-26 22:00 | 69.4 | 65.5 | 0 | 214 | 0.6 | -5 | 214 | 0.1
2023-11-26 22:00 | 2023-11-26 22:15 | 69.6 | 18.2 | 0 | 242 | 0.5 | -5 | 238 | 0.5
2023-11-26 22:15 | 2023-11-26 22:30 | 68.4 | 49.4 | 0 | 288 | 0.5 | -4.9 | 298 | 0.3
2023-11-26 22:30 | 2023-11-26 22:45 | 69.1 | 29.3 | 0 | 300 | 0.6 | -4.9 | 305 | 0.6
2023-11-26 22:45 | 2023-11-26 23:00 | 70 | 50.4 | 0 | 317 | 0.4 | -5.2 | 319 | 0.2
2023-11-26 23:00 | 2023-11-26 23:15 | 70.9 | 51 | 0 | 336 | 0.3 | -5.1 | 346 | 0.1
2023-11-26 23:15 | 2023-11-26 23:30 | 70.4 | 27 | 0 | 189 | 0.4 | -5.5 | 186 | 0.4
2023-11-26 23:30 | 2023-11-26 23:45 | 72.5 | 8.9 | 0 | 178 | 0.7 | -5.5 | 178 | 0.7
2023-11-26 23:45 | 2023-11-27 | 75 | 61.6 | 0 | 89 | 0.6 | -6.4 | 94 | 0.2
2023-11-27 | 2023-11-27 00:15 | 75.6 | 53.1 | 0 | 120 | 0.6 | -6.2 | 136 | 0.3
2023-11-27 00:15 | 2023-11-27 00:30 | 73 | 11.2 | 0 | 161 | 0.6 | -6 | 161 | 0.6
2023-11-27 00:30 | 2023-11-27 00:45 | 75.1 | 11 | 0 | 71 | 0.3 | -7 | 66 | 0.3
2023-11-27 00:45 | 2023-11-27 01:00 | 77.2 | 18.4 | 0 | 49 | 0.7 | -7.2 | 51 | 0.7
2023-11-27 01:00 | 2023-11-27 01:15 | 76.8 | 48.1 | 0 | 173 | 0.2 | -7.2 | 191 | 0.1
2023-11-27 01:15 | 2023-11-27 01:30 | 79.2 | 37.1 | 0 | 157 | 0.5 | -7.3 | 150 | 0.4
2023-11-27 01:30 | 2023-11-27 01:45 | 80.3 | 15.6 | 0 | 149 | 1.1 | -8.1 | 150 | 1
2023-11-27 01:45 | 2023-11-27 02:00 | 79.5 | 27.5 | 0 | 152 | 0.7 | -7.2 | 150 | 0.6
2023-11-27 02:00 | 2023-11-27 02:15 | 78.7 | 23.9 | 0 | 181 | 0.5 | -6.9 | 185 | 0.4
2023-11-27 02:15 | 2023-11-27 02:30 | 80 | 15.6 | 0 | 195 | 0.6 | -7.4 | 195 | 0.6
2023-11-27 02:30 | 2023-11-27 02:45 | 79 | 15.7 | 0 | 215 | 0.7 | -7.2 | 215 | 0.7
2023-11-27 02:45 | 2023-11-27 03:00 | 80.2 | 9.6 | 0 | 226 | 0.7 | -7.3 | 225 | 0.6
2023-11-27 03:00 | 2023-11-27 03:15 | 82.8 | 50.4 | 0 | 264 | 0.4 | -7.3 | 264 | 0.2
2023-11-27 03:15 | 2023-11-27 03:30 | 83.4 | 35.2 | 0 | 138 | 0.4 | -7.6 | 143 | 0.3
2023-11-27 03:30 | 2023-11-27 03:45 | 82.2 | 19.4 | 0 | 109 | 0.2 | -7.7 | 101 | 0.1
2023-11-27 03:45 | 2023-11-27 04:00 | 84.3 | 14.7 | 0 | 206 | 0.4 | -8 | 207 | 0.3
2023-11-27 04:00 | 2023-11-27 04:15 | 85.8 | 12.1 | 0 | 221 | 0.5 | -7.9 | 223 | 0.5
2023-11-27 04:15 | 2023-11-27 04:30 | 83.8 | 41.5 | 0 | 160 | 0.5 | -8.1 | 169 | 0.3
2023-11-27 04:30 | 2023-11-27 04:45 | 82.9 | 37.2 | 0 | 175 | 0.9 | -8.1 | 188 | 0.7
2023-11-27 04:45 | 2023-11-27 05:00 | 80.1 | 37.2 | 0 | 195 | 1.4 | -7.6 | 200 | 1.1
2023-11-27 05:00 | 2023-11-27 05:15 | 79.9 | 21 | 0 | 74 | 1.4 | -7.9 | 68 | 1.3
2023-11-27 05:15 | 2023-11-27 05:30 | 76.9 | 21.9 | 0 | 155 | 1.1 | -7.8 | 155 | 1
2023-11-27 05:30 | 2023-11-27 05:45 | 76 | 19.1 | 0 | 170 | 0.9 | -7.8 | 171 | 0.8
2023-11-27 05:45 | 2023-11-27 06:00 | 77.5 | 36 | 0 | 214 | 1.1 | -8.1 | 210 | 0.9
2023-11-27 06:00 | 2023-11-27 06:15 | 76.7 | 19.9 | 0 | 212 | 1.2 | -7.7 | 210 | 1.2
2023-11-27 06:15 | 2023-11-27 06:30 | 74.9 | 23.2 | 0 | 237 | 0.9 | -7.2 | 227 | 0.9
2023-11-27 06:30 | 2023-11-27 06:45 | 75.2 | 55.7 | 0 | 30 | 0.9 | -7.6 | 41 | 0.5
2023-11-27 06:45 | 2023-11-27 07:00 | 76.2 | 16.5 | 3 | 69 | 1 | -7.9 | 68 | 1
2023-11-27 07:00 | 2023-11-27 07:15 | 75.7 | 28 | 20 | 96 | 0.6 | -8.7 | 94 | 0.5
2023-11-27 07:15 | 2023-11-27 07:30 | 72.6 | 24.3 | 66 | 98 | 0.6 | -8 | 91 | 0.6
2023-11-27 07:30 | 2023-11-27 07:45 | 67.5 | 14 | 101 | 149 | 0.5 | -7.6 | 151 | 0.5
2023-11-27 07:45 | 2023-11-27 08:00 | 67.1 | 20.9 | 142 | 184 | 1 | -7 | 186 | 0.9
2023-11-27 08:00 | 2023-11-27 08:15 | 64.1 | 30.8 | 184 | 173 | 0.7 | -5.6 | 176 | 0.6
2023-11-27 08:15 | 2023-11-27 08:30 | 59.3 | 39.1 | 214 | 235 | 0.6 | -4.6 | 235 | 0.4
2023-11-27 08:30 | 2023-11-27 08:45 | 56.6 | 14.5 | 252 | 209 | 1.2 | -3.7 | 209 | 1.1
2023-11-27 08:45 | 2023-11-27 09:00 | 52.6 | 21.9 | 288 | 218 | 1.3 | -2.8 | 215 | 1.2
2023-11-27 09:00 | 2023-11-27 09:15 | 46.6 | 18.6 | 323 | 211 | 1.6 | -1.8 | 210 | 1.5
2023-11-27 09:15 | 2023-11-27 09:30 | 43.1 | 20.2 | 356 | 211 | 1.3 | -0.8 | 208 | 1.2
2023-11-27 09:30 | 2023-11-27 09:45 | 38.2 | 20.2 | 387 | 190 | 1.4 | 0.1 | 192 | 1.3
2023-11-27 09:45 | 2023-11-27 10:00 | 35.7 | 22.4 | 414 | 186 | 1.3 | 0.9 | 188 | 1.2
2023-11-27 10:00 | 2023-11-27 10:15 | 34 | 26.5 | 438 | 185 | 1.5 | 1.3 | 186 | 1.3
2023-11-27 10:15 | 2023-11-27 10:30 | 33.6 | 24.4 | 459 | 188 | 1.5 | 2 | 188 | 1.4
2023-11-27 10:30 | 2023-11-27 10:45 | 32.7 | 15.5 | 476 | 200 | 1.6 | 2.5 | 199 | 1.6
2023-11-27 10:45 | 2023-11-27 11:00 | 30.9 | 19.2 | 491 | 199 | 1.7 | 3.2 | 200 | 1.6
2023-11-27 11:00 | 2023-11-27 11:15 | 29.1 | 24.1 | 504 | 169 | 2 | 3.7 | 169 | 1.8
2023-11-27 11:15 | 2023-11-27 11:30 | 26.4 | 23.8 | 512 | 164 | 1.9 | 4.4 | 163 | 1.7
2023-11-27 11:30 | 2023-11-27 11:45 | 24.6 | 21.1 | 516 | 147 | 2.3 | 4.8 | 143 | 2.1
2023-11-27 11:45 | 2023-11-27 12:00 | 23.2 | 25.1 | 516 | 154 | 1.9 | 5.2 | 152 | 1.7
2023-11-27 12:00 | 2023-11-27 12:15 | 22.6 | 24.5 | 514 | 158 | 2.2 | 5.5 | 156 | 2
2023-11-27 12:15 | 2023-11-27 12:30 | 21.9 | 24.7 | 507 | 164 | 2.3 | 5.7 | 165 | 2.1
2023-11-27 12:30 | 2023-11-27 12:45 | 23.8 | 21 | 498 | 140 | 2.5 | 5.8 | 138 | 2.4
2023-11-27 12:45 | 2023-11-27 13:00 | 24.1 | 27.4 | 484 | 140 | 2.3 | 6 | 137 | 2
2023-11-27 13:00 | 2023-11-27 13:15 | 23.3 | 25.3 | 468 | 147 | 2.2 | 6.2 | 146 | 2
2023-11-27 13:15 | 2023-11-27 13:30 | 22.1 | 20.8 | 449 | 134 | 2.2 | 6.2 | 134 | 2
2023-11-27 13:30 | 2023-11-27 13:45 | 21.1 | 27.5 | 426 | 144 | 2 | 6.6 | 145 | 1.8
2023-11-27 13:45 | 2023-11-27 14:00 | 20.8 | 24 | 399 | 141 | 2.1 | 6.8 | 139 | 1.9
2023-11-27 14:00 | 2023-11-27 14:15 | 20.6 | 27.6 | 370 | 137 | 2 | 6.9 | 136 | 1.7
2023-11-27 14:15 | 2023-11-27 14:30 | 19.8 | 22.9 | 337 | 151 | 1.6 | 7.1 | 150 | 1.4
2023-11-27 14:30 | 2023-11-27 14:45 | 20 | 31.3 | 303 | 149 | 1.6 | 7.3 | 145 | 1.3
2023-11-27 14:45 | 2023-11-27 15:00 | 19.3 | 29.6 | 266 | 153 | 1.1 | 7.6 | 147 | 0.9
2023-11-27 15:00 | 2023-11-27 15:15 | 19.2 | 21.9 | 228 | 149 | 1.1 | 7.6 | 152 | 1
2023-11-27 15:15 | 2023-11-27 15:30 | 17.6 | 30.9 | 188 | 172 | 0.9 | 7.9 | 178 | 0.7
2023-11-27 15:30 | 2023-11-27 15:45 | 18.3 | 32.2 | 93 | 150 | 1.1 | 7.5 | 146 | 0.9
2023-11-27 15:45 | 2023-11-27 16:00 | 19.1 | 33.2 | 24 | 157 | 0.4 | 7 | 164 | 0.3
2023-11-27 16:00 | 2023-11-27 16:15 | 18.8 | 34.2 | 18 | 164 | 0.5 | 6.8 | 156 | 0.4
2023-11-27 16:15 | 2023-11-27 16:30 | 19.7 | 21.6 | 16 | 147 | 0.5 | 6.5 | 146 | 0.5
2023-11-27 16:30 | 2023-11-27 16:45 | 20.7 | 8.1 | 4 | 97 | 0.8 | 6.1 | 98 | 0.8
2023-11-27 16:45 | 2023-11-27 17:00 | 23.8 | 25.6 | 1 | 66 | 0.4 | 5 | 61 | 0.3
2023-11-27 17:00 | 2023-11-27 17:15 | 29.5 | 13.9 | 0 | 65 | 0.7 | 4 | 65 | 0.6
2023-11-27 17:15 | 2023-11-27 17:30 | 29.7 | 31.4 | 0 | 147 | 0.5 | 3.2 | 144 | 0.4
2023-11-27 17:30 | 2023-11-27 17:45 | 31.6 | 34 | 0 | 264 | 0.9 | 3.1 | 269 | 0.7
2023-11-27 17:45 | 2023-11-27 18:00 | 34.5 | 29.5 | 0 | 210 | 0.6 | 2.9 | 203 | 0.6
2023-11-27 18:00 | 2023-11-27 18:15 | 41.1 | 29.5 | 0 | 205 | 0.4 | 2.9 | 204 | 0.3
2023-11-27 18:15 | 2023-11-27 18:30 | 38.1 | 17.5 | 0 | 197 | 0.3 | 2.9 | 201 | 0.3
2023-11-27 18:30 | 2023-11-27 18:45 | 35.7 | 42.2 | 0 | 221 | 0.4 | 2.7 | 225 | 0.3
2023-11-27 18:45 | 2023-11-27 19:00 | 39.5 | 26.1 | 0 | 242 | 0.4 | 1.9 | 247 | 0.4
2023-11-27 19:00 | 2023-11-27 19:15 | 44.3 | 17.1 | 0 | 134 | 0.5 | 0.7 | 129 | 0.4
2023-11-27 19:15 | 2023-11-27 19:30 | 44.7 | 22.4 | 0 | 172 | 1.2 | 0.3 | 175 | 1.1
2023-11-27 19:30 | 2023-11-27 19:45 | 41.8 | 13.4 | 0 | 200 | 0.9 | 1 | 204 | 0.8
2023-11-27 19:45 | 2023-11-27 20:00 | 45.1 | 24 | 0 | 234 | 0.7 | 0.1 | 229 | 0.7
2023-11-27 20:00 | 2023-11-27 20:15 | 53.5 | 28.4 | 0 | 338 | 0.6 | -0.5 | 327 | 0.5
2023-11-27 20:15 | 2023-11-27 20:30 | 62.2 | 31.2 | 0 | 55 | 0.6 | -0.6 | 53 | 0.5
2023-11-27 20:30 | 2023-11-27 20:45 | 62.3 | 33.1 | 0 | 110 | 0.5 | -1.2 | 123 | 0.4
2023-11-27 20:45 | 2023-11-27 21:00 | 63.2 | 34.6 | 0 | 107 | 0.4 | -1.5 | 109 | 0.3
2023-11-27 21:00 | 2023-11-27 21:15 | 63.5 | 29.8 | 0 | 118 | 0.4 | -1.9 | 124 | 0.3
2023-11-27 21:15 | 2023-11-27 21:30 | 59.5 | 27.4 | 0 | 158 | 0.4 | -1.9 | 171 | 0.4
2023-11-27 21:30 | 2023-11-27 21:45 | 54.1 | 9.5 | 0 | 182 | 0.5 | -2.1 | 184 | 0.5
2023-11-27 21:45 | 2023-11-27 22:00 | 52.3 | 7.2 | 0 | 195 | 1 | -2 | 196 | 1
2023-11-27 22:00 | 2023-11-27 22:15 | 52.1 | 10.7 | 0 | 209 | 1.1 | -2.1 | 208 | 1
2023-11-27 22:15 | 2023-11-27 22:30 | 51 | 13.5 | 0 | 205 | 1 | -2 | 205 | 1
2023-11-27 22:30 | 2023-11-27 22:45 | 51.8 | 9 | 0 | 191 | 1.2 | -2.3 | 191 | 1.2
2023-11-27 22:45 | 2023-11-27 23:00 | 48.9 | 13.7 | 0 | 215 | 1.2 | -2 | 212 | 1.1
2023-11-27 23:00 | 2023-11-27 23:15 | 47.5 | 14.5 | 0 | 195 | 0.9 | -1.9 | 195 | 0.9
2023-11-27 23:15 | 2023-11-27 23:30 | 45.9 | 11.7 | 0 | 216 | 1.1 | -1.8 | 213 | 1.1
2023-11-27 23:30 | 2023-11-27 23:45 | 45.1 | 12.6 | 0 | 199 | 1.4 | -1.8 | 199 | 1.4
2023-11-27 23:45 | 2023-11-28 | 42.9 | 15.1 | 0 | 208 | 1.3 | -1.7 | 208 | 1.2
2023-11-28 | 2023-11-28 00:15 | 42.3 | 11.3 | 0 | 209 | 1.4 | -1.6 | 208 | 1.3
2023-11-28 00:15 | 2023-11-28 00:30 | 41.2 | 12 | 0 | 197 | 1.5 | -1.6 | 197 | 1.5
2023-11-28 00:30 | 2023-11-28 00:45 | 39.6 | 12.5 | 0 | 193 | 1.5 | -1.5 | 194 | 1.5
2023-11-28 00:45 | 2023-11-28 01:00 | 38.2 | 15.1 | 0 | 208 | 1.7 | -1.2 | 205 | 1.7
2023-11-28 01:00 | 2023-11-28 01:15 | 36.8 | 12.2 | 0 | 203 | 1.8 | -0.9 | 202 | 1.7
2023-11-28 01:15 | 2023-11-28 01:30 | 34.6 | 12.6 | 0 | 203 | 1.9 | -0.5 | 203 | 1.8
2023-11-28 01:30 | 2023-11-28 01:45 | 33.6 | 10.9 | 0 | 197 | 2.2 | -0.3 | 197 | 2.2
2023-11-28 01:45 | 2023-11-28 02:00 | 33.8 | 14.4 | 0 | 201 | 1.8 | -0.5 | 200 | 1.7
2023-11-28 02:00 | 2023-11-28 02:15 | 32.9 | 13.3 | 0 | 200 | 2 | -0.3 | 199 | 1.9
2023-11-28 02:15 | 2023-11-28 02:30 | 32.2 | 13.4 | 0 | 200 | 2 | -0.2 | 200 | 2
2023-11-28 02:30 | 2023-11-28 02:45 | 32.6 | 13.9 | 0 | 200 | 1.8 | -0.4 | 201 | 1.7
2023-11-28 02:45 | 2023-11-28 03:00 | 32.2 | 11.3 | 0 | 199 | 2.3 | -0.3 | 198 | 2.2
2023-11-28 03:00 | 2023-11-28 03:15 | 31.5 | 13.3 | 0 | 200 | 2.1 | -0.2 | 200 | 2.1
2023-11-28 03:15 | 2023-11-28 03:30 | 31.6 | 14.4 | 0 | 198 | 2.2 | -0.3 | 199 | 2.1
2023-11-28 03:30 | 2023-11-28 03:45 | 31.6 | 14.1 | 0 | 197 | 1.9 | -0.3 | 198 | 1.8
2023-11-28 03:45 | 2023-11-28 04:00 | 31.6 | 16.8 | 0 | 209 | 1.4 | -0.3 | 208 | 1.4
2023-11-28 04:00 | 2023-11-28 04:15 | 30.7 | 18.4 | 0 | 206 | 2 | -0.1 | 203 | 1.9
2023-11-28 04:15 | 2023-11-28 04:30 | 30.4 | 13.3 | 0 | 199 | 2.2 | -0.1 | 199 | 2.2
2023-11-28 04:30 | 2023-11-28 04:45 | 31.2 | 11.9 | 0 | 199 | 2.1 | -0.4 | 199 | 2
2023-11-28 04:45 | 2023-11-28 05:00 | 31.7 | 12.4 | 0 | 206 | 2 | -0.5 | 205 | 2
2023-11-28 05:00 | 2023-11-28 05:15 | 31.1 | 11.9 | 0 | 200 | 2.3 | -0.3 | 200 | 2.2
2023-11-28 05:15 | 2023-11-28 05:30 | 30.3 | 14.5 | 0 | 210 | 2 | -0.1 | 210 | 2
2023-11-28 05:30 | 2023-11-28 05:45 | 31.7 | 20 | 0 | 228 | 1.4 | -0.3 | 222 | 1.3
2023-11-28 05:45 | 2023-11-28 06:00 | 32.7 | 21.7 | 0 | 227 | 1.2 | -0.4 | 223 | 1.1
2023-11-28 06:00 | 2023-11-28 06:15 | 38 | 36.8 | 0 | 270 | 1.4 | -0.9 | 269 | 1.1
2023-11-28 06:15 | 2023-11-28 06:30 | 46.1 | 9.1 | 0 | 278 | 1.8 | -1.6 | 278 | 1.8
2023-11-28 06:30 | 2023-11-28 06:45 | 46.4 | 21.7 | 0 | 242 | 1 | -1.8 | 247 | 0.9
2023-11-28 06:45 | 2023-11-28 07:00 | 48.8 | 58.1 | 3 | 146 | 0.4 | -2.3 | 123 | 0.2
2023-11-28 07:00 | 2023-11-28 07:15 | 48.1 | 47.6 | 11 | 191 | 0.4 | -2.6 | 221 | 0.2
2023-11-28 07:15 | 2023-11-28 07:30 | 40.2 | 12.9 | 55 | 207 | 1.6 | -1.7 | 203 | 1.5
2023-11-28 07:30 | 2023-11-28 07:45 | 35.4 | 20.2 | 100 | 207 | 1.2 | -0.9 | 205 | 1.1
2023-11-28 07:45 | 2023-11-28 08:00 | 33 | 30.1 | 138 | 227 | 0.9 | 0 | 223 | 0.8
2023-11-28 08:00 | 2023-11-28 08:15 | 28.9 | 17.5 | 177 | 206 | 1.3 | 1.4 | 204 | 1.3
2023-11-28 08:15 | 2023-11-28 08:30 | 26.9 | 29.9 | 216 | 209 | 1.3 | 2.3 | 206 | 1.1
2023-11-28 08:30 | 2023-11-28 08:45 | 25.2 | 17.6 | 254 | 205 | 1.3 | 3.3 | 205 | 1.3
2023-11-28 08:45 | 2023-11-28 09:00 | 24 | 18.7 | 291 | 193 | 1.4 | 4.2 | 195 | 1.4
2023-11-28 09:00 | 2023-11-28 09:15 | 22.7 | 16.1 | 326 | 199 | 1.7 | 5.1 | 200 | 1.6
2023-11-28 09:15 | 2023-11-28 09:30 | 21.7 | 16 | 359 | 203 | 1.7 | 5.8 | 203 | 1.7
2023-11-28 09:30 | 2023-11-28 09:45 | 21.2 | 17.8 | 388 | 206 | 1.6 | 6.6 | 206 | 1.5
2023-11-28 09:45 | 2023-11-28 10:00 | 20.3 | 17.5 | 414 | 200 | 1.7 | 7.3 | 201 | 1.6
2023-11-28 10:00 | 2023-11-28 10:15 | 18.6 | 6.9 | 440 | 213 | 0.5 | 8.1 | 212 | 0.5
2023-11-28 10:15 | 2023-11-28 10:30 | 17.6 | 0 | 461 | 0 | 0 | 8.8 | 0 | 0
2023-11-28 10:30 | 2023-11-28 10:45 | 16.9 | 0 | 479 | 0 | 0 | 10 | 0 | 0
2023-11-28 10:45 | 2023-11-28 11:00 | 16.2 | 0 | 495 | 0 | 0 | 10.5 | 0 | 0
2023-11-28 11:00 | 2023-11-28 11:15 | 14.5 | 0 | 505 | 0 | 0 | 11.6 | 0 | 0
2023-11-28 11:15 | 2023-11-28 11:30 | 14 | 0 | 512 | 0 | 0 | 12.2 | 0 | 0
2023-11-28 11:30 | 2023-11-28 11:45 | 13.3 | 0 | 517 | 0 | 0 | 13.1 | 0 | 0
2023-11-28 11:45 | 2023-11-28 12:00 | 11.4 | 0 | 518 | 0 | 0 | 13.7 | 0 | 0
2023-11-28 12:00 | 2023-11-28 12:15 | 12.1 | 13.6 | 513 | 149 | 0.2 | 13.4 | 152 | 0.2
2023-11-28 12:15 | 2023-11-28 12:30 | 10.8 | 55.4 | 508 | 123 | 0.8 | 14.1 | 123 | 0.4
2023-11-28 12:30 | 2023-11-28 12:45 | 10.4 | 37 | 500 | 52 | 1.2 | 13.7 | 62 | 1
2023-11-28 12:45 | 2023-11-28 13:00 | 14.5 | 23 | 485 | 353 | 2.8 | 12.9 | 350 | 2.6
2023-11-28 13:00 | 2023-11-28 13:15 | 17.3 | 16.9 | 466 | 5 | 3.1 | 12.5 | 6 | 2.9
2023-11-28 13:15 | 2023-11-28 13:30 | 17.7 | 14.1 | 445 | 18 | 2.7 | 12.4 | 18 | 2.6
2023-11-28 13:30 | 2023-11-28 13:45 | 17.6 | 14.6 | 421 | 14 | 2.4 | 12.6 | 14 | 2.3
2023-11-28 13:45 | 2023-11-28 14:00 | 19.1 | 13.7 | 395 | 30 | 2.3 | 12.5 | 30 | 2.2
2023-11-28 14:00 | 2023-11-28 14:15 | 19.7 | 12 | 368 | 16 | 2.2 | 12.5 | 15 | 2.2
2023-11-28 14:15 | 2023-11-28 14:30 | 22.8 | 13.9 | 335 | 14 | 2.6 | 12.5 | 14 | 2.6
2023-11-28 14:30 | 2023-11-28 14:45 | 24.5 | 12.4 | 302 | 11 | 2.6 | 12.2 | 11 | 2.6
2023-11-28 14:45 | 2023-11-28 15:00 | 25.7 | 15.3 | 266 | 7 | 2.6 | 12.1 | 5 | 2.5
2023-11-28 15:00 | 2023-11-28 15:15 | 27.8 | 17.6 | 230 | 347 | 2.8 | 11.7 | 348 | 2.7
2023-11-28 15:15 | 2023-11-28 15:30 | 29.7 | 20 | 150 | 348 | 2.5 | 11.2 | 347 | 2.3
2023-11-28 15:30 | 2023-11-28 15:45 | 34.2 | 16.4 | 85 | 340 | 2.5 | 10.1 | 340 | 2.4
2023-11-28 15:45 | 2023-11-28 16:00 | 36.1 | 18.3 | 26 | 341 | 2.1 | 9.1 | 342 | 2
2023-11-28 16:00 | 2023-11-28 16:15 | 37.4 | 13.7 | 23 | 321 | 1.9 | 8.6 | 320 | 1.8
2023-11-28 16:15 | 2023-11-28 16:30 | 38.5 | 18.2 | 18 | 3 | 1.7 | 7.9 | 2 | 1.6
2023-11-28 16:30 | 2023-11-28 16:45 | 42.4 | 16.3 | 6 | 21 | 1.4 | 6.9 | 22 | 1.4
2023-11-28 16:45 | 2023-11-28 17:00 | 44 | 12.9 | 1 | 16 | 1.5 | 6.3 | 18 | 1.5
2023-11-28 17:00 | 2023-11-28 17:15 | 46.6 | 9.6 | 0 | 33 | 1.6 | 5.4 | 33 | 1.6
2023-11-28 17:15 | 2023-11-28 17:30 | 50.3 | 18.2 | 0 | 45 | 1.3 | 4.5 | 45 | 1.2
2023-11-28 17:30 | 2023-11-28 17:45 | 50.7 | 21.8 | 0 | 51 | 1 | 4.4 | 44 | 1
2023-11-28 17:45 | 2023-11-28 18:00 | 53.7 | 22.1 | 0 | 159 | 0.7 | 3.1 | 158 | 0.6
2023-11-28 18:00 | 2023-11-28 18:15 | 59.5 | 15.2 | 0 | 190 | 0.8 | 1.7 | 190 | 0.7
2023-11-28 18:15 | 2023-11-28 18:30 | 61.1 | 40.8 | 0 | 126 | 0.9 | 1.5 | 120 | 0.7
2023-11-28 18:30 | 2023-11-28 18:45 | 63.9 | 39.4 | 0 | 65 | 0.4 | 0.7 | 65 | 0.2
2023-11-28 18:45 | 2023-11-28 19:00 | 65.8 | 35.2 | 0 | 147 | 0.9 | 0.1 | 155 | 0.7
2023-11-28 19:00 | 2023-11-28 19:15 | 65.2 | 19.5 | 0 | 187 | 0.7 | 0.4 | 188 | 0.6
2023-11-28 19:15 | 2023-11-28 19:30 | 66.1 | 21.8 | 0 | 159 | 0.7 | 0.1 | 162 | 0.6
2023-11-28 19:30 | 2023-11-28 19:45 | 66.2 | 6.7 | 0 | 178 | 0.6 | -0.2 | 179 | 0.6
2023-11-28 19:45 | 2023-11-28 20:00 | 68.1 | 32.1 | 0 | 208 | 0.3 | -0.5 | 206 | 0.2
2023-11-28 20:00 | 2023-11-28 20:15 | 67.8 | 18.6 | 0 | 160 | 0.5 | -0.2 | 150 | 0.5
2023-11-28 20:15 | 2023-11-28 20:30 | 65.5 | 18.3 | 0 | 184 | 0.7 | 0 | 185 | 0.6
2023-11-28 20:30 | 2023-11-28 20:45 | 69.1 | 24.7 | 0 | 158 | 0.5 | -1.2 | 149 | 0.5
2023-11-28 20:45 | 2023-11-28 21:00 | 70.6 | 12.9 | 0 | 185 | 0.9 | -0.8 | 186 | 0.8
2023-11-28 21:00 | 2023-11-28 21:15 | 66.3 | 14.7 | 0 | 215 | 0.8 | 0.3 | 213 | 0.7
2023-11-28 21:15 | 2023-11-28 21:30 | 68.1 | 20.3 | 0 | 208 | 0.3 | -0.3 | 211 | 0.3
2023-11-28 21:30 | 2023-11-28 21:45 | 70.1 | 9.9 | 0 | 199 | 0.5 | -0.9 | 201 | 0.5
2023-11-28 21:45 | 2023-11-28 22:00 | 67.8 | 13.5 | 0 | 187 | 0.6 | -1.1 | 188 | 0.6
2023-11-28 22:00 | 2023-11-28 22:15 | 60.2 | 12.1 | 0 | 170 | 0.7 | -0.9 | 169 | 0.6
2023-11-28 22:15 | 2023-11-28 22:30 | 58.1 | 31.5 | 0 | 202 | 0.4 | -1.1 | 198 | 0.3
2023-11-28 22:30 | 2023-11-28 22:45 | 61.4 | 17.9 | 0 | 229 | 0.5 | -1.4 | 231 | 0.5
2023-11-28 22:45 | 2023-11-28 23:00 | 63.5 | 13 | 0 | 226 | 0.6 | -1.4 | 226 | 0.6
2023-11-28 23:00 | 2023-11-28 23:15 | 64.1 | 9.3 | 0 | 199 | 0.6 | -1.6 | 200 | 0.6
2023-11-28 23:15 | 2023-11-28 23:30 | 58.8 | 8.8 | 0 | 197 | 0.9 | -1.7 | 198 | 0.9
2023-11-28 23:30 | 2023-11-28 23:45 | 55.7 | 8.1 | 0 | 185 | 0.8 | -1.6 | 185 | 0.8
2023-11-28 23:45 | 2023-11-29 | 57.1 | 19.6 | 0 | 222 | 0.7 | -2.2 | 219 | 0.7
2023-11-29 | 2023-11-29 00:15 | 56.9 | 14.6 | 0 | 211 | 0.9 | -2.1 | 209 | 0.9
2023-11-29 00:15 | 2023-11-29 00:30 | 54.9 | 16.1 | 0 | 218 | 1 | -2 | 215 | 1
2023-11-29 00:30 | 2023-11-29 00:45 | 54.6 | 11.4 | 0 | 212 | 0.7 | -2.1 | 210 | 0.7
2023-11-29 00:45 | 2023-11-29 01:00 | 56.1 | 23 | 0 | 202 | 0.2 | -2.6 | 208 | 0.2
2023-11-29 01:00 | 2023-11-29 01:15 | 57.4 | 21.1 | 0 | 236 | 0.4 | -2.8 | 240 | 0.3
2023-11-29 01:15 | 2023-11-29 01:30 | 57.4 | 15.1 | 0 | 230 | 0.6 | -2.6 | 228 | 0.5
2023-11-29 01:30 | 2023-11-29 01:45 | 56.6 | 21.8 | 0 | 245 | 0.3 | -2.8 | 251 | 0.3
2023-11-29 01:45 | 2023-11-29 02:00 | 55.6 | 19 | 0 | 217 | 0.5 | -2.8 | 216 | 0.4
2023-11-29 02:00 | 2023-11-29 02:15 | 54 | 11.1 | 0 | 223 | 0.6 | -2.6 | 221 | 0.6
2023-11-29 02:15 | 2023-11-29 02:30 | 56.1 | 27.3 | 0 | 217 | 0.5 | -2.7 | 216 | 0.4
2023-11-29 02:30 | 2023-11-29 02:45 | 62 | 19.6 | 0 | 242 | 0.5 | -3.4 | 246 | 0.5
2023-11-29 02:45 | 2023-11-29 03:00 | 64.7 | 13.1 | 0 | 233 | 0.8 | -3.5 | 230 | 0.8
2023-11-29 03:00 | 2023-11-29 03:15 | 61.9 | 10.6 | 0 | 203 | 1.3 | -3.5 | 204 | 1.2
2023-11-29 03:15 | 2023-11-29 03:30 | 59.7 | 10.3 | 0 | 200 | 1.2 | -3.4 | 200 | 1.2
2023-11-29 03:30 | 2023-11-29 03:45 | 57.7 | 26 | 0 | 225 | 0.9 | -3.5 | 222 | 0.8
2023-11-29 03:45 | 2023-11-29 04:00 | 61.1 | 26.6 | 0 | 233 | 0.6 | -3.9 | 231 | 0.5
2023-11-29 04:00 | 2023-11-29 04:15 | 62.3 | 26.7 | 0 | 229 | 1 | -4.1 | 225 | 0.9
2023-11-29 04:15 | 2023-11-29 04:30 | 60.4 | 19.4 | 0 | 200 | 0.9 | -4.1 | 197 | 0.9
2023-11-29 04:30 | 2023-11-29 04:45 | 60.7 | 21.3 | 0 | 202 | 0.9 | -3.9 | 200 | 0.8
2023-11-29 04:45 | 2023-11-29 05:00 | 61.5 | 21.7 | 0 | 216 | 0.9 | -3.9 | 213 | 0.8
2023-11-29 05:00 | 2023-11-29 05:15 | 60.8 | 14 | 0 | 210 | 0.8 | -3.8 | 209 | 0.8
2023-11-29 05:15 | 2023-11-29 05:30 | 62.2 | 10.5 | 0 | 223 | 0.7 | -3.8 | 221 | 0.7
2023-11-29 05:30 | 2023-11-29 05:45 | 61.4 | 9.2 | 0 | 217 | 0.8 | -3.8 | 217 | 0.8
2023-11-29 05:45 | 2023-11-29 06:00 | 63.1 | 17.2 | 0 | 194 | 0.7 | -4 | 196 | 0.7
2023-11-29 06:00 | 2023-11-29 06:15 | 62.2 | 17.8 | 0 | 242 | 0.4 | -4 | 234 | 0.4
2023-11-29 06:15 | 2023-11-29 06:30 | 61.2 | 28.7 | 0 | 181 | 0.7 | -4 | 177 | 0.6
2023-11-29 06:30 | 2023-11-29 06:45 | 63.3 | 13.4 | 0 | 146 | 0.7 | -4.2 | 148 | 0.7
2023-11-29 06:45 | 2023-11-29 07:00 | 62.2 | 9.1 | 2 | 141 | 0.4 | -3.8 | 143 | 0.4
2023-11-29 07:00 | 2023-11-29 07:15 | 62.9 | 17.1 | 16 | 183 | 0.9 | -4.2 | 183 | 0.9
2023-11-29 07:15 | 2023-11-29 07:30 | 64.2 | 11.6 | 23 | 212 | 1 | -4.5 | 211 | 0.9
2023-11-29 07:30 | 2023-11-29 07:45 | 61.3 | 28.5 | 89 | 205 | 0.4 | -3.6 | 200 | 0.3
2023-11-29 07:45 | 2023-11-29 08:00 | 55.7 | 41 | 143 | 54 | 0.3 | -2.4 | 46 | 0.2
2023-11-29 08:00 | 2023-11-29 08:15 | 52.5 | 61.1 | 179 | 28 | 0.4 | -1.4 | 39 | 0.1
2023-11-29 08:15 | 2023-11-29 08:30 | 47.2 | 52.9 | 219 | 158 | 0.5 | 0 | 159 | 0.2
2023-11-29 08:30 | 2023-11-29 08:45 | 43.3 | 20.6 | 263 | 195 | 0.8 | 0.7 | 193 | 0.8
2023-11-29 08:45 | 2023-11-29 09:00 | 39.7 | 20.4 | 311 | 212 | 0.9 | 1.8 | 209 | 0.9
2023-11-29 09:00 | 2023-11-29 09:15 | 35 | 54.1 | 340 | 244 | 0.8 | 3.4 | 240 | 0.4
2023-11-29 09:15 | 2023-11-29 09:30 | 31.5 | 25.3 | 368 | 229 | 0.8 | 4.5 | 223 | 0.7
2023-11-29 09:30 | 2023-11-29 09:45 | 30 | 14.9 | 399 | 212 | 1.5 | 5.3 | 211 | 1.5
2023-11-29 09:45 | 2023-11-29 10:00 | 23.9 | 28.5 | 424 | 223 | 1 | 6.9 | 219 | 0.8
2023-11-29 10:00 | 2023-11-29 10:15 | 20.8 | 39 | 452 | 245 | 1 | 7.8 | 257 | 0.8
2023-11-29 10:15 | 2023-11-29 10:30 | 17.4 | 30.5 | 486 | 227 | 1 | 8.8 | 225 | 0.8
2023-11-29 10:30 | 2023-11-29 10:45 | 17.1 | 34 | 503 | 212 | 0.9 | 9.7 | 209 | 0.8
2023-11-29 10:45 | 2023-11-29 11:00 | 16.3 | 35.2 | 507 | 252 | 1.3 | 9.8 | 256 | 1.1
2023-11-29 11:00 | 2023-11-29 11:15 | 15.4 | 29.9 | 517 | 224 | 1 | 10.9 | 221 | 0.9
2023-11-29 11:15 | 2023-11-29 11:30 | 13.9 | 72.3 | 561 | 277 | 0.7 | 11.8 | 290 | 0.1
2023-11-29 11:30 | 2023-11-29 11:45 | 12.2 | 40.5 | 516 | 201 | 0.7 | 12.7 | 197 | 0.5
2023-11-29 11:45 | 2023-11-29 12:00 | 10.5 | 48.6 | 556 | 80 | 0.3 | 14.1 | 76 | 0.1
2023-11-29 12:00 | 2023-11-29 12:15 | 10.5 | 53.5 | 577 | 51 | 0.7 | 14.3 | 58 | 0.4
2023-11-29 12:15 | 2023-11-29 12:30 | 10.5 | 20.6 | 478 | 19 | 1.1 | 13.5 | 20 | 1.1
2023-11-29 12:30 | 2023-11-29 12:45 | 10.3 | 21.6 | 523 | 21 | 1.2 | 13.7 | 17 | 1.1
2023-11-29 12:45 | 2023-11-29 13:00 | 10.9 | 21.2 | 421 | 28 | 1.1 | 13.9 | 26 | 1
2023-11-29 13:00 | 2023-11-29 13:15 | 9.3 | 25.3 | 386 | 26 | 1.1 | 13.9 | 26 | 1
2023-11-29 13:15 | 2023-11-29 13:30 | 9.2 | 22.6 | 452 | 42 | 1.8 | 13.9 | 39 | 1.7
2023-11-29 13:30 | 2023-11-29 13:45 | 11.1 | 10.7 | 281 | 39 | 2.4 | 13.4 | 38 | 2.3
2023-11-29 13:45 | 2023-11-29 14:00 | 11.7 | 10.7 | 425 | 38 | 2.6 | 13.4 | 38 | 2.5
2023-11-29 14:00 | 2023-11-29 14:15 | 12.1 | 14.7 | 457 | 22 | 2.5 | 13.6 | 22 | 2.4
2023-11-29 14:15 | 2023-11-29 14:30 | 11.6 | 15.6 | 377 | 31 | 2.2 | 13.7 | 30 | 2.1
2023-11-29 14:30 | 2023-11-29 14:45 | 11.3 | 14.9 | 313 | 43 | 2.1 | 13.7 | 42 | 2
2023-11-29 14:45 | 2023-11-29 15:00 | 12.3 | 15.9 | 180 | 33 | 1.7 | 13.6 | 32 | 1.6
2023-11-29 15:00 | 2023-11-29 15:15 | 12.5 | 8.4 | 229 | 35 | 2.3 | 13.4 | 35 | 2.3
2023-11-29 15:15 | 2023-11-29 15:30 | 12.6 | 12.6 | 60 | 26 | 1.8 | 12.7 | 28 | 1.8
2023-11-29 15:30 | 2023-11-29 15:45 | 14.1 | 24.6 | 63 | 13 | 1.6 | 12.2 | 18 | 1.5
2023-11-29 15:45 | 2023-11-29 16:00 | 19.5 | 28.2 | 31 | 21 | 2 | 11.3 | 19 | 1.7
2023-11-29 16:00 | 2023-11-29 16:15 | 21.3 | 28 | 22 | 357 | 1.5 | 10.5 | 355 | 1.3
2023-11-29 16:15 | 2023-11-29 16:30 | 21.7 | 18.5 | 13 | 35 | 1.5 | 10 | 33 | 1.4
2023-11-29 16:30 | 2023-11-29 16:45 | 22.6 | 19.2 | 3 | 38 | 1.2 | 9.6 | 38 | 1.1
2023-11-29 16:45 | 2023-11-29 17:00 | 24 | 8.7 | 0 | 38 | 1.6 | 9 | 38 | 1.6
2023-11-29 17:00 | 2023-11-29 17:15 | 27.8 | 30.2 | 0 | 76 | 0.9 | 7.5 | 82 | 0.8
2023-11-29 17:15 | 2023-11-29 17:30 | 29.7 | 10.7 | 0 | 137 | 0.7 | 5.9 | 136 | 0.6
2023-11-29 17:30 | 2023-11-29 17:45 | 32 | 38.7 | 0 | 97 | 0.3 | 5 | 97 | 0.2
2023-11-29 17:45 | 2023-11-29 18:00 | 31.9 | 23.7 | 0 | 211 | 0.6 | 4.3 | 208 | 0.6
2023-11-29 18:00 | 2023-11-29 18:15 | 31.8 | 45.4 | 0 | 30 | 0.6 | 4.3 | 17 | 0.4
2023-11-29 18:15 | 2023-11-29 18:30 | 35.5 | 53.2 | 0 | 125 | 1.2 | 3.2 | 131 | 0.7
2023-11-29 18:30 | 2023-11-29 18:45 | 33.2 | 43.8 | 0 | 48 | 0.9 | 4.2 | 33 | 0.6
2023-11-29 18:45 | 2023-11-29 19:00 | 35.5 | 38.3 | 0 | 94 | 0.7 | 3.4 | 111 | 0.5
2023-11-29 19:00 | 2023-11-29 19:15 | 36.2 | 25.6 | 0 | 167 | 1 | 2.3 | 162 | 0.9
2023-11-29 19:15 | 2023-11-29 19:30 | 38.4 | 68.7 | 0 | 276 | 0.6 | 1.8 | 262 | 0.1
2023-11-29 19:30 | 2023-11-29 19:45 | 37.8 | 69.8 | 0 | 138 | 0.8 | 1.7 | 288 | 0.1
2023-11-29 19:45 | 2023-11-29 20:00 | 39.7 | 16.4 | 0 | 16 | 0.3 | 1.7 | 13 | 0.2
2023-11-29 20:00 | 2023-11-29 20:15 | 40 | 30 | 0 | 138 | 0.3 | 1.7 | 135 | 0.2
2023-11-29 20:15 | 2023-11-29 20:30 | 37.5 | 27.9 | 0 | 140 | 0.9 | 1.5 | 146 | 0.8
2023-11-29 20:30 | 2023-11-29 20:45 | 45 | 22.5 | 0 | 55 | 0.9 | 0 | 50 | 0.8
2023-11-29 20:45 | 2023-11-29 21:00 | 49.2 | 49.3 | 0 | 109 | 1.4 | -0.7 | 103 | 0.9
2023-11-29 21:00 | 2023-11-29 21:15 | 50.6 | 22.6 | 0 | 126 | 1.4 | -1.5 | 125 | 1.3
2023-11-29 21:15 | 2023-11-29 21:30 | 51.2 | 37.1 | 0 | 165 | 0.6 | -1.3 | 157 | 0.5
2023-11-29 21:30 | 2023-11-29 21:45 | 49.9 | 14.7 | 0 | 161 | 0.8 | -0.7 | 161 | 0.7
2023-11-29 21:45 | 2023-11-29 22:00 | 52.5 | 16.7 | 0 | 279 | 0.1 | -1.2 | 274 | 0.1
2023-11-29 22:00 | 2023-11-29 22:15 | 53.5 | 12.3 | 0 | 179 | 0.4 | -1.1 | 177 | 0.4
2023-11-29 22:15 | 2023-11-29 22:30 | 52.1 | 9.6 | 0 | 160 | 0.8 | -0.8 | 158 | 0.7
2023-11-29 22:30 | 2023-11-29 22:45 | 55.2 | 44.2 | 0 | 202 | 0.3 | -1.8 | 184 | 0.2
2023-11-29 22:45 | 2023-11-29 23:00 | 55.5 | 16.6 | 0 | 116 | 0.5 | -2 | 113 | 0.5
2023-11-29 23:00 | 2023-11-29 23:15 | 55.1 | 46.7 | 0 | 236 | 0.7 | -2 | 258 | 0.5
2023-11-29 23:15 | 2023-11-29 23:30 | 51.7 | 24.9 | 0 | 205 | 0.8 | -1.3 | 209 | 0.8
2023-11-29 23:30 | 2023-11-29 23:45 | 51.7 | 36.7 | 0 | 192 | 0.3 | -1.7 | 192 | 0.2
2023-11-29 23:45 | 2023-11-30 | 52.8 | 28 | 0 | 226 | 0.3 | -2 | 224 | 0.3
2023-11-30 | 2023-11-30 00:15 | 51.4 | 14.3 | 0 | 171 | 0 | -1.9 | 181 | 0
2023-11-30 00:15 | 2023-11-30 00:30 | 52.2 | 48.6 | 0 | 283 | 0.4 | -2.1 | 294 | 0.2
2023-11-30 00:30 | 2023-11-30 00:45 | 54.4 | 23.9 | 0 | 147 | 0.6 | -2.5 | 143 | 0.5
2023-11-30 00:45 | 2023-11-30 01:00 | 54.9 | 22.1 | 0 | 130 | 1 | -2.4 | 125 | 0.9
2023-11-30 01:00 | 2023-11-30 01:15 | 50.7 | 52.8 | 0 | 182 | 0.4 | -2.3 | 174 | 0.2
2023-11-30 01:15 | 2023-11-30 01:30 | 49.5 | 35.1 | 0 | 162 | 0.3 | -2.4 | 127 | 0.2
2023-11-30 01:30 | 2023-11-30 01:45 | 54.3 | 22.6 | 0 | 117 | 0.4 | -3.1 | 113 | 0.4
2023-11-30 01:45 | 2023-11-30 02:00 | 61.4 | 42.7 | 0 | 69 | 1.1 | -4 | 62 | 0.8
2023-11-30 02:00 | 2023-11-30 02:15 | 61.3 | 53.2 | 0 | 58 | 0.8 | -4.6 | 69 | 0.5
2023-11-30 02:15 | 2023-11-30 02:30 | 59.5 | 65.3 | 0 | 194 | 0.9 | -4.7 | 181 | 0.3
2023-11-30 02:30 | 2023-11-30 02:45 | 62.3 | 37.7 | 0 | 211 | 0.8 | -4.9 | 211 | 0.6
2023-11-30 02:45 | 2023-11-30 03:00 | 63 | 33.7 | 0 | 200 | 0.8 | -4.6 | 199 | 0.7
2023-11-30 03:00 | 2023-11-30 03:15 | 63.1 | 18.2 | 0 | 209 | 0.7 | -4.4 | 206 | 0.6
2023-11-30 03:15 | 2023-11-30 03:30 | 66.9 | 26.8 | 0 | 167 | 0.6 | -4.9 | 167 | 0.6
2023-11-30 03:30 | 2023-11-30 03:45 | 72.2 | 25.7 | 0 | 195 | 0.4 | -4.6 | 193 | 0.4
2023-11-30 03:45 | 2023-11-30 04:00 | 72.2 | 24.8 | 0 | 153 | 0.8 | -4.4 | 152 | 0.7
2023-11-30 04:00 | 2023-11-30 04:15 | 66 | 16 | 0 | 191 | 1.2 | -4.3 | 191 | 1.2
2023-11-30 04:15 | 2023-11-30 04:30 | 59.8 | 23.9 | 0 | 167 | 0.9 | -4.3 | 163 | 0.8
2023-11-30 04:30 | 2023-11-30 04:45 | 57.2 | 26.8 | 0 | 165 | 1.1 | -4.1 | 168 | 1
2023-11-30 04:45 | 2023-11-30 05:00 | 54.5 | 23.9 | 0 | 145 | 1.2 | -3.6 | 147 | 1.1
2023-11-30 05:00 | 2023-11-30 05:15 | 51.7 | 19.6 | 0 | 177 | 1 | -3.4 | 174 | 0.9
2023-11-30 05:15 | 2023-11-30 05:30 | 53 | 46.8 | 0 | 275 | 0.6 | -3.7 | 287 | 0.3
2023-11-30 05:30 | 2023-11-30 05:45 | 54.9 | 30.8 | 0 | 238 | 0.6 | -3.5 | 243 | 0.5
2023-11-30 05:45 | 2023-11-30 06:00 | 58.9 | 32.9 | 0 | 225 | 0.5 | -3.9 | 230 | 0.4
2023-11-30 06:00 | 2023-11-30 06:15 | 62.6 | 9.6 | 0 | 198 | 0.5 | -3.8 | 199 | 0.5
2023-11-30 06:15 | 2023-11-30 06:30 | 56.8 | 7.9 | 0 | 209 | 0.9 | -4 | 209 | 0.8
2023-11-30 06:30 | 2023-11-30 06:45 | 53.3 | 12.7 | 0 | 203 | 1 | -3.6 | 204 | 1
2023-11-30 06:45 | 2023-11-30 07:00 | 49.5 | 11 | 2 | 205 | 1.1 | -3.1 | 205 | 1.1
2023-11-30 07:00 | 2023-11-30 07:15 | 48.4 | 12.4 | 11 | 194 | 1 | -2.9 | 195 | 0.9
2023-11-30 07:15 | 2023-11-30 07:30 | 47.9 | 10.2 | 32 | 206 | 0.9 | -2.8 | 205 | 0.9
2023-11-30 07:30 | 2023-11-30 07:45 | 48.3 | 35.3 | 85 | 156 | 0.6 | -2.2 | 157 | 0.5
2023-11-30 07:45 | 2023-11-30 08:00 | 43.2 | 29.7 | 138 | 192 | 0.4 | -1.1 | 190 | 0.3
2023-11-30 08:00 | 2023-11-30 08:15 | 40.4 | 46.7 | 158 | 109 | 0.6 | -0.2 | 99 | 0.4
2023-11-30 08:15 | 2023-11-30 08:30 | 44.6 | 33.2 | 196 | 69 | 0.9 | -0.5 | 71 | 0.8
2023-11-30 08:30 | 2023-11-30 08:45 | 42.2 | 21.8 | 244 | 134 | 1.1 | 0 | 135 | 1
2023-11-30 08:45 | 2023-11-30 09:00 | 41.7 | 24.1 | 155 | 171 | 0.8 | 0.2 | 170 | 0.7
2023-11-30 09:00 | 2023-11-30 09:15 | 39.7 | 23.4 | 193 | 184 | 0.4 | 0.9 | 188 | 0.4
2023-11-30 09:15 | 2023-11-30 09:30 | 37 | 44.7 | 273 | 196 | 0.4 | 1.9 | 192 | 0.3
2023-11-30 09:30 | 2023-11-30 09:45 | 36.2 | 34 | 435 | 100 | 1.8 | 3.2 | 88 | 1.5
2023-11-30 09:45 | 2023-11-30 10:00 | 33.5 | 21.2 | 475 | 60 | 2.8 | 3.5 | 59 | 2.6
2023-11-30 10:00 | 2023-11-30 10:15 | 32.9 | 18.7 | 444 | 53 | 2.7 | 3.3 | 52 | 2.6
2023-11-30 10:15 | 2023-11-30 10:30 | 34.7 | 26.5 | 468 | 67 | 2.9 | 3.4 | 69 | 2.6
2023-11-30 10:30 | 2023-11-30 10:45 | 34.3 | 21.1 | 477 | 69 | 2.1 | 3.6 | 70 | 2
2023-11-30 10:45 | 2023-11-30 11:00 | 32.8 | 19.7 | 489 | 38 | 2.3 | 3.5 | 37 | 2.2
2023-11-30 11:00 | 2023-11-30 11:15 | 32.9 | 26.4 | 500 | 37 | 2.3 | 3.6 | 33 | 2.1
2023-11-30 11:15 | 2023-11-30 11:30 | 33.3 | 27.2 | 508 | 47 | 2.3 | 3.7 | 50 | 2
2023-11-30 11:30 | 2023-11-30 11:45 | 33.2 | 23.4 | 511 | 71 | 2.7 | 3.7 | 72 | 2.4
2023-11-30 11:45 | 2023-11-30 12:00 | 34 | 23.5 | 503 | 84 | 2.1 | 4.1 | 83 | 2
2023-11-30 12:00 | 2023-11-30 12:15 | 31.4 | 38.6 | 496 | 84 | 1.9 | 4.2 | 87 | 1.4
2023-11-30 12:15 | 2023-11-30 12:30 | 29.9 | 29 | 466 | 56 | 1.7 | 4.3 | 54 | 1.5
2023-11-30 12:30 | 2023-11-30 12:45 | 29.2 | 18.5 | 475 | 32 | 2.2 | 4.1 | 32 | 2.1
2023-11-30 12:45 | 2023-11-30 13:00 | 29 | 21.4 | 491 | 54 | 2.8 | 4.4 | 56 | 2.6
2023-11-30 13:00 | 2023-11-30 13:15 | 28.2 | 21.7 | 443 | 49 | 2.3 | 4.4 | 50 | 2.1
2023-11-30 13:15 | 2023-11-30 13:30 | 27.9 | 23.4 | 409 | 42 | 2.7 | 4.4 | 42 | 2.5
2023-11-30 13:30 | 2023-11-30 13:45 | 27.8 | 18.4 | 364 | 43 | 2.4 | 4.4 | 42 | 2.3
2023-11-30 13:45 | 2023-11-30 14:00 | 27.3 | 20.5 | 382 | 62 | 2.2 | 4.8 | 60 | 2.1
2023-11-30 14:00 | 2023-11-30 14:15 | 26.3 | 13.2 | 372 | 42 | 2.5 | 4.6 | 41 | 2.4
2023-11-30 14:15 | 2023-11-30 14:30 | 27.4 | 24.9 | 297 | 69 | 2.4 | 4.8 | 71 | 2.2
2023-11-30 14:30 | 2023-11-30 14:45 | 27.2 | 25.1 | 227 | 76 | 2.5 | 4.5 | 76 | 2.3
2023-11-30 14:45 | 2023-11-30 15:00 | 27.7 | 18.1 | 227 | 75 | 2.3 | 4.4 | 76 | 2.1
2023-11-30 15:00 | 2023-11-30 15:15 | 28 | 18.1 | 239 | 78 | 2.5 | 4.6 | 78 | 2.4
2023-11-30 15:15 | 2023-11-30 15:30 | 28.4 | 16.8 | 190 | 81 | 2.5 | 4.5 | 82 | 2.4
2023-11-30 15:30 | 2023-11-30 15:45 | 29.7 | 18.6 | 96 | 71 | 2.9 | 3.9 | 73 | 2.7
2023-11-30 15:45 | 2023-11-30 16:00 | 32.5 | 11.8 | 42 | 78 | 3 | 3.4 | 79 | 2.9
2023-11-30 16:00 | 2023-11-30 16:15 | 34.3 | 13.8 | 29 | 72 | 2.4 | 2.8 | 73 | 2.3
2023-11-30 16:15 | 2023-11-30 16:30 | 35.6 | 15.5 | 16 | 63 | 2 | 2.2 | 64 | 1.9
2023-11-30 16:30 | 2023-11-30 16:45 | 39.5 | 30.2 | 3 | 13 | 1.8 | 1.5 | 14 | 1.5
2023-11-30 16:45 | 2023-11-30 17:00 | 48.6 | 19.6 | 0 | 336 | 2.3 | 1 | 336 | 2.1
2023-11-30 17:00 | 2023-11-30 17:15 | 48.3 | 17.6 | 0 | 355 | 2.2 | 0.8 | 355 | 2.1
2023-11-30 17:15 | 2023-11-30 17:30 | 51.6 | 14.5 | 0 | 18 | 1.8 | 0.3 | 14 | 1.7
2023-11-30 17:30 | 2023-11-30 17:45 | 49.1 | 12.5 | 0 | 38 | 1.6 | 0.2 | 38 | 1.5
2023-11-30 17:45 | 2023-11-30 18:00 | 47.1 | 9.3 | 0 | 45 | 2 | 0 | 44 | 1.9
2023-11-30 18:00 | 2023-11-30 18:15 | 48.5 | 11.2 | 0 | 40 | 1.2 | -0.3 | 41 | 1.2
2023-11-30 18:15 | 2023-11-30 18:30 | 50.4 | 10.8 | 0 | 45 | 1.3 | -0.6 | 45 | 1.3
2023-11-30 18:30 | 2023-11-30 18:45 | 51.4 | 13.6 | 0 | 70 | 1.4 | -0.9 | 71 | 1.4
2023-11-30 18:45 | 2023-11-30 19:00 | 53.6 | 14.2 | 0 | 66 | 1.1 | -1.5 | 68 | 1.1
2023-11-30 19:00 | 2023-11-30 19:15 | 56.2 | 14.2 | 0 | 69 | 1.2 | -2.1 | 69 | 1.1
2023-11-30 19:15 | 2023-11-30 19:30 | 57.2 | 13.8 | 0 | 74 | 0.8 | -2.3 | 77 | 0.7
2023-11-30 19:30 | 2023-11-30 19:45 | 58.3 | 20.3 | 0 | 41 | 0.6 | -2.7 | 35 | 0.6
2023-11-30 19:45 | 2023-11-30 20:00 | 60 | 22.4 | 0 | 17 | 0.8 | -2.7 | 20 | 0.8
2023-11-30 20:00 | 2023-11-30 20:15 | 61 | 18.3 | 0 | 349 | 0.9 | -2.8 | 351 | 0.8
2023-11-30 20:15 | 2023-11-30 20:30 | 64.8 | 16 | 0 | 29 | 1.2 | -2.9 | 29 | 1.2
2023-11-30 20:30 | 2023-11-30 20:45 | 65.8 | 11.9 | 0 | 33 | 1.2 | -2.8 | 33 | 1.2
2023-11-30 20:45 | 2023-11-30 21:00 | 64.8 | 13.5 | 0 | 26 | 1.3 | -2.7 | 26 | 1.3
2023-11-30 21:00 | 2023-11-30 21:15 | 64.8 | 8.3 | 0 | 32 | 1.7 | -2.7 | 33 | 1.6
2023-11-30 21:15 | 2023-11-30 21:30 | 64.6 | 11.1 | 0 | 29 | 1.4 | -2.6 | 30 | 1.3
2023-11-30 21:30 | 2023-11-30 21:45 | 66.8 | 14 | 0 | 12 | 1.4 | -2.5 | 13 | 1.3
2023-11-30 21:45 | 2023-11-30 22:00 | 68.4 | 14.2 | 0 | 24 | 1.7 | -2.6 | 24 | 1.6
2023-11-30 22:00 | 2023-11-30 22:15 | 66.6 | 13.5 | 0 | 23 | 1.8 | -2.6 | 23 | 1.7
2023-11-30 22:15 | 2023-11-30 22:30 | 65.7 | 10.5 | 0 | 14 | 1.8 | -2.6 | 15 | 1.7
2023-11-30 22:30 | 2023-11-30 22:45 | 66.6 | 10.8 | 0 | 4 | 1.9 | -2.7 | 4 | 1.8
2023-11-30 22:45 | 2023-11-30 23:00 | 68 | 17.2 | 0 | 356 | 2 | -2.7 | 357 | 1.9
2023-11-30 23:00 | 2023-11-30 23:15 | 68.3 | 12 | 0 | 359 | 2.4 | -2.7 | 360 | 2.3
2023-11-30 23:15 | 2023-11-30 23:30 | 68.9 | 16.5 | 0 | 1 | 2.1 | -2.7 | 1 | 2
2023-11-30 23:30 | 2023-11-30 23:45 | 69.2 | 14.7 | 0 | 359 | 2.3 | -2.8 | 0 | 2.2
2023-11-30 23:45 | 2023-12-01 | 69.7 | 13 | 0 | 0 | 1.8 | -2.9 | 360 | 1.8

## B1_BENZENE
StartTime_[MST] | EndTime_[MST] | Benzene_[ppbV] | Benzene_MDL_[ppbV] | Benzene_Flag
2023-10-25 | 2023-11-08 | 0.393 | 0.0595
2023-11-08 | 2023-11-22 | 0.397 | 0.0598

## B1_H2S
StartTime_[MST] | EndTime_[MST] | H2S_[ppbV] | H2S_LOD_[ppbV] | H2S_Flag
2023-10-25 | 2023-11-08 | 0.545 | 0.04
2023-11-08 | 2023-11-22 | 0.455 | 0.04
2023-11-08 | 2023-11-22 | 0.426 | 0.04 | AF
2023-11-08 | 2023-11-22 |  | 0.04 | AAAG

## B1_HCN
StartTime_[MST] | EndTime_[MST] | DURATION | HCN_[ppbV] | HCN_MDL_[ppbV] | HCN_Flag
2023-11-02 07:41 | 2023-11-02 16:42 | 541 |  | 0.69225 | AA
2023-11-06 08:58 | 2023-11-06 17:02 | 484 |  | 0.77169 | AA
2023-11-10 07:38 | 2023-11-10 16:03 | 505 |  | 0.75017 | AA
2023-11-14 08:07 | 2023-11-14 16:24 | 497 |  | 0.76541 | AA
2023-11-16 07:24 | 2023-11-16 16:06 | 522 |  | 0.71594 | AA
2023-11-20 06:16 | 2023-11-20 13:55 | 459 |  | 0.80466 | AA
2023-11-22 07:33 | 2023-11-22 16:26 | 533 |  | 0.70786 | AA
2023-11-28 04:33 | 2023-11-28 12:14 | 461 |  | 0.852 | AA
2023-11-30 07:17 | 2023-11-30 15:52 | 515 |  | 0.7384 | AA
2023-11-30 07:24 | 2023-11-30 15:54 | 510 |  | 0.7384 | AAAF
2023-11-30 07:17 | 2023-11-30 07:17 | 0 |  | 0.7384 | AAAG
Formulas:
EndTime_[MST] = [StartTime_[MST]]+[DURATION]/1440

## C1_MET_HOURLY
StartTime_[MST] | EndTime_[MST] | RH_[percent] | Stdev_WindDirection_[deg] | SolarRadiation_[W/m2] | Scalar_WindDirection_[deg] | Scalar_WindSpeed_[m/s] | T(ambient)_[C] | Vector_WindDirection_[deg] | Vector_WindSpeed_[m/s] | RH_Flag | Stdev_WindDirection_Flag | SolarRadiation_Flag | Scalar_WindDirection_Flag | Scalar_WindSpeed_Flag | T(ambient)_Flag | Vector_WindDirection_Flag | Vector_WindSpeed_Flag
2023-11-01 | 2023-11-01 01:00 | 76.4 | 17.2 | 0 | 276 | 0.9 | -2.3 | 274 | 0.9
2023-11-01 01:00 | 2023-11-01 02:00 | 75.6 | 13.6 | 0 | 258 | 1 | -2.2 | 259 | 1
2023-11-01 02:00 | 2023-11-01 03:00 | 75.6 | 18.9 | 0 | 266 | 1.2 | -2.3 | 267 | 1.2
2023-11-01 03:00 | 2023-11-01 04:00 | 76.4 | 15.1 | 0 | 259 | 1.3 | -2.7 | 260 | 1.2
2023-11-01 04:00 | 2023-11-01 05:00 | 76.5 | 18.6 | 0 | 273 | 1.1 | -2.8 | 271 | 1
2023-11-01 05:00 | 2023-11-01 06:00 | 76.1 | 23.3 | 0 | 295 | 0.9 | -3 | 297 | 0.8
2023-11-01 06:00 | 2023-11-01 07:00 | 75.6 | 14.6 | 17 | 272 | 1.2 | -2.9 | 268 | 1.1
2023-11-01 07:00 | 2023-11-01 08:00 | 70.7 | 14.8 | 126 | 273 | 1.4 | -1.4 | 271 | 1.3
2023-11-01 08:00 | 2023-11-01 09:00 | 55.3 | 24.8 | 333 | 267 | 1 | 3 | 267 | 0.9
2023-11-01 09:00 | 2023-11-01 10:00 | 42.1 | 29.2 | 437 | 233 | 1 | 7.3 | 238 | 0.8
2023-11-01 10:00 | 2023-11-01 11:00 | 29.4 | 27.8 | 537 | 259 | 1.4 | 12.2 | 257 | 1.2
2023-11-01 11:00 | 2023-11-01 12:00 | 20 | 37.4 | 667 | 302 | 1.6 | 16 | 306 | 1.1
2023-11-01 12:00 | 2023-11-01 13:00 | 16.2 | 33 | 633 | 320 | 1.6 | 18 | 327 | 1.2
2023-11-01 13:00 | 2023-11-01 14:00 | 15.3 | 52.8 | 468 | 321 | 1.2 | 18.8 | 337 | 0.5
2023-11-01 14:00 | 2023-11-01 15:00 | 15.3 | 26.8 | 172 | 83 | 1.9 | 18.4 | 87 | 1.7
2023-11-01 15:00 | 2023-11-01 16:00 | 15.8 | 18.4 | 242 | 84 | 2.7 | 18.2 | 86 | 2.6
2023-11-01 16:00 | 2023-11-01 17:00 | 16.6 | 11.4 | 88 | 91 | 2.4 | 17 | 92 | 2.4
2023-11-01 17:00 | 2023-11-01 18:00 | 22.9 | 12.9 | 0 | 24 | 2.1 | 13.3 | 19 | 1.8
2023-11-01 18:00 | 2023-11-01 19:00 | 34.3 | 7.4 | 0 | 331 | 1.9 | 10.1 | 331 | 1.9
2023-11-01 19:00 | 2023-11-01 20:00 | 40 | 14.8 | 0 | 325 | 2.2 | 8.8 | 328 | 2.1
2023-11-01 20:00 | 2023-11-01 21:00 | 41.1 | 25.3 | 0 | 255 | 1.1 | 8.2 | 254 | 0.8
2023-11-01 21:00 | 2023-11-01 22:00 | 48.9 | 13.4 | 0 | 314 | 2.1 | 6.2 | 319 | 1.8
2023-11-01 22:00 | 2023-11-01 23:00 | 45.5 | 23.9 | 0 | 316 | 2 | 6.5 | 322 | 1.8
2023-11-01 23:00 | 2023-11-02 | 49.5 | 19 | 0 | 277 | 1.3 | 5.5 | 275 | 1.2
2023-11-02 | 2023-11-02 01:00 | 58.4 | 30.1 | 0 | 250 | 1.1 | 3.5 | 246 | 0.9
2023-11-02 01:00 | 2023-11-02 02:00 | 63.6 | 21.9 | 0 | 299 | 1.4 | 2.3 | 300 | 1.1
2023-11-02 02:00 | 2023-11-02 03:00 | 64.1 | 35 | 0 | 258 | 1.1 | 2 | 261 | 0.8
2023-11-02 03:00 | 2023-11-02 04:00 | 69.4 | 20.5 | 0 | 293 | 1.2 | 0.9 | 302 | 1
2023-11-02 04:00 | 2023-11-02 05:00 | 71.9 | 15.8 | 0 | 275 | 1.1 | 0.1 | 273 | 1
2023-11-02 05:00 | 2023-11-02 06:00 | 72.2 | 15.7 | 0 | 255 | 1.2 | 0.2 | 255 | 1.1
2023-11-02 06:00 | 2023-11-02 07:00 | 69.7 | 24.5 | 25 | 250 | 0.7 | 0.1 | 249 | 0.6
2023-11-02 07:00 | 2023-11-02 08:00 | 50.3 | 34.3 | 166 | 306 | 0.5 | 4 | 313 | 0.4
2023-11-02 08:00 | 2023-11-02 09:00 | 30.3 | 23.9 | 338 | 285 | 1.8 | 10.1 | 285 | 1.6
2023-11-02 09:00 | 2023-11-02 10:00 | 22.1 | 26.6 | 486 | 307 | 2.1 | 14.3 | 311 | 1.8
2023-11-02 10:00 | 2023-11-02 11:00 | 19.7 | 29.1 | 587 | 316 | 1.8 | 16.3 | 319 | 1.6
2023-11-02 11:00 | 2023-11-02 12:00 | 13.7 | 46.6 | 628 | 299 | 1.4 | 19.1 | 309 | 0.8
2023-11-02 12:00 | 2023-11-02 13:00 | 9.3 | 28.1 | 613 | 278 | 2.3 | 21.3 | 280 | 1.6
2023-11-02 13:00 | 2023-11-02 14:00 | 9.3 | 22.8 | 538 | 247 | 2.5 | 22 | 247 | 2.2
2023-11-02 14:00 | 2023-11-02 15:00 | 9.7 | 27 | 411 | 230 | 2 | 22.5 | 230 | 1.8
2023-11-02 15:00 | 2023-11-02 16:00 | 9.9 | 22.4 | 247 | 224 | 1.9 | 22.6 | 223 | 1.7
2023-11-02 16:00 | 2023-11-02 17:00 | 11.7 | 18.1 | 72 | 212 | 1.3 | 21.3 | 211 | 1.3
2023-11-02 17:00 | 2023-11-02 18:00 | 14.2 | 19.8 | 1 | 249 | 1.2 | 18.7 | 249 | 1.2
2023-11-02 18:00 | 2023-11-02 19:00 | 17.8 | 21.5 | 0 | 261 | 1.5 | 16.5 | 261 | 1.4
2023-11-02 19:00 | 2023-11-02 20:00 | 25.9 | 36.1 | 0 | 266 | 1.1 | 13.7 | 265 | 0.9
2023-11-02 20:00 | 2023-11-02 21:00 | 29.2 | 21.8 | 0 | 251 | 0.8 | 12.2 | 252 | 0.7
2023-11-02 21:00 | 2023-11-02 22:00 | 28.2 | 16.8 | 0 | 265 | 1.6 | 12.7 | 263 | 1.5
2023-11-02 22:00 | 2023-11-02 23:00 | 23.9 | 23.9 | 0 | 286 | 2 | 14.5 | 285 | 1.8
2023-11-02 23:00 | 2023-11-03 | 23.7 | 22.7 | 0 | 303 | 2.4 | 15 | 303 | 2.2
2023-11-03 | 2023-11-03 01:00 | 27 | 21.4 | 0 | 299 | 2.3 | 13.6 | 299 | 2.1
2023-11-03 01:00 | 2023-11-03 02:00 | 32.5 | 19.4 | 0 | 305 | 2.5 | 11.9 | 305 | 2.4
2023-11-03 02:00 | 2023-11-03 03:00 | 43.7 | 27.1 | 0 | 358 | 1.3 | 8 | 356 | 1
2023-11-03 03:00 | 2023-11-03 04:00 | 50.3 | 28.4 | 0 | 276 | 1 | 6.2 | 292 | 0.7
2023-11-03 04:00 | 2023-11-03 05:00 | 51.5 | 45.7 | 0 | 12 | 1.2 | 5.6 | 19 | 0.4
2023-11-03 05:00 | 2023-11-03 06:00 | 49.5 | 33.1 | 0 | 316 | 1.1 | 6 | 328 | 0.5
2023-11-03 06:00 | 2023-11-03 07:00 | 46.4 | 36.3 | 29 | 331 | 1.4 | 6.7 | 20 | 0.2
2023-11-03 07:00 | 2023-11-03 08:00 | 32.3 | 20.7 | 97 | 284 | 2 | 12.5 | 283 | 1.8
2023-11-03 08:00 | 2023-11-03 09:00 | 27.1 | 30.5 | 130 | 288 | 1.4 | 14.3 | 284 | 1
2023-11-03 09:00 | 2023-11-03 10:00 | 20.2 | 28.9 | 393 | 248 | 1.6 | 17.8 | 247 | 1.4
2023-11-03 10:00 | 2023-11-03 11:00 | 16 | 24.1 | 413 | 283 | 3 | 20.6 | 284 | 2.5
2023-11-03 11:00 | 2023-11-03 12:00 | 18.3 | 21.7 | 227 | 323 | 2.4 | 20.1 | 325 | 2
2023-11-03 12:00 | 2023-11-03 13:00 | 17.8 | 18.4 | 433 | 9 | 3.4 | 20.8 | 11 | 3.1
2023-11-03 13:00 | 2023-11-03 14:00 | 16 | 19.5 | 445 | 61 | 3.8 | 21.6 | 63 | 3.4
2023-11-03 14:00 | 2023-11-03 15:00 | 17.2 | 11.4 | 284 | 99 | 5.4 | 21.4 | 99 | 5.2
2023-11-03 15:00 | 2023-11-03 16:00 | 18.5 | 12.4 | 155 | 107 | 4.7 | 20.5 | 106 | 4.6
2023-11-03 16:00 | 2023-11-03 17:00 | 20.5 | 10.7 | 42 | 106 | 2.7 | 18.6 | 106 | 2.7
2023-11-03 17:00 | 2023-11-03 18:00 | 23.6 | 24.6 | 0 | 52 | 0.9 | 16.1 | 54 | 0.7
2023-11-03 18:00 | 2023-11-03 19:00 | 28 | 16.4 | 0 | 356 | 2 | 13.2 | 4 | 1.8
2023-11-03 19:00 | 2023-11-03 20:00 | 26.8 | 10.9 | 0 | 17 | 2.3 | 14 | 18 | 2.2
2023-11-03 20:00 | 2023-11-03 21:00 | 31.2 | 9.7 | 0 | 23 | 3.3 | 12.3 | 23 | 3.2
2023-11-03 21:00 | 2023-11-03 22:00 | 36.5 | 10.3 | 0 | 20 | 2.1 | 10.8 | 19 | 2.1
2023-11-03 22:00 | 2023-11-03 23:00 | 40.4 | 11.5 | 0 | 28 | 2.5 | 10 | 26 | 2.4
2023-11-03 23:00 | 2023-11-04 | 44.4 | 8.6 | 0 | 351 | 2.1 | 8.9 | 351 | 2.1
2023-11-04 | 2023-11-04 01:00 | 52.5 | 7.1 | 0 | 346 | 2.9 | 6.1 | 346 | 2.9
2023-11-04 01:00 | 2023-11-04 02:00 | 54.1 | 45.8 | 0 | 348 | 1.7 | 5.8 | 347 | 1.3
2023-11-04 02:00 | 2023-11-04 03:00 | 59.2 | 33 | 0 | 257 | 0.7 | 4.9 | 257 | 0.6
2023-11-04 03:00 | 2023-11-04 04:00 | 70.1 | 13.4 | 0 | 307 | 1.4 | 3.3 | 310 | 1.3
2023-11-04 04:00 | 2023-11-04 05:00 | 66.9 | 13.8 | 0 | 315 | 2.1 | 3.7 | 318 | 2
2023-11-04 05:00 | 2023-11-04 06:00 | 70.9 | 23.2 | 0 | 279 | 1.3 | 3 | 279 | 1.2
2023-11-04 06:00 | 2023-11-04 07:00 | 69.6 | 21.9 | 23 | 284 | 1.3 | 3.1 | 285 | 1.2
2023-11-04 07:00 | 2023-11-04 08:00 | 59.8 | 49.3 | 157 | 197 | 0.9 | 5.4 | 218 | 0.2
2023-11-04 08:00 | 2023-11-04 09:00 | 47.2 | 25.7 | 319 | 287 | 1.3 | 9.1 | 292 | 1.1
2023-11-04 09:00 | 2023-11-04 10:00 | 37.8 | 24.9 | 478 | 254 | 1.1 | 12.6 | 253 | 1
2023-11-04 10:00 | 2023-11-04 11:00 | 31.1 | 24.1 | 578 | 244 | 1.4 | 15.5 | 243 | 1.3
2023-11-04 11:00 | 2023-11-04 12:00 | 24.9 | 48 | 619 | 161 | 1.3 | 18.3 | 148 | 0.5
2023-11-04 12:00 | 2023-11-04 13:00 | 19.3 | 36.4 | 601 | 123 | 1.9 | 20.1 | 120 | 1.5
2023-11-04 13:00 | 2023-11-04 14:00 | 18.1 | 32.1 | 530 | 141 | 2 | 20.8 | 139 | 1.5
2023-11-04 14:00 | 2023-11-04 15:00 | 18.8 | 17.5 | 406 | 128 | 3.3 | 20.6 | 127 | 3.1
2023-11-04 15:00 | 2023-11-04 16:00 | 17.9 | 14.5 | 236 | 139 | 3.2 | 20.4 | 138 | 3.1
2023-11-04 16:00 | 2023-11-04 17:00 | 19.6 | 12.6 | 56 | 132 | 2.4 | 19.1 | 133 | 2.3
2023-11-04 17:00 | 2023-11-04 18:00 | 24 | 11 | 0 | 102 | 1.5 | 16.1 | 101 | 1.4
2023-11-04 18:00 | 2023-11-04 19:00 | 29 | 10.7 | 0 | 83 | 2.2 | 13 | 84 | 2.2
2023-11-04 19:00 | 2023-11-04 20:00 | 33.7 | 17 | 0 | 61 | 1.6 | 11.3 | 63 | 1.6
2023-11-04 20:00 | 2023-11-04 21:00 | 36.3 | 11.7 | 0 | 46 | 1.8 | 10.4 | 44 | 1.8
2023-11-04 21:00 | 2023-11-04 22:00 | 39.2 | 29.7 | 0 | 55 | 1.6 | 8.8 | 46 | 1.5
2023-11-04 22:00 | 2023-11-04 23:00 | 45.8 | 23.6 | 0 | 237 | 0.6 | 7.1 | 241 | 0.6
2023-11-04 23:00 | 2023-11-05 | 54.1 | 15 | 0 | 295 | 0.8 | 5.1 | 301 | 0.7
2023-11-05 | 2023-11-05 01:00 | 60.7 | 12.7 | 0 | 317 | 1.6 | 2.8 | 322 | 1.5
2023-11-05 01:00 | 2023-11-05 02:00 | 63.9 | 23.6 | 0 | 288 | 1.5 | 3.3 | 310 | 1.1
2023-11-05 02:00 | 2023-11-05 03:00 | 71.2 | 21.1 | 0 | 303 | 1.5 | 2 | 308 | 1.3
2023-11-05 03:00 | 2023-11-05 04:00 | 72.6 | 25.6 | 0 | 282 | 1.2 | 1.7 | 292 | 1
2023-11-05 04:00 | 2023-11-05 05:00 | 70.5 | 17.3 | 0 | 296 | 1.5 | 2.2 | 298 | 1.4
2023-11-05 05:00 | 2023-11-05 06:00 | 69.3 | 26.7 | 0 | 300 | 1.2 | 2.6 | 304 | 1.1
2023-11-05 06:00 | 2023-11-05 07:00 | 63.7 | 22.4 | 15 | 287 | 1.2 | 3.7 | 293 | 1
2023-11-05 07:00 | 2023-11-05 08:00 | 57.3 | 18.5 | 80 | 270 | 1.4 | 5.3 | 269 | 1.3
2023-11-05 08:00 | 2023-11-05 09:00 | 46.3 | 26.1 | 169 | 250 | 1.4 | 8.4 | 251 | 1.2
2023-11-05 09:00 | 2023-11-05 10:00 | 34.1 | 19.8 | 229 | 275 | 1.2 | 12.2 | 275 | 1.1
2023-11-05 10:00 | 2023-11-05 11:00 | 25.2 | 18.8 | 367 | 240 | 1.4 | 16.1 | 241 | 1.3
2023-11-05 11:00 | 2023-11-05 12:00 | 16.8 | 18.6 | 349 | 239 | 1.6 | 19.8 | 240 | 1.5
2023-11-05 12:00 | 2023-11-05 13:00 | 13.7 | 34.7 | 386 | 158 | 1.3 | 22.1 | 152 | 1.1
2023-11-05 13:00 | 2023-11-05 14:00 | 10.8 | 35.5 | 507 | 140 | 1.6 | 24.4 | 143 | 1
2023-11-05 14:00 | 2023-11-05 15:00 | 6.4 | 29.8 | 354 | 243 | 2.5 | 26.4 | 243 | 2.2
2023-11-05 15:00 | 2023-11-05 16:00 | 7.7 | 19.6 | 163 | 235 | 2.6 | 25.4 | 235 | 2.4
2023-11-05 16:00 | 2023-11-05 17:00 | 8.4 | 17.3 | 33 | 240 | 2.5 | 24 | 240 | 2.4
2023-11-05 17:00 | 2023-11-05 18:00 | 9.9 | 17 | 0 | 266 | 1.8 | 22 | 265 | 1.7
2023-11-05 18:00 | 2023-11-05 19:00 | 12.6 | 20.4 | 0 | 208 | 2.1 | 19.3 | 207 | 0.3
2023-11-05 19:00 | 2023-11-05 20:00 | 15.3 | 28 | 0 | 279 | 1.3 | 17.1 | 282 | 1.1
2023-11-05 20:00 | 2023-11-05 21:00 | 20.8 | 34.7 | 0 | 266 | 1 | 13.7 | 286 | 0.4
2023-11-05 21:00 | 2023-11-05 22:00 | 30.6 | 21.7 | 0 | 189 | 0.7 | 10.7 | 187 | 0.5
2023-11-05 22:00 | 2023-11-05 23:00 | 30.5 | 33.9 | 0 | 259 | 0.8 | 10.3 | 266 | 0.4
2023-11-05 23:00 | 2023-11-06 | 32.3 | 14.3 | 0 | 233 | 1.3 | 9.3 | 233 | 1.2
2023-11-06 | 2023-11-06 01:00 | 28.3 | 21.8 | 0 | 248 | 1.3 | 10.1 | 245 | 1.2
2023-11-06 01:00 | 2023-11-06 02:00 | 27.3 | 21 | 0 | 256 | 1.1 | 10.5 | 262 | 0.9
2023-11-06 02:00 | 2023-11-06 03:00 | 32 | 26.5 | 0 | 345 | 1.5 | 9.4 | 360 | 1.2
2023-11-06 03:00 | 2023-11-06 04:00 | 33.4 | 17.7 | 0 | 41 | 2.1 | 9.1 | 33 | 1.9
2023-11-06 04:00 | 2023-11-06 05:00 | 38.7 | 18.8 | 0 | 65 | 1.3 | 7.7 | 58 | 0.9
2023-11-06 05:00 | 2023-11-06 06:00 | 43.3 | 20.1 | 0 | 289 | 0.9 | 5.8 | 287 | 0.8
2023-11-06 06:00 | 2023-11-06 07:00 | 46.2 | 7 | 5 | 324 | 1.7 | 5.3 | 326 | 1.6
2023-11-06 07:00 | 2023-11-06 08:00 | 49.2 | 14.1 | 35 | 307 | 1.3 | 5.3 | 314 | 1.2
2023-11-06 08:00 | 2023-11-06 09:00 | 44.2 | 14.8 | 276 | 263 | 1.4 | 8.1 | 262 | 1.3
2023-11-06 09:00 | 2023-11-06 10:00 | 29.7 | 34.2 | 471 | 249 | 1 | 14.3 | 221 | 0.2
2023-11-06 10:00 | 2023-11-06 11:00 | 25.2 | 46.2 | 571 | 121 | 1.2 | 16 | 121 | 0.7
2023-11-06 11:00 | 2023-11-06 12:00 | 21.8 | 39.3 | 612 | 119 | 1.3 | 17.9 | 112 | 0.9
2023-11-06 12:00 | 2023-11-06 13:00 | 19.9 | 30.1 | 585 | 108 | 2.2 | 19.4 | 108 | 1.9
2023-11-06 13:00 | 2023-11-06 14:00 | 17.3 | 25.9 | 524 | 100 | 2.3 | 20.4 | 103 | 2
2023-11-06 14:00 | 2023-11-06 15:00 | 13.9 | 18 | 376 | 99 | 2.2 | 22.3 | 100 | 2.1
2023-11-06 15:00 | 2023-11-06 16:00 | 12.9 | 13.3 | 228 | 100 | 3.6 | 23.3 | 99 | 3.5
2023-11-06 16:00 | 2023-11-06 17:00 | 14 | 12 | 39 | 83 | 1.7 | 21.8 | 93 | 1.5
2023-11-06 17:00 | 2023-11-06 18:00 | 16.6 | 31.9 | 0 | 49 | 0.8 | 18.7 | 48 | 0.6
2023-11-06 18:00 | 2023-11-06 19:00 | 22.7 | 27.4 | 0 | 270 | 0.7 | 15.4 | 259 | 0.6
2023-11-06 19:00 | 2023-11-06 20:00 | 27.6 | 14.7 | 0 | 320 | 1.7 | 12.8 | 326 | 1.6
2023-11-06 20:00 | 2023-11-06 21:00 | 32.3 | 24.5 | 0 | 258 | 1.2 | 10.9 | 260 | 1.1
2023-11-06 21:00 | 2023-11-06 22:00 | 36.2 | 17.7 | 0 | 258 | 1.1 | 9.6 | 259 | 1
2023-11-06 22:00 | 2023-11-06 23:00 | 44.6 | 14.7 | 0 | 327 | 2 | 6.5 | 331 | 1.9
2023-11-06 23:00 | 2023-11-07 | 48.5 | 19.9 | 0 | 316 | 1.4 | 5.5 | 320 | 1.3
2023-11-07 | 2023-11-07 01:00 | 49.5 | 53.5 | 0 | 225 | 0.7 | 5.4 | 270 | 0.1
2023-11-07 01:00 | 2023-11-07 02:00 | 56.7 | 48.3 | 0 | 241 | 0.9 | 3.8 | 283 | 0.3
2023-11-07 02:00 | 2023-11-07 03:00 | 50.9 | 9 | 0 | 327 | 2.7 | 3.2 | 328 | 2.7
2023-11-07 03:00 | 2023-11-07 04:00 | 46.2 | 30.1 | 0 | 318 | 2.3 | 5 | 322 | 2
2023-11-07 04:00 | 2023-11-07 05:00 | 51.7 | 54.7 | 0 | 327 | 1.6 | 3.8 | 325 | 0.7
2023-11-07 05:00 | 2023-11-07 06:00 | 55.8 | 60.5 | 0 | 323 | 1.7 | 3 | 314 | 0.8
2023-11-07 06:00 | 2023-11-07 07:00 | 56.5 | 49.8 | 15 | 314 | 1.8 | 2.6 | 315 | 1.1
2023-11-07 07:00 | 2023-11-07 08:00 | 46.4 | 57 | 150 | 278 | 1.3 | 5.3 | 289 | 0.5
2023-11-07 08:00 | 2023-11-07 09:00 | 32.9 | 48.3 | 320 | 197 | 0.7 | 10.6 | 184 | 0.4
2023-11-07 09:00 | 2023-11-07 10:00 | 25.1 | 33.2 | 467 | 124 | 1.3 | 15 | 125 | 1.1
2023-11-07 10:00 | 2023-11-07 11:00 | 17.5 | 26.7 | 568 | 120 | 1.3 | 20.5 | 120 | 1.2
2023-11-07 11:00 | 2023-11-07 12:00 | 11.2 | 39.1 | 611 | 206 | 1.7 | 24.5 | 207 | 1
2023-11-07 12:00 | 2023-11-07 13:00 | 7.2 | 28.3 | 593 | 260 | 2.6 | 26.1 | 259 | 2.2
2023-11-07 13:00 | 2023-11-07 14:00 | 6.6 | 28.4 | 522 | 212 | 2.9 | 26.8 | 215 | 2.5
2023-11-07 14:00 | 2023-11-07 15:00 | 5.9 | 20.5 | 381 | 223 | 2.9 | 26.9 | 224 | 2.7
2023-11-07 15:00 | 2023-11-07 16:00 | 5.6 | 20.9 | 237 | 227 | 3.7 | 26.4 | 227 | 3.4
2023-11-07 16:00 | 2023-11-07 17:00 | 6.1 | 19.7 | 38 | 235 | 4.7 | 24.9 | 235 | 4.4
2023-11-07 17:00 | 2023-11-07 18:00 | 7.4 | 17.3 | 0 | 235 | 4.1 | 23.1 | 234 | 3.9
2023-11-07 18:00 | 2023-11-07 19:00 | 8.2 | 18.2 | 0 | 239 | 5 | 22.4 | 239 | 4.8
2023-11-07 19:00 | 2023-11-07 20:00 | 9.5 | 17.5 | 0 | 245 | 4.6 | 21.7 | 245 | 4.4
2023-11-07 20:00 | 2023-11-07 21:00 | 11.5 | 19.7 | 0 | 258 | 2 | 19.8 | 258 | 1.5
2023-11-07 21:00 | 2023-11-07 22:00 | 14.4 | 42.8 | 0 | 32 | 1.3 | 16.6 | 30 | 0.9
2023-11-07 22:00 | 2023-11-07 23:00 | 25.8 | 32.6 | 0 | 345 | 3.7 | 12.7 | 345 | 3.4
2023-11-07 23:00 | 2023-11-08 | 36.5 | 14.5 | 0 | 344 | 6.3 | 11 | 344 | 6.1
2023-11-08 | 2023-11-08 01:00 | 39.1 | 14.4 | 0 | 345 | 5.5 | 10.4 | 345 | 5.3
2023-11-08 01:00 | 2023-11-08 02:00 | 41.8 | 16.4 | 0 | 350 | 5.9 | 9.9 | 351 | 5.7
2023-11-08 02:00 | 2023-11-08 03:00 | 44 | 14 | 0 | 346 | 6.4 | 9.2 | 346 | 6.2
2023-11-08 03:00 | 2023-11-08 04:00 | 45 | 12.6 | 0 | 339 | 5 | 8.7 | 339 | 4.9
2023-11-08 04:00 | 2023-11-08 05:00 | 46.6 | 35.2 | 0 | 244 | 1.4 | 8.1 | 272 | 0.7
2023-11-08 05:00 | 2023-11-08 06:00 | 51 | 38.1 | 0 | 244 | 0.9 | 6.8 | 249 | 0.7
2023-11-08 06:00 | 2023-11-08 07:00 | 50.1 | 36.5 | 16 | 193 | 0.6 | 6.8 | 203 | 0.4
2023-11-08 07:00 | 2023-11-08 08:00 | 48.4 | 27.2 | 140 | 191 | 0.6 | 7.2 | 189 | 0.5
2023-11-08 08:00 | 2023-11-08 09:00 | 42.5 | 25.7 | 305 | 56 | 1.8 | 9.2 | 48 | 1.5
2023-11-08 09:00 | 2023-11-08 10:00 | 40.1 | 24.6 | 451 | 85 | 2.5 | 10.4 | 86 | 2.2
2023-11-08 10:00 | 2023-11-08 11:00 | 38.7 | 23 | 548 | 104 | 2.8 | 11.5 | 105 | 2.5
2023-11-08 11:00 | 2023-11-08 12:00 | 36.8 | 33.7 | 625 | 102 | 2.3 | 12.8 | 103 | 1.8
2023-11-08 12:00 | 2023-11-08 13:00 | 39.9 | 28.1 | 167 | 30 | 6.9 | 11 | 18 | 6.2
2023-11-08 13:00 | 2023-11-08 14:00 | 40.5 | 12.1 | 131 | 7 | 9.1 | 9.5 | 7 | 8.9
2023-11-08 14:00 | 2023-11-08 15:00 | 47.2 | 16.5 | 302 | 358 | 10.4 | 8.9 | 358 | 10
2023-11-08 15:00 | 2023-11-08 16:00 | 51.8 | 15.2 | 67 | 1 | 9.8 | 7.7 | 1 | 9.5
2023-11-08 16:00 | 2023-11-08 17:00 | 53.6 | 14 | 7 | 357 | 7.4 | 7.1 | 358 | 7.1
2023-11-08 17:00 | 2023-11-08 18:00 | 54.3 | 16.4 | 0 | 1 | 5.3 | 6.7 | 1 | 5.1
2023-11-08 18:00 | 2023-11-08 19:00 | 64.8 | 14.5 | 0 | 1 | 5.2 | 5.5 | 1 | 5
2023-11-08 19:00 | 2023-11-08 20:00 | 75.5 | 13.2 | 0 | 356 | 4.7 | 4.5 | 356 | 4.6
2023-11-08 20:00 | 2023-11-08 21:00 | 82.4 | 13.6 | 0 | 338 | 3.4 | 3.9 | 339 | 3.3
2023-11-08 21:00 | 2023-11-08 22:00 | 86.5 | 11.6 | 0 | 336 | 2.9 | 3.5 | 336 | 2.8
2023-11-08 22:00 | 2023-11-08 23:00 | 89.6 | 11.9 | 0 | 339 | 2 | 3.4 | 338 | 2
2023-11-08 23:00 | 2023-11-09 | 86.5 | 12.3 | 0 | 3 | 1.6 | 3.6 | 2 | 1.5
2023-11-09 | 2023-11-09 01:00 | 82.1 | 21.7 | 0 | 300 | 0.5 | 3.8 | 281 | 0.2
2023-11-09 01:00 | 2023-11-09 02:00 | 86.5 | 15.4 | 0 | 232 | 1.4 | 3.9 | 232 | 1.3
2023-11-09 02:00 | 2023-11-09 03:00 | 88.5 | 16.8 | 0 | 238 | 1.2 | 3.7 | 238 | 1.1
2023-11-09 03:00 | 2023-11-09 04:00 | 88.1 | 16.5 | 0 | 234 | 1.3 | 3.3 | 234 | 1.3
2023-11-09 04:00 | 2023-11-09 05:00 | 89.1 | 16.3 | 0 | 253 | 1.4 | 3.1 | 253 | 1.3
2023-11-09 05:00 | 2023-11-09 06:00 | 91.7 | 17.9 | 0 | 271 | 1.7 | 2.7 | 269 | 1.6
2023-11-09 06:00 | 2023-11-09 07:00 | 92.6 | 15.7 | 5 | 259 | 1.7 | 2.6 | 259 | 1.6
2023-11-09 07:00 | 2023-11-09 08:00 | 90.4 | 16.2 | 62 | 259 | 1.5 | 2.9 | 258 | 1.5
2023-11-09 08:00 | 2023-11-09 09:00 | 83.8 | 19.7 | 246 | 226 | 1.5 | 3.9 | 223 | 1.4
2023-11-09 09:00 | 2023-11-09 10:00 | 71.2 | 24.9 | 357 | 218 | 1.7 | 5.8 | 216 | 1.5
2023-11-09 10:00 | 2023-11-09 11:00 | 64.3 | 31.1 | 369 | 218 | 1.6 | 6.6 | 220 | 1.4
2023-11-09 11:00 | 2023-11-09 12:00 | 60.1 | 33.8 | 361 | 45 | 1.1 | 7.3 | 57 | 0.4
2023-11-09 12:00 | 2023-11-09 13:00 | 54.1 | 53.8 | 391 | 35 | 1.5 | 8.5 | 33 | 0.5
2023-11-09 13:00 | 2023-11-09 14:00 | 47.4 | 47.1 | 558 | 35 | 1.8 | 9.6 | 26 | 0.9
2023-11-09 14:00 | 2023-11-09 15:00 | 40.7 | 36.3 | 363 | 46 | 2.2 | 10.1 | 40 | 1.6
2023-11-09 15:00 | 2023-11-09 16:00 | 39.2 | 32.5 | 217 | 46 | 2.1 | 10 | 43 | 1.7
2023-11-09 16:00 | 2023-11-09 17:00 | 41.2 | 12.7 | 28 | 114 | 1.3 | 9.2 | 112 | 1.2
2023-11-09 17:00 | 2023-11-09 18:00 | 52.9 | 8.4 | 0 | 122 | 1.3 | 7 | 120 | 1.3
2023-11-09 18:00 | 2023-11-09 19:00 | 59.7 | 13 | 0 | 74 | 1.3 | 5.1 | 74 | 1.2
2023-11-09 19:00 | 2023-11-09 20:00 | 64.6 | 23 | 0 | 33 | 1 | 3.8 | 37 | 0.9
2023-11-09 20:00 | 2023-11-09 21:00 | 69.1 | 27.1 | 0 | 25 | 0.8 | 2.9 | 35 | 0.5
2023-11-09 21:00 | 2023-11-09 22:00 | 73.6 | 23.7 | 0 | 351 | 1.1 | 1.6 | 350 | 0.9
2023-11-09 22:00 | 2023-11-09 23:00 | 76.3 | 9.8 | 0 | 316 | 0.5 | 1.9 | 318 | 0.4
2023-11-09 23:00 | 2023-11-10 | 81.9 | 24.6 | 0 | 257 | 0.5 | 0.4 | 269 | 0.4
2023-11-10 | 2023-11-10 01:00 | 84.1 | 21.1 | 0 | 302 | 1 | -0.9 | 314 | 0.8
2023-11-10 01:00 | 2023-11-10 02:00 | 84.6 | 38 | 0 | 274 | 0.7 | -1.4 | 283 | 0.4
2023-11-10 02:00 | 2023-11-10 03:00 | 87.7 | 14.8 | 0 | 313 | 1.2 | -2.6 | 322 | 1.1
2023-11-10 03:00 | 2023-11-10 04:00 | 87 | 31.7 | 0 | 308 | 0.7 | -2.8 | 316 | 0.5
2023-11-10 04:00 | 2023-11-10 05:00 | 87.3 | 42.6 | 0 | 264 | 0.5 | -3.1 | 279 | 0.3
2023-11-10 05:00 | 2023-11-10 06:00 | 88.3 | 29.1 | 0 | 198 | 0.3 | -3.4 | 211 | 0.1
2023-11-10 06:00 | 2023-11-10 07:00 | 88.7 | 10.6 | 15 | 324 | 1.3 | -5 | 323 | 1.2
2023-11-10 07:00 | 2023-11-10 08:00 | 79.6 | 24 | 152 | 279 | 1.1 | -2.5 | 290 | 0.9
2023-11-10 08:00 | 2023-11-10 09:00 | 71.3 | 20.1 | 307 | 311 | 1.7 | 1.2 | 318 | 1.6
2023-11-10 09:00 | 2023-11-10 10:00 | 53 | 42.6 | 453 | 292 | 0.7 | 5.2 | 297 | 0.5
2023-11-10 10:00 | 2023-11-10 11:00 | 45.7 | 38.3 | 554 | 145 | 1.2 | 7.7 | 129 | 0.7
2023-11-10 11:00 | 2023-11-10 12:00 | 42.2 | 31.5 | 598 | 122 | 1.5 | 9.2 | 119 | 1.2
2023-11-10 12:00 | 2023-11-10 13:00 | 36.6 | 42 | 583 | 96 | 1.5 | 10.8 | 99 | 1
2023-11-10 13:00 | 2023-11-10 14:00 | 30.7 | 33.1 | 511 | 108 | 1.6 | 12.2 | 105 | 1.3
2023-11-10 14:00 | 2023-11-10 15:00 | 26.9 | 22.3 | 382 | 116 | 2.3 | 12.9 | 116 | 2
2023-11-10 15:00 | 2023-11-10 16:00 | 26.7 | 18 | 217 | 120 | 2.2 | 12.9 | 121 | 2.1
2023-11-10 16:00 | 2023-11-10 17:00 | 28.6 | 13.3 | 26 | 77 | 1.4 | 11.5 | 79 | 1.4
2023-11-10 17:00 | 2023-11-10 18:00 | 31.1 | 32.5 | 0 | 357 | 0.8 | 8.9 | 355 | 0.6
2023-11-10 18:00 | 2023-11-10 19:00 | 35.1 | 27.7 | 0 | 319 | 1.3 | 6.4 | 326 | 1.1
2023-11-10 19:00 | 2023-11-10 20:00 | 38.3 | 14 | 0 | 313 | 1.2 | 5 | 316 | 1.1
2023-11-10 20:00 | 2023-11-10 21:00 | 40.2 | 15.4 | 0 | 272 | 1.3 | 3.7 | 276 | 1.1
2023-11-10 21:00 | 2023-11-10 22:00 | 47.6 | 17.4 | 0 | 305 | 1.1 | 1.4 | 309 | 1
2023-11-10 22:00 | 2023-11-10 23:00 | 54.2 | 17.5 | 0 | 308 | 1 | 0.1 | 310 | 0.9
2023-11-10 23:00 | 2023-11-11 | 61.8 | 19.2 | 0 | 301 | 1.2 | -0.8 | 307 | 1.2
2023-11-11 | 2023-11-11 01:00 | 61 | 18.5 | 0 | 311 | 1.7 | -0.2 | 312 | 1.6
2023-11-11 01:00 | 2023-11-11 02:00 | 61 | 17.3 | 0 | 303 | 1.7 | -0.2 | 306 | 1.6
2023-11-11 02:00 | 2023-11-11 03:00 | 63.1 | 19.5 | 0 | 293 | 1.2 | -0.9 | 312 | 1
2023-11-11 03:00 | 2023-11-11 04:00 | 63.7 | 30.4 | 0 | 259 | 0.8 | -1.2 | 263 | 0.7
2023-11-11 04:00 | 2023-11-11 05:00 | 66.9 | 25.7 | 0 | 279 | 1.1 | -2.1 | 280 | 0.9
2023-11-11 05:00 | 2023-11-11 06:00 | 64.6 | 49.3 | 0 | 235 | 1 | -1.9 | 238 | 0.4
2023-11-11 06:00 | 2023-11-11 07:00 | 65.1 | 32.4 | 11 | 204 | 0.9 | -2.2 | 124 | 0.2
2023-11-11 07:00 | 2023-11-11 08:00 | 52.2 | 39.7 | 137 | 299 | 0.9 | 0.4 | 320 | 0.5
2023-11-11 08:00 | 2023-11-11 09:00 | 39.4 | 35.8 | 307 | 312 | 1.5 | 4.6 | 320 | 1.3
2023-11-11 09:00 | 2023-11-11 10:00 | 28.7 | 16.6 | 455 | 330 | 2.5 | 8.6 | 331 | 2.3
2023-11-11 10:00 | 2023-11-11 11:00 | 20.2 | 32.6 | 556 | 288 | 1.4 | 12.7 | 291 | 1.1
2023-11-11 11:00 | 2023-11-11 12:00 | 15.3 | 40.1 | 600 | 328 | 1.4 | 14.4 | 337 | 0.8
2023-11-11 12:00 | 2023-11-11 13:00 | 14.2 | 38.6 | 584 | 340 | 1.6 | 15.4 | 343 | 1.1
2023-11-11 13:00 | 2023-11-11 14:00 | 10.9 | 40.2 | 511 | 340 | 1.8 | 16.2 | 342 | 1.2
2023-11-11 14:00 | 2023-11-11 15:00 | 7.5 | 35.5 | 387 | 339 | 1.2 | 16.7 | 337 | 0.5
2023-11-11 15:00 | 2023-11-11 16:00 | 8.1 | 24.9 | 220 | 143 | 1.4 | 16.8 | 138 | 1.2
2023-11-11 16:00 | 2023-11-11 17:00 | 11.9 | 10.1 | 24 | 119 | 1.8 | 14.6 | 119 | 1.8
2023-11-11 17:00 | 2023-11-11 18:00 | 13.6 | 23.3 | 0 | 76 | 1.2 | 12.3 | 76 | 1.1
2023-11-11 18:00 | 2023-11-11 19:00 | 14.7 | 28.8 | 0 | 63 | 1.1 | 10.4 | 67 | 0.7
2023-11-11 19:00 | 2023-11-11 20:00 | 18.1 | 38.5 | 0 | 319 | 0.7 | 8.4 | 340 | 0.5
2023-11-11 20:00 | 2023-11-11 21:00 | 24 | 40.1 | 0 | 318 | 1.1 | 5 | 325 | 0.6
2023-11-11 21:00 | 2023-11-11 22:00 | 34.2 | 9.6 | 0 | 330 | 2.2 | 1.6 | 330 | 2.1
2023-11-11 22:00 | 2023-11-11 23:00 | 36.1 | 19.9 | 0 | 292 | 1.3 | 1.4 | 307 | 0.9
2023-11-11 23:00 | 2023-11-12 | 39.1 | 18.8 | 0 | 329 | 1.4 | 1.4 | 332 | 1.3
2023-11-12 | 2023-11-12 01:00 | 41.8 | 26.4 | 0 | 332 | 2 | 0.9 | 338 | 1.8
2023-11-12 01:00 | 2023-11-12 02:00 | 48.3 | 27.5 | 0 | 216 | 0.9 | -0.1 | 228 | 0.8
2023-11-12 02:00 | 2023-11-12 03:00 | 48.3 | 23.2 | 0 | 286 | 1.2 | -0.5 | 288 | 1.1
2023-11-12 03:00 | 2023-11-12 04:00 | 46.2 | 21.4 | 0 | 292 | 1 | -0.3 | 298 | 0.8
2023-11-12 04:00 | 2023-11-12 05:00 | 42.9 | 26.4 | 0 | 347 | 1.9 | 0.5 | 342 | 1.3
2023-11-12 05:00 | 2023-11-12 06:00 | 40.7 | 13.2 | 0 | 296 | 2 | 0.8 | 306 | 1.6
2023-11-12 06:00 | 2023-11-12 07:00 | 48.8 | 30.3 | 12 | 285 | 1.3 | -1.1 | 286 | 1.1
2023-11-12 07:00 | 2023-11-12 08:00 | 39.1 | 16.1 | 136 | 255 | 1.1 | 1.8 | 258 | 1
2023-11-12 08:00 | 2023-11-12 09:00 | 27 | 26.4 | 304 | 302 | 1.4 | 7 | 308 | 1.2
2023-11-12 09:00 | 2023-11-12 10:00 | 17.1 | 23.2 | 451 | 304 | 1.6 | 12.3 | 307 | 1.4
2023-11-12 10:00 | 2023-11-12 11:00 | 12.1 | 48.8 | 552 | 294 | 0.9 | 16.1 | 315 | 0.2
2023-11-12 11:00 | 2023-11-12 12:00 | 9.4 | 18.3 | 597 | 105 | 3.2 | 17.7 | 104 | 3
2023-11-12 12:00 | 2023-11-12 13:00 | 9.2 | 17.1 | 581 | 118 | 3.3 | 18.3 | 119 | 3.2
2023-11-12 13:00 | 2023-11-12 14:00 | 9.3 | 16.2 | 509 | 125 | 3.7 | 18.2 | 125 | 3.6
2023-11-12 14:00 | 2023-11-12 15:00 | 9 | 16.7 | 382 | 116 | 3 | 18.5 | 116 | 2.9
2023-11-12 15:00 | 2023-11-12 16:00 | 9.4 | 13.2 | 217 | 109 | 3.7 | 18.1 | 109 | 3.6
2023-11-12 16:00 | 2023-11-12 17:00 | 12.2 | 10.2 | 23 | 113 | 2.5 | 15.9 | 113 | 2.4
2023-11-12 17:00 | 2023-11-12 18:00 | 16.6 | 11.1 | 0 | 96 | 1.8 | 12.6 | 99 | 1.7
2023-11-12 18:00 | 2023-11-12 19:00 | 19 | 10.6 | 0 | 40 | 1.9 | 10.4 | 38 | 1.9
2023-11-12 19:00 | 2023-11-12 20:00 | 21.3 | 10.1 | 0 | 34 | 2.3 | 8.9 | 34 | 2.3
2023-11-12 20:00 | 2023-11-12 21:00 | 23.9 | 28.6 | 0 | 17 | 0.9 | 7.2 | 21 | 0.8
2023-11-12 21:00 | 2023-11-12 22:00 | 26.2 | 22.9 | 0 | 42 | 1.7 | 6.6 | 34 | 1.4
2023-11-12 22:00 | 2023-11-12 23:00 | 35 | 25.4 | 0 | 253 | 0.6 | 3.7 | 259 | 0.4
2023-11-12 23:00 | 2023-11-13 | 41.3 | 14.8 | 0 | 283 | 1 | 1.9 | 295 | 0.9
2023-11-13 | 2023-11-13 01:00 | 45 | 9 | 0 | 327 | 2.3 | 0.4 | 328 | 2.3
2023-11-13 01:00 | 2023-11-13 02:00 | 47.1 | 18.2 | 0 | 306 | 0.8 | -0.6 | 306 | 0.7
2023-11-13 02:00 | 2023-11-13 03:00 | 52.1 | 16.9 | 0 | 301 | 0.9 | -1.6 | 301 | 0.8
2023-11-13 03:00 | 2023-11-13 04:00 | 55.6 | 14.9 | 0 | 294 | 1.3 | -2 | 300 | 1.2
2023-11-13 04:00 | 2023-11-13 05:00 | 56.8 | 9.2 | 0 | 323 | 1.2 | -2.5 | 326 | 1.2
2023-11-13 05:00 | 2023-11-13 06:00 | 57.6 | 10 | 0 | 327 | 1.8 | -2.1 | 327 | 1.8
2023-11-13 06:00 | 2023-11-13 07:00 | 58.7 | 24.2 | 11 | 277 | 0.8 | -2.1 | 278 | 0.7
2023-11-13 07:00 | 2023-11-13 08:00 | 49.4 | 30.5 | 132 | 302 | 0.8 | -0.2 | 310 | 0.5
2023-11-13 08:00 | 2023-11-13 09:00 | 36.3 | 31.8 | 297 | 148 | 0.6 | 3.8 | 151 | 0.4
2023-11-13 09:00 | 2023-11-13 10:00 | 31.8 | 42.5 | 441 | 225 | 0.7 | 6.5 | 228 | 0.4
2023-11-13 10:00 | 2023-11-13 11:00 | 25 | 43.6 | 542 | 272 | 0.8 | 9.8 | 284 | 0.4
2023-11-13 11:00 | 2023-11-13 12:00 | 18.9 | 54.8 | 588 | 181 | 0.8 | 13.3 | 120 | 0.1
2023-11-13 12:00 | 2023-11-13 13:00 | 17.1 | 26.1 | 572 | 131 | 2.3 | 14.5 | 131 | 2.1
2023-11-13 13:00 | 2023-11-13 14:00 | 17.2 | 18.3 | 497 | 125 | 2.8 | 14.9 | 125 | 2.6
2023-11-13 14:00 | 2023-11-13 15:00 | 17.3 | 21.5 | 372 | 119 | 1.9 | 15.5 | 119 | 1.8
2023-11-13 15:00 | 2023-11-13 16:00 | 17 | 24.1 | 210 | 98 | 1.6 | 16.1 | 98 | 1.5
2023-11-13 16:00 | 2023-11-13 17:00 | 17.9 | 18.2 | 23 | 323 | 0.8 | 14.7 | 318 | 0.6
2023-11-13 17:00 | 2023-11-13 18:00 | 23.2 | 11.1 | 0 | 327 | 1.9 | 10.6 | 329 | 1.8
2023-11-13 18:00 | 2023-11-13 19:00 | 24.7 | 16.1 | 0 | 319 | 2.2 | 9.6 | 321 | 2.1
2023-11-13 19:00 | 2023-11-13 20:00 | 29.4 | 14.4 | 0 | 266 | 1.4 | 7.4 | 265 | 1.4
2023-11-13 20:00 | 2023-11-13 21:00 | 34.2 | 18.1 | 0 | 282 | 1.2 | 5.4 | 289 | 1.1
2023-11-13 21:00 | 2023-11-13 22:00 | 37.9 | 20.3 | 0 | 291 | 1.2 | 4.3 | 296 | 1.2
2023-11-13 22:00 | 2023-11-13 23:00 | 42.7 | 19.3 | 0 | 287 | 1.1 | 2.8 | 287 | 1
2023-11-13 23:00 | 2023-11-14 | 45.7 | 19.3 | 0 | 289 | 1.4 | 1.9 | 284 | 1.1
2023-11-14 | 2023-11-14 01:00 | 45.7 | 14.5 | 0 | 319 | 1.9 | 1.6 | 321 | 1.8
2023-11-14 01:00 | 2023-11-14 02:00 | 52 | 21.5 | 0 | 280 | 1.1 | -0.1 | 280 | 1
2023-11-14 02:00 | 2023-11-14 03:00 | 55.5 | 16.2 | 0 | 275 | 1.1 | -0.7 | 274 | 1.1
2023-11-14 03:00 | 2023-11-14 04:00 | 57.8 | 29.8 | 0 | 296 | 1.2 | -1.7 | 312 | 0.9
2023-11-14 04:00 | 2023-11-14 05:00 | 56.5 | 36.3 | 0 | 280 | 0.7 | -1.5 | 281 | 0.5
2023-11-14 05:00 | 2023-11-14 06:00 | 47.3 | 36.5 | 0 | 18 | 0.9 | 0.2 | 18 | 0.6
2023-11-14 06:00 | 2023-11-14 07:00 | 38.1 | 32.6 | 12 | 302 | 1.1 | 2.9 | 325 | 0.5
2023-11-14 07:00 | 2023-11-14 08:00 | 39.2 | 20.5 | 99 | 215 | 1.1 | 3.6 | 216 | 0.9
2023-11-14 08:00 | 2023-11-14 09:00 | 25.2 | 21.7 | 259 | 268 | 1.4 | 9.6 | 279 | 1.2
2023-11-14 09:00 | 2023-11-14 10:00 | 12 | 22.6 | 297 | 288 | 2.6 | 16 | 288 | 2.4
2023-11-14 10:00 | 2023-11-14 11:00 | 9.8 | 23.9 | 472 | 297 | 2.8 | 18.3 | 298 | 2.5
2023-11-14 11:00 | 2023-11-14 12:00 | 6.8 | 23.7 | 592 | 287 | 3.5 | 21.4 | 287 | 3.2
2023-11-14 12:00 | 2023-11-14 13:00 | 5.2 | 37.2 | 576 | 298 | 1.8 | 22.8 | 294 | 1.4
2023-11-14 13:00 | 2023-11-14 14:00 | 4.8 | 37.5 | 496 | 290 | 1.2 | 23.4 | 288 | 0.8
2023-11-14 14:00 | 2023-11-14 15:00 | 4 | 38.7 | 363 | 296 | 1.1 | 23.6 | 299 | 0.7
2023-11-14 15:00 | 2023-11-14 16:00 | 3.8 | 28.7 | 205 | 312 | 1.1 | 23.3 | 308 | 0.9
2023-11-14 16:00 | 2023-11-14 17:00 | 6.4 | 27.9 | 22 | 77 | 2.2 | 19.7 | 92 | 1.8
2023-11-14 17:00 | 2023-11-14 18:00 | 7.4 | 40.1 | 0 | 107 | 1.9 | 17.6 | 108 | 1.5
2023-11-14 18:00 | 2023-11-14 19:00 | 9.3 | 36.6 | 0 | 147 | 1 | 14.7 | 143 | 0.4
2023-11-14 19:00 | 2023-11-14 20:00 | 10.3 | 15.4 | 0 | 31 | 2.4 | 12.9 | 30 | 2.3
2023-11-14 20:00 | 2023-11-14 21:00 | 14.5 | 40.8 | 0 | 168 | 0.8 | 9.3 | 244 | 0.1
2023-11-14 21:00 | 2023-11-14 22:00 | 18.2 | 25.1 | 0 | 298 | 1 | 6.8 | 305 | 0.8
2023-11-14 22:00 | 2023-11-14 23:00 | 24.1 | 17.3 | 0 | 322 | 2.1 | 5.3 | 329 | 1.9
2023-11-14 23:00 | 2023-11-15 | 28.4 | 32.8 | 0 | 269 | 1.2 | 4.8 | 263 | 1
2023-11-15 | 2023-11-15 01:00 | 31.2 | 16.4 | 0 | 296 | 2 | 4.4 | 300 | 1.8
2023-11-15 01:00 | 2023-11-15 02:00 | 31.9 | 24.7 | 0 | 286 | 1.4 | 4.1 | 299 | 1.1
2023-11-15 02:00 | 2023-11-15 03:00 | 36.8 | 27.3 | 0 | 280 | 1.6 | 2.9 | 290 | 1.3
2023-11-15 03:00 | 2023-11-15 04:00 | 39.9 | 23.4 | 0 | 252 | 1 | 1.9 | 255 | 0.9
2023-11-15 04:00 | 2023-11-15 05:00 | 39.4 | 17.8 | 0 | 291 | 1.7 | 2 | 299 | 1.5
2023-11-15 05:00 | 2023-11-15 06:00 | 43.2 | 35.6 | 0 | 248 | 1.1 | 0.8 | 283 | 0.7
2023-11-15 06:00 | 2023-11-15 07:00 | 45.9 | 15.4 | 15 | 258 | 1.2 | 0.2 | 259 | 1.1
2023-11-15 07:00 | 2023-11-15 08:00 | 37.1 | 17.6 | 161 | 261 | 1.4 | 3 | 262 | 1.4
2023-11-15 08:00 | 2023-11-15 09:00 | 24.6 | 21.6 | 283 | 290 | 1.7 | 8.1 | 290 | 1.5
2023-11-15 09:00 | 2023-11-15 10:00 | 20.1 | 20.9 | 450 | 279 | 1.9 | 12 | 278 | 1.8
2023-11-15 10:00 | 2023-11-15 11:00 | 15.4 | 26.4 | 537 | 282 | 1.6 | 16.2 | 283 | 1.4
2023-11-15 11:00 | 2023-11-15 12:00 | 11.9 | 37.8 | 576 | 221 | 1.1 | 19 | 220 | 0.5
2023-11-15 12:00 | 2023-11-15 13:00 | 11.5 | 37.4 | 350 | 147 | 1.3 | 19 | 147 | 0.9
2023-11-15 13:00 | 2023-11-15 14:00 | 11 | 32.5 | 508 | 142 | 1.8 | 19.7 | 138 | 1.5
2023-11-15 14:00 | 2023-11-15 15:00 | 10.8 | 26.4 | 358 | 114 | 2.4 | 20 | 111 | 2.2
2023-11-15 15:00 | 2023-11-15 16:00 | 10.9 | 13.1 | 197 | 112 | 3.1 | 19.5 | 112 | 3
2023-11-15 16:00 | 2023-11-15 17:00 | 12.8 | 9.9 | 21 | 95 | 2.4 | 16.9 | 96 | 2.3
2023-11-15 17:00 | 2023-11-15 18:00 | 14.9 | 14 | 0 | 57 | 1.6 | 13.8 | 58 | 1.5
2023-11-15 18:00 | 2023-11-15 19:00 | 17.7 | 11.1 | 0 | 30 | 1.9 | 12.1 | 31 | 1.9
2023-11-15 19:00 | 2023-11-15 20:00 | 19.9 | 21.1 | 0 | 328 | 0.9 | 10.8 | 330 | 0.6
2023-11-15 20:00 | 2023-11-15 21:00 | 23.5 | 14 | 0 | 316 | 1.7 | 8.2 | 321 | 1.6
2023-11-15 21:00 | 2023-11-15 22:00 | 28.1 | 15.2 | 0 | 285 | 1.7 | 6.2 | 284 | 1.6
2023-11-15 22:00 | 2023-11-15 23:00 | 29.5 | 24.9 | 0 | 297 | 1 | 5.7 | 300 | 0.9
2023-11-15 23:00 | 2023-11-16 | 31.8 | 23.6 | 0 | 243 | 0.9 | 5.8 | 245 | 0.7
2023-11-16 | 2023-11-16 01:00 | 36.2 | 25.7 | 0 | 285 | 0.8 | 5.2 | 286 | 0.7
2023-11-16 01:00 | 2023-11-16 02:00 | 38.1 | 39.8 | 0 | 277 | 0.7 | 5.4 | 282 | 0.4
2023-11-16 02:00 | 2023-11-16 03:00 | 36.9 | 39.7 | 0 | 286 | 1.1 | 5.7 | 295 | 0.6
2023-11-16 03:00 | 2023-11-16 04:00 | 34.1 | 24.4 | 0 | 270 | 1.3 | 6.3 | 279 | 0.7
2023-11-16 04:00 | 2023-11-16 05:00 | 29.2 | 25.3 | 0 | 253 | 1.1 | 8.5 | 256 | 0.9
2023-11-16 05:00 | 2023-11-16 06:00 | 21.5 | 21.9 | 0 | 301 | 1.5 | 10.4 | 302 | 1.4
2023-11-16 06:00 | 2023-11-16 07:00 | 22 | 29.1 | 3 | 254 | 1 | 10.6 | 246 | 0.9
2023-11-16 07:00 | 2023-11-16 08:00 | 24.4 | 28.7 | 33 | 255 | 1.5 | 9.5 | 247 | 0.5
2023-11-16 08:00 | 2023-11-16 09:00 | 22.5 | 37.6 | 230 | 26 | 1 | 11.4 | 29 | 0.6
2023-11-16 09:00 | 2023-11-16 10:00 | 16.7 | 34 | 407 | 267 | 1.4 | 17.4 | 276 | 1
2023-11-16 10:00 | 2023-11-16 11:00 | 15.6 | 28.1 | 542 | 287 | 4.1 | 22.2 | 291 | 3.7
2023-11-16 11:00 | 2023-11-16 12:00 | 17.5 | 24.7 | 610 | 292 | 5.5 | 22.6 | 291 | 4.9
2023-11-16 12:00 | 2023-11-16 13:00 | 17.4 | 24.6 | 546 | 286 | 5.6 | 23.1 | 286 | 5
2023-11-16 13:00 | 2023-11-16 14:00 | 17.5 | 22.7 | 475 | 280 | 6.8 | 23 | 279 | 6.3
2023-11-16 14:00 | 2023-11-16 15:00 | 17.4 | 20.5 | 353 | 272 | 6.4 | 22.7 | 270 | 6
2023-11-16 15:00 | 2023-11-16 16:00 | 15.2 | 21.1 | 197 | 276 | 5.8 | 22 | 274 | 5.4
2023-11-16 16:00 | 2023-11-16 17:00 | 17.9 | 22.1 | 18 | 287 | 4 | 20.2 | 286 | 3.7
2023-11-16 17:00 | 2023-11-16 18:00 | 20.3 | 23 | 0 | 295 | 3 | 18.6 | 295 | 2.8
2023-11-16 18:00 | 2023-11-16 19:00 | 21.8 | 17.3 | 0 | 320 | 2.8 | 16.7 | 320 | 2.6
2023-11-16 19:00 | 2023-11-16 20:00 | 21.3 | 22.4 | 0 | 22 | 3.4 | 15.2 | 23 | 2.8
2023-11-16 20:00 | 2023-11-16 21:00 | 24.9 | 20.5 | 0 | 53 | 3.1 | 12.2 | 55 | 2.6
2023-11-16 21:00 | 2023-11-16 22:00 | 34 | 17.6 | 0 | 48 | 1.7 | 9.4 | 49 | 1.6
2023-11-16 22:00 | 2023-11-16 23:00 | 50.8 | 36.8 | 0 | 14 | 1 | 7.9 | 12 | 0.6
2023-11-16 23:00 | 2023-11-17 | 60.8 | 12 | 0 | 354 | 1.6 | 7.2 | 355 | 1.5
2023-11-17 | 2023-11-17 01:00 | 66.7 | 13.8 | 0 | 357 | 1.4 | 5.7 | 352 | 1.3
2023-11-17 01:00 | 2023-11-17 02:00 | 70.5 | 24.9 | 0 | 313 | 0.8 | 3.8 | 324 | 0.7
2023-11-17 02:00 | 2023-11-17 03:00 | 68 | 21.5 | 0 | 218 | 0.3 | 2.5 | 216 | 0.1
2023-11-17 03:00 | 2023-11-17 04:00 | 71.9 | 22.2 | 0 | 328 | 0.6 | 1 | 343 | 0.5
2023-11-17 04:00 | 2023-11-17 05:00 | 74.5 | 46.4 | 0 | 306 | 1.1 | 0.6 | 330 | 0.6
2023-11-17 05:00 | 2023-11-17 06:00 | 75.8 | 31.7 | 0 | 334 | 1 | -0.1 | 348 | 0.4
2023-11-17 06:00 | 2023-11-17 07:00 | 75.8 | 27.8 | 7 | 245 | 0.8 | -0.6 | 243 | 0.6
2023-11-17 07:00 | 2023-11-17 08:00 | 71.8 | 24.9 | 114 | 292 | 0.9 | 0.8 | 296 | 0.8
2023-11-17 08:00 | 2023-11-17 09:00 | 58.9 | 27.7 | 274 | 235 | 0.6 | 4.7 | 235 | 0.5
2023-11-17 09:00 | 2023-11-17 10:00 | 51.9 | 38.4 | 415 | 110 | 1.4 | 7.5 | 96 | 0.7
2023-11-17 10:00 | 2023-11-17 11:00 | 44.5 | 43 | 514 | 64 | 1.4 | 10.1 | 67 | 0.9
2023-11-17 11:00 | 2023-11-17 12:00 | 37.1 | 42.3 | 560 | 136 | 1.2 | 13 | 133 | 0.9
2023-11-17 12:00 | 2023-11-17 13:00 | 31.1 | 31.6 | 548 | 105 | 1.4 | 15.4 | 107 | 1.1
2023-11-17 13:00 | 2023-11-17 14:00 | 24.2 | 37.9 | 478 | 101 | 1.5 | 17.6 | 106 | 1.1
2023-11-17 14:00 | 2023-11-17 15:00 | 21.5 | 15.9 | 357 | 114 | 3 | 18.7 | 113 | 2.9
2023-11-17 15:00 | 2023-11-17 16:00 | 21.3 | 13.9 | 197 | 115 | 3.2 | 18.3 | 116 | 3.1
2023-11-17 16:00 | 2023-11-17 17:00 | 25.5 | 9.7 | 20 | 116 | 2.5 | 16 | 117 | 2.4
2023-11-17 17:00 | 2023-11-17 18:00 | 31.8 | 10 | 0 | 118 | 2 | 13.1 | 119 | 2
2023-11-17 18:00 | 2023-11-17 19:00 | 36.5 | 19.9 | 0 | 59 | 1.3 | 10.4 | 62 | 0.5
2023-11-17 19:00 | 2023-11-17 20:00 | 40.1 | 8.1 | 0 | 353 | 2 | 8.8 | 351 | 2
2023-11-17 20:00 | 2023-11-17 21:00 | 44.5 | 6 | 0 | 347 | 3.2 | 6.7 | 347 | 3.2
2023-11-17 21:00 | 2023-11-17 22:00 | 46 | 12.5 | 0 | 344 | 2.7 | 6.2 | 346 | 2.6
2023-11-17 22:00 | 2023-11-17 23:00 | 51.1 | 19.8 | 0 | 264 | 1 | 4.5 | 266 | 0.9
2023-11-17 23:00 | 2023-11-18 | 54.8 | 18 | 0 | 292 | 1.3 | 3.4 | 292 | 1.2
2023-11-18 | 2023-11-18 01:00 | 57.7 | 17.2 | 0 | 281 | 1.6 | 3 | 277 | 1.4
2023-11-18 01:00 | 2023-11-18 02:00 | 60.7 | 18.7 | 0 | 299 | 1.4 | 1.9 | 308 | 1.2
2023-11-18 02:00 | 2023-11-18 03:00 | 61.3 | 19.4 | 0 | 276 | 1.1 | 1.6 | 280 | 1
2023-11-18 03:00 | 2023-11-18 04:00 | 65.8 | 21.7 | 0 | 256 | 1.2 | 0.3 | 255 | 1.1
2023-11-18 04:00 | 2023-11-18 05:00 | 62.8 | 15.9 | 0 | 298 | 1.4 | 1.1 | 299 | 1.3
2023-11-18 05:00 | 2023-11-18 06:00 | 66.7 | 23.9 | 0 | 278 | 1.5 | 0 | 287 | 1.1
2023-11-18 06:00 | 2023-11-18 07:00 | 69.2 | 32.4 | 7 | 273 | 1.1 | -0.9 | 288 | 0.7
2023-11-18 07:00 | 2023-11-18 08:00 | 62.1 | 19.2 | 114 | 280 | 1.1 | 0.8 | 285 | 0.9
2023-11-18 08:00 | 2023-11-18 09:00 | 48 | 22.2 | 276 | 262 | 1.2 | 4.6 | 260 | 1.1
2023-11-18 09:00 | 2023-11-18 10:00 | 34.5 | 24.5 | 420 | 238 | 0.9 | 9.3 | 238 | 0.8
2023-11-18 10:00 | 2023-11-18 11:00 | 24.2 | 40.7 | 524 | 166 | 0.9 | 14.2 | 161 | 0.6
2023-11-18 11:00 | 2023-11-18 12:00 | 17.6 | 34.1 | 373 | 243 | 1.1 | 17.8 | 246 | 0.9
2023-11-18 12:00 | 2023-11-18 13:00 | 14.7 | 34.9 | 380 | 258 | 1.3 | 18.9 | 247 | 0.9
2023-11-18 13:00 | 2023-11-18 14:00 | 14.6 | 21.4 | 199 | 218 | 1.6 | 18.7 | 214 | 1.5
2023-11-18 14:00 | 2023-11-18 15:00 | 14.5 | 35.2 | 68 | 250 | 1.3 | 18.3 | 258 | 0.9
2023-11-18 15:00 | 2023-11-18 16:00 | 16.8 | 21 | 39 | 184 | 1.3 | 17.2 | 182 | 1.2
2023-11-18 16:00 | 2023-11-18 17:00 | 18.5 | 21.3 | 9 | 203 | 1.4 | 16.2 | 201 | 1.2
2023-11-18 17:00 | 2023-11-18 18:00 | 23 | 19.5 | 0 | 213 | 2.4 | 15.6 | 213 | 2.2
2023-11-18 18:00 | 2023-11-18 19:00 | 30 | 17.7 | 0 | 226 | 1.7 | 14.3 | 226 | 1.5
2023-11-18 19:00 | 2023-11-18 20:00 | 34.1 | 23 | 0 | 231 | 1.3 | 12.4 | 225 | 1.1
2023-11-18 20:00 | 2023-11-18 21:00 | 37.7 | 15.4 | 0 | 320 | 1.8 | 10.2 | 323 | 1.8
2023-11-18 21:00 | 2023-11-18 22:00 | 33.5 | 16 | 0 | 308 | 2.1 | 9.7 | 310 | 1.9
2023-11-18 22:00 | 2023-11-18 23:00 | 32.5 | 17.9 | 0 | 313 | 3 | 9.7 | 318 | 2.8
2023-11-18 23:00 | 2023-11-19 | 32.2 | 12 | 0 | 331 | 3.8 | 9.7 | 332 | 3.7
2023-11-19 | 2023-11-19 01:00 | 34.3 | 12.1 | 0 | 331 | 3.2 | 9.1 | 331 | 3.1
2023-11-19 01:00 | 2023-11-19 02:00 | 38.5 | 15.6 | 0 | 334 | 2 | 7.3 | 336 | 1.9
2023-11-19 02:00 | 2023-11-19 03:00 | 45.6 | 30 | 0 | 268 | 1.3 | 4.8 | 271 | 1.1
2023-11-19 03:00 | 2023-11-19 04:00 | 47.1 | 30.5 | 0 | 256 | 0.9 | 4.4 | 243 | 0.6
2023-11-19 04:00 | 2023-11-19 05:00 | 44.8 | 16.7 | 0 | 260 | 1.8 | 6.3 | 259 | 1.7
2023-11-19 05:00 | 2023-11-19 06:00 | 47.3 | 32.3 | 0 | 277 | 1.7 | 5.8 | 273 | 1.3
2023-11-19 06:00 | 2023-11-19 07:00 | 59 | 29.6 | 7 | 20 | 1.8 | 1.4 | 21 | 1.5
2023-11-19 07:00 | 2023-11-19 08:00 | 53.2 | 39.1 | 123 | 292 | 1 | 3.2 | 306 | 0.5
2023-11-19 08:00 | 2023-11-19 09:00 | 39.9 | 29.9 | 291 | 293 | 1.6 | 8.3 | 294 | 1.1
2023-11-19 09:00 | 2023-11-19 10:00 | 30.9 | 27.2 | 484 | 67 | 2.2 | 12.6 | 67 | 1.3
2023-11-19 10:00 | 2023-11-19 11:00 | 27.5 | 18.8 | 535 | 116 | 3.6 | 13.8 | 118 | 3.3
2023-11-19 11:00 | 2023-11-19 12:00 | 26 | 16.3 | 468 | 118 | 3.2 | 14.4 | 119 | 3.1
2023-11-19 12:00 | 2023-11-19 13:00 | 24.5 | 16 | 351 | 139 | 3.2 | 14.2 | 140 | 3
2023-11-19 13:00 | 2023-11-19 14:00 | 22.2 | 27.1 | 459 | 138 | 2.5 | 15.5 | 134 | 2.2
2023-11-19 14:00 | 2023-11-19 15:00 | 23.1 | 17.1 | 183 | 137 | 2.9 | 14.9 | 137 | 2.8
2023-11-19 15:00 | 2023-11-19 16:00 | 30.7 | 34.2 | 27 | 186 | 2.7 | 13.1 | 180 | 2
2023-11-19 16:00 | 2023-11-19 17:00 | 32.6 | 22 | 10 | 72 | 2.2 | 12.1 | 71 | 2
2023-11-19 17:00 | 2023-11-19 18:00 | 35.8 | 20.6 | 0 | 147 | 1 | 11.1 | 132 | 0.7
2023-11-19 18:00 | 2023-11-19 19:00 | 39.9 | 22.1 | 0 | 285 | 0.7 | 9.9 | 287 | 0.4
2023-11-19 19:00 | 2023-11-19 20:00 | 41.9 | 10.9 | 0 | 323 | 1.4 | 9.1 | 325 | 1.4
2023-11-19 20:00 | 2023-11-19 21:00 | 40.7 | 25.9 | 0 | 339 | 2.1 | 9.5 | 335 | 1.8
2023-11-19 21:00 | 2023-11-19 22:00 | 39.5 | 37.1 | 0 | 315 | 1.4 | 9.8 | 337 | 0.8
2023-11-19 22:00 | 2023-11-19 23:00 | 36.9 | 16.9 | 0 | 350 | 4.5 | 9.8 | 348 | 4.3
2023-11-19 23:00 | 2023-11-20 | 45.1 | 15.6 | 0 | 346 | 6.6 | 9.2 | 346 | 6.3
2023-11-20 | 2023-11-20 01:00 | 48.1 | 16.2 | 0 | 345 | 8.4 | 9 | 345 | 8
2023-11-20 01:00 | 2023-11-20 02:00 | 49.7 | 13.3 | 0 | 335 | 5.8 | 8.7 | 336 | 5.7
2023-11-20 02:00 | 2023-11-20 03:00 | 50.3 | 13.5 | 0 | 326 | 2.7 | 8.1 | 327 | 2.6
2023-11-20 03:00 | 2023-11-20 04:00 | 49.9 | 11.5 | 0 | 335 | 3.3 | 7.7 | 335 | 3.2
2023-11-20 04:00 | 2023-11-20 05:00 | 49.1 | 12.4 | 0 | 330 | 2.7 | 7.2 | 330 | 2.6
2023-11-20 05:00 | 2023-11-20 06:00 | 49.9 | 13.5 | 0 | 331 | 2.2 | 5.8 | 334 | 2.1
2023-11-20 06:00 | 2023-11-20 07:00 | 50 | 12.4 | 3 | 352 | 3.3 | 5.3 | 351 | 3.2
2023-11-20 07:00 | 2023-11-20 08:00 | 45.4 | 12.9 | 58 | 349 | 4.9 | 7.3 | 349 | 4.8
2023-11-20 08:00 | 2023-11-20 09:00 | 46.2 | 14.9 | 96 | 348 | 4.9 | 7.8 | 350 | 4.7
2023-11-20 09:00 | 2023-11-20 10:00 | 48.6 | 14.3 | 165 | 351 | 8 | 8.3 | 351 | 7.8
2023-11-20 10:00 | 2023-11-20 11:00 | 48 | 16 | 216 | 343 | 8.4 | 8.7 | 343 | 8
2023-11-20 11:00 | 2023-11-20 12:00 | 47 | 15.4 | 262 | 343 | 8.8 | 8.8 | 344 | 8.5
2023-11-20 12:00 | 2023-11-20 13:00 | 45.1 | 15 | 209 | 347 | 9.9 | 8.9 | 348 | 9.6
2023-11-20 13:00 | 2023-11-20 14:00 | 44 | 14 | 204 | 346 | 10 | 9 | 346 | 9.7
2023-11-20 14:00 | 2023-11-20 15:00 | 45.1 | 14.3 | 128 | 349 | 10.1 | 8.6 | 350 | 9.7
2023-11-20 15:00 | 2023-11-20 16:00 | 48 | 14.4 | 38 | 353 | 7.7 | 8.1 | 353 | 7.5
2023-11-20 16:00 | 2023-11-20 17:00 | 53.2 | 14.8 | 11 | 346 | 6 | 7.3 | 347 | 5.8
2023-11-20 17:00 | 2023-11-20 18:00 | 55.6 | 12.8 | 0 | 1 | 4.4 | 6.8 | 0 | 4.3
2023-11-20 18:00 | 2023-11-20 19:00 | 59.9 | 12.2 | 0 | 358 | 3.9 | 5.9 | 358 | 3.8
2023-11-20 19:00 | 2023-11-20 20:00 | 57.8 | 13.5 | 0 | 348 | 5 | 6.2 | 348 | 4.9
2023-11-20 20:00 | 2023-11-20 21:00 | 51 | 12 | 0 | 344 | 3.3 | 6.4 | 343 | 3.2
2023-11-20 21:00 | 2023-11-20 22:00 | 45.4 | 11.7 | 0 | 347 | 2.8 | 6.4 | 347 | 2.7
2023-11-20 22:00 | 2023-11-20 23:00 | 42.1 | 13 | 0 | 354 | 5 | 6.6 | 355 | 4.8
2023-11-20 23:00 | 2023-11-21 | 41.4 | 12.5 | 0 | 3 | 6.1 | 6.4 | 3 | 5.9
2023-11-21 | 2023-11-21 01:00 | 44.4 | 10.3 | 0 | 14 | 6.7 | 5.5 | 14 | 6.6
2023-11-21 01:00 | 2023-11-21 02:00 | 48.2 | 12.4 | 0 | 6 | 6.3 | 4.5 | 7 | 6.2
2023-11-21 02:00 | 2023-11-21 03:00 | 46.8 | 14.1 | 0 | 4 | 7.2 | 4.3 | 4 | 6.9
2023-11-21 03:00 | 2023-11-21 04:00 | 47.8 | 12.1 | 0 | 5 | 5.1 | 3.6 | 5 | 5
2023-11-21 04:00 | 2023-11-21 05:00 | 48.3 | 21.1 | 0 | 355 | 4.7 | 3.2 | 0 | 4.4
2023-11-21 05:00 | 2023-11-21 06:00 | 56.2 | 22.4 | 0 | 260 | 1 | 1.9 | 263 | 0.9
2023-11-21 06:00 | 2023-11-21 07:00 | 60.2 | 23.1 | 6 | 342 | 0.7 | 1 | 356 | 0.4
2023-11-21 07:00 | 2023-11-21 08:00 | 57.8 | 23.2 | 106 | 270 | 1 | 1.4 | 270 | 0.9
2023-11-21 08:00 | 2023-11-21 09:00 | 52.3 | 20.2 | 264 | 254 | 1.3 | 3.3 | 252 | 1.2
2023-11-21 09:00 | 2023-11-21 10:00 | 42.7 | 24.1 | 405 | 232 | 1.5 | 6.3 | 230 | 1.3
2023-11-21 10:00 | 2023-11-21 11:00 | 36 | 32.2 | 507 | 232 | 1.4 | 8.7 | 231 | 1.1
2023-11-21 11:00 | 2023-11-21 12:00 | 31.3 | 36.6 | 554 | 253 | 1.4 | 9.8 | 252 | 1.1
2023-11-21 12:00 | 2023-11-21 13:00 | 27.2 | 41.9 | 541 | 25 | 1.1 | 11.2 | 43 | 0.3
2023-11-21 13:00 | 2023-11-21 14:00 | 23.7 | 51.9 | 470 | 67 | 1.7 | 12 | 77 | 1
2023-11-21 14:00 | 2023-11-21 15:00 | 21.3 | 42.2 | 347 | 112 | 1.5 | 12.6 | 121 | 0.9
2023-11-21 15:00 | 2023-11-21 16:00 | 22 | 18.1 | 186 | 127 | 2.1 | 12.4 | 125 | 2
2023-11-21 16:00 | 2023-11-21 17:00 | 24.3 | 15.4 | 15 | 146 | 1.1 | 10.9 | 145 | 1.1
2023-11-21 17:00 | 2023-11-21 18:00 | 26.3 | 18.8 | 0 | 199 | 0.6 | 9.3 | 197 | 0.5
2023-11-21 18:00 | 2023-11-21 19:00 | 29.5 | 27.9 | 0 | 232 | 0.7 | 7.3 | 239 | 0.5
2023-11-21 19:00 | 2023-11-21 20:00 | 35.9 | 14.6 | 0 | 310 | 1.2 | 4.1 | 313 | 1.1
2023-11-21 20:00 | 2023-11-21 21:00 | 38.5 | 18.4 | 0 | 263 | 1.1 | 4 | 263 | 1
2023-11-21 21:00 | 2023-11-21 22:00 | 43.6 | 17.3 | 0 | 245 | 1 | 2.9 | 249 | 0.9
2023-11-21 22:00 | 2023-11-21 23:00 | 44.7 | 24.2 | 0 | 267 | 0.9 | 1.7 | 263 | 0.8
2023-11-21 23:00 | 2023-11-22 | 48.8 | 20.8 | 0 | 261 | 1 | 0.5 | 261 | 0.9
2023-11-22 | 2023-11-22 01:00 | 50 | 18.8 | 0 | 213 | 0.6 | 0.1 | 217 | 0.5
2023-11-22 01:00 | 2023-11-22 02:00 | 53.1 | 15.1 | 0 | 296 | 0.8 | -1 | 300 | 0.7
2023-11-22 02:00 | 2023-11-22 03:00 | 57 | 20.1 | 0 | 300 | 1.1 | -2.2 | 300 | 1
2023-11-22 03:00 | 2023-11-22 04:00 | 59.2 | 11.8 | 0 | 313 | 1.8 | -2.8 | 317 | 1.7
2023-11-22 04:00 | 2023-11-22 05:00 | 58.2 | 15.1 | 0 | 265 | 1.3 | -2.2 | 261 | 1.2
2023-11-22 05:00 | 2023-11-22 06:00 | 60.9 | 8.6 | 0 | 322 | 1.7 | -3.1 | 324 | 1.7
2023-11-22 06:00 | 2023-11-22 07:00 | 59.2 | 16.2 | 3 | 290 | 1 | -2.3 | 289 | 0.9
2023-11-22 07:00 | 2023-11-22 08:00 | 55.4 | 22.1 | 67 | 318 | 1.1 | -1.1 | 322 | 1
2023-11-22 08:00 | 2023-11-22 09:00 | 43.2 | 21.8 | 237 | 249 | 0.7 | 3 | 252 | 0.7
2023-11-22 09:00 | 2023-11-22 10:00 | 30.3 | 21.6 | 351 | 242 | 1 | 8.4 | 242 | 0.9
2023-11-22 10:00 | 2023-11-22 11:00 | 19.4 | 24.8 | 507 | 203 | 1.3 | 14.6 | 203 | 1.1
2023-11-22 11:00 | 2023-11-22 12:00 | 12.7 | 26.8 | 562 | 224 | 1.3 | 18.5 | 225 | 1.1
2023-11-22 12:00 | 2023-11-22 13:00 | 11.2 | 31.8 | 543 | 204 | 1.5 | 20.1 | 203 | 1.2
2023-11-22 13:00 | 2023-11-22 14:00 | 9.6 | 23 | 475 | 147 | 2.3 | 20.6 | 144 | 2.1
2023-11-22 14:00 | 2023-11-22 15:00 | 9.8 | 16.3 | 351 | 140 | 3.1 | 20.6 | 140 | 2.9
2023-11-22 15:00 | 2023-11-22 16:00 | 11.5 | 12.4 | 192 | 143 | 2.8 | 20 | 144 | 2.7
2023-11-22 16:00 | 2023-11-22 17:00 | 13.9 | 13.6 | 18 | 87 | 1.4 | 17.6 | 95 | 1.2
2023-11-22 17:00 | 2023-11-22 18:00 | 15.2 | 7 | 0 | 25 | 2.3 | 15.6 | 26 | 2.3
2023-11-22 18:00 | 2023-11-22 19:00 | 17.8 | 8.9 | 0 | 11 | 3.3 | 12.6 | 11 | 3.2
2023-11-22 19:00 | 2023-11-22 20:00 | 22.9 | 8.1 | 0 | 337 | 3 | 8.7 | 337 | 2.9
2023-11-22 20:00 | 2023-11-22 21:00 | 26 | 10.3 | 0 | 316 | 2.1 | 7.3 | 317 | 2
2023-11-22 21:00 | 2023-11-22 22:00 | 29 | 17.1 | 0 | 299 | 2.3 | 6.5 | 299 | 2.1
2023-11-22 22:00 | 2023-11-22 23:00 | 29.9 | 17.7 | 0 | 303 | 2.3 | 6.2 | 303 | 2.2
2023-11-22 23:00 | 2023-11-23 | 30.1 | 21.8 | 0 | 277 | 1.6 | 6.3 | 276 | 1.5
2023-11-23 | 2023-11-23 01:00 | 36 | 35.2 | 0 | 239 | 0.8 | 4.7 | 244 | 0.6
2023-11-23 01:00 | 2023-11-23 02:00 | 34.9 | 39.6 | 0 | 245 | 1 | 5.2 | 245 | 0.7
2023-11-23 02:00 | 2023-11-23 03:00 | 30.7 | 21.2 | 0 | 223 | 1.3 | 6.6 | 223 | 1.3
2023-11-23 03:00 | 2023-11-23 04:00 | 26.1 | 36.6 | 0 | 271 | 1.1 | 8.6 | 274 | 0.6
2023-11-23 04:00 | 2023-11-23 05:00 | 25.6 | 32.6 | 0 | 53 | 1.7 | 8.7 | 42 | 1.4
2023-11-23 05:00 | 2023-11-23 06:00 | 30.3 | 10.6 | 0 | 29 | 3.9 | 6.8 | 28 | 3.8
2023-11-23 06:00 | 2023-11-23 07:00 | 35.7 | 9.8 | 2 | 20 | 3.9 | 5.1 | 20 | 3.8
2023-11-23 07:00 | 2023-11-23 08:00 | 39.1 | 13.6 | 92 | 1 | 4.5 | 5 | 2 | 4.3
2023-11-23 08:00 | 2023-11-23 09:00 | 38.5 | 13.4 | 258 | 14 | 5.5 | 6.3 | 14 | 5.4
2023-11-23 09:00 | 2023-11-23 10:00 | 40.4 | 19.5 | 410 | 43 | 4.8 | 6.9 | 42 | 4.4
2023-11-23 10:00 | 2023-11-23 11:00 | 42.6 | 20.3 | 346 | 68 | 4.8 | 7 | 68 | 4.3
2023-11-23 11:00 | 2023-11-23 12:00 | 45.8 | 14.3 | 230 | 31 | 4.7 | 6.3 | 30 | 4.5
2023-11-23 12:00 | 2023-11-23 13:00 | 46 | 19.2 | 315 | 52 | 4.3 | 6.4 | 52 | 3.8
2023-11-23 13:00 | 2023-11-23 14:00 | 45.4 | 18.5 | 151 | 81 | 3.7 | 6.5 | 83 | 3.5
2023-11-23 14:00 | 2023-11-23 15:00 | 45.3 | 15.1 | 143 | 89 | 4.5 | 6.4 | 90 | 4.4
2023-11-23 15:00 | 2023-11-23 16:00 | 46.1 | 10.4 | 70 | 96 | 5.2 | 6 | 96 | 5.1
2023-11-23 16:00 | 2023-11-23 17:00 | 47.8 | 10.9 | 8 | 106 | 4.4 | 5.3 | 105 | 4.3
2023-11-23 17:00 | 2023-11-23 18:00 | 48.2 | 10.5 | 0 | 103 | 5.5 | 4 | 103 | 5.4
2023-11-23 18:00 | 2023-11-23 19:00 | 51.2 | 10 | 0 | 95 | 6.1 | 2.6 | 95 | 6
2023-11-23 19:00 | 2023-11-23 20:00 | 52.7 | 10.1 | 0 | 94 | 6.5 | 1.4 | 94 | 6.4
2023-11-23 20:00 | 2023-11-23 21:00 | 49.8 | 9.9 | 0 | 96 | 6.2 | 0.3 | 96 | 6.1
2023-11-23 21:00 | 2023-11-23 22:00 | 45.1 | 10.3 | 0 | 98 | 5.3 | -0.6 | 98 | 5.2
2023-11-23 22:00 | 2023-11-23 23:00 | 46.9 | 10.2 | 0 | 99 | 4.4 | -1.3 | 99 | 4.3
2023-11-23 23:00 | 2023-11-24 | 55 | 11.4 | 0 | 99 | 4.4 | -2.1 | 98 | 4.3
2023-11-24 | 2023-11-24 01:00 | 67.5 | 12.2 | 0 | 108 | 3.1 | -3 | 108 | 3
2023-11-24 01:00 | 2023-11-24 02:00 | 66.8 | 12.8 | 0 | 113 | 3.5 | -3.2 | 114 | 3.4
2023-11-24 02:00 | 2023-11-24 03:00 | 71.3 | 12.6 | 0 | 121 | 3.5 | -3.8 | 121 | 3.4
2023-11-24 03:00 | 2023-11-24 04:00 | 75.1 | 13 | 0 | 116 | 3.7 | -4.3 | 116 | 3.6
2023-11-24 04:00 | 2023-11-24 05:00 | 76.5 | 11.2 | 0 | 102 | 4.1 | -4.8 | 101 | 4
2023-11-24 05:00 | 2023-11-24 06:00 | 78.9 | 9.4 | 0 | 100 | 4.1 | -5.2 | 99 | 4.1
2023-11-24 06:00 | 2023-11-24 07:00 | 79.4 | 11.8 | 0 | 102 | 3.8 | -5.6 | 101 | 3.7
2023-11-24 07:00 | 2023-11-24 08:00 | 78.4 | 12.6 | 12 | 115 | 3.9 | -5.8 | 115 | 3.8
2023-11-24 08:00 | 2023-11-24 09:00 | 82.7 | 13.9 | 21 | 119 | 3.6 | -6.1 | 119 | 3.5
2023-11-24 09:00 | 2023-11-24 10:00 | 82.9 | 13.2 | 47 | 116 | 3.8 | -6.3 | 116 | 3.7
2023-11-24 10:00 | 2023-11-24 11:00 | 82.5 | 13.4 | 71 | 116 | 3.6 | -6.3 | 117 | 3.5
2023-11-24 11:00 | 2023-11-24 12:00 | 80.2 | 13.5 | 107 | 118 | 3.8 | -6.4 | 119 | 3.7
2023-11-24 12:00 | 2023-11-24 13:00 | 77.7 | 14 | 107 | 120 | 3.3 | -6.2 | 120 | 3.2
2023-11-24 13:00 | 2023-11-24 14:00 | 74.2 | 14.7 | 96 | 125 | 3 | -5.8 | 125 | 2.9
2023-11-24 14:00 | 2023-11-24 15:00 | 77.3 | 14.1 | 48 | 115 | 3.3 | -6 | 115 | 3.1
2023-11-24 15:00 | 2023-11-24 16:00 | 79 | 14.8 | 19 | 116 | 2.9 | -6.2 | 116 | 2.8
2023-11-24 16:00 | 2023-11-24 17:00 | 79.3 | 12.9 | 3 | 115 | 3.1 | -6.4 | 116 | 3.1
2023-11-24 17:00 | 2023-11-24 18:00 | 81.6 | 12.7 | 0 | 113 | 3.5 | -6.6 | 113 | 3.4
2023-11-24 18:00 | 2023-11-24 19:00 | 79.7 | 13.6 | 0 | 110 | 3 | -6.7 | 111 | 2.9
2023-11-24 19:00 | 2023-11-24 20:00 | 80.2 | 12.3 | 0 | 114 | 3.1 | -6.9 | 114 | 3
2023-11-24 20:00 | 2023-11-24 21:00 | 86.1 | 12 | 0 | 111 | 3.3 | -7.3 | 111 | 3.2
2023-11-24 21:00 | 2023-11-24 22:00 | 91.4 | 13.1 | 0 | 116 | 3 | -7.7 | 116 | 2.9
2023-11-24 22:00 | 2023-11-24 23:00 | 93 | 12.7 | 0 | 122 | 3 | -7.9 | 122 | 2.9
2023-11-24 23:00 | 2023-11-25 | 92.5 | 13.2 | 0 | 117 | 2.7 | -8 | 117 | 2.6
2023-11-25 | 2023-11-25 01:00 | 92.1 | 12.4 | 0 | 123 | 2.5 | -8.1 | 123 | 2.4
2023-11-25 01:00 | 2023-11-25 02:00 | 91.9 | 16.1 | 0 | 86 | 1.9 | -8.1 | 90 | 1.8
2023-11-25 02:00 | 2023-11-25 03:00 | 91.8 | 19 | 0 | 71 | 1.6 | -8.1 | 75 | 1.5
2023-11-25 03:00 | 2023-11-25 04:00 | 91.9 | 16.7 | 0 | 106 | 2.1 | -8 | 107 | 2
2023-11-25 04:00 | 2023-11-25 05:00 | 91.8 | 16.4 | 0 | 94 | 1.8 | -8 | 94 | 1.7
2023-11-25 05:00 | 2023-11-25 06:00 | 91.8 | 21.6 | 0 | 80 | 1.4 | -8 | 75 | 1.1
2023-11-25 06:00 | 2023-11-25 07:00 | 91.8 | 24.2 | 1 | 31 | 1.2 | -8 | 31 | 1.1
2023-11-25 07:00 | 2023-11-25 08:00 | 91.9 | 18.4 | 34 | 36 | 1.1 | -7.7 | 35 | 1
2023-11-25 08:00 | 2023-11-25 09:00 | 92.3 | 29.7 | 103 | 84 | 0.7 | -7 | 85 | 0.6
2023-11-25 09:00 | 2023-11-25 10:00 | 91.1 | 20.2 | 165 | 18 | 0.5 | -6.5 | 14 | 0.5
2023-11-25 10:00 | 2023-11-25 11:00 | 83.2 | 44.7 | 305 | 316 | 0.6 | -5.1 | 323 | 0.4
2023-11-25 11:00 | 2023-11-25 12:00 | 72.5 | 49.5 | 247 | 285 | 0.6 | -4.5 | 292 | 0.2
2023-11-25 12:00 | 2023-11-25 13:00 | 68.7 | 28.8 | 330 | 215 | 1.2 | -3.7 | 215 | 1.1
2023-11-25 13:00 | 2023-11-25 14:00 | 67.8 | 31 | 237 | 195 | 1.2 | -3.2 | 193 | 0.9
2023-11-25 14:00 | 2023-11-25 15:00 | 70.1 | 35.3 | 211 | 235 | 1 | -2.8 | 235 | 0.8
2023-11-25 15:00 | 2023-11-25 16:00 | 64.7 | 38.8 | 119 | 258 | 0.7 | -2.4 | 246 | 0.4
2023-11-25 16:00 | 2023-11-25 17:00 | 64.4 | 28.6 | 26 | 199 | 0.8 | -2.5 | 199 | 0.6
2023-11-25 17:00 | 2023-11-25 18:00 | 81 | 16.7 | 0 | 117 | 1.4 | -3.5 | 115 | 1.3
2023-11-25 18:00 | 2023-11-25 19:00 | 83.1 | 19.5 | 0 | 180 | 0.7 | -3.6 | 181 | 0.6
2023-11-25 19:00 | 2023-11-25 20:00 | 80.2 | 23.9 | 0 | 203 | 0.4 | -3.6 | 197 | 0.3
2023-11-25 20:00 | 2023-11-25 21:00 | 80.9 | 11.8 | 0 | 226 | 0.3 | -4.2 | 230 | 0.3
2023-11-25 21:00 | 2023-11-25 22:00 | 81.4 | 22.8 | 0 | 283 | 0.6 | -5 | 284 | 0.5
2023-11-25 22:00 | 2023-11-25 23:00 | 80.9 | 19.8 | 0 | 301 | 1.1 | -5.6 | 299 | 1
2023-11-25 23:00 | 2023-11-26 | 80.4 | 19.6 | 0 | 293 | 1.5 | -5.8 | 295 | 1.4
2023-11-26 | 2023-11-26 01:00 | 82.3 | 20.3 | 0 | 277 | 0.8 | -6.6 | 275 | 0.7
2023-11-26 01:00 | 2023-11-26 02:00 | 82.6 | 21.2 | 0 | 292 | 0.9 | -7.2 | 296 | 0.8
2023-11-26 02:00 | 2023-11-26 03:00 | 79.9 | 16.8 | 0 | 277 | 1.3 | -7.7 | 281 | 1.1
2023-11-26 03:00 | 2023-11-26 04:00 | 79.7 | 14.3 | 0 | 267 | 1.5 | -8.8 | 266 | 1.4
2023-11-26 04:00 | 2023-11-26 05:00 | 79.6 | 18.9 | 0 | 265 | 1 | -9.4 | 264 | 1
2023-11-26 05:00 | 2023-11-26 06:00 | 80.1 | 18.7 | 0 | 270 | 1.3 | -9.8 | 267 | 1.2
2023-11-26 06:00 | 2023-11-26 07:00 | 80.3 | 18.4 | 3 | 268 | 0.9 | -9.5 | 263 | 0.9
2023-11-26 07:00 | 2023-11-26 08:00 | 73.2 | 16.9 | 101 | 260 | 1.4 | -8.2 | 259 | 1.3
2023-11-26 08:00 | 2023-11-26 09:00 | 62.4 | 18.6 | 251 | 260 | 1.3 | -4.9 | 258 | 1.2
2023-11-26 09:00 | 2023-11-26 10:00 | 54.7 | 20.1 | 393 | 247 | 1.5 | -1.4 | 248 | 1.4
2023-11-26 10:00 | 2023-11-26 11:00 | 41.9 | 22.4 | 493 | 249 | 1.7 | 2 | 248 | 1.6
2023-11-26 11:00 | 2023-11-26 12:00 | 35.3 | 27.7 | 539 | 207 | 1.8 | 3.9 | 205 | 1.6
2023-11-26 12:00 | 2023-11-26 13:00 | 28.4 | 34.4 | 528 | 161 | 2 | 5.2 | 160 | 1.7
2023-11-26 13:00 | 2023-11-26 14:00 | 25.6 | 23.9 | 460 | 160 | 2.6 | 5.7 | 156 | 2.2
2023-11-26 14:00 | 2023-11-26 15:00 | 24.9 | 24.1 | 339 | 163 | 2.5 | 6 | 158 | 2.1
2023-11-26 15:00 | 2023-11-26 16:00 | 25.3 | 21.4 | 185 | 148 | 2.5 | 5.9 | 146 | 2.4
2023-11-26 16:00 | 2023-11-26 17:00 | 28.6 | 10.2 | 18 | 113 | 2.3 | 4.1 | 114 | 2.2
2023-11-26 17:00 | 2023-11-26 18:00 | 34.9 | 9.7 | 0 | 78 | 1.8 | 1.1 | 79 | 1.7
2023-11-26 18:00 | 2023-11-26 19:00 | 38.1 | 14.2 | 0 | 62 | 1.1 | -0.4 | 64 | 1.1
2023-11-26 19:00 | 2023-11-26 20:00 | 40.7 | 13.5 | 0 | 41 | 0.5 | -1.4 | 38 | 0.5
2023-11-26 20:00 | 2023-11-26 21:00 | 48.4 | 20.3 | 0 | 337 | 1.6 | -3.5 | 333 | 1.5
2023-11-26 21:00 | 2023-11-26 22:00 | 52.3 | 8.1 | 0 | 337 | 2.2 | -4.4 | 338 | 2.1
2023-11-26 22:00 | 2023-11-26 23:00 | 56.8 | 10.7 | 0 | 318 | 1.6 | -5.2 | 319 | 1.5
2023-11-26 23:00 | 2023-11-27 | 58.2 | 28.8 | 0 | 7 | 2.3 | -5.8 | 360 | 1.6
2023-11-27 | 2023-11-27 01:00 | 65.7 | 14.8 | 0 | 255 | 1 | -6.6 | 255 | 1
2023-11-27 01:00 | 2023-11-27 02:00 | 66.5 | 13.3 | 0 | 292 | 1 | -7.6 | 293 | 0.9
2023-11-27 02:00 | 2023-11-27 03:00 | 70.5 | 22.3 | 0 | 290 | 0.9 | -8.2 | 301 | 0.7
2023-11-27 03:00 | 2023-11-27 04:00 | 71 | 19.2 | 0 | 267 | 1 | -8.2 | 268 | 0.9
2023-11-27 04:00 | 2023-11-27 05:00 | 72.6 | 16.1 | 0 | 307 | 1.4 | -8.6 | 309 | 1.4
2023-11-27 05:00 | 2023-11-27 06:00 | 71.1 | 20.3 | 0 | 285 | 1 | -8.2 | 285 | 0.9
2023-11-27 06:00 | 2023-11-27 07:00 | 72.5 | 18.9 | 3 | 281 | 1.2 | -9 | 280 | 1.1
2023-11-27 07:00 | 2023-11-27 08:00 | 68.2 | 17 | 91 | 281 | 1.2 | -8.1 | 280 | 1.1
2023-11-27 08:00 | 2023-11-27 09:00 | 58.1 | 17.6 | 245 | 268 | 1.7 | -5 | 265 | 1.6
2023-11-27 09:00 | 2023-11-27 10:00 | 46.8 | 28.7 | 386 | 260 | 0.8 | -1.4 | 260 | 0.7
2023-11-27 10:00 | 2023-11-27 11:00 | 38 | 42 | 485 | 206 | 0.8 | 2 | 210 | 0.5
2023-11-27 11:00 | 2023-11-27 12:00 | 33.6 | 31.9 | 532 | 188 | 1 | 3.9 | 184 | 0.7
2023-11-27 12:00 | 2023-11-27 13:00 | 26.5 | 54.1 | 523 | 150 | 1 | 5.9 | 137 | 0.5
2023-11-27 13:00 | 2023-11-27 14:00 | 19.9 | 29 | 457 | 125 | 1.8 | 6.8 | 124 | 1.5
2023-11-27 14:00 | 2023-11-27 15:00 | 18.5 | 24.6 | 338 | 132 | 1.8 | 7.3 | 132 | 1.6
2023-11-27 15:00 | 2023-11-27 16:00 | 18 | 21.8 | 184 | 127 | 2 | 7.2 | 126 | 1.8
2023-11-27 16:00 | 2023-11-27 17:00 | 21.6 | 9.3 | 18 | 123 | 2.1 | 5.5 | 123 | 2.1
2023-11-27 17:00 | 2023-11-27 18:00 | 26.7 | 13.3 | 0 | 73 | 1.7 | 2.7 | 76 | 1.5
2023-11-27 18:00 | 2023-11-27 19:00 | 30.3 | 17.9 | 0 | 52 | 1.6 | 0.9 | 53 | 1.5
2023-11-27 19:00 | 2023-11-27 20:00 | 33.5 | 16.4 | 0 | 48 | 1.9 | -0.3 | 44 | 1.8
2023-11-27 20:00 | 2023-11-27 21:00 | 38.6 | 26.2 | 0 | 318 | 1 | -1.8 | 342 | 0.7
2023-11-27 21:00 | 2023-11-27 22:00 | 45.1 | 10.9 | 0 | 318 | 1.3 | -3.5 | 325 | 1.2
2023-11-27 22:00 | 2023-11-27 23:00 | 49 | 20.4 | 0 | 280 | 0.7 | -4.7 | 284 | 0.6
2023-11-27 23:00 | 2023-11-28 | 52.6 | 19.7 | 0 | 283 | 1.2 | -5.8 | 282 | 1.1
2023-11-28 | 2023-11-28 01:00 | 55 | 21.1 | 0 | 303 | 1.7 | -5.8 | 308 | 1.5
2023-11-28 01:00 | 2023-11-28 02:00 | 56 | 13.6 | 0 | 315 | 2 | -6 | 319 | 1.9
2023-11-28 02:00 | 2023-11-28 03:00 | 59.5 | 16.1 | 0 | 292 | 1.3 | -7 | 293 | 1.2
2023-11-28 03:00 | 2023-11-28 04:00 | 64.6 | 17.7 | 0 | 285 | 1.1 | -8.4 | 283 | 1.1
2023-11-28 04:00 | 2023-11-28 05:00 | 65.5 | 19.1 | 0 | 286 | 1.1 | -8.6 | 286 | 1.1
2023-11-28 05:00 | 2023-11-28 06:00 | 64 | 14.8 | 0 | 274 | 1.2 | -8.2 | 279 | 0.9
2023-11-28 06:00 | 2023-11-28 07:00 | 61.9 | 27 | 3 | 256 | 0.9 | -7.9 | 256 | 0.7
2023-11-28 07:00 | 2023-11-28 08:00 | 59.9 | 27.2 | 91 | 239 | 0.9 | -7.4 | 244 | 0.7
2023-11-28 08:00 | 2023-11-28 09:00 | 42.3 | 18.2 | 247 | 251 | 1.2 | -2.1 | 255 | 1.1
2023-11-28 09:00 | 2023-11-28 10:00 | 23.3 | 22 | 392 | 267 | 0.9 | 4.8 | 272 | 0.8
2023-11-28 10:00 | 2023-11-28 11:00 | 15.7 | 24.6 | 495 | 301 | 1.8 | 10 | 301 | 1.7
2023-11-28 11:00 | 2023-11-28 12:00 | 11 | 33.4 | 543 | 279 | 1 | 12.8 | 276 | 0.9
2023-11-28 12:00 | 2023-11-28 13:00 | 10 | 51.1 | 532 | 298 | 1 | 14.6 | 296 | 0.3
2023-11-28 13:00 | 2023-11-28 14:00 | 7.8 | 34.6 | 464 | 105 | 1.1 | 16 | 110 | 0.9
2023-11-28 14:00 | 2023-11-28 15:00 | 6 | 33.5 | 344 | 128 | 1.3 | 16.3 | 126 | 1.1
2023-11-28 15:00 | 2023-11-28 16:00 | 6.3 | 14.2 | 189 | 112 | 1.6 | 15.8 | 112 | 1.6
2023-11-28 16:00 | 2023-11-28 17:00 | 7.9 | 13.9 | 18 | 104 | 1.3 | 13.4 | 104 | 1.3
2023-11-28 17:00 | 2023-11-28 18:00 | 9.9 | 15.2 | 0 | 71 | 1.4 | 9.9 | 70 | 1.3
2023-11-28 18:00 | 2023-11-28 19:00 | 13.1 | 14.4 | 0 | 52 | 1.6 | 6.2 | 52 | 1.5
2023-11-28 19:00 | 2023-11-28 20:00 | 14.3 | 32.6 | 0 | 41 | 1.3 | 4.9 | 42 | 1.1
2023-11-28 20:00 | 2023-11-28 21:00 | 17.6 | 33.9 | 0 | 42 | 0.6 | 2.5 | 37 | 0.2
2023-11-28 21:00 | 2023-11-28 22:00 | 40.5 | 25.9 | 0 | 199 | 0.4 | -1.8 | 187 | 0.2
2023-11-28 22:00 | 2023-11-28 23:00 | 33.7 | 12.7 | 0 | 323 | 1.3 | -2.9 | 326 | 1.3
2023-11-28 23:00 | 2023-11-29 | 38.9 | 6.3 | 0 | 327 | 2.4 | -4.8 | 327 | 2.3
2023-11-29 | 2023-11-29 01:00 | 37.8 | 24.6 | 0 | 302 | 1.9 | -3.8 | 325 | 1.7
2023-11-29 01:00 | 2023-11-29 02:00 | 41.4 | 18.2 | 0 | 287 | 1.6 | -4.2 | 299 | 1.3
2023-11-29 02:00 | 2023-11-29 03:00 | 43.4 | 20.3 | 0 | 301 | 1.6 | -4.5 | 304 | 1.5
2023-11-29 03:00 | 2023-11-29 04:00 | 42.4 | 29.6 | 0 | 265 | 0.7 | -4 | 272 | 0.6
2023-11-29 04:00 | 2023-11-29 05:00 | 43.1 | 28.2 | 0 | 277 | 1 | -4 | 279 | 0.9
2023-11-29 05:00 | 2023-11-29 06:00 | 45.5 | 29.9 | 0 | 273 | 1 | -4.5 | 274 | 0.8
2023-11-29 06:00 | 2023-11-29 07:00 | 48.5 | 18.9 | 2 | 252 | 0.9 | -5.1 | 257 | 0.9
2023-11-29 07:00 | 2023-11-29 08:00 | 47.8 | 20.1 | 65 | 235 | 0.8 | -4.6 | 240 | 0.7
2023-11-29 08:00 | 2023-11-29 09:00 | 42.4 | 32.7 | 199 | 235 | 1 | -2.4 | 239 | 0.9
2023-11-29 09:00 | 2023-11-29 10:00 | 32.9 | 16.7 | 390 | 252 | 2 | 3.2 | 252 | 1.9
2023-11-29 10:00 | 2023-11-29 11:00 | 18 | 19.8 | 489 | 238 | 2.1 | 9.4 | 240 | 2
2023-11-29 11:00 | 2023-11-29 12:00 | 11.6 | 21.3 | 534 | 239 | 2.3 | 13.2 | 240 | 2.2
2023-11-29 12:00 | 2023-11-29 13:00 | 9.2 | 18.6 | 516 | 241 | 2.7 | 15.2 | 241 | 2.5
2023-11-29 13:00 | 2023-11-29 14:00 | 8.1 | 21.2 | 430 | 221 | 2.2 | 16.1 | 222 | 1.9
2023-11-29 14:00 | 2023-11-29 15:00 | 7.6 | 27.4 | 276 | 188 | 1.7 | 16.5 | 188 | 1.5
2023-11-29 15:00 | 2023-11-29 16:00 | 7.4 | 21.3 | 117 | 159 | 1.2 | 15.4 | 156 | 1
2023-11-29 16:00 | 2023-11-29 17:00 | 9.2 | 11.1 | 9 | 80 | 1.4 | 13.1 | 81 | 1.1
2023-11-29 17:00 | 2023-11-29 18:00 | 10.7 | 18.9 | 0 | 44 | 1.1 | 10.9 | 46 | 1
2023-11-29 18:00 | 2023-11-29 19:00 | 13.8 | 32.9 | 0 | 334 | 0.9 | 8.4 | 327 | 0.5
2023-11-29 19:00 | 2023-11-29 20:00 | 19.2 | 26.5 | 0 | 336 | 1.7 | 4.7 | 338 | 1.5
2023-11-29 20:00 | 2023-11-29 21:00 | 26.3 | 12.5 | 0 | 329 | 2.4 | 1.3 | 331 | 2.4
2023-11-29 21:00 | 2023-11-29 22:00 | 24.5 | 40.2 | 0 | 257 | 1.2 | 2 | 288 | 0.6
2023-11-29 22:00 | 2023-11-29 23:00 | 24.7 | 12.4 | 0 | 326 | 2.1 | 1.1 | 328 | 2.1
2023-11-29 23:00 | 2023-11-30 | 29.6 | 36.2 | 0 | 242 | 0.7 | -0.7 | 239 | 0.4
2023-11-30 | 2023-11-30 01:00 | 30.6 | 17.5 | 0 | 293 | 1.2 | -1.2 | 302 | 1
2023-11-30 01:00 | 2023-11-30 02:00 | 29.8 | 17.2 | 0 | 266 | 1.2 | -0.9 | 267 | 1.1
2023-11-30 02:00 | 2023-11-30 03:00 | 28 | 13.4 | 0 | 331 | 3.1 | -0.4 | 334 | 3
2023-11-30 03:00 | 2023-11-30 04:00 | 27.4 | 15.3 | 0 | 304 | 1.9 | -0.2 | 316 | 1.7
2023-11-30 04:00 | 2023-11-30 05:00 | 32.9 | 22 | 0 | 260 | 1.3 | -2.2 | 259 | 1.2
2023-11-30 05:00 | 2023-11-30 06:00 | 38.1 | 17.8 | 0 | 221 | 1.1 | -3 | 225 | 1
2023-11-30 06:00 | 2023-11-30 07:00 | 39.2 | 23.8 | 1 | 246 | 0.7 | -2.9 | 253 | 0.6
2023-11-30 07:00 | 2023-11-30 08:00 | 43.9 | 19.2 | 61 | 72 | 0.8 | -3.2 | 63 | 0.5
2023-11-30 08:00 | 2023-11-30 09:00 | 42 | 29.1 | 183 | 298 | 0.6 | -1.4 | 327 | 0.2
2023-11-30 09:00 | 2023-11-30 10:00 | 30.1 | 21.7 | 379 | 131 | 1.8 | 2.7 | 128 | 1.6
2023-11-30 10:00 | 2023-11-30 11:00 | 22.1 | 18.4 | 422 | 114 | 3 | 5.1 | 114 | 2.8
2023-11-30 11:00 | 2023-11-30 12:00 | 17.7 | 24 | 538 | 109 | 2.5 | 6.3 | 109 | 2.3
2023-11-30 12:00 | 2023-11-30 13:00 | 15.6 | 37.7 | 506 | 132 | 1.5 | 7.3 | 129 | 1.1
2023-11-30 13:00 | 2023-11-30 14:00 | 14.2 | 25.1 | 429 | 157 | 1.9 | 7.4 | 153 | 1.7
2023-11-30 14:00 | 2023-11-30 15:00 | 13 | 38.1 | 361 | 143 | 1.8 | 8 | 133 | 1.3
2023-11-30 15:00 | 2023-11-30 16:00 | 13 | 16.7 | 189 | 132 | 2.5 | 7.4 | 132 | 2.4
2023-11-30 16:00 | 2023-11-30 17:00 | 14.9 | 11.6 | 20 | 133 | 1.8 | 5.9 | 132 | 1.8
2023-11-30 17:00 | 2023-11-30 18:00 | 20.5 | 9.2 | 0 | 125 | 1.7 | 3.3 | 125 | 1.7
2023-11-30 18:00 | 2023-11-30 19:00 | 25.3 | 10 | 0 | 90 | 1.9 | 0.4 | 91 | 1.8
2023-11-30 19:00 | 2023-11-30 20:00 | 30.6 | 8.7 | 0 | 91 | 1.9 | -1.7 | 91 | 1.8
2023-11-30 20:00 | 2023-11-30 21:00 | 36.7 | 12.6 | 0 | 68 | 1.7 | -3.1 | 73 | 1.7
2023-11-30 21:00 | 2023-11-30 22:00 | 42.4 | 13.4 | 0 | 53 | 1.3 | -3.7 | 54 | 1.2
2023-11-30 22:00 | 2023-11-30 23:00 | 46.9 | 13.7 | 0 | 43 | 1 | -4.1 | 42 | 0.9
2023-11-30 23:00 | 2023-12-01 | 52.4 | 6.9 | 0 | 20 | 1.9 | -4.5 | 19 | 1.9

## C1_MET_15-MIN
StartTime_[MST] | EndTime_[MST] | RH_[percent] | Stdev_WindDirection_[deg] | SolarRadiation_[W/m2] | Scalar_WindDirection_[deg] | Scalar_WindSpeed_[m/s] | T(ambient)_[C] | Vector_WindDirection_[deg] | Vector_WindSpeed_[m/s] | RH_Flag | Stdev_WindDirection_Flag | SolarRadiation_Flag | Scalar_WindDirection_Flag | Scalar_WindSpeed_Flag | T(ambient)_Flag | Vector_WindDirection_Flag | Vector_WindSpeed_Flag
2023-11-01 | 2023-11-01 00:15 | 75.2 | 16.6 | 0 | 248 | 0.8 | -1.5 | 251 | 0.8
2023-11-01 00:15 | 2023-11-01 00:30 | 75 | 16.8 | 0 | 280 | 0.9 | -2.2 | 277 | 0.9
2023-11-01 00:30 | 2023-11-01 00:45 | 77.7 | 18.7 | 0 | 290 | 0.8 | -3.1 | 284 | 0.8
2023-11-01 00:45 | 2023-11-01 01:00 | 77.8 | 16.4 | 0 | 284 | 1.1 | -2.5 | 281 | 1.1
2023-11-01 01:00 | 2023-11-01 01:15 | 76.8 | 18.9 | 0 | 273 | 0.8 | -2.5 | 275 | 0.7
2023-11-01 01:15 | 2023-11-01 01:30 | 76.2 | 12.3 | 0 | 245 | 0.7 | -2.3 | 246 | 0.7
2023-11-01 01:30 | 2023-11-01 01:45 | 74.8 | 11 | 0 | 256 | 1.2 | -2 | 257 | 1.2
2023-11-01 01:45 | 2023-11-01 02:00 | 74.7 | 10.6 | 0 | 258 | 1.4 | -2 | 258 | 1.4
2023-11-01 02:00 | 2023-11-01 02:15 | 75 | 13.5 | 0 | 259 | 1.1 | -2.1 | 259 | 1.1
2023-11-01 02:15 | 2023-11-01 02:30 | 74.9 | 12 | 0 | 255 | 1.4 | -2.2 | 257 | 1.4
2023-11-01 02:30 | 2023-11-01 02:45 | 76.2 | 25 | 0 | 283 | 1.3 | -2.5 | 282 | 1.1
2023-11-01 02:45 | 2023-11-01 03:00 | 76.2 | 22 | 0 | 267 | 1.2 | -2.5 | 271 | 1.1
2023-11-01 03:00 | 2023-11-01 03:15 | 75.3 | 14.5 | 0 | 242 | 1 | -2.5 | 244 | 0.9
2023-11-01 03:15 | 2023-11-01 03:30 | 75.7 | 12.7 | 0 | 260 | 1.5 | -2.6 | 261 | 1.5
2023-11-01 03:30 | 2023-11-01 03:45 | 77 | 13.8 | 0 | 259 | 1.5 | -2.8 | 258 | 1.5
2023-11-01 03:45 | 2023-11-01 04:00 | 77.5 | 18.8 | 0 | 277 | 1.1 | -3.1 | 273 | 1
2023-11-01 04:00 | 2023-11-01 04:15 | 77 | 17.3 | 0 | 283 | 1.1 | -2.9 | 283 | 1
2023-11-01 04:15 | 2023-11-01 04:30 | 75.9 | 13.2 | 0 | 264 | 1 | -2.7 | 264 | 1
2023-11-01 04:30 | 2023-11-01 04:45 | 75.9 | 10 | 0 | 257 | 1.2 | -2.7 | 257 | 1.2
2023-11-01 04:45 | 2023-11-01 05:00 | 77.1 | 28.6 | 0 | 291 | 0.9 | -3.1 | 287 | 0.8
2023-11-01 05:00 | 2023-11-01 05:15 | 76.9 | 16.9 | 0 | 288 | 0.8 | -3.1 | 289 | 0.8
2023-11-01 05:15 | 2023-11-01 05:30 | 76.6 | 15.4 | 0 | 319 | 1.2 | -3.3 | 321 | 1.1
2023-11-01 05:30 | 2023-11-01 05:45 | 74.9 | 29.5 | 0 | 281 | 1 | -2.7 | 284 | 0.9
2023-11-01 05:45 | 2023-11-01 06:00 | 76 | 28 | 0 | 289 | 0.8 | -3 | 283 | 0.7
2023-11-01 06:00 | 2023-11-01 06:15 | 77 | 21 | 2 | 284 | 0.8 | -3.2 | 279 | 0.7
2023-11-01 06:15 | 2023-11-01 06:30 | 75.6 | 12.8 | 8 | 271 | 1.1 | -2.9 | 270 | 1
2023-11-01 06:30 | 2023-11-01 06:45 | 74.6 | 8.7 | 25 | 262 | 1.5 | -2.8 | 262 | 1.5
2023-11-01 06:45 | 2023-11-01 07:00 | 75.3 | 13.3 | 34 | 270 | 1.4 | -2.7 | 269 | 1.4
2023-11-01 07:00 | 2023-11-01 07:15 | 73.8 | 17.7 | 56 | 296 | 1.1 | -2.3 | 295 | 1.1
2023-11-01 07:15 | 2023-11-01 07:30 | 72.6 | 10.8 | 117 | 266 | 1.7 | -1.9 | 265 | 1.6
2023-11-01 07:30 | 2023-11-01 07:45 | 70.1 | 14.7 | 167 | 272 | 1.4 | -1.1 | 270 | 1.4
2023-11-01 07:45 | 2023-11-01 08:00 | 66.4 | 15.1 | 165 | 259 | 1.4 | -0.2 | 259 | 1.4
2023-11-01 08:00 | 2023-11-01 08:15 | 62.6 | 18.2 | 265 | 267 | 1 | 0.9 | 265 | 1
2023-11-01 08:15 | 2023-11-01 08:30 | 57.3 | 27.1 | 336 | 291 | 1.1 | 2.3 | 290 | 1
2023-11-01 08:30 | 2023-11-01 08:45 | 52.6 | 26.5 | 350 | 278 | 1.1 | 3.8 | 274 | 1
2023-11-01 08:45 | 2023-11-01 09:00 | 48.8 | 26.2 | 383 | 230 | 0.9 | 4.8 | 231 | 0.8
2023-11-01 09:00 | 2023-11-01 09:15 | 46.6 | 30.6 | 417 | 225 | 0.7 | 5.5 | 228 | 0.6
2023-11-01 09:15 | 2023-11-01 09:30 | 42.3 | 39.3 | 451 | 213 | 0.6 | 7.1 | 223 | 0.5
2023-11-01 09:30 | 2023-11-01 09:45 | 41.1 | 20.5 | 485 | 244 | 1.3 | 7.6 | 245 | 1.2
2023-11-01 09:45 | 2023-11-01 10:00 | 38.3 | 22.4 | 393 | 242 | 1.2 | 9 | 240 | 1.1
2023-11-01 10:00 | 2023-11-01 10:15 | 35.9 | 28 | 335 | 250 | 1 | 9.9 | 248 | 0.9
2023-11-01 10:15 | 2023-11-01 10:30 | 30.8 | 23.2 | 571 | 266 | 1.7 | 11.7 | 265 | 1.5
2023-11-01 10:30 | 2023-11-01 10:45 | 26 | 26.9 | 616 | 248 | 1.9 | 13.2 | 247 | 1.6
2023-11-01 10:45 | 2023-11-01 11:00 | 24.7 | 32.4 | 628 | 271 | 0.9 | 14 | 274 | 0.8
2023-11-01 11:00 | 2023-11-01 11:15 | 22.2 | 35.8 | 640 | 285 | 1.7 | 15.1 | 286 | 1.4
2023-11-01 11:15 | 2023-11-01 11:30 | 20 | 32.1 | 665 | 274 | 1.5 | 15.8 | 277 | 1.3
2023-11-01 11:30 | 2023-11-01 11:45 | 18.9 | 50.5 | 700 | 309 | 1.3 | 16.4 | 315 | 0.8
2023-11-01 11:45 | 2023-11-01 12:00 | 18.7 | 27.2 | 663 | 342 | 1.9 | 16.6 | 340 | 1.7
2023-11-01 12:00 | 2023-11-01 12:15 | 16.8 | 34.6 | 724 | 301 | 1.3 | 17.7 | 300 | 1.1
2023-11-01 12:15 | 2023-11-01 12:30 | 15.8 | 37 | 815 | 310 | 1.6 | 18.4 | 319 | 1.3
2023-11-01 12:30 | 2023-11-01 12:45 | 16.1 | 30.8 | 552 | 359 | 1.8 | 17.9 | 356 | 1.5
2023-11-01 12:45 | 2023-11-01 13:00 | 16.3 | 29.2 | 440 | 313 | 1.6 | 18 | 323 | 1.3
2023-11-01 13:00 | 2023-11-01 13:15 | 15.4 | 40.5 | 473 | 274 | 1 | 18.7 | 270 | 0.7
2023-11-01 13:15 | 2023-11-01 13:30 | 15.3 | 61.1 | 522 | 44 | 1.2 | 18.7 | 35 | 0.5
2023-11-01 13:30 | 2023-11-01 13:45 | 15.4 | 30.2 | 575 | 347 | 1.8 | 18.8 | 349 | 1.6
2023-11-01 13:45 | 2023-11-01 14:00 | 14.9 | 69.8 | 300 | 293 | 0.8 | 19.1 | 207 | 0.1
2023-11-01 14:00 | 2023-11-01 14:15 | 15.3 | 28.4 | 198 | 95 | 1.8 | 18.7 | 90 | 1.6
2023-11-01 14:15 | 2023-11-01 14:30 | 15.2 | 30.5 | 189 | 71 | 1.2 | 18.4 | 77 | 1.1
2023-11-01 14:30 | 2023-11-01 14:45 | 15 | 28.7 | 167 | 68 | 1.7 | 18.3 | 66 | 1.5
2023-11-01 14:45 | 2023-11-01 15:00 | 15.8 | 17.6 | 136 | 96 | 3 | 18 | 100 | 2.8
2023-11-01 15:00 | 2023-11-01 15:15 | 16.8 | 11.3 | 146 | 98 | 2.9 | 17.8 | 98 | 2.8
2023-11-01 15:15 | 2023-11-01 15:30 | 16.3 | 11.1 | 279 | 92 | 3.1 | 18.1 | 92 | 3.1
2023-11-01 15:30 | 2023-11-01 15:45 | 15.3 | 23.6 | 302 | 77 | 2.7 | 18.4 | 77 | 2.5
2023-11-01 15:45 | 2023-11-01 16:00 | 14.7 | 23.4 | 240 | 69 | 2.2 | 18.3 | 72 | 2
2023-11-01 16:00 | 2023-11-01 16:15 | 14.6 | 14.3 | 179 | 84 | 2.5 | 18.4 | 87 | 2.4
2023-11-01 16:15 | 2023-11-01 16:30 | 14.8 | 9.4 | 116 | 95 | 2.8 | 18 | 94 | 2.7
2023-11-01 16:30 | 2023-11-01 16:45 | 17.9 | 11.7 | 44 | 98 | 2.3 | 16.5 | 99 | 2.3
2023-11-01 16:45 | 2023-11-01 17:00 | 19.1 | 9.7 | 12 | 86 | 2.1 | 15.3 | 87 | 2.1
2023-11-01 17:00 | 2023-11-01 17:15 | 19.7 | 14.9 | 1 | 73 | 1.5 | 14.3 | 75 | 1.4
2023-11-01 17:15 | 2023-11-01 17:30 | 20.9 | 11.9 | 0 | 25 | 2.2 | 13.6 | 22 | 2.1
2023-11-01 17:30 | 2023-11-01 17:45 | 24.4 | 6 | 0 | 15 | 2.6 | 13 | 15 | 2.6
2023-11-01 17:45 | 2023-11-01 18:00 | 26.7 | 16.4 | 0 | 346 | 2 | 12.4 | 346 | 1.9
2023-11-01 18:00 | 2023-11-01 18:15 | 25.8 | 6.6 | 0 | 333 | 1.8 | 11.9 | 333 | 1.8
2023-11-01 18:15 | 2023-11-01 18:30 | 30.6 | 9.7 | 0 | 327 | 1.4 | 10 | 327 | 1.4
2023-11-01 18:30 | 2023-11-01 18:45 | 37.9 | 5.5 | 0 | 330 | 1.9 | 9.5 | 330 | 1.9
2023-11-01 18:45 | 2023-11-01 19:00 | 43 | 7.1 | 0 | 332 | 2.4 | 8.9 | 332 | 2.4
2023-11-01 19:00 | 2023-11-01 19:15 | 43.8 | 9.4 | 0 | 333 | 2.5 | 8.4 | 334 | 2.5
2023-11-01 19:15 | 2023-11-01 19:30 | 40.6 | 16.4 | 0 | 325 | 2 | 8.8 | 326 | 2
2023-11-01 19:30 | 2023-11-01 19:45 | 38.4 | 20 | 0 | 323 | 2 | 9.1 | 329 | 1.9
2023-11-01 19:45 | 2023-11-01 20:00 | 37.1 | 10.9 | 0 | 320 | 2.1 | 9 | 321 | 2.1
2023-11-01 20:00 | 2023-11-01 20:15 | 35.3 | 22.9 | 0 | 287 | 1 | 9.3 | 288 | 0.9
2023-11-01 20:15 | 2023-11-01 20:30 | 41.1 | 26.9 | 0 | 265 | 1.1 | 8.3 | 267 | 1
2023-11-01 20:30 | 2023-11-01 20:45 | 43.3 | 18.1 | 0 | 260 | 1.1 | 7.9 | 260 | 1
2023-11-01 20:45 | 2023-11-01 21:00 | 44.7 | 31.4 | 0 | 197 | 1.2 | 7.3 | 195 | 1
2023-11-01 21:00 | 2023-11-01 21:15 | 46.9 | 13.7 | 0 | 259 | 1.5 | 7.1 | 260 | 1.4
2023-11-01 21:15 | 2023-11-01 21:30 | 50.4 | 18.5 | 0 | 314 | 2 | 6.2 | 316 | 1.9
2023-11-01 21:30 | 2023-11-01 21:45 | 50.3 | 10.2 | 0 | 334 | 2.3 | 5.6 | 334 | 2.3
2023-11-01 21:45 | 2023-11-01 22:00 | 48.2 | 9.2 | 0 | 335 | 2.7 | 6 | 335 | 2.6
2023-11-01 22:00 | 2023-11-01 22:15 | 46.8 | 10.4 | 0 | 324 | 2.3 | 6.3 | 325 | 2.2
2023-11-01 22:15 | 2023-11-01 22:30 | 47.7 | 11 | 0 | 337 | 2.6 | 5.8 | 338 | 2.5
2023-11-01 22:30 | 2023-11-01 22:45 | 41.8 | 25.9 | 0 | 308 | 2.3 | 7.5 | 316 | 2.1
2023-11-01 22:45 | 2023-11-01 23:00 | 45.7 | 37.2 | 0 | 274 | 0.9 | 6.4 | 267 | 0.7
2023-11-01 23:00 | 2023-11-01 23:15 | 49.4 | 19.1 | 0 | 280 | 1.2 | 5.7 | 277 | 1.2
2023-11-01 23:15 | 2023-11-01 23:30 | 47.9 | 16 | 0 | 285 | 1.2 | 5.9 | 285 | 1.2
2023-11-01 23:30 | 2023-11-01 23:45 | 48.2 | 25.1 | 0 | 284 | 1.3 | 5.5 | 281 | 1.2
2023-11-01 23:45 | 2023-11-02 | 52.4 | 13.8 | 0 | 259 | 1.3 | 4.7 | 258 | 1.3
2023-11-02 | 2023-11-02 00:15 | 54.4 | 13.8 | 0 | 258 | 1.1 | 4.3 | 257 | 1
2023-11-02 00:15 | 2023-11-02 00:30 | 57.7 | 29.1 | 0 | 274 | 0.8 | 3.7 | 263 | 0.7
2023-11-02 00:30 | 2023-11-02 00:45 | 59.9 | 48.9 | 0 | 237 | 1 | 3.2 | 236 | 0.6
2023-11-02 00:45 | 2023-11-02 01:00 | 61.6 | 13.8 | 0 | 233 | 1.3 | 2.9 | 233 | 1.3
2023-11-02 01:00 | 2023-11-02 01:15 | 62.3 | 16 | 0 | 258 | 1.6 | 2.8 | 257 | 1.5
2023-11-02 01:15 | 2023-11-02 01:30 | 63.2 | 15.2 | 0 | 310 | 1.1 | 2.4 | 311 | 1.1
2023-11-02 01:30 | 2023-11-02 01:45 | 64.6 | 18.3 | 0 | 346 | 1.7 | 1.9 | 344 | 1.6
2023-11-02 01:45 | 2023-11-02 02:00 | 64.4 | 33 | 0 | 281 | 1.1 | 2.2 | 283 | 1
2023-11-02 02:00 | 2023-11-02 02:15 | 64.3 | 14.2 | 0 | 261 | 1.4 | 2.1 | 261 | 1.3
2023-11-02 02:15 | 2023-11-02 02:30 | 64.7 | 13.5 | 0 | 245 | 1.2 | 2 | 246 | 1.2
2023-11-02 02:30 | 2023-11-02 02:45 | 63.4 | 28.6 | 0 | 298 | 1.1 | 2.1 | 297 | 1
2023-11-02 02:45 | 2023-11-02 03:00 | 64.1 | 60.8 | 0 | 190 | 0.6 | 1.8 | 190 | 0.2
2023-11-02 03:00 | 2023-11-02 03:15 | 68.1 | 24.3 | 0 | 253 | 0.6 | 1.1 | 260 | 0.6
2023-11-02 03:15 | 2023-11-02 03:30 | 68.6 | 19.5 | 0 | 295 | 1 | 0.8 | 296 | 1
2023-11-02 03:30 | 2023-11-02 03:45 | 70.9 | 23.8 | 0 | 309 | 1.7 | 0.9 | 312 | 1.6
2023-11-02 03:45 | 2023-11-02 04:00 | 70.1 | 11.7 | 0 | 310 | 1.3 | 0.8 | 311 | 1.2
2023-11-02 04:00 | 2023-11-02 04:15 | 71.6 | 18.7 | 0 | 314 | 0.9 | 0 | 318 | 0.9
2023-11-02 04:15 | 2023-11-02 04:30 | 72.2 | 15 | 0 | 285 | 1.1 | 0 | 280 | 1.1
2023-11-02 04:30 | 2023-11-02 04:45 | 72 | 13.3 | 0 | 259 | 1.5 | 0.2 | 260 | 1.4
2023-11-02 04:45 | 2023-11-02 05:00 | 71.8 | 15.9 | 0 | 245 | 0.9 | 0.3 | 245 | 0.9
2023-11-02 05:00 | 2023-11-02 05:15 | 71.1 | 16.4 | 0 | 259 | 1.2 | 0.5 | 258 | 1.1
2023-11-02 05:15 | 2023-11-02 05:30 | 72.7 | 12.9 | 0 | 228 | 1.1 | 0 | 228 | 1.1
2023-11-02 05:30 | 2023-11-02 05:45 | 73.8 | 15.8 | 0 | 259 | 1.2 | -0.3 | 261 | 1.1
2023-11-02 05:45 | 2023-11-02 06:00 | 71.2 | 17.2 | 0 | 273 | 1.3 | 0.3 | 271 | 1.2
2023-11-02 06:00 | 2023-11-02 06:15 | 71.6 | 16.7 | 1 | 232 | 0.9 | 0.1 | 231 | 0.8
2023-11-02 06:15 | 2023-11-02 06:30 | 70.6 | 16.9 | 6 | 218 | 0.7 | 0.2 | 216 | 0.7
2023-11-02 06:30 | 2023-11-02 06:45 | 69.4 | 16 | 30 | 268 | 0.8 | 0.1 | 266 | 0.8
2023-11-02 06:45 | 2023-11-02 07:00 | 67 | 39.7 | 64 | 308 | 0.5 | -0.1 | 330 | 0.4
2023-11-02 07:00 | 2023-11-02 07:15 | 63 | 57.1 | 102 | 336 | 0.3 | 1.1 | 323 | 0.1
2023-11-02 07:15 | 2023-11-02 07:30 | 51 | 20.6 | 144 | 264 | 0.3 | 3.5 | 264 | 0.2
2023-11-02 07:30 | 2023-11-02 07:45 | 45.9 | 27.5 | 187 | 303 | 0.4 | 4.7 | 304 | 0.3
2023-11-02 07:45 | 2023-11-02 08:00 | 41.4 | 16.2 | 231 | 328 | 1.1 | 6.5 | 325 | 1.1
2023-11-02 08:00 | 2023-11-02 08:15 | 34.6 | 28.2 | 276 | 298 | 1.7 | 8.4 | 301 | 1.5
2023-11-02 08:15 | 2023-11-02 08:30 | 30.4 | 25.8 | 319 | 302 | 1.8 | 9.9 | 303 | 1.7
2023-11-02 08:30 | 2023-11-02 08:45 | 28.6 | 20.9 | 360 | 274 | 2.1 | 10.6 | 272 | 2
2023-11-02 08:45 | 2023-11-02 09:00 | 27.6 | 19.6 | 399 | 268 | 1.7 | 11.4 | 267 | 1.6
2023-11-02 09:00 | 2023-11-02 09:15 | 24.7 | 30 | 436 | 289 | 1.5 | 12.9 | 289 | 1.3
2023-11-02 09:15 | 2023-11-02 09:30 | 21.1 | 25.1 | 471 | 293 | 2.2 | 14.2 | 294 | 2
2023-11-02 09:30 | 2023-11-02 09:45 | 20.7 | 27.8 | 504 | 323 | 2.3 | 15.1 | 325 | 2
2023-11-02 09:45 | 2023-11-02 10:00 | 21.9 | 23 | 532 | 322 | 2.5 | 15.2 | 325 | 2.3
2023-11-02 10:00 | 2023-11-02 10:15 | 21.6 | 25.6 | 558 | 311 | 2.1 | 15.4 | 314 | 1.9
2023-11-02 10:15 | 2023-11-02 10:30 | 20.4 | 25.5 | 580 | 310 | 2.1 | 15.9 | 314 | 1.9
2023-11-02 10:30 | 2023-11-02 10:45 | 19 | 26.5 | 599 | 342 | 1.8 | 16.7 | 342 | 1.6
2023-11-02 10:45 | 2023-11-02 11:00 | 17.7 | 37.1 | 613 | 297 | 1.3 | 17.3 | 303 | 1
2023-11-02 11:00 | 2023-11-02 11:15 | 16.1 | 47.2 | 622 | 261 | 1.2 | 18.3 | 271 | 0.8
2023-11-02 11:15 | 2023-11-02 11:30 | 14.1 | 26.4 | 628 | 355 | 2 | 18.4 | 343 | 1.7
2023-11-02 11:30 | 2023-11-02 11:45 | 13.4 | 38.1 | 632 | 273 | 1.3 | 19.3 | 270 | 1
2023-11-02 11:45 | 2023-11-02 12:00 | 11.3 | 65.7 | 631 | 306 | 1.2 | 20.4 | 327 | 0.4
2023-11-02 12:00 | 2023-11-02 12:15 | 9.7 | 30.8 | 629 | 232 | 1.8 | 21 | 229 | 1.5
2023-11-02 12:15 | 2023-11-02 12:30 | 9.3 | 29.2 | 622 | 320 | 2.1 | 21.1 | 321 | 1.8
2023-11-02 12:30 | 2023-11-02 12:45 | 9.2 | 29 | 610 | 302 | 2.5 | 21.2 | 304 | 2.2
2023-11-02 12:45 | 2023-11-02 13:00 | 8.9 | 22.5 | 593 | 259 | 2.6 | 21.7 | 258 | 2.4
2023-11-02 13:00 | 2023-11-02 13:15 | 9.1 | 21.3 | 576 | 242 | 2.8 | 21.9 | 241 | 2.6
2023-11-02 13:15 | 2023-11-02 13:30 | 9.3 | 21.9 | 553 | 264 | 2.8 | 21.9 | 262 | 2.6
2023-11-02 13:30 | 2023-11-02 13:45 | 9.3 | 23 | 526 | 243 | 2.4 | 22.1 | 244 | 2.2
2023-11-02 13:45 | 2023-11-02 14:00 | 9.3 | 24.7 | 499 | 239 | 1.9 | 22.3 | 237 | 1.7
2023-11-02 14:00 | 2023-11-02 14:15 | 9.4 | 35.8 | 465 | 221 | 1.4 | 22.3 | 218 | 1.1
2023-11-02 14:15 | 2023-11-02 14:30 | 10 | 28.6 | 431 | 215 | 2.4 | 22.3 | 214 | 2.1
2023-11-02 14:30 | 2023-11-02 14:45 | 9.8 | 21.8 | 393 | 233 | 2.2 | 22.5 | 234 | 2.1
2023-11-02 14:45 | 2023-11-02 15:00 | 9.6 | 18.7 | 354 | 249 | 2.1 | 22.7 | 248 | 2
2023-11-02 15:00 | 2023-11-02 15:15 | 9.6 | 24.4 | 313 | 219 | 1.9 | 22.7 | 218 | 1.8
2023-11-02 15:15 | 2023-11-02 15:30 | 9.8 | 25.4 | 269 | 225 | 1.7 | 22.7 | 222 | 1.5
2023-11-02 15:30 | 2023-11-02 15:45 | 9.9 | 21.7 | 225 | 226 | 1.7 | 22.8 | 225 | 1.5
2023-11-02 15:45 | 2023-11-02 16:00 | 10.3 | 17.5 | 181 | 224 | 2.3 | 22.3 | 224 | 2.2
2023-11-02 16:00 | 2023-11-02 16:15 | 10.6 | 19.7 | 142 | 217 | 1.6 | 22.3 | 215 | 1.5
2023-11-02 16:15 | 2023-11-02 16:30 | 11.2 | 17.3 | 86 | 202 | 1.6 | 21.6 | 202 | 1.5
2023-11-02 16:30 | 2023-11-02 16:45 | 11.8 | 19.8 | 48 | 208 | 1.1 | 21.1 | 209 | 1.1
2023-11-02 16:45 | 2023-11-02 17:00 | 13 | 15.2 | 11 | 222 | 1.1 | 20.1 | 221 | 1
2023-11-02 17:00 | 2023-11-02 17:15 | 13.7 | 22.8 | 3 | 239 | 1 | 19.3 | 237 | 0.9
2023-11-02 17:15 | 2023-11-02 17:30 | 14.3 | 23.6 | 0 | 256 | 1.3 | 18.6 | 254 | 1.2
2023-11-02 17:30 | 2023-11-02 17:45 | 14.1 | 16.4 | 0 | 251 | 1.5 | 18.7 | 251 | 1.5
2023-11-02 17:45 | 2023-11-02 18:00 | 14.7 | 15.1 | 0 | 250 | 1.1 | 18.1 | 251 | 1.1
2023-11-02 18:00 | 2023-11-02 18:15 | 15.4 | 34 | 0 | 252 | 0.9 | 17.6 | 251 | 0.8
2023-11-02 18:15 | 2023-11-02 18:30 | 16.6 | 17.7 | 0 | 268 | 1.5 | 17 | 264 | 1.4
2023-11-02 18:30 | 2023-11-02 18:45 | 18.3 | 12.4 | 0 | 261 | 1.8 | 16.3 | 261 | 1.7
2023-11-02 18:45 | 2023-11-02 19:00 | 21 | 15 | 0 | 263 | 1.7 | 15.2 | 263 | 1.7
2023-11-02 19:00 | 2023-11-02 19:15 | 24.4 | 14.7 | 0 | 267 | 1.2 | 14.5 | 266 | 1.2
2023-11-02 19:15 | 2023-11-02 19:30 | 25.3 | 13.9 | 0 | 257 | 1.4 | 14.1 | 257 | 1.3
2023-11-02 19:30 | 2023-11-02 19:45 | 26.7 | 16.4 | 0 | 266 | 1.1 | 13.6 | 265 | 1.1
2023-11-02 19:45 | 2023-11-02 20:00 | 27.2 | 67.3 | 0 | 349 | 0.8 | 12.5 | 27 | 0.2
2023-11-02 20:00 | 2023-11-02 20:15 | 28.3 | 24.7 | 0 | 263 | 0.7 | 12.3 | 262 | 0.6
2023-11-02 20:15 | 2023-11-02 20:30 | 29 | 19.3 | 0 | 230 | 0.7 | 11.8 | 230 | 0.7
2023-11-02 20:30 | 2023-11-02 20:45 | 30.1 | 16.2 | 0 | 245 | 1 | 12.2 | 247 | 1
2023-11-02 20:45 | 2023-11-02 21:00 | 29.5 | 25.6 | 0 | 275 | 0.6 | 12.3 | 278 | 0.5
2023-11-02 21:00 | 2023-11-02 21:15 | 28 | 15.1 | 0 | 270 | 1.4 | 12.7 | 268 | 1.4
2023-11-02 21:15 | 2023-11-02 21:30 | 27.1 | 14.6 | 0 | 256 | 1.8 | 12.9 | 256 | 1.8
2023-11-02 21:30 | 2023-11-02 21:45 | 28.5 | 16.9 | 0 | 262 | 1.8 | 12.7 | 263 | 1.7
2023-11-02 21:45 | 2023-11-02 22:00 | 29.4 | 20.1 | 0 | 272 | 1.2 | 12.5 | 270 | 1.1
2023-11-02 22:00 | 2023-11-02 22:15 | 27.4 | 24.5 | 0 | 285 | 1.4 | 13 | 283 | 1.3
2023-11-02 22:15 | 2023-11-02 22:30 | 23.6 | 19.4 | 0 | 272 | 2.1 | 14.5 | 271 | 1.9
2023-11-02 22:30 | 2023-11-02 22:45 | 22.4 | 25.1 | 0 | 292 | 2.5 | 15.2 | 291 | 2.2
2023-11-02 22:45 | 2023-11-02 23:00 | 22.2 | 26.3 | 0 | 297 | 2.1 | 15.3 | 295 | 1.9
2023-11-02 23:00 | 2023-11-02 23:15 | 22.4 | 24.3 | 0 | 304 | 2.7 | 15.5 | 303 | 2.5
2023-11-02 23:15 | 2023-11-02 23:30 | 25 | 18.2 | 0 | 313 | 2.4 | 14.2 | 315 | 2.3
2023-11-02 23:30 | 2023-11-02 23:45 | 23.3 | 23 | 0 | 302 | 2.3 | 15.2 | 302 | 2.1
2023-11-02 23:45 | 2023-11-03 | 24 | 24.5 | 0 | 292 | 2.2 | 14.9 | 292 | 2
2023-11-03 | 2023-11-03 00:15 | 25 | 23.2 | 0 | 301 | 2.4 | 14.4 | 302 | 2.2
2023-11-03 00:15 | 2023-11-03 00:30 | 28.1 | 19.3 | 0 | 308 | 2.5 | 13.1 | 308 | 2.4
2023-11-03 00:30 | 2023-11-03 00:45 | 27.6 | 22.4 | 0 | 292 | 2.1 | 13.4 | 292 | 1.9
2023-11-03 00:45 | 2023-11-03 01:00 | 27.4 | 20.4 | 0 | 294 | 2.2 | 13.5 | 294 | 2.1
2023-11-03 01:00 | 2023-11-03 01:15 | 28.4 | 19.1 | 0 | 300 | 2.7 | 13.2 | 300 | 2.5
2023-11-03 01:15 | 2023-11-03 01:30 | 28.6 | 20.5 | 0 | 301 | 2.7 | 13.3 | 301 | 2.5
2023-11-03 01:30 | 2023-11-03 01:45 | 32.4 | 18.2 | 0 | 307 | 2.6 | 11.9 | 307 | 2.4
2023-11-03 01:45 | 2023-11-03 02:00 | 40.6 | 19.8 | 0 | 312 | 2.2 | 9.4 | 312 | 2
2023-11-03 02:00 | 2023-11-03 02:15 | 44 | 35.9 | 0 | 36 | 1.6 | 7.9 | 33 | 1.3
2023-11-03 02:15 | 2023-11-03 02:30 | 42.6 | 31.6 | 0 | 347 | 0.5 | 8.5 | 357 | 0.4
2023-11-03 02:30 | 2023-11-03 02:45 | 41.7 | 24.2 | 0 | 4 | 0.9 | 8.6 | 4 | 0.8
2023-11-03 02:45 | 2023-11-03 03:00 | 46.5 | 8.5 | 0 | 330 | 2.1 | 6.9 | 330 | 2.1
2023-11-03 03:00 | 2023-11-03 03:15 | 54.2 | 13.5 | 0 | 326 | 1.6 | 4.6 | 329 | 1.5
2023-11-03 03:15 | 2023-11-03 03:30 | 52.9 | 16.8 | 0 | 228 | 0.3 | 5.5 | 229 | 0.3
2023-11-03 03:30 | 2023-11-03 03:45 | 49 | 32.5 | 0 | 267 | 0.9 | 6.6 | 276 | 0.8
2023-11-03 03:45 | 2023-11-03 04:00 | 45.1 | 41.3 | 0 | 261 | 1.1 | 7.8 | 263 | 0.8
2023-11-03 04:00 | 2023-11-03 04:15 | 51.6 | 40.9 | 0 | 96 | 1.4 | 5.7 | 94 | 1
2023-11-03 04:15 | 2023-11-03 04:30 | 49.9 | 66.1 | 0 | 135 | 1 | 5.8 | 112 | 0.3
2023-11-03 04:30 | 2023-11-03 04:45 | 52.4 | 45 | 0 | 303 | 0.8 | 5.2 | 310 | 0.6
2023-11-03 04:45 | 2023-11-03 05:00 | 52.1 | 16.6 | 0 | 352 | 1.6 | 5.5 | 349 | 1.5
2023-11-03 05:00 | 2023-11-03 05:15 | 50.8 | 13 | 0 | 340 | 1.6 | 5.9 | 342 | 1.5
2023-11-03 05:15 | 2023-11-03 05:30 | 47.8 | 38.8 | 0 | 286 | 0.7 | 6.3 | 291 | 0.5
2023-11-03 05:30 | 2023-11-03 05:45 | 48.9 | 30.9 | 0 | 308 | 1 | 6.1 | 312 | 0.9
2023-11-03 05:45 | 2023-11-03 06:00 | 50.4 | 42 | 0 | 128 | 1.2 | 5.6 | 135 | 0.9
2023-11-03 06:00 | 2023-11-03 06:15 | 49.7 | 20.4 | 2 | 65 | 2 | 5.7 | 71 | 1.9
2023-11-03 06:15 | 2023-11-03 06:30 | 45.5 | 39.1 | 9 | 1 | 1.1 | 7.1 | 23 | 0.8
2023-11-03 06:30 | 2023-11-03 06:45 | 46 | 56.2 | 34 | 218 | 0.9 | 6.3 | 213 | 0.4
2023-11-03 06:45 | 2023-11-03 07:00 | 44.4 | 13.1 | 73 | 262 | 1.6 | 7.7 | 261 | 1.6
2023-11-03 07:00 | 2023-11-03 07:15 | 32.4 | 18.1 | 140 | 267 | 2.6 | 12.2 | 266 | 2.5
2023-11-03 07:15 | 2023-11-03 07:30 | 30.4 | 21 | 93 | 295 | 2.1 | 13 | 295 | 2
2023-11-03 07:30 | 2023-11-03 07:45 | 33.8 | 22.5 | 74 | 293 | 1.8 | 12.2 | 294 | 1.7
2023-11-03 07:45 | 2023-11-03 08:00 | 32.7 | 20.9 | 80 | 281 | 1.5 | 12.6 | 279 | 1.4
2023-11-03 08:00 | 2023-11-03 08:15 | 31 | 22.6 | 102 | 294 | 1.7 | 13.2 | 293 | 1.6
2023-11-03 08:15 | 2023-11-03 08:30 | 27.9 | 19 | 135 | 278 | 2.3 | 14 | 278 | 2.2
2023-11-03 08:30 | 2023-11-03 08:45 | 25.8 | 26.1 | 142 | 269 | 0.9 | 14.7 | 270 | 0.8
2023-11-03 08:45 | 2023-11-03 09:00 | 23.8 | 46.6 | 142 | 75 | 0.7 | 15.4 | 82 | 0.4
2023-11-03 09:00 | 2023-11-03 09:15 | 22.6 | 30.1 | 167 | 233 | 1.3 | 15.9 | 232 | 1.1
2023-11-03 09:15 | 2023-11-03 09:30 | 21.1 | 37.7 | 458 | 271 | 0.8 | 17.3 | 273 | 0.6
2023-11-03 09:30 | 2023-11-03 09:45 | 19.2 | 25.3 | 479 | 244 | 1.7 | 18.6 | 245 | 1.5
2023-11-03 09:45 | 2023-11-03 10:00 | 18 | 19.6 | 468 | 248 | 2.5 | 19.4 | 248 | 2.3
2023-11-03 10:00 | 2023-11-03 10:15 | 16.9 | 22.9 | 519 | 254 | 2.6 | 20.2 | 255 | 2.4
2023-11-03 10:15 | 2023-11-03 10:30 | 15.1 | 23 | 551 | 267 | 3.2 | 21.1 | 264 | 2.9
2023-11-03 10:30 | 2023-11-03 10:45 | 15.6 | 27.2 | 324 | 297 | 3.1 | 20.8 | 300 | 2.7
2023-11-03 10:45 | 2023-11-03 11:00 | 16.6 | 23 | 260 | 313 | 3 | 20.4 | 315 | 2.8
2023-11-03 11:00 | 2023-11-03 11:15 | 17.3 | 23.8 | 208 | 299 | 2.3 | 20 | 300 | 2.1
2023-11-03 11:15 | 2023-11-03 11:30 | 17.8 | 23.3 | 250 | 297 | 2.3 | 20 | 296 | 2.1
2023-11-03 11:30 | 2023-11-03 11:45 | 19.2 | 22.5 | 232 | 345 | 2.9 | 20.2 | 346 | 2.6
2023-11-03 11:45 | 2023-11-03 12:00 | 18.8 | 16.4 | 220 | 350 | 2.3 | 20.1 | 350 | 2.2
2023-11-03 12:00 | 2023-11-03 12:15 | 18.5 | 19.2 | 284 | 335 | 2.6 | 20.4 | 335 | 2.4
2023-11-03 12:15 | 2023-11-03 12:30 | 18.3 | 23.3 | 309 | 9 | 3.6 | 20.5 | 7 | 3.3
2023-11-03 12:30 | 2023-11-03 12:45 | 17.7 | 13.8 | 605 | 23 | 3.7 | 20.9 | 22 | 3.6
2023-11-03 12:45 | 2023-11-03 13:00 | 16.8 | 15.8 | 534 | 28 | 4 | 21.5 | 26 | 3.8
2023-11-03 13:00 | 2023-11-03 13:15 | 16.4 | 17 | 428 | 41 | 3.4 | 21.3 | 41 | 3.3
2023-11-03 13:15 | 2023-11-03 13:30 | 15.3 | 22.6 | 786 | 57 | 4.3 | 22.2 | 57 | 4
2023-11-03 13:30 | 2023-11-03 13:45 | 15.8 | 20.3 | 343 | 73 | 4 | 21.7 | 75 | 3.7
2023-11-03 13:45 | 2023-11-03 14:00 | 16.3 | 17.5 | 223 | 74 | 3.4 | 21.3 | 77 | 3.2
2023-11-03 14:00 | 2023-11-03 14:15 | 16.1 | 11.5 | 354 | 88 | 4.6 | 21.6 | 89 | 4.5
2023-11-03 14:15 | 2023-11-03 14:30 | 16.6 | 9.7 | 293 | 99 | 6.1 | 21.5 | 99 | 6
2023-11-03 14:30 | 2023-11-03 14:45 | 17.9 | 10.6 | 224 | 103 | 5.9 | 21.2 | 103 | 5.8
2023-11-03 14:45 | 2023-11-03 15:00 | 18.3 | 13.4 | 265 | 106 | 4.9 | 21.2 | 105 | 4.8
2023-11-03 15:00 | 2023-11-03 15:15 | 18.5 | 13.1 | 188 | 114 | 4.5 | 20.8 | 113 | 4.4
2023-11-03 15:15 | 2023-11-03 15:30 | 18.1 | 14 | 164 | 111 | 4.3 | 20.7 | 111 | 4.2
2023-11-03 15:30 | 2023-11-03 15:45 | 18.5 | 11.5 | 144 | 104 | 5.1 | 20.4 | 103 | 5
2023-11-03 15:45 | 2023-11-03 16:00 | 18.8 | 11 | 123 | 98 | 5.1 | 19.9 | 98 | 5
2023-11-03 16:00 | 2023-11-03 16:15 | 19.1 | 11.8 | 83 | 102 | 4 | 19.6 | 102 | 3.9
2023-11-03 16:15 | 2023-11-03 16:30 | 20 | 11.8 | 47 | 107 | 2.9 | 19 | 107 | 2.9
2023-11-03 16:30 | 2023-11-03 16:45 | 21 | 11 | 31 | 113 | 2.3 | 18.4 | 113 | 2.3
2023-11-03 16:45 | 2023-11-03 17:00 | 22 | 7.7 | 8 | 102 | 1.6 | 17.6 | 102 | 1.6
2023-11-03 17:00 | 2023-11-03 17:15 | 22.9 | 17 | 1 | 64 | 1 | 16.9 | 65 | 1
2023-11-03 17:15 | 2023-11-03 17:30 | 23.2 | 14.1 | 0 | 75 | 0.9 | 16.3 | 75 | 0.9
2023-11-03 17:30 | 2023-11-03 17:45 | 23.9 | 14.1 | 0 | 40 | 0.9 | 16 | 40 | 0.9
2023-11-03 17:45 | 2023-11-03 18:00 | 24.6 | 41.7 | 0 | 4 | 0.6 | 15.4 | 9 | 0.4
2023-11-03 18:00 | 2023-11-03 18:15 | 28.7 | 10.4 | 0 | 332 | 1.6 | 12.1 | 334 | 1.6
2023-11-03 18:15 | 2023-11-03 18:30 | 29.1 | 21.4 | 0 | 350 | 1.7 | 12.9 | 356 | 1.5
2023-11-03 18:30 | 2023-11-03 18:45 | 26.6 | 6.5 | 0 | 21 | 2.8 | 14.4 | 21 | 2.8
2023-11-03 18:45 | 2023-11-03 19:00 | 27.7 | 21.6 | 0 | 2 | 1.7 | 13.4 | 11 | 1.6
2023-11-03 19:00 | 2023-11-03 19:15 | 27.7 | 16.6 | 0 | 357 | 2 | 13.6 | 1 | 1.9
2023-11-03 19:15 | 2023-11-03 19:30 | 25.8 | 11 | 0 | 22 | 1.8 | 14.6 | 21 | 1.7
2023-11-03 19:30 | 2023-11-03 19:45 | 25.9 | 5.9 | 0 | 27 | 2.3 | 14.3 | 27 | 2.3
2023-11-03 19:45 | 2023-11-03 20:00 | 27.7 | 6.7 | 0 | 20 | 3.2 | 13.4 | 21 | 3.2
2023-11-03 20:00 | 2023-11-03 20:15 | 28.4 | 7.9 | 0 | 26 | 3.1 | 13.1 | 26 | 3.1
2023-11-03 20:15 | 2023-11-03 20:30 | 30.4 | 9.1 | 0 | 20 | 3.8 | 12.4 | 20 | 3.8
2023-11-03 20:30 | 2023-11-03 20:45 | 32.6 | 9.7 | 0 | 22 | 3.3 | 11.8 | 21 | 3.3
2023-11-03 20:45 | 2023-11-03 21:00 | 33.2 | 11.7 | 0 | 25 | 2.8 | 11.7 | 25 | 2.7
2023-11-03 21:00 | 2023-11-03 21:15 | 35.3 | 8.4 | 0 | 18 | 2.7 | 11.2 | 18 | 2.7
2023-11-03 21:15 | 2023-11-03 21:30 | 35.6 | 10.2 | 0 | 23 | 1.5 | 11.2 | 23 | 1.5
2023-11-03 21:30 | 2023-11-03 21:45 | 36.7 | 9.9 | 0 | 21 | 1.9 | 10.8 | 21 | 1.9
2023-11-03 21:45 | 2023-11-03 22:00 | 38.4 | 12.3 | 0 | 17 | 2.4 | 10.2 | 16 | 2.3
2023-11-03 22:00 | 2023-11-03 22:15 | 40.5 | 9.8 | 0 | 16 | 3 | 9.8 | 16 | 3
2023-11-03 22:15 | 2023-11-03 22:30 | 39.3 | 9.1 | 0 | 21 | 2.8 | 10.3 | 20 | 2.8
2023-11-03 22:30 | 2023-11-03 22:45 | 40.7 | 14 | 0 | 45 | 2.1 | 9.8 | 44 | 2
2023-11-03 22:45 | 2023-11-03 23:00 | 41.1 | 12.5 | 0 | 30 | 1.9 | 10 | 30 | 1.8
2023-11-03 23:00 | 2023-11-03 23:15 | 42 | 10.7 | 0 | 357 | 1.7 | 9.8 | 356 | 1.7
2023-11-03 23:15 | 2023-11-03 23:30 | 43.4 | 6.5 | 0 | 359 | 2.3 | 9.4 | 359 | 2.3
2023-11-03 23:30 | 2023-11-03 23:45 | 44.6 | 8.2 | 0 | 346 | 2.1 | 8.8 | 347 | 2.1
2023-11-03 23:45 | 2023-11-04 | 47.7 | 8.3 | 0 | 343 | 2.3 | 7.7 | 344 | 2.3
2023-11-04 | 2023-11-04 00:15 | 49.9 | 4.1 | 0 | 349 | 3.1 | 6.9 | 349 | 3.1
2023-11-04 00:15 | 2023-11-04 00:30 | 53 | 6.9 | 0 | 344 | 2.9 | 6 | 344 | 2.9
2023-11-04 00:30 | 2023-11-04 00:45 | 53.4 | 7.4 | 0 | 345 | 2.7 | 5.9 | 346 | 2.7
2023-11-04 00:45 | 2023-11-04 01:00 | 53.8 | 9 | 0 | 344 | 2.8 | 5.6 | 344 | 2.8
2023-11-04 01:00 | 2023-11-04 01:15 | 54.9 | 9.2 | 0 | 342 | 2.6 | 5.4 | 342 | 2.5
2023-11-04 01:15 | 2023-11-04 01:30 | 54 | 9.2 | 0 | 353 | 3.1 | 6.1 | 352 | 3
2023-11-04 01:30 | 2023-11-04 01:45 | 52.4 | 66.9 | 0 | 132 | 0.7 | 6.2 | 114 | 0.1
2023-11-04 01:45 | 2023-11-04 02:00 | 55 | 61.2 | 0 | 187 | 0.6 | 5.5 | 197 | 0.2
2023-11-04 02:00 | 2023-11-04 02:15 | 55.1 | 41.2 | 0 | 228 | 0.6 | 5.3 | 240 | 0.4
2023-11-04 02:15 | 2023-11-04 02:30 | 57.3 | 48.1 | 0 | 267 | 0.5 | 4.9 | 259 | 0.3
2023-11-04 02:30 | 2023-11-04 02:45 | 61.1 | 11.8 | 0 | 264 | 0.9 | 4.7 | 264 | 0.9
2023-11-04 02:45 | 2023-11-04 03:00 | 63.2 | 14 | 0 | 260 | 0.9 | 4.5 | 258 | 0.9
2023-11-04 03:00 | 2023-11-04 03:15 | 67.8 | 17.4 | 0 | 282 | 1.1 | 4 | 276 | 1
2023-11-04 03:15 | 2023-11-04 03:30 | 70.4 | 15.9 | 0 | 305 | 1 | 3.4 | 306 | 0.9
2023-11-04 03:30 | 2023-11-04 03:45 | 71.5 | 7.4 | 0 | 319 | 2 | 2.9 | 319 | 2
2023-11-04 03:45 | 2023-11-04 04:00 | 70.7 | 10.4 | 0 | 320 | 1.6 | 3 | 321 | 1.6
2023-11-04 04:00 | 2023-11-04 04:15 | 68.6 | 12.5 | 0 | 319 | 2.1 | 3.1 | 321 | 2.1
2023-11-04 04:15 | 2023-11-04 04:30 | 66.8 | 14.3 | 0 | 304 | 1.7 | 3.7 | 305 | 1.6
2023-11-04 04:30 | 2023-11-04 04:45 | 66.4 | 16.8 | 0 | 311 | 1.6 | 3.8 | 313 | 1.5
2023-11-04 04:45 | 2023-11-04 05:00 | 65.9 | 11 | 0 | 325 | 2.9 | 4 | 326 | 2.8
2023-11-04 05:00 | 2023-11-04 05:15 | 67.8 | 30.2 | 0 | 291 | 1.3 | 3.6 | 295 | 1.1
2023-11-04 05:15 | 2023-11-04 05:30 | 70.9 | 20.9 | 0 | 259 | 1.1 | 2.9 | 260 | 1
2023-11-04 05:30 | 2023-11-04 05:45 | 73.5 | 16.9 | 0 | 269 | 1.7 | 2.7 | 269 | 1.6
2023-11-04 05:45 | 2023-11-04 06:00 | 71.7 | 22.9 | 0 | 296 | 1.2 | 2.9 | 296 | 1.1
2023-11-04 06:00 | 2023-11-04 06:15 | 72 | 23.3 | 1 | 291 | 1.1 | 2.7 | 293 | 1
2023-11-04 06:15 | 2023-11-04 06:30 | 70.4 | 17.1 | 4 | 275 | 1.3 | 3.2 | 276 | 1.3
2023-11-04 06:30 | 2023-11-04 06:45 | 69.4 | 16.7 | 25 | 281 | 1.6 | 3.2 | 281 | 1.5
2023-11-04 06:45 | 2023-11-04 07:00 | 66.6 | 28.3 | 61 | 292 | 1.2 | 3.5 | 294 | 1
2023-11-04 07:00 | 2023-11-04 07:15 | 65.5 | 60.7 | 100 | 328 | 1.5 | 3.7 | 347 | 0.6
2023-11-04 07:15 | 2023-11-04 07:30 | 60.6 | 55 | 141 | 208 | 1 | 5.2 | 218 | 0.6
2023-11-04 07:30 | 2023-11-04 07:45 | 58 | 47.5 | 173 | 169 | 0.6 | 6 | 163 | 0.4
2023-11-04 07:45 | 2023-11-04 08:00 | 55.3 | 27.9 | 215 | 196 | 0.5 | 6.8 | 197 | 0.5
2023-11-04 08:00 | 2023-11-04 08:15 | 51.5 | 17.4 | 248 | 262 | 1 | 7.8 | 259 | 1
2023-11-04 08:15 | 2023-11-04 08:30 | 47.8 | 32.8 | 295 | 269 | 1.2 | 8.8 | 272 | 1
2023-11-04 08:30 | 2023-11-04 08:45 | 45.7 | 25.7 | 345 | 305 | 1.3 | 9.6 | 308 | 1.2
2023-11-04 08:45 | 2023-11-04 09:00 | 43.9 | 24.7 | 387 | 308 | 1.6 | 10.3 | 313 | 1.4
2023-11-04 09:00 | 2023-11-04 09:15 | 41 | 25.3 | 431 | 267 | 1.1 | 11.3 | 267 | 1
2023-11-04 09:15 | 2023-11-04 09:30 | 39.2 | 27.2 | 471 | 253 | 0.9 | 12 | 252 | 0.8
2023-11-04 09:30 | 2023-11-04 09:45 | 36.8 | 22.6 | 508 | 248 | 1.2 | 13.1 | 246 | 1.1
2023-11-04 09:45 | 2023-11-04 10:00 | 34.3 | 24.3 | 500 | 249 | 1.2 | 14 | 248 | 1.1
2023-11-04 10:00 | 2023-11-04 10:15 | 33.2 | 23.6 | 550 | 243 | 1.5 | 14.4 | 241 | 1.4
2023-11-04 10:15 | 2023-11-04 10:30 | 32.9 | 25.4 | 570 | 249 | 1.6 | 14.8 | 248 | 1.5
2023-11-04 10:30 | 2023-11-04 10:45 | 30.4 | 23.9 | 590 | 247 | 1.5 | 15.9 | 244 | 1.3
2023-11-04 10:45 | 2023-11-04 11:00 | 28.1 | 23.3 | 603 | 238 | 1.2 | 16.9 | 240 | 1.1
2023-11-04 11:00 | 2023-11-04 11:15 | 26.9 | 36.4 | 612 | 193 | 1.2 | 17.6 | 195 | 1
2023-11-04 11:15 | 2023-11-04 11:30 | 26.2 | 34.3 | 622 | 187 | 1.3 | 17.8 | 186 | 1.1
2023-11-04 11:30 | 2023-11-04 11:45 | 23.9 | 75.2 | 623 | 313 | 0.9 | 18.8 | 321 | 0.1
2023-11-04 11:45 | 2023-11-04 12:00 | 22.7 | 32.5 | 619 | 72 | 1.7 | 19.1 | 73 | 1.4
2023-11-04 12:00 | 2023-11-04 12:15 | 21.2 | 37.2 | 619 | 87 | 1.9 | 19.4 | 95 | 1.5
2023-11-04 12:15 | 2023-11-04 12:30 | 19 | 41.4 | 611 | 138 | 1.5 | 20 | 124 | 1.1
2023-11-04 12:30 | 2023-11-04 12:45 | 18.7 | 26.5 | 600 | 145 | 2.2 | 20.2 | 143 | 2
2023-11-04 12:45 | 2023-11-04 13:00 | 18.3 | 38.7 | 573 | 117 | 2 | 20.7 | 113 | 1.6
2023-11-04 13:00 | 2023-11-04 13:15 | 17.8 | 36.5 | 568 | 173 | 1.7 | 20.7 | 172 | 1.3
2023-11-04 13:15 | 2023-11-04 13:30 | 18.4 | 32 | 546 | 155 | 1.8 | 20.7 | 151 | 1.6
2023-11-04 13:30 | 2023-11-04 13:45 | 18.6 | 31.9 | 519 | 101 | 2.3 | 20.7 | 109 | 1.9
2023-11-04 13:45 | 2023-11-04 14:00 | 17.8 | 27.4 | 489 | 137 | 2.1 | 21.1 | 136 | 1.9
2023-11-04 14:00 | 2023-11-04 14:15 | 18.7 | 17.1 | 461 | 137 | 3.1 | 20.6 | 135 | 3
2023-11-04 14:15 | 2023-11-04 14:30 | 19 | 20.6 | 425 | 120 | 3 | 20.8 | 120 | 2.8
2023-11-04 14:30 | 2023-11-04 14:45 | 18.9 | 16.5 | 389 | 134 | 3.4 | 20.5 | 134 | 3.2
2023-11-04 14:45 | 2023-11-04 15:00 | 18.5 | 15.4 | 350 | 120 | 3.7 | 20.5 | 119 | 3.6
2023-11-04 15:00 | 2023-11-04 15:15 | 18.3 | 17.4 | 307 | 134 | 3.3 | 20.6 | 135 | 3.2
2023-11-04 15:15 | 2023-11-04 15:30 | 18 | 13.7 | 260 | 140 | 3.3 | 20.5 | 139 | 3.2
2023-11-04 15:30 | 2023-11-04 15:45 | 18 | 12.5 | 211 | 142 | 3.1 | 20.3 | 142 | 3.1
2023-11-04 15:45 | 2023-11-04 16:00 | 17.5 | 13.8 | 168 | 138 | 3 | 20.2 | 138 | 2.9
2023-11-04 16:00 | 2023-11-04 16:15 | 18.2 | 12.6 | 127 | 133 | 3.2 | 20 | 133 | 3.2
2023-11-04 16:15 | 2023-11-04 16:30 | 19 | 11.5 | 66 | 140 | 2.7 | 19.5 | 141 | 2.6
2023-11-04 16:30 | 2023-11-04 16:45 | 19.9 | 15.8 | 24 | 128 | 2.1 | 18.9 | 129 | 2
2023-11-04 16:45 | 2023-11-04 17:00 | 21.4 | 9.6 | 7 | 128 | 1.5 | 18 | 129 | 1.5
2023-11-04 17:00 | 2023-11-04 17:15 | 22.9 | 7.9 | 2 | 119 | 1.4 | 17 | 120 | 1.3
2023-11-04 17:15 | 2023-11-04 17:30 | 23.7 | 6.5 | 0 | 106 | 1.5 | 16.3 | 107 | 1.5
2023-11-04 17:30 | 2023-11-04 17:45 | 24.4 | 17.5 | 0 | 100 | 1.3 | 15.7 | 101 | 1.2
2023-11-04 17:45 | 2023-11-04 18:00 | 25.1 | 8.6 | 0 | 81 | 1.7 | 15.4 | 81 | 1.7
2023-11-04 18:00 | 2023-11-04 18:15 | 25.9 | 12.1 | 0 | 77 | 1.7 | 14.8 | 78 | 1.6
2023-11-04 18:15 | 2023-11-04 18:30 | 28.3 | 9.7 | 0 | 85 | 2.7 | 12.7 | 86 | 2.7
2023-11-04 18:30 | 2023-11-04 18:45 | 30.5 | 9.7 | 0 | 94 | 2.4 | 12.2 | 94 | 2.4
2023-11-04 18:45 | 2023-11-04 19:00 | 31.4 | 11.2 | 0 | 75 | 2 | 12.2 | 77 | 2
2023-11-04 19:00 | 2023-11-04 19:15 | 32.7 | 16.5 | 0 | 60 | 1.7 | 11.7 | 61 | 1.6
2023-11-04 19:15 | 2023-11-04 19:30 | 33.3 | 18 | 0 | 59 | 1.6 | 11.5 | 62 | 1.5
2023-11-04 19:30 | 2023-11-04 19:45 | 33.7 | 14.3 | 0 | 69 | 1.7 | 11.3 | 70 | 1.7
2023-11-04 19:45 | 2023-11-04 20:00 | 35 | 19 | 0 | 57 | 1.5 | 10.8 | 59 | 1.4
2023-11-04 20:00 | 2023-11-04 20:15 | 35.2 | 14 | 0 | 49 | 1.3 | 10.8 | 50 | 1.3
2023-11-04 20:15 | 2023-11-04 20:30 | 35.9 | 14.4 | 0 | 51 | 1.4 | 10.6 | 50 | 1.3
2023-11-04 20:30 | 2023-11-04 20:45 | 36.8 | 8.6 | 0 | 41 | 2.2 | 10.1 | 41 | 2.1
2023-11-04 20:45 | 2023-11-04 21:00 | 37.4 | 8.4 | 0 | 41 | 2.4 | 9.9 | 41 | 2.4
2023-11-04 21:00 | 2023-11-04 21:15 | 37.9 | 9.2 | 0 | 38 | 2.7 | 9.5 | 38 | 2.6
2023-11-04 21:15 | 2023-11-04 21:30 | 38.3 | 11.2 | 0 | 41 | 2.1 | 9.4 | 41 | 2.1
2023-11-04 21:30 | 2023-11-04 21:45 | 39.5 | 54.6 | 0 | 102 | 0.7 | 8.6 | 81 | 0.4
2023-11-04 21:45 | 2023-11-04 22:00 | 41.2 | 18.6 | 0 | 66 | 1 | 7.8 | 67 | 0.9
2023-11-04 22:00 | 2023-11-04 22:15 | 42.9 | 31.5 | 0 | 213 | 0.4 | 7.2 | 228 | 0.4
2023-11-04 22:15 | 2023-11-04 22:30 | 44.5 | 21.3 | 0 | 224 | 0.6 | 7.1 | 229 | 0.6
2023-11-04 22:30 | 2023-11-04 22:45 | 46.3 | 15.4 | 0 | 243 | 0.6 | 7.3 | 242 | 0.6
2023-11-04 22:45 | 2023-11-04 23:00 | 49.4 | 23.3 | 0 | 255 | 0.8 | 6.7 | 256 | 0.7
2023-11-04 23:00 | 2023-11-04 23:15 | 53.2 | 16.7 | 0 | 280 | 0.6 | 6 | 279 | 0.6
2023-11-04 23:15 | 2023-11-04 23:30 | 53.3 | 9.4 | 0 | 314 | 1.2 | 5.6 | 314 | 1.2
2023-11-04 23:30 | 2023-11-04 23:45 | 54.1 | 14.7 | 0 | 321 | 0.8 | 4.7 | 322 | 0.8
2023-11-04 23:45 | 2023-11-05 | 55.7 | 17.8 | 0 | 258 | 0.5 | 4 | 263 | 0.5
2023-11-05 | 2023-11-05 00:15 | 58.5 | 19.2 | 0 | 291 | 0.8 | 3.5 | 286 | 0.7
2023-11-05 00:15 | 2023-11-05 00:30 | 60.8 | 10.5 | 0 | 323 | 2 | 3.3 | 325 | 2
2023-11-05 00:30 | 2023-11-05 00:45 | 60.7 | 9.8 | 0 | 329 | 2.2 | 2.6 | 329 | 2.2
2023-11-05 00:45 | 2023-11-05 01:00 | 62.8 | 8.2 | 0 | 323 | 1.5 | 1.9 | 324 | 1.5
2023-11-05 01:00 | 2023-11-05 01:15 | 64.5 | 8.2 | 0 | 323 | 2.3 | 2.9 | 323 | 2.2
2023-11-05 01:15 | 2023-11-05 01:30 | 62.3 | 4.8 | 0 | 327 | 2.1 | 3.9 | 327 | 2.1
2023-11-05 01:30 | 2023-11-05 01:45 | 63 | 38.2 | 0 | 214 | 0.7 | 3.4 | 206 | 0.5
2023-11-05 01:45 | 2023-11-05 02:00 | 65.6 | 26.1 | 0 | 254 | 1 | 3.1 | 260 | 0.9
2023-11-05 02:00 | 2023-11-05 02:15 | 68.6 | 12.7 | 0 | 310 | 1.5 | 2.3 | 312 | 1.4
2023-11-05 02:15 | 2023-11-05 02:30 | 71.1 | 31.8 | 0 | 267 | 0.9 | 2.1 | 270 | 0.8
2023-11-05 02:30 | 2023-11-05 02:45 | 72.1 | 23.2 | 0 | 301 | 1.6 | 2.1 | 303 | 1.5
2023-11-05 02:45 | 2023-11-05 03:00 | 72.9 | 8.7 | 0 | 324 | 1.9 | 1.5 | 324 | 1.9
2023-11-05 03:00 | 2023-11-05 03:15 | 74.7 | 14.3 | 0 | 318 | 1.3 | 1.1 | 323 | 1.3
2023-11-05 03:15 | 2023-11-05 03:30 | 73.2 | 27.9 | 0 | 295 | 1.4 | 1.6 | 308 | 1.2
2023-11-05 03:30 | 2023-11-05 03:45 | 72.2 | 36.9 | 0 | 239 | 0.6 | 1.7 | 244 | 0.5
2023-11-05 03:45 | 2023-11-05 04:00 | 70.4 | 16.9 | 0 | 267 | 1.5 | 2.3 | 264 | 1.5
2023-11-05 04:00 | 2023-11-05 04:15 | 68.4 | 17.1 | 0 | 272 | 1.6 | 2.8 | 271 | 1.6
2023-11-05 04:15 | 2023-11-05 04:30 | 69.8 | 20.3 | 0 | 308 | 1.5 | 2.4 | 309 | 1.4
2023-11-05 04:30 | 2023-11-05 04:45 | 72 | 10.7 | 0 | 321 | 1.9 | 1.6 | 322 | 1.9
2023-11-05 04:45 | 2023-11-05 05:00 | 71.9 | 19.3 | 0 | 284 | 1.1 | 2 | 282 | 1.1
2023-11-05 05:00 | 2023-11-05 05:15 | 69.6 | 17.9 | 0 | 306 | 1.4 | 2.5 | 307 | 1.3
2023-11-05 05:15 | 2023-11-05 05:30 | 69.9 | 25.2 | 0 | 296 | 1.4 | 2.3 | 302 | 1.2
2023-11-05 05:30 | 2023-11-05 05:45 | 69.2 | 27 | 0 | 291 | 0.9 | 2.7 | 293 | 0.8
2023-11-05 05:45 | 2023-11-05 06:00 | 68.3 | 34 | 0 | 306 | 1.2 | 3.1 | 313 | 1
2023-11-05 06:00 | 2023-11-05 06:15 | 68.1 | 23.7 | 1 | 296 | 1.2 | 3.3 | 297 | 1.1
2023-11-05 06:15 | 2023-11-05 06:30 | 63.2 | 20.3 | 6 | 281 | 1 | 3.7 | 280 | 0.9
2023-11-05 06:30 | 2023-11-05 06:45 | 60.6 | 27.6 | 26 | 260 | 0.8 | 4.1 | 258 | 0.7
2023-11-05 06:45 | 2023-11-05 07:00 | 62.8 | 16.4 | 28 | 309 | 1.7 | 3.8 | 311 | 1.7
2023-11-05 07:00 | 2023-11-05 07:15 | 62 | 21 | 46 | 272 | 1.3 | 4.3 | 271 | 1.2
2023-11-05 07:15 | 2023-11-05 07:30 | 57.8 | 17 | 67 | 264 | 1.5 | 5.2 | 264 | 1.5
2023-11-05 07:30 | 2023-11-05 07:45 | 55.8 | 17 | 98 | 271 | 1.5 | 5.6 | 270 | 1.4
2023-11-05 07:45 | 2023-11-05 08:00 | 53.8 | 18.6 | 108 | 273 | 1.4 | 6.1 | 271 | 1.3
2023-11-05 08:00 | 2023-11-05 08:15 | 49.8 | 13.4 | 137 | 256 | 1.7 | 7 | 256 | 1.7
2023-11-05 08:15 | 2023-11-05 08:30 | 47.7 | 19.9 | 175 | 243 | 1.1 | 8 | 245 | 1
2023-11-05 08:30 | 2023-11-05 08:45 | 45.5 | 17.2 | 184 | 232 | 1.3 | 8.9 | 233 | 1.2
2023-11-05 08:45 | 2023-11-05 09:00 | 42.2 | 43 | 181 | 276 | 1.3 | 9.8 | 271 | 0.9
2023-11-05 09:00 | 2023-11-05 09:15 | 37.3 | 17.4 | 198 | 299 | 1.2 | 10.8 | 299 | 1.1
2023-11-05 09:15 | 2023-11-05 09:30 | 35.2 | 18.9 | 227 | 270 | 1.3 | 11.6 | 269 | 1.3
2023-11-05 09:30 | 2023-11-05 09:45 | 32.9 | 22.9 | 243 | 282 | 1.2 | 12.6 | 282 | 1.1
2023-11-05 09:45 | 2023-11-05 10:00 | 31.1 | 19.4 | 249 | 247 | 1.1 | 13.6 | 249 | 1.1
2023-11-05 10:00 | 2023-11-05 10:15 | 26.7 | 20.3 | 301 | 244 | 1.2 | 15.2 | 245 | 1.2
2023-11-05 10:15 | 2023-11-05 10:30 | 26.9 | 20.6 | 359 | 224 | 1.3 | 15.6 | 225 | 1.2
2023-11-05 10:30 | 2023-11-05 10:45 | 25.2 | 16.8 | 370 | 240 | 1.6 | 16.2 | 240 | 1.5
2023-11-05 10:45 | 2023-11-05 11:00 | 22 | 17.4 | 438 | 252 | 1.6 | 17.4 | 252 | 1.5
2023-11-05 11:00 | 2023-11-05 11:15 | 19.7 | 19.3 | 396 | 241 | 1.6 | 18.7 | 241 | 1.5
2023-11-05 11:15 | 2023-11-05 11:30 | 17.3 | 16.7 | 359 | 243 | 1.7 | 19.7 | 244 | 1.6
2023-11-05 11:30 | 2023-11-05 11:45 | 15.7 | 18.4 | 309 | 241 | 1.8 | 20.2 | 242 | 1.7
2023-11-05 11:45 | 2023-11-05 12:00 | 14.3 | 19.6 | 333 | 232 | 1.5 | 20.9 | 232 | 1.4
2023-11-05 12:00 | 2023-11-05 12:15 | 14.1 | 47 | 346 | 166 | 0.8 | 21.5 | 168 | 0.5
2023-11-05 12:15 | 2023-11-05 12:30 | 13.8 | 31.2 | 453 | 163 | 0.9 | 22.3 | 157 | 0.7
2023-11-05 12:30 | 2023-11-05 12:45 | 13.5 | 31.5 | 401 | 154 | 1.6 | 22.2 | 148 | 1.3
2023-11-05 12:45 | 2023-11-05 13:00 | 13.3 | 25.3 | 342 | 154 | 2.1 | 22.4 | 149 | 1.9
2023-11-05 13:00 | 2023-11-05 13:15 | 12.5 | 19.3 | 535 | 113 | 1.6 | 23.1 | 116 | 1.5
2023-11-05 13:15 | 2023-11-05 13:30 | 11.6 | 23.4 | 514 | 132 | 1.9 | 24 | 132 | 1.7
2023-11-05 13:30 | 2023-11-05 13:45 | 10.4 | 34.1 | 484 | 158 | 1.3 | 24.9 | 155 | 1.1
2023-11-05 13:45 | 2023-11-05 14:00 | 8.9 | 54.3 | 496 | 245 | 1.4 | 25.6 | 244 | 0.7
2023-11-05 14:00 | 2023-11-05 14:15 | 6.6 | 18.9 | 485 | 237 | 2.7 | 26.4 | 237 | 2.6
2023-11-05 14:15 | 2023-11-05 14:30 | 5.8 | 32 | 390 | 252 | 2.8 | 26.5 | 248 | 2.4
2023-11-05 14:30 | 2023-11-05 14:45 | 6.5 | 36.8 | 306 | 229 | 2.3 | 26.4 | 238 | 1.8
2023-11-05 14:45 | 2023-11-05 15:00 | 6.6 | 28.7 | 234 | 253 | 2.1 | 26.2 | 250 | 1.9
2023-11-05 15:00 | 2023-11-05 15:15 | 5.9 | 24.2 | 159 | 247 | 2.7 | 25.9 | 246 | 2.5
2023-11-05 15:15 | 2023-11-05 15:30 | 8.1 | 18.2 | 225 | 236 | 2.2 | 25.5 | 236 | 2.1
2023-11-05 15:30 | 2023-11-05 15:45 | 8.3 | 18.9 | 188 | 231 | 2.7 | 25.4 | 230 | 2.5
2023-11-05 15:45 | 2023-11-05 16:00 | 8.6 | 16.3 | 80 | 228 | 2.8 | 24.7 | 228 | 2.7
2023-11-05 16:00 | 2023-11-05 16:15 | 8.4 | 18.9 | 53 | 241 | 2.2 | 24.2 | 240 | 2.1
2023-11-05 16:15 | 2023-11-05 16:30 | 7.9 | 15.5 | 53 | 241 | 2.8 | 24.4 | 242 | 2.7
2023-11-05 16:30 | 2023-11-05 16:45 | 8.4 | 16.7 | 23 | 242 | 2.1 | 23.9 | 242 | 2.1
2023-11-05 16:45 | 2023-11-05 17:00 | 8.8 | 17.9 | 5 | 238 | 2.7 | 23.4 | 238 | 2.6
2023-11-05 17:00 | 2023-11-05 17:15 | 9 | 14.7 | 1 | 256 | 2.1 | 23 | 257 | 2.1
2023-11-05 17:15 | 2023-11-05 17:30 | 9.5 | 15 | 0 | 256 | 1.6 | 22.5 | 256 | 1.5
2023-11-05 17:30 | 2023-11-05 17:45 | 10.4 | 13.8 | 0 | 269 | 1.6 | 21.5 | 269 | 1.5
2023-11-05 17:45 | 2023-11-05 18:00 | 10.8 | 22.8 | 0 | 283 | 1.9 | 21.1 | 281 | 1.7
2023-11-05 18:00 | 2023-11-05 18:15 | 10.8 | 20.1 | 0 | 276 | 2.3 | 21 | 275 | 2.2
2023-11-05 18:15 | 2023-11-05 18:30 | 10.6 | 23.4 | 0 | 280 | 2 | 21.3 | 282 | 1.9
2023-11-05 18:30 | 2023-11-05 18:45 | 13.3 | 15.4 | 0 | 101 | 2.4 | 18.1 | 100 | 2.4
2023-11-05 18:45 | 2023-11-05 19:00 | 15.5 | 21.7 | 0 | 142 | 1.8 | 16.9 | 133 | 1.6
2023-11-05 19:00 | 2023-11-05 19:15 | 15.2 | 24 | 0 | 276 | 1.4 | 17.1 | 276 | 1.3
2023-11-05 19:15 | 2023-11-05 19:30 | 14.8 | 21.9 | 0 | 284 | 1.2 | 17.4 | 283 | 1.1
2023-11-05 19:30 | 2023-11-05 19:45 | 15.4 | 21.5 | 0 | 303 | 1.5 | 17.1 | 304 | 1.4
2023-11-05 19:45 | 2023-11-05 20:00 | 15.7 | 40.1 | 0 | 247 | 1.1 | 16.7 | 256 | 0.8
2023-11-05 20:00 | 2023-11-05 20:15 | 17.6 | 62.9 | 0 | 333 | 0.5 | 15.2 | 343 | 0.2
2023-11-05 20:15 | 2023-11-05 20:30 | 18 | 20.1 | 0 | 350 | 1.8 | 14.2 | 348 | 1.7
2023-11-05 20:30 | 2023-11-05 20:45 | 22.2 | 15.7 | 0 | 239 | 0.8 | 13 | 235 | 0.8
2023-11-05 20:45 | 2023-11-05 21:00 | 25.3 | 14.3 | 0 | 220 | 1.1 | 12.2 | 220 | 1.1
2023-11-05 21:00 | 2023-11-05 21:15 | 27.2 | 18.2 | 0 | 234 | 0.6 | 11.8 | 232 | 0.6
2023-11-05 21:15 | 2023-11-05 21:30 | 29.2 | 16.1 | 0 | 213 | 0.7 | 11.3 | 213 | 0.7
2023-11-05 21:30 | 2023-11-05 21:45 | 32 | 23.2 | 0 | 174 | 0.9 | 10.2 | 175 | 0.8
2023-11-05 21:45 | 2023-11-05 22:00 | 33.8 | 27.4 | 0 | 115 | 0.7 | 9.3 | 125 | 0.6
2023-11-05 22:00 | 2023-11-05 22:15 | 31.2 | 32 | 0 | 175 | 0.6 | 10.4 | 179 | 0.5
2023-11-05 22:15 | 2023-11-05 22:30 | 30.6 | 31.5 | 0 | 260 | 0.8 | 10.4 | 260 | 0.7
2023-11-05 22:30 | 2023-11-05 22:45 | 31.3 | 10 | 0 | 319 | 1 | 9.7 | 319 | 1
2023-11-05 22:45 | 2023-11-05 23:00 | 29.1 | 49.8 | 0 | 255 | 0.8 | 10.8 | 241 | 0.5
2023-11-05 23:00 | 2023-11-05 23:15 | 30.4 | 17.3 | 0 | 224 | 1.2 | 9.9 | 225 | 1.1
2023-11-05 23:15 | 2023-11-05 23:30 | 32.7 | 14.7 | 0 | 233 | 1.2 | 9.1 | 232 | 1.2
2023-11-05 23:30 | 2023-11-05 23:45 | 34.5 | 12.2 | 0 | 234 | 1.3 | 8.7 | 235 | 1.3
2023-11-05 23:45 | 2023-11-06 | 31.5 | 12.5 | 0 | 240 | 1.4 | 9.6 | 240 | 1.3
2023-11-06 | 2023-11-06 00:15 | 29.6 | 14.3 | 0 | 237 | 1.3 | 9.8 | 237 | 1.3
2023-11-06 00:15 | 2023-11-06 00:30 | 28.5 | 15 | 0 | 232 | 1.5 | 10.1 | 232 | 1.4
2023-11-06 00:30 | 2023-11-06 00:45 | 27.7 | 32.6 | 0 | 261 | 1 | 10.2 | 254 | 0.9
2023-11-06 00:45 | 2023-11-06 01:00 | 27.4 | 20.4 | 0 | 265 | 1.4 | 10.2 | 260 | 1.3
2023-11-06 01:00 | 2023-11-06 01:15 | 26 | 17.1 | 0 | 248 | 1.5 | 10.8 | 249 | 1.4
2023-11-06 01:15 | 2023-11-06 01:30 | 26.4 | 18.8 | 0 | 227 | 0.9 | 10.6 | 228 | 0.8
2023-11-06 01:30 | 2023-11-06 01:45 | 27.3 | 25.9 | 0 | 240 | 0.8 | 10.4 | 250 | 0.7
2023-11-06 01:45 | 2023-11-06 02:00 | 29.2 | 21.3 | 0 | 310 | 1.4 | 10.2 | 311 | 1.3
2023-11-06 02:00 | 2023-11-06 02:15 | 31.2 | 20.5 | 0 | 304 | 1.2 | 9.7 | 307 | 1.1
2023-11-06 02:15 | 2023-11-06 02:30 | 32 | 44.1 | 0 | 328 | 1 | 9.4 | 337 | 0.7
2023-11-06 02:30 | 2023-11-06 02:45 | 32.8 | 18.6 | 0 | 357 | 1.4 | 9.4 | 2 | 1.4
2023-11-06 02:45 | 2023-11-06 03:00 | 31.9 | 9.8 | 0 | 25 | 2.6 | 8.9 | 26 | 2.5
2023-11-06 03:00 | 2023-11-06 03:15 | 33.5 | 11.5 | 0 | 10 | 3.2 | 8.2 | 9 | 3.1
2023-11-06 03:15 | 2023-11-06 03:30 | 31.7 | 22.4 | 0 | 25 | 2 | 9.6 | 19 | 1.9
2023-11-06 03:30 | 2023-11-06 03:45 | 32.8 | 17.9 | 0 | 63 | 1.6 | 9.8 | 64 | 1.5
2023-11-06 03:45 | 2023-11-06 04:00 | 35.7 | 17.4 | 0 | 63 | 1.8 | 8.7 | 64 | 1.7
2023-11-06 04:00 | 2023-11-06 04:15 | 37.4 | 17.1 | 0 | 55 | 1.4 | 8.1 | 54 | 1.4
2023-11-06 04:15 | 2023-11-06 04:30 | 39 | 13.5 | 0 | 54 | 1.1 | 7.6 | 55 | 1
2023-11-06 04:30 | 2023-11-06 04:45 | 38.6 | 10.4 | 0 | 41 | 1.8 | 8.3 | 40 | 1.8
2023-11-06 04:45 | 2023-11-06 05:00 | 39.9 | 28.9 | 0 | 178 | 1 | 6.9 | 180 | 0.9
2023-11-06 05:00 | 2023-11-06 05:15 | 43.5 | 19.8 | 0 | 250 | 1 | 5.9 | 253 | 1
2023-11-06 05:15 | 2023-11-06 05:30 | 43.8 | 20.7 | 0 | 302 | 0.8 | 5.6 | 302 | 0.8
2023-11-06 05:30 | 2023-11-06 05:45 | 42.9 | 24.9 | 0 | 291 | 0.8 | 5.9 | 287 | 0.8
2023-11-06 05:45 | 2023-11-06 06:00 | 43 | 13.6 | 0 | 310 | 0.8 | 5.8 | 311 | 0.8
2023-11-06 06:00 | 2023-11-06 06:15 | 43.8 | 7.5 | 0 | 318 | 1.4 | 5.9 | 318 | 1.4
2023-11-06 06:15 | 2023-11-06 06:30 | 44.7 | 6.3 | 2 | 320 | 1.4 | 5.5 | 320 | 1.4
2023-11-06 06:30 | 2023-11-06 06:45 | 46.5 | 5.6 | 5 | 326 | 1.7 | 5.1 | 327 | 1.6
2023-11-06 06:45 | 2023-11-06 07:00 | 49.8 | 8.2 | 14 | 334 | 2.2 | 4.7 | 334 | 2.1
2023-11-06 07:00 | 2023-11-06 07:15 | 49.9 | 7.6 | 25 | 321 | 1.6 | 4.6 | 321 | 1.6
2023-11-06 07:15 | 2023-11-06 07:30 | 51 | 7.1 | 38 | 329 | 1.7 | 4.8 | 329 | 1.7
2023-11-06 07:30 | 2023-11-06 07:45 | 48.3 | 13.7 | 36 | 312 | 1.3 | 5.8 | 315 | 1.3
2023-11-06 07:45 | 2023-11-06 08:00 | 47.5 | 22.3 | 40 | 259 | 0.8 | 5.9 | 260 | 0.7
2023-11-06 08:00 | 2023-11-06 08:15 | 50.3 | 18.5 | 90 | 281 | 1.3 | 5.4 | 277 | 1.2
2023-11-06 08:15 | 2023-11-06 08:30 | 48.4 | 12.3 | 283 | 260 | 1.5 | 6.6 | 261 | 1.5
2023-11-06 08:30 | 2023-11-06 08:45 | 41.3 | 12.7 | 350 | 254 | 1.3 | 9.2 | 254 | 1.3
2023-11-06 08:45 | 2023-11-06 09:00 | 36.8 | 15 | 382 | 256 | 1.4 | 11.1 | 257 | 1.3
2023-11-06 09:00 | 2023-11-06 09:15 | 33.9 | 19.5 | 425 | 247 | 1.1 | 12.5 | 248 | 1
2023-11-06 09:15 | 2023-11-06 09:30 | 31.3 | 24 | 458 | 256 | 0.9 | 13.7 | 255 | 0.8
2023-11-06 09:30 | 2023-11-06 09:45 | 27.7 | 52.4 | 488 | 340 | 0.5 | 15.2 | 349 | 0.2
2023-11-06 09:45 | 2023-11-06 10:00 | 26 | 31.4 | 514 | 105 | 1.4 | 15.7 | 108 | 1.2
2023-11-06 10:00 | 2023-11-06 10:15 | 25.3 | 33.8 | 539 | 149 | 1.5 | 15.7 | 140 | 1.3
2023-11-06 10:15 | 2023-11-06 10:30 | 25.8 | 34.7 | 565 | 120 | 1.6 | 15.6 | 119 | 1.3
2023-11-06 10:30 | 2023-11-06 10:45 | 25.5 | 57.4 | 611 | 20 | 1.1 | 15.8 | 20 | 0.5
2023-11-06 10:45 | 2023-11-06 11:00 | 24.2 | 54 | 568 | 152 | 0.8 | 16.7 | 140 | 0.4
2023-11-06 11:00 | 2023-11-06 11:15 | 22.4 | 43 | 617 | 140 | 1.1 | 17.4 | 140 | 0.8
2023-11-06 11:15 | 2023-11-06 11:30 | 22.2 | 32 | 610 | 133 | 1.3 | 17.7 | 132 | 1.1
2023-11-06 11:30 | 2023-11-06 11:45 | 22.1 | 30.3 | 610 | 98 | 1.8 | 17.9 | 90 | 1.5
2023-11-06 11:45 | 2023-11-06 12:00 | 20.5 | 49 | 612 | 100 | 0.8 | 18.6 | 93 | 0.5
2023-11-06 12:00 | 2023-11-06 12:15 | 19.5 | 45.1 | 582 | 112 | 1.4 | 19 | 117 | 1
2023-11-06 12:15 | 2023-11-06 12:30 | 19.3 | 28.3 | 598 | 129 | 2 | 19.7 | 126 | 1.7
2023-11-06 12:30 | 2023-11-06 12:45 | 20.5 | 22.1 | 588 | 91 | 2.6 | 19.4 | 93 | 2.4
2023-11-06 12:45 | 2023-11-06 13:00 | 20.3 | 17.7 | 573 | 104 | 2.8 | 19.6 | 105 | 2.7
2023-11-06 13:00 | 2023-11-06 13:15 | 19.1 | 24 | 553 | 81 | 2 | 19.9 | 85 | 1.8
2023-11-06 13:15 | 2023-11-06 13:30 | 17.4 | 24.2 | 542 | 126 | 2.3 | 20 | 124 | 2.1
2023-11-06 13:30 | 2023-11-06 13:45 | 16.8 | 31 | 505 | 102 | 2.4 | 20.4 | 106 | 2
2023-11-06 13:45 | 2023-11-06 14:00 | 15.9 | 23.7 | 497 | 90 | 2.3 | 21.1 | 95 | 2.1
2023-11-06 14:00 | 2023-11-06 14:15 | 15.1 | 19.7 | 416 | 97 | 1.8 | 21.7 | 99 | 1.7
2023-11-06 14:15 | 2023-11-06 14:30 | 14.3 | 17.5 | 378 | 99 | 2.3 | 21.8 | 98 | 2.2
2023-11-06 14:30 | 2023-11-06 14:45 | 13.4 | 20.8 | 379 | 112 | 2.2 | 22.4 | 111 | 2.1
2023-11-06 14:45 | 2023-11-06 15:00 | 12.9 | 13.1 | 334 | 90 | 2.4 | 23.1 | 91 | 2.3
2023-11-06 15:00 | 2023-11-06 15:15 | 12.5 | 15.1 | 292 | 100 | 2.8 | 23.6 | 99 | 2.7
2023-11-06 15:15 | 2023-11-06 15:30 | 13 | 13 | 249 | 94 | 4 | 23.3 | 94 | 3.9
2023-11-06 15:30 | 2023-11-06 15:45 | 13 | 12.5 | 206 | 103 | 3.8 | 23.2 | 103 | 3.7
2023-11-06 15:45 | 2023-11-06 16:00 | 13.1 | 12.5 | 165 | 102 | 3.9 | 23 | 102 | 3.8
2023-11-06 16:00 | 2023-11-06 16:15 | 13.2 | 12.1 | 111 | 109 | 2.7 | 22.8 | 109 | 2.7
2023-11-06 16:15 | 2023-11-06 16:30 | 13.7 | 9.6 | 26 | 101 | 1.9 | 22.3 | 101 | 1.9
2023-11-06 16:30 | 2023-11-06 16:45 | 14.3 | 13.7 | 15 | 71 | 1.1 | 21.5 | 73 | 1.1
2023-11-06 16:45 | 2023-11-06 17:00 | 14.8 | 12.2 | 6 | 50 | 1 | 20.5 | 50 | 1
2023-11-06 17:00 | 2023-11-06 17:15 | 15.3 | 13.2 | 1 | 48 | 1.2 | 19.9 | 46 | 1.1
2023-11-06 17:15 | 2023-11-06 17:30 | 15.5 | 42.4 | 0 | 64 | 0.7 | 19.6 | 61 | 0.5
2023-11-06 17:30 | 2023-11-06 17:45 | 17.2 | 39.3 | 0 | 34 | 0.7 | 17.9 | 31 | 0.5
2023-11-06 17:45 | 2023-11-06 18:00 | 18.2 | 23.3 | 0 | 55 | 0.5 | 17.3 | 59 | 0.5
2023-11-06 18:00 | 2023-11-06 18:15 | 19.2 | 16.4 | 0 | 321 | 0.1 | 16.4 | 318 | 0
2023-11-06 18:15 | 2023-11-06 18:30 | 19.9 | 37.1 | 0 | 291 | 0.6 | 16.2 | 280 | 0.5
2023-11-06 18:30 | 2023-11-06 18:45 | 23.3 | 27.7 | 0 | 257 | 1 | 15 | 251 | 0.9
2023-11-06 18:45 | 2023-11-06 19:00 | 28.4 | 24.2 | 0 | 255 | 1 | 13.9 | 252 | 0.9
2023-11-06 19:00 | 2023-11-06 19:15 | 28.4 | 21.5 | 0 | 292 | 1 | 13.2 | 292 | 1
2023-11-06 19:15 | 2023-11-06 19:30 | 27.4 | 10.6 | 0 | 323 | 1.6 | 12.8 | 325 | 1.5
2023-11-06 19:30 | 2023-11-06 19:45 | 26.8 | 6.9 | 0 | 331 | 2.3 | 12.8 | 332 | 2.2
2023-11-06 19:45 | 2023-11-06 20:00 | 27.7 | 15.5 | 0 | 331 | 1.8 | 12.4 | 337 | 1.7
2023-11-06 20:00 | 2023-11-06 20:15 | 28.2 | 36.3 | 0 | 276 | 1.1 | 12.1 | 284 | 0.9
2023-11-06 20:15 | 2023-11-06 20:30 | 33.1 | 21.3 | 0 | 245 | 1 | 10.9 | 247 | 0.9
2023-11-06 20:30 | 2023-11-06 20:45 | 33.8 | 19.1 | 0 | 252 | 1.4 | 10.4 | 253 | 1.3
2023-11-06 20:45 | 2023-11-06 21:00 | 33.8 | 16.2 | 0 | 263 | 1.3 | 10 | 260 | 1.3
2023-11-06 21:00 | 2023-11-06 21:15 | 34.3 | 12.8 | 0 | 256 | 1.5 | 10.2 | 256 | 1.5
2023-11-06 21:15 | 2023-11-06 21:30 | 35.8 | 18.2 | 0 | 266 | 1.1 | 9.7 | 265 | 1
2023-11-06 21:30 | 2023-11-06 21:45 | 36.5 | 19.1 | 0 | 233 | 0.7 | 9.6 | 235 | 0.6
2023-11-06 21:45 | 2023-11-06 22:00 | 38.1 | 19.7 | 0 | 274 | 1.1 | 8.9 | 271 | 1.1
2023-11-06 22:00 | 2023-11-06 22:15 | 40.3 | 17.5 | 0 | 321 | 1.8 | 7.9 | 324 | 1.7
2023-11-06 22:15 | 2023-11-06 22:30 | 43.9 | 9 | 0 | 334 | 2.7 | 6.6 | 334 | 2.7
2023-11-06 22:30 | 2023-11-06 22:45 | 46.7 | 15.4 | 0 | 328 | 2.1 | 5.7 | 332 | 2
2023-11-06 22:45 | 2023-11-06 23:00 | 47.4 | 15.4 | 0 | 324 | 1.3 | 5.8 | 331 | 1.3
2023-11-06 23:00 | 2023-11-06 23:15 | 48.6 | 14.2 | 0 | 332 | 1 | 5.8 | 334 | 1
2023-11-06 23:15 | 2023-11-06 23:30 | 48.4 | 32.6 | 0 | 297 | 1 | 5.7 | 303 | 0.9
2023-11-06 23:30 | 2023-11-06 23:45 | 49.5 | 6.9 | 0 | 324 | 2.1 | 4.9 | 324 | 2.1
2023-11-06 23:45 | 2023-11-07 | 47.6 | 16.4 | 0 | 312 | 1.5 | 5.4 | 315 | 1.4
2023-11-07 | 2023-11-07 00:15 | 46.8 | 54.1 | 0 | 278 | 0.7 | 5.8 | 305 | 0.4
2023-11-07 00:15 | 2023-11-07 00:30 | 49 | 53.7 | 0 | 159 | 0.5 | 5.6 | 156 | 0.3
2023-11-07 00:30 | 2023-11-07 00:45 | 50.7 | 62.1 | 0 | 75 | 0.9 | 5.5 | 34 | 0.3
2023-11-07 00:45 | 2023-11-07 01:00 | 51.7 | 42.4 | 0 | 243 | 0.7 | 4.7 | 244 | 0.5
2023-11-07 01:00 | 2023-11-07 01:15 | 53 | 55.3 | 0 | 199 | 0.6 | 4.6 | 207 | 0.2
2023-11-07 01:15 | 2023-11-07 01:30 | 55.4 | 45.9 | 0 | 162 | 0.7 | 4 | 180 | 0.4
2023-11-07 01:30 | 2023-11-07 01:45 | 59 | 61.4 | 0 | 195 | 0.7 | 3.3 | 183 | 0.3
2023-11-07 01:45 | 2023-11-07 02:00 | 59.1 | 19.9 | 0 | 314 | 1.7 | 3.1 | 318 | 1.6
2023-11-07 02:00 | 2023-11-07 02:15 | 52.5 | 10 | 0 | 329 | 2.8 | 2.7 | 329 | 2.7
2023-11-07 02:15 | 2023-11-07 02:30 | 51.1 | 7.7 | 0 | 331 | 3.3 | 2.7 | 331 | 3.3
2023-11-07 02:30 | 2023-11-07 02:45 | 50.3 | 7.1 | 0 | 327 | 2.8 | 3.5 | 327 | 2.8
2023-11-07 02:45 | 2023-11-07 03:00 | 49.7 | 10.7 | 0 | 321 | 2.1 | 4 | 321 | 2
2023-11-07 03:00 | 2023-11-07 03:15 | 51.6 | 17.3 | 0 | 317 | 1.8 | 3.7 | 321 | 1.7
2023-11-07 03:15 | 2023-11-07 03:30 | 48 | 11.5 | 0 | 332 | 3 | 4.5 | 332 | 3
2023-11-07 03:30 | 2023-11-07 03:45 | 42.4 | 31.8 | 0 | 313 | 3.1 | 5.8 | 317 | 2.6
2023-11-07 03:45 | 2023-11-07 04:00 | 43 | 46.7 | 0 | 304 | 1.4 | 5.9 | 304 | 0.9
2023-11-07 04:00 | 2023-11-07 04:15 | 48.4 | 39.8 | 0 | 321 | 2.3 | 4.6 | 321 | 1.8
2023-11-07 04:15 | 2023-11-07 04:30 | 48 | 53.2 | 0 | 311 | 1.4 | 4.6 | 314 | 0.7
2023-11-07 04:30 | 2023-11-07 04:45 | 53.1 | 61.8 | 0 | 67 | 1.3 | 3.4 | 67 | 0.5
2023-11-07 04:45 | 2023-11-07 05:00 | 57.3 | 61.3 | 0 | 272 | 1.6 | 2.7 | 304 | 0.7
2023-11-07 05:00 | 2023-11-07 05:15 | 57.8 | 76.7 | 0 | 325 | 1.5 | 2.7 | 266 | 0.1
2023-11-07 05:15 | 2023-11-07 05:30 | 55.8 | 66.1 | 0 | 347 | 1.5 | 3.1 | 323 | 0.5
2023-11-07 05:30 | 2023-11-07 05:45 | 54.2 | 41.6 | 0 | 315 | 1.7 | 3.2 | 310 | 1.2
2023-11-07 05:45 | 2023-11-07 06:00 | 55.3 | 51.7 | 0 | 317 | 2.3 | 3.1 | 318 | 1.3
2023-11-07 06:00 | 2023-11-07 06:15 | 56.3 | 64.4 | 0 | 269 | 1.1 | 2.8 | 253 | 0.4
2023-11-07 06:15 | 2023-11-07 06:30 | 57.9 | 52.2 | 3 | 356 | 1.7 | 2.3 | 347 | 0.9
2023-11-07 06:30 | 2023-11-07 06:45 | 56.9 | 45.5 | 17 | 308 | 2.5 | 2.6 | 312 | 1.7
2023-11-07 06:45 | 2023-11-07 07:00 | 54.7 | 31.5 | 41 | 309 | 1.9 | 2.8 | 315 | 1.6
2023-11-07 07:00 | 2023-11-07 07:15 | 52.4 | 42.1 | 90 | 311 | 1.8 | 3.3 | 314 | 1.3
2023-11-07 07:15 | 2023-11-07 07:30 | 46.5 | 71.9 | 126 | 185 | 1 | 5.1 | 181 | 0.2
2023-11-07 07:30 | 2023-11-07 07:45 | 45.7 | 61.3 | 171 | 209 | 1.1 | 5.6 | 197 | 0.5
2023-11-07 07:45 | 2023-11-07 08:00 | 41.1 | 47.9 | 214 | 296 | 1.2 | 7 | 296 | 0.8
2023-11-07 08:00 | 2023-11-07 08:15 | 36.2 | 49.5 | 257 | 239 | 0.8 | 8.9 | 224 | 0.5
2023-11-07 08:15 | 2023-11-07 08:30 | 33 | 46.4 | 300 | 200 | 0.6 | 10.3 | 190 | 0.4
2023-11-07 08:30 | 2023-11-07 08:45 | 32 | 32.7 | 341 | 158 | 0.9 | 11.2 | 153 | 0.7
2023-11-07 08:45 | 2023-11-07 09:00 | 30.4 | 60.6 | 380 | 211 | 0.7 | 12.2 | 190 | 0.3
2023-11-07 09:00 | 2023-11-07 09:15 | 28 | 18.9 | 417 | 134 | 1.3 | 13.2 | 133 | 1.2
2023-11-07 09:15 | 2023-11-07 09:30 | 26.7 | 37.8 | 452 | 110 | 1.1 | 14.6 | 114 | 0.9
2023-11-07 09:30 | 2023-11-07 09:45 | 23.3 | 48.2 | 484 | 112 | 1 | 15.8 | 119 | 0.6
2023-11-07 09:45 | 2023-11-07 10:00 | 22.3 | 17.1 | 513 | 128 | 1.9 | 16.4 | 126 | 1.8
2023-11-07 10:00 | 2023-11-07 10:15 | 19.6 | 31.3 | 539 | 108 | 1.1 | 18.5 | 109 | 0.9
2023-11-07 10:15 | 2023-11-07 10:30 | 17.9 | 25.3 | 560 | 102 | 1.4 | 20.2 | 102 | 1.3
2023-11-07 10:30 | 2023-11-07 10:45 | 16.7 | 17.4 | 579 | 127 | 2.2 | 20.9 | 129 | 2.1
2023-11-07 10:45 | 2023-11-07 11:00 | 15.9 | 30.4 | 593 | 157 | 0.6 | 22.2 | 151 | 0.5
2023-11-07 11:00 | 2023-11-07 11:15 | 14.8 | 38.8 | 605 | 147 | 1.4 | 23.3 | 141 | 1
2023-11-07 11:15 | 2023-11-07 11:30 | 12.1 | 48.9 | 610 | 194 | 0.8 | 24.6 | 185 | 0.5
2023-11-07 11:30 | 2023-11-07 11:45 | 9.4 | 30.1 | 614 | 261 | 1.9 | 24.8 | 256 | 1.6
2023-11-07 11:45 | 2023-11-07 12:00 | 8.5 | 36 | 614 | 210 | 2.6 | 25.3 | 206 | 2.1
2023-11-07 12:00 | 2023-11-07 12:15 | 8.2 | 27.6 | 606 | 244 | 2 | 25.8 | 244 | 1.8
2023-11-07 12:15 | 2023-11-07 12:30 | 7.4 | 31.2 | 601 | 249 | 2.9 | 26.1 | 248 | 2.5
2023-11-07 12:30 | 2023-11-07 12:45 | 6.7 | 26.2 | 591 | 270 | 3.1 | 26.1 | 268 | 2.8
2023-11-07 12:45 | 2023-11-07 13:00 | 6.6 | 27.9 | 575 | 276 | 2.2 | 26.6 | 274 | 2
2023-11-07 13:00 | 2023-11-07 13:15 | 7 | 42.6 | 553 | 224 | 2.9 | 26.5 | 231 | 2.1
2023-11-07 13:15 | 2023-11-07 13:30 | 7 | 23.7 | 533 | 194 | 2.3 | 26.6 | 195 | 2.1
2023-11-07 13:30 | 2023-11-07 13:45 | 6.4 | 20.9 | 511 | 210 | 3.3 | 26.9 | 209 | 3.1
2023-11-07 13:45 | 2023-11-07 14:00 | 6.1 | 20.6 | 489 | 223 | 3.3 | 27 | 223 | 3
2023-11-07 14:00 | 2023-11-07 14:15 | 6 | 18.9 | 465 | 226 | 3.7 | 26.9 | 226 | 3.5
2023-11-07 14:15 | 2023-11-07 14:30 | 5.9 | 20.1 | 401 | 225 | 2.7 | 27.2 | 225 | 2.5
2023-11-07 14:30 | 2023-11-07 14:45 | 5.9 | 19.1 | 307 | 224 | 3.1 | 26.7 | 223 | 2.9
2023-11-07 14:45 | 2023-11-07 15:00 | 5.7 | 23.6 | 351 | 219 | 2.2 | 26.8 | 218 | 2
2023-11-07 15:00 | 2023-11-07 15:15 | 5.4 | 21.2 | 287 | 225 | 3.2 | 26.6 | 225 | 3
2023-11-07 15:15 | 2023-11-07 15:30 | 5.5 | 20.7 | 256 | 225 | 3.9 | 26.5 | 225 | 3.7
2023-11-07 15:30 | 2023-11-07 15:45 | 5.6 | 19.4 | 224 | 227 | 4 | 26.4 | 227 | 3.8
2023-11-07 15:45 | 2023-11-07 16:00 | 5.7 | 22.2 | 179 | 231 | 3.6 | 26.2 | 230 | 3.3
2023-11-07 16:00 | 2023-11-07 16:15 | 5.7 | 21.1 | 109 | 232 | 4.1 | 25.8 | 231 | 3.8
2023-11-07 16:15 | 2023-11-07 16:30 | 5.9 | 19.7 | 23 | 233 | 4.7 | 25.1 | 233 | 4.5
2023-11-07 16:30 | 2023-11-07 16:45 | 6.2 | 17.8 | 14 | 236 | 5.2 | 24.7 | 236 | 5
2023-11-07 16:45 | 2023-11-07 17:00 | 6.5 | 19.9 | 5 | 238 | 4.8 | 24.2 | 238 | 4.6
2023-11-07 17:00 | 2023-11-07 17:15 | 7 | 17.6 | 1 | 235 | 4.3 | 23.6 | 235 | 4.1
2023-11-07 17:15 | 2023-11-07 17:30 | 7.3 | 16.9 | 0 | 235 | 4.2 | 23.4 | 234 | 4
2023-11-07 17:30 | 2023-11-07 17:45 | 7.7 | 17.6 | 0 | 233 | 3.7 | 22.8 | 232 | 3.6
2023-11-07 17:45 | 2023-11-07 18:00 | 7.9 | 17 | 0 | 237 | 4 | 22.6 | 237 | 3.8
2023-11-07 18:00 | 2023-11-07 18:15 | 7.9 | 16.8 | 0 | 238 | 4.8 | 22.6 | 238 | 4.6
2023-11-07 18:15 | 2023-11-07 18:30 | 7.9 | 18.8 | 0 | 238 | 4.8 | 22.5 | 239 | 4.6
2023-11-07 18:30 | 2023-11-07 18:45 | 8.2 | 18.6 | 0 | 239 | 5.1 | 22.4 | 239 | 4.8
2023-11-07 18:45 | 2023-11-07 19:00 | 8.7 | 18.5 | 0 | 242 | 5.4 | 22.2 | 242 | 5.1
2023-11-07 19:00 | 2023-11-07 19:15 | 9 | 17.2 | 0 | 245 | 4.9 | 22 | 245 | 4.7
2023-11-07 19:15 | 2023-11-07 19:30 | 9.4 | 18.4 | 0 | 244 | 4.5 | 21.7 | 244 | 4.3
2023-11-07 19:30 | 2023-11-07 19:45 | 9.6 | 17.6 | 0 | 241 | 4.5 | 21.7 | 241 | 4.3
2023-11-07 19:45 | 2023-11-07 20:00 | 9.9 | 16.9 | 0 | 252 | 4.4 | 21.5 | 252 | 4.3
2023-11-07 20:00 | 2023-11-07 20:15 | 10.5 | 16 | 0 | 256 | 3.5 | 21 | 256 | 3.4
2023-11-07 20:15 | 2023-11-07 20:30 | 11.1 | 15.6 | 0 | 258 | 2.4 | 20.3 | 258 | 2.3
2023-11-07 20:30 | 2023-11-07 20:45 | 11.7 | 17.1 | 0 | 257 | 1.1 | 19.6 | 258 | 1.1
2023-11-07 20:45 | 2023-11-07 21:00 | 12.8 | 27.7 | 0 | 74 | 1.1 | 18.1 | 67 | 1
2023-11-07 21:00 | 2023-11-07 21:15 | 13.4 | 21.1 | 0 | 49 | 1.4 | 17.2 | 49 | 1.3
2023-11-07 21:15 | 2023-11-07 21:30 | 14 | 17.8 | 0 | 30 | 1.8 | 17.3 | 33 | 1.7
2023-11-07 21:30 | 2023-11-07 21:45 | 14.5 | 47.2 | 0 | 354 | 1.2 | 16.7 | 9 | 0.7
2023-11-07 21:45 | 2023-11-07 22:00 | 15.7 | 65.9 | 0 | 14 | 1 | 15.2 | 324 | 0.3
2023-11-07 22:00 | 2023-11-07 22:15 | 17 | 59.5 | 0 | 358 | 1 | 14.3 | 341 | 0.5
2023-11-07 22:15 | 2023-11-07 22:30 | 20.8 | 19.3 | 0 | 352 | 4.3 | 13.3 | 356 | 4.1
2023-11-07 22:30 | 2023-11-07 22:45 | 31.3 | 12.9 | 0 | 345 | 4.2 | 11.7 | 345 | 4.1
2023-11-07 22:45 | 2023-11-07 23:00 | 34.1 | 12.6 | 0 | 336 | 5.3 | 11.5 | 337 | 5.2
2023-11-07 23:00 | 2023-11-07 23:15 | 35.8 | 14 | 0 | 339 | 6.4 | 11.1 | 339 | 6.2
2023-11-07 23:15 | 2023-11-07 23:30 | 36.3 | 13.9 | 0 | 344 | 6.2 | 11 | 345 | 6
2023-11-07 23:30 | 2023-11-07 23:45 | 36.7 | 15 | 0 | 348 | 6.5 | 10.9 | 348 | 6.2
2023-11-07 23:45 | 2023-11-08 | 37 | 15.1 | 0 | 345 | 6 | 10.9 | 346 | 5.8
2023-11-08 | 2023-11-08 00:15 | 37.4 | 13.5 | 0 | 345 | 6.1 | 10.8 | 346 | 5.9
2023-11-08 00:15 | 2023-11-08 00:30 | 38.9 | 12.8 | 0 | 343 | 5.7 | 10.3 | 343 | 5.5
2023-11-08 00:30 | 2023-11-08 00:45 | 39.8 | 15 | 0 | 342 | 5.1 | 10.2 | 342 | 4.9
2023-11-08 00:45 | 2023-11-08 01:00 | 40.3 | 16.1 | 0 | 349 | 5 | 10.2 | 349 | 4.8
2023-11-08 01:00 | 2023-11-08 01:15 | 40.1 | 19.3 | 0 | 355 | 6.2 | 10.4 | 356 | 5.9
2023-11-08 01:15 | 2023-11-08 01:30 | 41.7 | 16.3 | 0 | 350 | 5.3 | 9.9 | 350 | 5.1
2023-11-08 01:30 | 2023-11-08 01:45 | 42.2 | 14.6 | 0 | 351 | 6.4 | 9.9 | 352 | 6.2
2023-11-08 01:45 | 2023-11-08 02:00 | 43.3 | 15.1 | 0 | 345 | 5.8 | 9.5 | 346 | 5.6
2023-11-08 02:00 | 2023-11-08 02:15 | 43.5 | 15.5 | 0 | 348 | 6.8 | 9.4 | 348 | 6.6
2023-11-08 02:15 | 2023-11-08 02:30 | 44.1 | 12.3 | 0 | 343 | 6.3 | 9.2 | 344 | 6.2
2023-11-08 02:30 | 2023-11-08 02:45 | 43.9 | 14.8 | 0 | 345 | 6.6 | 9.2 | 346 | 6.4
2023-11-08 02:45 | 2023-11-08 03:00 | 44.5 | 13.4 | 0 | 346 | 5.9 | 8.9 | 347 | 5.7
2023-11-08 03:00 | 2023-11-08 03:15 | 44.8 | 12.1 | 0 | 344 | 5.4 | 8.8 | 345 | 5.3
2023-11-08 03:15 | 2023-11-08 03:30 | 44.9 | 12.6 | 0 | 338 | 5.6 | 8.7 | 338 | 5.4
2023-11-08 03:30 | 2023-11-08 03:45 | 44.9 | 14.2 | 0 | 338 | 4.8 | 8.7 | 338 | 4.6
2023-11-08 03:45 | 2023-11-08 04:00 | 45.3 | 11 | 0 | 335 | 4.2 | 8.4 | 335 | 4.1
2023-11-08 04:00 | 2023-11-08 04:15 | 46.1 | 32.9 | 0 | 322 | 2.1 | 8.2 | 331 | 1.7
2023-11-08 04:15 | 2023-11-08 04:30 | 46.9 | 35.1 | 0 | 192 | 0.9 | 8.1 | 189 | 0.7
2023-11-08 04:30 | 2023-11-08 04:45 | 47 | 42.3 | 0 | 248 | 1.3 | 8.1 | 258 | 1
2023-11-08 04:45 | 2023-11-08 05:00 | 46.4 | 28.9 | 0 | 241 | 1.3 | 8.2 | 246 | 1.2
2023-11-08 05:00 | 2023-11-08 05:15 | 48.2 | 21.3 | 0 | 263 | 1.7 | 7.6 | 264 | 1.6
2023-11-08 05:15 | 2023-11-08 05:30 | 50.5 | 36.7 | 0 | 229 | 0.6 | 6.9 | 226 | 0.5
2023-11-08 05:30 | 2023-11-08 05:45 | 52.4 | 25.2 | 0 | 235 | 0.8 | 6.4 | 233 | 0.7
2023-11-08 05:45 | 2023-11-08 06:00 | 52.8 | 58.1 | 0 | 242 | 0.6 | 6.2 | 243 | 0.2
2023-11-08 06:00 | 2023-11-08 06:15 | 51.9 | 13.5 | 0 | 240 | 0.9 | 6.6 | 237 | 0.9
2023-11-08 06:15 | 2023-11-08 06:30 | 51.3 | 34.5 | 2 | 204 | 0.7 | 6.5 | 218 | 0.5
2023-11-08 06:30 | 2023-11-08 06:45 | 50 | 61.9 | 15 | 280 | 0.3 | 6.8 | 289 | 0
2023-11-08 06:45 | 2023-11-08 07:00 | 47.4 | 11.7 | 45 | 138 | 0.7 | 7.2 | 140 | 0.7
2023-11-08 07:00 | 2023-11-08 07:15 | 48 | 23.8 | 81 | 191 | 0.2 | 6.9 | 185 | 0.2
2023-11-08 07:15 | 2023-11-08 07:30 | 48.1 | 30.1 | 120 | 183 | 0.5 | 7.1 | 177 | 0.4
2023-11-08 07:30 | 2023-11-08 07:45 | 48 | 28.9 | 160 | 186 | 0.7 | 7.3 | 187 | 0.6
2023-11-08 07:45 | 2023-11-08 08:00 | 49.4 | 25.5 | 200 | 202 | 0.8 | 7.3 | 201 | 0.7
2023-11-08 08:00 | 2023-11-08 08:15 | 46.2 | 32.4 | 243 | 187 | 0.5 | 8.3 | 190 | 0.4
2023-11-08 08:15 | 2023-11-08 08:30 | 41.8 | 22.5 | 285 | 29 | 1.6 | 9.2 | 29 | 1.5
2023-11-08 08:30 | 2023-11-08 08:45 | 41.2 | 22 | 327 | 53 | 2.6 | 9.5 | 50 | 2.4
2023-11-08 08:45 | 2023-11-08 09:00 | 40.8 | 24.6 | 366 | 51 | 2.7 | 9.7 | 52 | 2.4
2023-11-08 09:00 | 2023-11-08 09:15 | 40.3 | 25.6 | 403 | 77 | 2.3 | 10.1 | 79 | 2.1
2023-11-08 09:15 | 2023-11-08 09:30 | 40.4 | 21.7 | 437 | 84 | 2.7 | 10.2 | 85 | 2.5
2023-11-08 09:30 | 2023-11-08 09:45 | 39.8 | 27.4 | 468 | 83 | 2.3 | 10.5 | 81 | 2.1
2023-11-08 09:45 | 2023-11-08 10:00 | 39.9 | 23.2 | 496 | 95 | 2.5 | 10.7 | 97 | 2.3
2023-11-08 10:00 | 2023-11-08 10:15 | 39.1 | 23.5 | 521 | 108 | 2.7 | 11.3 | 106 | 2.5
2023-11-08 10:15 | 2023-11-08 10:30 | 39.9 | 22.2 | 541 | 96 | 3.1 | 11.2 | 95 | 2.8
2023-11-08 10:30 | 2023-11-08 10:45 | 38.3 | 24.8 | 558 | 105 | 2.8 | 11.6 | 106 | 2.6
2023-11-08 10:45 | 2023-11-08 11:00 | 37.7 | 21.3 | 572 | 109 | 2.5 | 12.1 | 112 | 2.4
2023-11-08 11:00 | 2023-11-08 11:15 | 37.2 | 24.2 | 583 | 88 | 2.3 | 12.5 | 91 | 2
2023-11-08 11:15 | 2023-11-08 11:30 | 36.9 | 37.7 | 596 | 105 | 2.4 | 12.7 | 114 | 1.8
2023-11-08 11:30 | 2023-11-08 11:45 | 37.1 | 29 | 624 | 133 | 2.3 | 12.7 | 129 | 2
2023-11-08 11:45 | 2023-11-08 12:00 | 36 | 41.3 | 696 | 78 | 2.4 | 13.4 | 73 | 1.8
2023-11-08 12:00 | 2023-11-08 12:15 | 36.5 | 43.7 | 435 | 69 | 2.3 | 12.9 | 55 | 1.6
2023-11-08 12:15 | 2023-11-08 12:30 | 38.7 | 31.7 | 122 | 40 | 6.4 | 11.7 | 26 | 5.4
2023-11-08 12:30 | 2023-11-08 12:45 | 41.8 | 10.5 | 44 | 14 | 9.2 | 9.8 | 15 | 9
2023-11-08 12:45 | 2023-11-08 13:00 | 42.4 | 11.5 | 66 | 11 | 9.6 | 9.5 | 11 | 9.4
2023-11-08 13:00 | 2023-11-08 13:15 | 41.5 | 9.7 | 68 | 10 | 9.1 | 9.4 | 9 | 9
2023-11-08 13:15 | 2023-11-08 13:30 | 40.1 | 12.8 | 110 | 9 | 8.6 | 9.6 | 9 | 8.4
2023-11-08 13:30 | 2023-11-08 13:45 | 39.5 | 11.3 | 157 | 9 | 9.3 | 9.5 | 9 | 9.2
2023-11-08 13:45 | 2023-11-08 14:00 | 40.9 | 14.1 | 189 | 2 | 9.5 | 9.3 | 2 | 9.2
2023-11-08 14:00 | 2023-11-08 14:15 | 43.8 | 17.5 | 279 | 356 | 9.6 | 9.1 | 357 | 9.2
2023-11-08 14:15 | 2023-11-08 14:30 | 46.6 | 14.1 | 441 | 354 | 10.4 | 9.2 | 354 | 10.1
2023-11-08 14:30 | 2023-11-08 14:45 | 48.5 | 15.8 | 320 | 360 | 10.9 | 8.9 | 360 | 10.5
2023-11-08 14:45 | 2023-11-08 15:00 | 49.8 | 18.2 | 167 | 1 | 10.7 | 8.4 | 2 | 10.2
2023-11-08 15:00 | 2023-11-08 15:15 | 49.4 | 13.9 | 103 | 7 | 10.7 | 7.9 | 7 | 10.4
2023-11-08 15:15 | 2023-11-08 15:30 | 50.9 | 15.4 | 85 | 0 | 10.2 | 7.9 | 1 | 9.8
2023-11-08 15:30 | 2023-11-08 15:45 | 54.9 | 16.5 | 49 | 355 | 9.2 | 7.6 | 356 | 8.8
2023-11-08 15:45 | 2023-11-08 16:00 | 52.1 | 15 | 30 | 359 | 9.3 | 7.5 | 359 | 9
2023-11-08 16:00 | 2023-11-08 16:15 | 51.7 | 14.1 | 16 | 359 | 9.5 | 7.4 | 359 | 9.3
2023-11-08 16:15 | 2023-11-08 16:30 | 57.1 | 13.6 | 7 | 353 | 6.8 | 7 | 354 | 6.6
2023-11-08 16:30 | 2023-11-08 16:45 | 55.3 | 14.7 | 3 | 352 | 7 | 6.9 | 353 | 6.8
2023-11-08 16:45 | 2023-11-08 17:00 | 50.5 | 13.5 | 1 | 5 | 6.1 | 7 | 5 | 5.9
2023-11-08 17:00 | 2023-11-08 17:15 | 53 | 16.8 | 0 | 2 | 4.5 | 6.9 | 1 | 4.3
2023-11-08 17:15 | 2023-11-08 17:30 | 53.2 | 15.5 | 0 | 1 | 5.8 | 6.8 | 2 | 5.5
2023-11-08 17:30 | 2023-11-08 17:45 | 54.4 | 16.7 | 0 | 4 | 5.7 | 6.6 | 4 | 5.4
2023-11-08 17:45 | 2023-11-08 18:00 | 56.4 | 16.8 | 0 | 357 | 5.3 | 6.4 | 357 | 5.1
2023-11-08 18:00 | 2023-11-08 18:15 | 60.3 | 15.2 | 0 | 359 | 4.7 | 6 | 359 | 4.6
2023-11-08 18:15 | 2023-11-08 18:30 | 63.3 | 15.5 | 0 | 359 | 5.5 | 5.6 | 0 | 5.3
2023-11-08 18:30 | 2023-11-08 18:45 | 66.4 | 11.7 | 0 | 3 | 5.3 | 5.3 | 3 | 5.2
2023-11-08 18:45 | 2023-11-08 19:00 | 69.1 | 15.1 | 0 | 1 | 5.3 | 5 | 2 | 5.1
2023-11-08 19:00 | 2023-11-08 19:15 | 71.8 | 10.5 | 0 | 3 | 5.2 | 4.8 | 3 | 5.1
2023-11-08 19:15 | 2023-11-08 19:30 | 74.8 | 15.8 | 0 | 356 | 4.6 | 4.5 | 357 | 4.4
2023-11-08 19:30 | 2023-11-08 19:45 | 77 | 13.2 | 0 | 352 | 4.6 | 4.3 | 352 | 4.4
2023-11-08 19:45 | 2023-11-08 20:00 | 78.4 | 12.8 | 0 | 351 | 4.5 | 4.2 | 352 | 4.4
2023-11-08 20:00 | 2023-11-08 20:15 | 80.4 | 16.6 | 0 | 342 | 3.7 | 4 | 343 | 3.5
2023-11-08 20:15 | 2023-11-08 20:30 | 81.6 | 11.4 | 0 | 336 | 3.6 | 3.9 | 336 | 3.6
2023-11-08 20:30 | 2023-11-08 20:45 | 83.2 | 13.8 | 0 | 338 | 3.1 | 3.8 | 339 | 3
2023-11-08 20:45 | 2023-11-08 21:00 | 84.5 | 12 | 0 | 336 | 3.3 | 3.7 | 337 | 3.2
2023-11-08 21:00 | 2023-11-08 21:15 | 85.4 | 11.2 | 0 | 336 | 3.4 | 3.6 | 336 | 3.4
2023-11-08 21:15 | 2023-11-08 21:30 | 86.6 | 11.5 | 0 | 334 | 2.8 | 3.5 | 334 | 2.8
2023-11-08 21:30 | 2023-11-08 21:45 | 86.6 | 11 | 0 | 336 | 2.6 | 3.5 | 336 | 2.6
2023-11-08 21:45 | 2023-11-08 22:00 | 87.6 | 12.6 | 0 | 338 | 2.7 | 3.4 | 338 | 2.7
2023-11-08 22:00 | 2023-11-08 22:15 | 89.1 | 12.8 | 0 | 339 | 2.2 | 3.4 | 339 | 2.1
2023-11-08 22:15 | 2023-11-08 22:30 | 89.8 | 12.2 | 0 | 339 | 2.1 | 3.3 | 339 | 2
2023-11-08 22:30 | 2023-11-08 22:45 | 89.9 | 12.2 | 0 | 338 | 2.1 | 3.4 | 338 | 2
2023-11-08 22:45 | 2023-11-08 23:00 | 89.7 | 10.4 | 0 | 337 | 1.8 | 3.4 | 338 | 1.7
2023-11-08 23:00 | 2023-11-08 23:15 | 89.5 | 11.6 | 0 | 340 | 1.6 | 3.5 | 340 | 1.6
2023-11-08 23:15 | 2023-11-08 23:30 | 87.1 | 14.6 | 0 | 359 | 1.8 | 3.6 | 2 | 1.7
2023-11-08 23:30 | 2023-11-08 23:45 | 85.5 | 11.5 | 0 | 10 | 1.7 | 3.6 | 10 | 1.6
2023-11-08 23:45 | 2023-11-09 | 83.7 | 11.2 | 0 | 21 | 1.2 | 3.7 | 21 | 1.2
2023-11-09 | 2023-11-09 00:15 | 82.3 | 18.3 | 0 | 40 | 0.5 | 3.7 | 42 | 0.4
2023-11-09 00:15 | 2023-11-09 00:30 | 82.3 | 11.3 | 0 | 338 | 0.2 | 3.8 | 338 | 0.2
2023-11-09 00:30 | 2023-11-09 00:45 | 82 | 34.9 | 0 | 280 | 0.6 | 3.7 | 286 | 0.5
2023-11-09 00:45 | 2023-11-09 01:00 | 81.8 | 14.3 | 0 | 222 | 0.7 | 4 | 221 | 0.7
2023-11-09 01:00 | 2023-11-09 01:15 | 84 | 14.9 | 0 | 217 | 1.4 | 3.9 | 217 | 1.3
2023-11-09 01:15 | 2023-11-09 01:30 | 85.9 | 15.7 | 0 | 230 | 1.4 | 3.9 | 229 | 1.3
2023-11-09 01:30 | 2023-11-09 01:45 | 87.5 | 15.7 | 0 | 238 | 1.4 | 3.9 | 238 | 1.4
2023-11-09 01:45 | 2023-11-09 02:00 | 88.5 | 15.4 | 0 | 241 | 1.5 | 3.8 | 242 | 1.4
2023-11-09 02:00 | 2023-11-09 02:15 | 89 | 15.4 | 0 | 243 | 1.2 | 3.8 | 244 | 1.1
2023-11-09 02:15 | 2023-11-09 02:30 | 87.9 | 18.5 | 0 | 237 | 1.2 | 3.7 | 236 | 1.1
2023-11-09 02:30 | 2023-11-09 02:45 | 88.6 | 17 | 0 | 241 | 1.1 | 3.6 | 241 | 1.1
2023-11-09 02:45 | 2023-11-09 03:00 | 88.5 | 16 | 0 | 232 | 1.3 | 3.6 | 232 | 1.3
2023-11-09 03:00 | 2023-11-09 03:15 | 86 | 15.7 | 0 | 232 | 1.7 | 3.4 | 232 | 1.6
2023-11-09 03:15 | 2023-11-09 03:30 | 87.4 | 16.2 | 0 | 229 | 1.3 | 3.3 | 229 | 1.2
2023-11-09 03:30 | 2023-11-09 03:45 | 90.2 | 18.5 | 0 | 228 | 1.1 | 3.3 | 229 | 1
2023-11-09 03:45 | 2023-11-09 04:00 | 88.8 | 15.5 | 0 | 246 | 1.2 | 3.2 | 247 | 1.2
2023-11-09 04:00 | 2023-11-09 04:15 | 89.1 | 15.7 | 0 | 241 | 1.3 | 3.1 | 241 | 1.3
2023-11-09 04:15 | 2023-11-09 04:30 | 89.1 | 15.3 | 0 | 252 | 1.5 | 3.1 | 253 | 1.4
2023-11-09 04:30 | 2023-11-09 04:45 | 89.5 | 17.8 | 0 | 254 | 1.2 | 3 | 253 | 1.2
2023-11-09 04:45 | 2023-11-09 05:00 | 88.7 | 16.2 | 0 | 265 | 1.4 | 3 | 265 | 1.3
2023-11-09 05:00 | 2023-11-09 05:15 | 90.1 | 21.6 | 0 | 289 | 1.3 | 2.8 | 289 | 1.2
2023-11-09 05:15 | 2023-11-09 05:30 | 92 | 20.5 | 0 | 278 | 1.6 | 2.7 | 277 | 1.5
2023-11-09 05:30 | 2023-11-09 05:45 | 92.2 | 14.6 | 0 | 259 | 2.1 | 2.6 | 259 | 2
2023-11-09 05:45 | 2023-11-09 06:00 | 92.5 | 13.6 | 0 | 259 | 1.6 | 2.5 | 259 | 1.6
2023-11-09 06:00 | 2023-11-09 06:15 | 92.8 | 15.1 | 0 | 256 | 2 | 2.6 | 257 | 1.9
2023-11-09 06:15 | 2023-11-09 06:30 | 92.6 | 15.3 | 1 | 258 | 1.8 | 2.6 | 258 | 1.7
2023-11-09 06:30 | 2023-11-09 06:45 | 92.8 | 17.9 | 3 | 261 | 1.5 | 2.6 | 261 | 1.4
2023-11-09 06:45 | 2023-11-09 07:00 | 92.2 | 14.5 | 15 | 260 | 1.4 | 2.7 | 260 | 1.3
2023-11-09 07:00 | 2023-11-09 07:15 | 91.4 | 14.9 | 34 | 259 | 1.3 | 2.7 | 259 | 1.3
2023-11-09 07:15 | 2023-11-09 07:30 | 91.7 | 16.5 | 52 | 254 | 1.4 | 2.8 | 254 | 1.3
2023-11-09 07:30 | 2023-11-09 07:45 | 90.1 | 18.7 | 74 | 262 | 1.7 | 3 | 261 | 1.6
2023-11-09 07:45 | 2023-11-09 08:00 | 88.5 | 14.4 | 88 | 259 | 1.8 | 3.1 | 259 | 1.7
2023-11-09 08:00 | 2023-11-09 08:15 | 88.5 | 19.4 | 104 | 244 | 1.1 | 3.2 | 245 | 1.1
2023-11-09 08:15 | 2023-11-09 08:30 | 86.7 | 21 | 206 | 229 | 1.3 | 3.6 | 228 | 1.3
2023-11-09 08:30 | 2023-11-09 08:45 | 82.5 | 19.1 | 313 | 213 | 1.7 | 4.1 | 211 | 1.6
2023-11-09 08:45 | 2023-11-09 09:00 | 77.6 | 19.1 | 360 | 218 | 2 | 4.8 | 217 | 1.9
2023-11-09 09:00 | 2023-11-09 09:15 | 72.6 | 22.7 | 409 | 212 | 2.2 | 5.3 | 212 | 2
2023-11-09 09:15 | 2023-11-09 09:30 | 71.1 | 29 | 417 | 209 | 1.7 | 5.8 | 210 | 1.5
2023-11-09 09:30 | 2023-11-09 09:45 | 72.4 | 24.1 | 265 | 228 | 1.5 | 5.8 | 227 | 1.3
2023-11-09 09:45 | 2023-11-09 10:00 | 68.5 | 23 | 337 | 221 | 1.5 | 6.2 | 220 | 1.4
2023-11-09 10:00 | 2023-11-09 10:15 | 67.5 | 25.6 | 301 | 220 | 1.9 | 6.1 | 222 | 1.7
2023-11-09 10:15 | 2023-11-09 10:30 | 65.9 | 23.1 | 389 | 224 | 1.6 | 6.3 | 223 | 1.5
2023-11-09 10:30 | 2023-11-09 10:45 | 62.4 | 24.4 | 298 | 222 | 1.7 | 6.7 | 221 | 1.6
2023-11-09 10:45 | 2023-11-09 11:00 | 61.4 | 45.8 | 487 | 200 | 1.3 | 7.4 | 205 | 0.8
2023-11-09 11:00 | 2023-11-09 11:15 | 62.7 | 38.9 | 133 | 281 | 0.8 | 6.8 | 292 | 0.6
2023-11-09 11:15 | 2023-11-09 11:30 | 62.4 | 27.8 | 133 | 35 | 0.6 | 6.5 | 37 | 0.5
2023-11-09 11:30 | 2023-11-09 11:45 | 60.8 | 25.2 | 536 | 44 | 1.5 | 7.1 | 41 | 1.4
2023-11-09 11:45 | 2023-11-09 12:00 | 54.5 | 40.6 | 642 | 136 | 1.4 | 8.8 | 134 | 1.1
2023-11-09 12:00 | 2023-11-09 12:15 | 55.3 | 36.7 | 587 | 83 | 1.8 | 8.8 | 91 | 1.4
2023-11-09 12:15 | 2023-11-09 12:30 | 54.1 | 64.4 | 414 | 79 | 1.3 | 8.8 | 51 | 0.5
2023-11-09 12:30 | 2023-11-09 12:45 | 54.1 | 25.3 | 242 | 327 | 1.6 | 8 | 330 | 1.5
2023-11-09 12:45 | 2023-11-09 13:00 | 53 | 73.9 | 320 | 49 | 1.1 | 8.3 | 16 | 0.2
2023-11-09 13:00 | 2023-11-09 13:15 | 48.4 | 61.9 | 590 | 219 | 1.1 | 9.6 | 215 | 0.5
2023-11-09 13:15 | 2023-11-09 13:30 | 47.2 | 40 | 610 | 355 | 2 | 9.8 | 353 | 1.5
2023-11-09 13:30 | 2023-11-09 13:45 | 47.4 | 34.3 | 554 | 50 | 2.3 | 9.6 | 38 | 1.9
2023-11-09 13:45 | 2023-11-09 14:00 | 46.7 | 47.8 | 477 | 63 | 1.7 | 9.6 | 56 | 1.1
2023-11-09 14:00 | 2023-11-09 14:15 | 42.4 | 42.1 | 449 | 96 | 1.3 | 10.5 | 84 | 0.9
2023-11-09 14:15 | 2023-11-09 14:30 | 39.5 | 17.2 | 370 | 30 | 2.8 | 9.8 | 27 | 2.7
2023-11-09 14:30 | 2023-11-09 14:45 | 39.7 | 44.6 | 310 | 25 | 2.1 | 10 | 23 | 1.4
2023-11-09 14:45 | 2023-11-09 15:00 | 41 | 35 | 324 | 58 | 2.4 | 10.2 | 52 | 2
2023-11-09 15:00 | 2023-11-09 15:15 | 40.5 | 34.3 | 282 | 61 | 2 | 10 | 57 | 1.7
2023-11-09 15:15 | 2023-11-09 15:30 | 38.4 | 37 | 239 | 21 | 2.1 | 10.1 | 24 | 1.7
2023-11-09 15:30 | 2023-11-09 15:45 | 38.6 | 28.6 | 195 | 47 | 2 | 9.9 | 37 | 1.7
2023-11-09 15:45 | 2023-11-09 16:00 | 39.3 | 29.5 | 152 | 53 | 2.1 | 9.8 | 54 | 1.8
2023-11-09 16:00 | 2023-11-09 16:15 | 39.9 | 12.1 | 75 | 101 | 1.7 | 9.9 | 101 | 1.7
2023-11-09 16:15 | 2023-11-09 16:30 | 40.4 | 16.3 | 22 | 119 | 1.4 | 9.6 | 119 | 1.4
2023-11-09 16:30 | 2023-11-09 16:45 | 41.1 | 13 | 12 | 120 | 0.8 | 9 | 121 | 0.8
2023-11-09 16:45 | 2023-11-09 17:00 | 43.4 | 8.1 | 4 | 115 | 1 | 8.4 | 115 | 1
2023-11-09 17:00 | 2023-11-09 17:15 | 46.5 | 8.4 | 1 | 134 | 1 | 7.9 | 134 | 0.9
2023-11-09 17:15 | 2023-11-09 17:30 | 52.1 | 7.2 | 0 | 131 | 1.4 | 7.2 | 132 | 1.4
2023-11-09 17:30 | 2023-11-09 17:45 | 55.4 | 8.8 | 0 | 120 | 1.4 | 6.6 | 120 | 1.4
2023-11-09 17:45 | 2023-11-09 18:00 | 57.7 | 9.1 | 0 | 102 | 1.6 | 6.1 | 103 | 1.6
2023-11-09 18:00 | 2023-11-09 18:15 | 58.5 | 10.5 | 0 | 87 | 0.9 | 5.5 | 89 | 0.9
2023-11-09 18:15 | 2023-11-09 18:30 | 59 | 11.6 | 0 | 72 | 1.3 | 5.3 | 74 | 1.2
2023-11-09 18:30 | 2023-11-09 18:45 | 60 | 12.5 | 0 | 77 | 1.6 | 4.9 | 78 | 1.6
2023-11-09 18:45 | 2023-11-09 19:00 | 61.5 | 16.6 | 0 | 58 | 1.3 | 4.6 | 59 | 1.2
2023-11-09 19:00 | 2023-11-09 19:15 | 63 | 10.8 | 0 | 45 | 1.4 | 4.1 | 44 | 1.4
2023-11-09 19:15 | 2023-11-09 19:30 | 63.9 | 7.3 | 0 | 34 | 1.7 | 4 | 34 | 1.7
2023-11-09 19:30 | 2023-11-09 19:45 | 64.3 | 28.3 | 0 | 60 | 0.5 | 4 | 51 | 0.4
2023-11-09 19:45 | 2023-11-09 20:00 | 67.1 | 33.9 | 0 | 321 | 0.3 | 3.1 | 321 | 0.2
2023-11-09 20:00 | 2023-11-09 20:15 | 70 | 21.6 | 0 | 294 | 0.1 | 2.7 | 289 | 0.1
2023-11-09 20:15 | 2023-11-09 20:30 | 69.1 | 28.8 | 0 | 334 | 0.7 | 2.9 | 342 | 0.6
2023-11-09 20:30 | 2023-11-09 20:45 | 68.1 | 28.2 | 0 | 56 | 1.4 | 3.2 | 49 | 1.2
2023-11-09 20:45 | 2023-11-09 21:00 | 69 | 29.1 | 0 | 63 | 0.9 | 3 | 60 | 0.7
2023-11-09 21:00 | 2023-11-09 21:15 | 69.4 | 12.6 | 0 | 36 | 1 | 2.9 | 34 | 1
2023-11-09 21:15 | 2023-11-09 21:30 | 70.1 | 43.2 | 0 | 340 | 0.7 | 2.3 | 346 | 0.5
2023-11-09 21:30 | 2023-11-09 21:45 | 76.8 | 11.6 | 0 | 333 | 1.4 | 0.4 | 336 | 1.4
2023-11-09 21:45 | 2023-11-09 22:00 | 78.1 | 9.4 | 0 | 332 | 1.2 | 0.8 | 334 | 1.2
2023-11-09 22:00 | 2023-11-09 22:15 | 75.4 | 8 | 0 | 323 | 0.8 | 2.1 | 322 | 0.8
2023-11-09 22:15 | 2023-11-09 22:30 | 75.3 | 10.6 | 0 | 328 | 0.7 | 2.1 | 328 | 0.7
2023-11-09 22:30 | 2023-11-09 22:45 | 77.8 | 12 | 0 | 337 | 0.2 | 2 | 341 | 0.2
2023-11-09 22:45 | 2023-11-09 23:00 | 76.7 | 8 | 0 | 193 | 0.3 | 1.5 | 194 | 0.3
2023-11-09 23:00 | 2023-11-09 23:15 | 79.7 | 26.4 | 0 | 277 | 0.2 | 0.5 | 280 | 0.2
2023-11-09 23:15 | 2023-11-09 23:30 | 81.2 | 17.4 | 0 | 246 | 0.5 | 0.6 | 246 | 0.5
2023-11-09 23:30 | 2023-11-09 23:45 | 83.4 | 16.5 | 0 | 235 | 0.5 | 0.7 | 238 | 0.5
2023-11-09 23:45 | 2023-11-10 | 83.2 | 34 | 0 | 287 | 0.9 | 0 | 303 | 0.7
2023-11-10 | 2023-11-10 00:15 | 85.7 | 9.7 | 0 | 341 | 1.8 | -1 | 342 | 1.7
2023-11-10 00:15 | 2023-11-10 00:30 | 84.2 | 29.5 | 0 | 302 | 0.5 | -0.7 | 309 | 0.5
2023-11-10 00:30 | 2023-11-10 00:45 | 83.7 | 12.2 | 0 | 255 | 0.8 | -0.5 | 256 | 0.8
2023-11-10 00:45 | 2023-11-10 01:00 | 83 | 25.8 | 0 | 308 | 0.9 | -1.6 | 309 | 0.8
2023-11-10 01:00 | 2023-11-10 01:15 | 86.8 | 20.3 | 0 | 284 | 1 | -1.6 | 285 | 1
2023-11-10 01:15 | 2023-11-10 01:30 | 84.5 | 14.4 | 0 | 289 | 0.4 | -1.1 | 289 | 0.4
2023-11-10 01:30 | 2023-11-10 01:45 | 83.3 | 37 | 0 | 232 | 0.5 | -0.9 | 231 | 0.4
2023-11-10 01:45 | 2023-11-10 02:00 | 83.6 | 61.5 | 0 | 14 | 0.7 | -2.1 | 34 | 0.3
2023-11-10 02:00 | 2023-11-10 02:15 | 86.5 | 10.3 | 0 | 328 | 1.8 | -2.7 | 327 | 1.8
2023-11-10 02:15 | 2023-11-10 02:30 | 89.1 | 13.6 | 0 | 332 | 1.4 | -3 | 333 | 1.4
2023-11-10 02:30 | 2023-11-10 02:45 | 88.2 | 14.2 | 0 | 316 | 1 | -2.6 | 318 | 1
2023-11-10 02:45 | 2023-11-10 03:00 | 87 | 19.6 | 0 | 243 | 0.5 | -2.1 | 255 | 0.4
2023-11-10 03:00 | 2023-11-10 03:15 | 86.2 | 26.9 | 0 | 326 | 0.8 | -2.6 | 332 | 0.7
2023-11-10 03:15 | 2023-11-10 03:30 | 87.2 | 41.2 | 0 | 278 | 0.6 | -2.6 | 285 | 0.5
2023-11-10 03:30 | 2023-11-10 03:45 | 87.4 | 38.7 | 0 | 259 | 0.3 | -2.9 | 260 | 0.2
2023-11-10 03:45 | 2023-11-10 04:00 | 87.2 | 9.8 | 0 | 327 | 0.9 | -3.2 | 329 | 0.9
2023-11-10 04:00 | 2023-11-10 04:15 | 89 | 45.4 | 0 | 298 | 0.7 | -3.6 | 311 | 0.5
2023-11-10 04:15 | 2023-11-10 04:30 | 87 | 52.5 | 0 | 210 | 0.2 | -3.3 | 198 | 0
2023-11-10 04:30 | 2023-11-10 04:45 | 87.3 | 36.6 | 0 | 284 | 0.5 | -3 | 283 | 0.4
2023-11-10 04:45 | 2023-11-10 05:00 | 85.9 | 33.5 | 0 | 233 | 0.5 | -2.7 | 239 | 0.4
2023-11-10 05:00 | 2023-11-10 05:15 | 85.3 | 27.3 | 0 | 105 | 0.2 | -3.2 | 102 | 0.2
2023-11-10 05:15 | 2023-11-10 05:30 | 89.3 | 17.8 | 0 | 102 | 0.1 | -3.4 | 95 | 0.1
2023-11-10 05:30 | 2023-11-10 05:45 | 90 | 16.9 | 0 | 192 | 0.4 | -3.4 | 192 | 0.4
2023-11-10 05:45 | 2023-11-10 06:00 | 88.7 | 45.1 | 0 | 271 | 0.6 | -3.6 | 266 | 0.4
2023-11-10 06:00 | 2023-11-10 06:15 | 88.2 | 9.1 | 0 | 322 | 1.1 | -4.3 | 323 | 1.1
2023-11-10 06:15 | 2023-11-10 06:30 | 88.9 | 6.9 | 2 | 330 | 1.1 | -4.6 | 330 | 1.1
2023-11-10 06:30 | 2023-11-10 06:45 | 88.5 | 9.4 | 12 | 329 | 1.2 | -5.9 | 330 | 1.2
2023-11-10 06:45 | 2023-11-10 07:00 | 89.1 | 15.2 | 44 | 313 | 1.6 | -5.1 | 313 | 1.6
2023-11-10 07:00 | 2023-11-10 07:15 | 84.1 | 21.7 | 87 | 291 | 0.7 | -4 | 292 | 0.7
2023-11-10 07:15 | 2023-11-10 07:30 | 79.4 | 16 | 128 | 234 | 0.8 | -2.8 | 233 | 0.8
2023-11-10 07:30 | 2023-11-10 07:45 | 77.1 | 37.6 | 172 | 266 | 1 | -1.8 | 265 | 0.8
2023-11-10 07:45 | 2023-11-10 08:00 | 77.6 | 12.6 | 221 | 321 | 2 | -1.5 | 321 | 1.9
2023-11-10 08:00 | 2023-11-10 08:15 | 78.5 | 13.3 | 246 | 326 | 2.2 | -0.4 | 326 | 2.2
2023-11-10 08:15 | 2023-11-10 08:30 | 75.4 | 13.3 | 287 | 325 | 2.4 | 0.4 | 325 | 2.4
2023-11-10 08:30 | 2023-11-10 08:45 | 69.8 | 21.9 | 328 | 311 | 1.4 | 1.7 | 315 | 1.3
2023-11-10 08:45 | 2023-11-10 09:00 | 61.6 | 27.8 | 367 | 272 | 0.8 | 3 | 274 | 0.7
2023-11-10 09:00 | 2023-11-10 09:15 | 56.8 | 30.6 | 404 | 293 | 0.9 | 4.1 | 295 | 0.8
2023-11-10 09:15 | 2023-11-10 09:30 | 54.9 | 34 | 439 | 305 | 0.9 | 4.6 | 311 | 0.7
2023-11-10 09:30 | 2023-11-10 09:45 | 51.8 | 50.1 | 470 | 286 | 0.8 | 5.3 | 290 | 0.5
2023-11-10 09:45 | 2023-11-10 10:00 | 48.4 | 51.5 | 499 | 258 | 0.4 | 6.7 | 267 | 0.1
2023-11-10 10:00 | 2023-11-10 10:15 | 46.4 | 29.8 | 524 | 230 | 0.7 | 6.9 | 235 | 0.6
2023-11-10 10:15 | 2023-11-10 10:30 | 44.9 | 52.4 | 546 | 116 | 0.9 | 7.9 | 109 | 0.5
2023-11-10 10:30 | 2023-11-10 10:45 | 45.8 | 42 | 565 | 128 | 1.3 | 7.8 | 126 | 0.9
2023-11-10 10:45 | 2023-11-10 11:00 | 45.5 | 21.8 | 580 | 118 | 2 | 8 | 119 | 1.8
2023-11-10 11:00 | 2023-11-10 11:15 | 43.8 | 37 | 591 | 168 | 1.4 | 8.5 | 154 | 1.1
2023-11-10 11:15 | 2023-11-10 11:30 | 43 | 28.3 | 598 | 130 | 1.7 | 8.8 | 129 | 1.5
2023-11-10 11:30 | 2023-11-10 11:45 | 42.3 | 30.8 | 602 | 95 | 1.6 | 9.6 | 100 | 1.3
2023-11-10 11:45 | 2023-11-10 12:00 | 39.8 | 29.2 | 602 | 99 | 1.4 | 9.9 | 94 | 1.2
2023-11-10 12:00 | 2023-11-10 12:15 | 39.6 | 53.4 | 598 | 52 | 1.8 | 9.8 | 63 | 1
2023-11-10 12:15 | 2023-11-10 12:30 | 37.1 | 43.4 | 590 | 103 | 1.2 | 10.4 | 102 | 0.9
2023-11-10 12:30 | 2023-11-10 12:45 | 34.9 | 43.6 | 580 | 93 | 0.8 | 11.4 | 116 | 0.6
2023-11-10 12:45 | 2023-11-10 13:00 | 34.6 | 20.4 | 565 | 114 | 2 | 11.6 | 111 | 1.9
2023-11-10 13:00 | 2023-11-10 13:15 | 32.8 | 41.1 | 548 | 138 | 1.2 | 11.6 | 127 | 0.9
2023-11-10 13:15 | 2023-11-10 13:30 | 32 | 28.2 | 525 | 87 | 1.9 | 12.1 | 91 | 1.6
2023-11-10 13:30 | 2023-11-10 13:45 | 30 | 28 | 500 | 107 | 1.5 | 12.5 | 108 | 1.3
2023-11-10 13:45 | 2023-11-10 14:00 | 28.2 | 33.4 | 472 | 107 | 2 | 12.7 | 105 | 1.6
2023-11-10 14:00 | 2023-11-10 14:15 | 27.8 | 23.2 | 437 | 107 | 2.1 | 12.7 | 106 | 1.9
2023-11-10 14:15 | 2023-11-10 14:30 | 26.6 | 14.9 | 404 | 101 | 2.3 | 12.9 | 101 | 2.2
2023-11-10 14:30 | 2023-11-10 14:45 | 26.5 | 23.8 | 364 | 135 | 2.3 | 13 | 133 | 2.1
2023-11-10 14:45 | 2023-11-10 15:00 | 26.7 | 25.6 | 323 | 125 | 2.4 | 12.8 | 123 | 2.1
2023-11-10 15:00 | 2023-11-10 15:15 | 26.3 | 19.7 | 282 | 121 | 2.4 | 13 | 121 | 2.2
2023-11-10 15:15 | 2023-11-10 15:30 | 26.7 | 20 | 240 | 127 | 2.3 | 12.8 | 129 | 2.2
2023-11-10 15:30 | 2023-11-10 15:45 | 26.9 | 16.9 | 196 | 126 | 2 | 12.8 | 126 | 1.9
2023-11-10 15:45 | 2023-11-10 16:00 | 26.8 | 15.1 | 151 | 107 | 2 | 12.9 | 107 | 1.9
2023-11-10 16:00 | 2023-11-10 16:15 | 26.8 | 11.8 | 66 | 91 | 1.7 | 12.8 | 91 | 1.7
2023-11-10 16:15 | 2023-11-10 16:30 | 28.4 | 11.7 | 20 | 78 | 1.6 | 11.9 | 79 | 1.6
2023-11-10 16:30 | 2023-11-10 16:45 | 29.5 | 12.4 | 12 | 74 | 1.4 | 11.1 | 76 | 1.4
2023-11-10 16:45 | 2023-11-10 17:00 | 29.8 | 16.5 | 4 | 63 | 0.9 | 10.2 | 65 | 0.9
2023-11-10 17:00 | 2023-11-10 17:15 | 29.9 | 15.7 | 1 | 43 | 0.8 | 9.7 | 44 | 0.8
2023-11-10 17:15 | 2023-11-10 17:30 | 30.9 | 57.2 | 0 | 190 | 0.3 | 9.2 | 146 | 0
2023-11-10 17:30 | 2023-11-10 17:45 | 32.3 | 26 | 0 | 315 | 0.7 | 8.4 | 329 | 0.6
2023-11-10 17:45 | 2023-11-10 18:00 | 31.3 | 4.9 | 0 | 341 | 1.5 | 8.3 | 341 | 1.5
2023-11-10 18:00 | 2023-11-10 18:15 | 34.7 | 6.6 | 0 | 333 | 1.6 | 7 | 333 | 1.6
2023-11-10 18:15 | 2023-11-10 18:30 | 34.1 | 29.5 | 0 | 329 | 1.3 | 6.8 | 333 | 1.2
2023-11-10 18:30 | 2023-11-10 18:45 | 34.8 | 45.5 | 0 | 282 | 0.7 | 6.3 | 300 | 0.5
2023-11-10 18:45 | 2023-11-10 19:00 | 36.9 | 9.2 | 0 | 321 | 1.4 | 5.6 | 321 | 1.3
2023-11-10 19:00 | 2023-11-10 19:15 | 39 | 12.8 | 0 | 323 | 1.3 | 5 | 326 | 1.3
2023-11-10 19:15 | 2023-11-10 19:30 | 38.7 | 21.5 | 0 | 314 | 0.9 | 4.9 | 316 | 0.9
2023-11-10 19:30 | 2023-11-10 19:45 | 38.2 | 11 | 0 | 301 | 1 | 5.2 | 302 | 1
2023-11-10 19:45 | 2023-11-10 20:00 | 37.2 | 6 | 0 | 316 | 1.4 | 4.8 | 316 | 1.4
2023-11-10 20:00 | 2023-11-10 20:15 | 37.3 | 7.5 | 0 | 322 | 1.6 | 4.1 | 323 | 1.6
2023-11-10 20:15 | 2023-11-10 20:30 | 39.8 | 24.1 | 0 | 260 | 1 | 3.6 | 259 | 0.9
2023-11-10 20:30 | 2023-11-10 20:45 | 41.4 | 13.5 | 0 | 252 | 1.2 | 3.9 | 253 | 1.1
2023-11-10 20:45 | 2023-11-10 21:00 | 42.1 | 11.6 | 0 | 259 | 1.7 | 3.2 | 259 | 1.6
2023-11-10 21:00 | 2023-11-10 21:15 | 44.6 | 18.9 | 0 | 280 | 1.1 | 2.6 | 276 | 1.1
2023-11-10 21:15 | 2023-11-10 21:30 | 47 | 23 | 0 | 286 | 0.8 | 2.1 | 284 | 0.7
2023-11-10 21:30 | 2023-11-10 21:45 | 48.1 | 12.8 | 0 | 319 | 1.3 | 1.1 | 322 | 1.2
2023-11-10 21:45 | 2023-11-10 22:00 | 50.7 | 12.6 | 0 | 333 | 1.4 | 0 | 333 | 1.4
2023-11-10 22:00 | 2023-11-10 22:15 | 52.5 | 23.8 | 0 | 321 | 0.8 | 0.5 | 329 | 0.7
2023-11-10 22:15 | 2023-11-10 22:30 | 52.3 | 19.5 | 0 | 294 | 0.8 | 0.4 | 293 | 0.7
2023-11-10 22:30 | 2023-11-10 22:45 | 55.4 | 13.7 | 0 | 304 | 1.1 | -0.4 | 306 | 1
2023-11-10 22:45 | 2023-11-10 23:00 | 56.5 | 9.6 | 0 | 315 | 1.2 | -0.3 | 314 | 1.2
2023-11-10 23:00 | 2023-11-10 23:15 | 60.1 | 13.3 | 0 | 311 | 1.3 | -0.7 | 311 | 1.3
2023-11-10 23:15 | 2023-11-10 23:30 | 62.2 | 11.1 | 0 | 310 | 1.5 | -0.7 | 311 | 1.5
2023-11-10 23:30 | 2023-11-10 23:45 | 62 | 11.6 | 0 | 307 | 1.6 | -0.8 | 309 | 1.5
2023-11-10 23:45 | 2023-11-11 | 62.9 | 32.2 | 0 | 258 | 0.6 | -0.8 | 270 | 0.5
2023-11-11 | 2023-11-11 00:15 | 61.4 | 15.9 | 0 | 304 | 1.6 | -0.3 | 304 | 1.5
2023-11-11 00:15 | 2023-11-11 00:30 | 59.7 | 18.7 | 0 | 305 | 1.5 | 0.2 | 307 | 1.4
2023-11-11 00:30 | 2023-11-11 00:45 | 60 | 11.9 | 0 | 318 | 2.5 | 0.1 | 318 | 2.4
2023-11-11 00:45 | 2023-11-11 01:00 | 63 | 25 | 0 | 316 | 1.1 | -0.6 | 316 | 1
2023-11-11 01:00 | 2023-11-11 01:15 | 60.4 | 16.3 | 0 | 302 | 1.7 | 0.1 | 303 | 1.6
2023-11-11 01:15 | 2023-11-11 01:30 | 60.6 | 14.8 | 0 | 307 | 1.9 | -0.1 | 308 | 1.9
2023-11-11 01:30 | 2023-11-11 01:45 | 61.1 | 20.4 | 0 | 283 | 1.3 | -0.2 | 283 | 1.2
2023-11-11 01:45 | 2023-11-11 02:00 | 62 | 17.3 | 0 | 319 | 1.9 | -0.6 | 323 | 1.8
2023-11-11 02:00 | 2023-11-11 02:15 | 62.6 | 26.3 | 0 | 308 | 1.4 | -0.7 | 323 | 1.3
2023-11-11 02:15 | 2023-11-11 02:30 | 63 | 15.8 | 0 | 259 | 0.4 | -0.8 | 260 | 0.4
2023-11-11 02:30 | 2023-11-11 02:45 | 63.2 | 21.1 | 0 | 278 | 0.8 | -0.8 | 278 | 0.8
2023-11-11 02:45 | 2023-11-11 03:00 | 63.5 | 11.5 | 0 | 325 | 2.1 | -1.2 | 327 | 2
2023-11-11 03:00 | 2023-11-11 03:15 | 64.2 | 36.3 | 0 | 274 | 1.1 | -1.3 | 284 | 0.9
2023-11-11 03:15 | 2023-11-11 03:30 | 64.7 | 30.9 | 0 | 264 | 0.8 | -1.3 | 266 | 0.7
2023-11-11 03:30 | 2023-11-11 03:45 | 61.9 | 35.7 | 0 | 260 | 0.7 | -0.9 | 255 | 0.5
2023-11-11 03:45 | 2023-11-11 04:00 | 64 | 12.5 | 0 | 241 | 0.8 | -1.4 | 241 | 0.8
2023-11-11 04:00 | 2023-11-11 04:15 | 64.7 | 20.5 | 0 | 263 | 0.9 | -1.4 | 264 | 0.8
2023-11-11 04:15 | 2023-11-11 04:30 | 66.5 | 21.9 | 0 | 292 | 1 | -2.2 | 290 | 0.9
2023-11-11 04:30 | 2023-11-11 04:45 | 68.7 | 33.9 | 0 | 264 | 1.1 | -2.5 | 264 | 0.9
2023-11-11 04:45 | 2023-11-11 05:00 | 67.7 | 24.3 | 0 | 298 | 1.2 | -2.4 | 298 | 1.1
2023-11-11 05:00 | 2023-11-11 05:15 | 69.8 | 73.8 | 0 | 189 | 0.8 | -3.1 | 276 | 0.1
2023-11-11 05:15 | 2023-11-11 05:30 | 63 | 46.9 | 0 | 313 | 0.9 | -1.5 | 321 | 0.6
2023-11-11 05:30 | 2023-11-11 05:45 | 61.5 | 42.7 | 0 | 224 | 0.9 | -1.3 | 206 | 0.6
2023-11-11 05:45 | 2023-11-11 06:00 | 63.9 | 15.7 | 0 | 222 | 1.1 | -1.7 | 221 | 1.1
2023-11-11 06:00 | 2023-11-11 06:15 | 65.8 | 21.3 | 0 | 229 | 0.7 | -2 | 227 | 0.7
2023-11-11 06:15 | 2023-11-11 06:30 | 66.1 | 28.6 | 2 | 230 | 0.7 | -2.2 | 216 | 0.6
2023-11-11 06:30 | 2023-11-11 06:45 | 66.7 | 37 | 10 | 110 | 1.2 | -2.6 | 97 | 0.9
2023-11-11 06:45 | 2023-11-11 07:00 | 62 | 39.5 | 32 | 33 | 1.1 | -2 | 35 | 0.8
2023-11-11 07:00 | 2023-11-11 07:15 | 55.9 | 52.3 | 75 | 253 | 0.6 | -0.9 | 251 | 0.3
2023-11-11 07:15 | 2023-11-11 07:30 | 51.1 | 33.1 | 115 | 283 | 0.8 | 0.3 | 281 | 0.7
2023-11-11 07:30 | 2023-11-11 07:45 | 50.2 | 47.2 | 158 | 238 | 0.5 | 1.3 | 301 | 0.3
2023-11-11 07:45 | 2023-11-11 08:00 | 51.7 | 15.8 | 200 | 351 | 1.6 | 1 | 352 | 1.6
2023-11-11 08:00 | 2023-11-11 08:15 | 48.4 | 61.6 | 244 | 278 | 0.5 | 2.4 | 288 | 0.2
2023-11-11 08:15 | 2023-11-11 08:30 | 39.3 | 27.9 | 287 | 305 | 1.3 | 4.4 | 307 | 1.1
2023-11-11 08:30 | 2023-11-11 08:45 | 36.1 | 16.4 | 329 | 329 | 2.3 | 5.4 | 330 | 2.2
2023-11-11 08:45 | 2023-11-11 09:00 | 33.7 | 16.7 | 369 | 316 | 1.8 | 6.2 | 319 | 1.7
2023-11-11 09:00 | 2023-11-11 09:15 | 32.1 | 15.6 | 406 | 322 | 2 | 7 | 323 | 1.9
2023-11-11 09:15 | 2023-11-11 09:30 | 29.8 | 19.2 | 440 | 328 | 2.1 | 8.1 | 329 | 1.9
2023-11-11 09:30 | 2023-11-11 09:45 | 26.9 | 13.8 | 472 | 331 | 3.1 | 9.3 | 331 | 3
2023-11-11 09:45 | 2023-11-11 10:00 | 26.2 | 17.2 | 500 | 337 | 2.7 | 10.1 | 339 | 2.6
2023-11-11 10:00 | 2023-11-11 10:15 | 24.7 | 26.7 | 526 | 311 | 1.6 | 11.3 | 316 | 1.5
2023-11-11 10:15 | 2023-11-11 10:30 | 21.4 | 34.8 | 549 | 294 | 1.4 | 12.5 | 296 | 1.2
2023-11-11 10:30 | 2023-11-11 10:45 | 18 | 27.7 | 567 | 254 | 1.1 | 13.5 | 247 | 0.9
2023-11-11 10:45 | 2023-11-11 11:00 | 16.6 | 39.5 | 581 | 288 | 1.5 | 13.5 | 287 | 1.2
2023-11-11 11:00 | 2023-11-11 11:15 | 15.8 | 38.2 | 594 | 299 | 1 | 14.2 | 294 | 0.8
2023-11-11 11:15 | 2023-11-11 11:30 | 15.4 | 30.8 | 600 | 349 | 1.8 | 14 | 346 | 1.5
2023-11-11 11:30 | 2023-11-11 11:45 | 15.6 | 26.8 | 604 | 345 | 1.9 | 14 | 352 | 1.7
2023-11-11 11:45 | 2023-11-11 12:00 | 14.2 | 57.4 | 603 | 188 | 0.8 | 15.6 | 177 | 0.4
2023-11-11 12:00 | 2023-11-11 12:15 | 14.6 | 26.7 | 599 | 317 | 1.7 | 15.1 | 321 | 1.5
2023-11-11 12:15 | 2023-11-11 12:30 | 14.1 | 47.4 | 591 | 314 | 1.9 | 15.5 | 330 | 1.2
2023-11-11 12:30 | 2023-11-11 12:45 | 14.4 | 34.1 | 579 | 34 | 1.5 | 15.2 | 34 | 1.2
2023-11-11 12:45 | 2023-11-11 13:00 | 13.7 | 42.7 | 565 | 328 | 1.6 | 15.6 | 337 | 1.1
2023-11-11 13:00 | 2023-11-11 13:15 | 12.7 | 40.8 | 546 | 313 | 1.8 | 16.1 | 314 | 1.4
2023-11-11 13:15 | 2023-11-11 13:30 | 11.5 | 27.8 | 526 | 329 | 1.6 | 16.2 | 332 | 1.4
2023-11-11 13:30 | 2023-11-11 13:45 | 10.1 | 31.6 | 500 | 340 | 2 | 16.1 | 344 | 1.7
2023-11-11 13:45 | 2023-11-11 14:00 | 9.2 | 55.1 | 474 | 52 | 1.8 | 16.3 | 47 | 1
2023-11-11 14:00 | 2023-11-11 14:15 | 8.2 | 26.4 | 441 | 335 | 1.8 | 16.2 | 337 | 1.6
2023-11-11 14:15 | 2023-11-11 14:30 | 7.5 | 28.7 | 407 | 348 | 1.6 | 16.2 | 344 | 1.4
2023-11-11 14:30 | 2023-11-11 14:45 | 7.2 | 53.3 | 370 | 218 | 0.7 | 17 | 244 | 0.3
2023-11-11 14:45 | 2023-11-11 15:00 | 7.1 | 26.4 | 329 | 142 | 0.9 | 17.4 | 149 | 0.8
2023-11-11 15:00 | 2023-11-11 15:15 | 7.6 | 33.7 | 286 | 172 | 1 | 17.1 | 167 | 0.8
2023-11-11 15:15 | 2023-11-11 15:30 | 7.7 | 26.7 | 242 | 156 | 1.1 | 17 | 151 | 1
2023-11-11 15:30 | 2023-11-11 15:45 | 8.5 | 21.4 | 197 | 121 | 1.5 | 16.7 | 122 | 1.4
2023-11-11 15:45 | 2023-11-11 16:00 | 8.8 | 13.5 | 153 | 130 | 2 | 16.3 | 130 | 1.9
2023-11-11 16:00 | 2023-11-11 16:15 | 9.9 | 13.2 | 63 | 129 | 2.1 | 16 | 129 | 2
2023-11-11 16:15 | 2023-11-11 16:30 | 11.2 | 9.2 | 19 | 120 | 2.3 | 15.3 | 120 | 2.3
2023-11-11 16:30 | 2023-11-11 16:45 | 12.5 | 7.6 | 11 | 116 | 1.5 | 14.1 | 117 | 1.5
2023-11-11 16:45 | 2023-11-11 17:00 | 13.8 | 9.5 | 4 | 109 | 1.5 | 13.1 | 109 | 1.5
2023-11-11 17:00 | 2023-11-11 17:15 | 13.6 | 11 | 1 | 81 | 1.8 | 12.7 | 82 | 1.8
2023-11-11 17:15 | 2023-11-11 17:30 | 13.4 | 13 | 0 | 88 | 0.9 | 12.6 | 86 | 0.9
2023-11-11 17:30 | 2023-11-11 17:45 | 13.7 | 39.7 | 0 | 77 | 0.9 | 12 | 77 | 0.7
2023-11-11 17:45 | 2023-11-11 18:00 | 13.9 | 17.6 | 0 | 56 | 1.2 | 11.8 | 58 | 1.2
2023-11-11 18:00 | 2023-11-11 18:15 | 13.5 | 13.8 | 0 | 53 | 1 | 11.5 | 53 | 1
2023-11-11 18:15 | 2023-11-11 18:30 | 13.7 | 15.9 | 0 | 65 | 1.6 | 10.9 | 67 | 1.6
2023-11-11 18:30 | 2023-11-11 18:45 | 14.6 | 19.5 | 0 | 66 | 0.9 | 10.5 | 72 | 0.9
2023-11-11 18:45 | 2023-11-11 19:00 | 16.9 | 49.8 | 0 | 223 | 0.7 | 8.7 | 228 | 0.4
2023-11-11 19:00 | 2023-11-11 19:15 | 17.7 | 37.2 | 0 | 326 | 0.7 | 9 | 338 | 0.5
2023-11-11 19:15 | 2023-11-11 19:30 | 18.1 | 48.5 | 0 | 346 | 1 | 9.1 | 13 | 0.6
2023-11-11 19:30 | 2023-11-11 19:45 | 17.7 | 42.2 | 0 | 277 | 0.5 | 8.2 | 294 | 0.3
2023-11-11 19:45 | 2023-11-11 20:00 | 19 | 20.2 | 0 | 323 | 0.8 | 7.1 | 334 | 0.8
2023-11-11 20:00 | 2023-11-11 20:15 | 19.7 | 12.8 | 0 | 340 | 1.7 | 6.6 | 341 | 1.6
2023-11-11 20:15 | 2023-11-11 20:30 | 21.9 | 58.4 | 0 | 83 | 0.9 | 6 | 28 | 0.4
2023-11-11 20:30 | 2023-11-11 20:45 | 24.7 | 46.1 | 0 | 188 | 0.5 | 4.3 | 224 | 0.3
2023-11-11 20:45 | 2023-11-11 21:00 | 29.6 | 26.9 | 0 | 290 | 1.2 | 3.1 | 293 | 1
2023-11-11 21:00 | 2023-11-11 21:15 | 31.9 | 11.5 | 0 | 329 | 2.4 | 2.3 | 329 | 2.4
2023-11-11 21:15 | 2023-11-11 21:30 | 34.1 | 9.6 | 0 | 341 | 1.9 | 1.5 | 342 | 1.9
2023-11-11 21:30 | 2023-11-11 21:45 | 33.2 | 7.6 | 0 | 325 | 2.2 | 1.7 | 326 | 2.2
2023-11-11 21:45 | 2023-11-11 22:00 | 37.6 | 9.4 | 0 | 324 | 2.1 | 1 | 324 | 2.1
2023-11-11 22:00 | 2023-11-11 22:15 | 37.1 | 9.9 | 0 | 336 | 1.7 | 1 | 335 | 1.7
2023-11-11 22:15 | 2023-11-11 22:30 | 36 | 17.7 | 0 | 324 | 1.6 | 0.9 | 327 | 1.5
2023-11-11 22:30 | 2023-11-11 22:45 | 36.9 | 21 | 0 | 238 | 0.8 | 1.2 | 236 | 0.8
2023-11-11 22:45 | 2023-11-11 23:00 | 34.4 | 27 | 0 | 263 | 0.9 | 2.5 | 260 | 0.8
2023-11-11 23:00 | 2023-11-11 23:15 | 36.5 | 11.8 | 0 | 334 | 1.9 | 1.6 | 333 | 1.9
2023-11-11 23:15 | 2023-11-11 23:30 | 38.5 | 22.7 | 0 | 313 | 0.8 | 1.6 | 314 | 0.8
2023-11-11 23:30 | 2023-11-11 23:45 | 39.7 | 18.3 | 0 | 326 | 1 | 1.4 | 325 | 0.9
2023-11-11 23:45 | 2023-11-12 | 41.8 | 20.7 | 0 | 341 | 2 | 1.1 | 341 | 1.9
2023-11-12 | 2023-11-12 00:15 | 44.5 | 18 | 0 | 343 | 1.7 | 0.4 | 351 | 1.7
2023-11-12 00:15 | 2023-11-12 00:30 | 42.1 | 13.1 | 0 | 340 | 2.3 | 0.9 | 340 | 2.3
2023-11-12 00:30 | 2023-11-12 00:45 | 40.2 | 20.3 | 0 | 335 | 2.5 | 1.1 | 336 | 2.3
2023-11-12 00:45 | 2023-11-12 01:00 | 40.4 | 43.3 | 0 | 297 | 1.3 | 1 | 314 | 0.9
2023-11-12 01:00 | 2023-11-12 01:15 | 44.9 | 30.7 | 0 | 204 | 0.7 | 0.4 | 207 | 0.6
2023-11-12 01:15 | 2023-11-12 01:30 | 48.9 | 36.1 | 0 | 166 | 0.6 | -0.3 | 172 | 0.5
2023-11-12 01:30 | 2023-11-12 01:45 | 50.4 | 23.3 | 0 | 236 | 1.2 | -0.3 | 239 | 1.1
2023-11-12 01:45 | 2023-11-12 02:00 | 49.1 | 15.4 | 0 | 243 | 1.3 | -0.4 | 244 | 1.3
2023-11-12 02:00 | 2023-11-12 02:15 | 49.2 | 19.3 | 0 | 254 | 1.2 | -0.5 | 254 | 1.2
2023-11-12 02:15 | 2023-11-12 02:30 | 48.7 | 23 | 0 | 306 | 1.5 | -0.7 | 307 | 1.4
2023-11-12 02:30 | 2023-11-12 02:45 | 49.2 | 22.6 | 0 | 304 | 1.3 | -1 | 306 | 1.2
2023-11-12 02:45 | 2023-11-12 03:00 | 46.2 | 27.2 | 0 | 278 | 0.9 | 0 | 274 | 0.8
2023-11-12 03:00 | 2023-11-12 03:15 | 47.1 | 15.8 | 0 | 313 | 1.2 | -0.5 | 316 | 1.1
2023-11-12 03:15 | 2023-11-12 03:30 | 45.4 | 14.8 | 0 | 311 | 1.3 | -0.1 | 315 | 1.3
2023-11-12 03:30 | 2023-11-12 03:45 | 46.3 | 31.9 | 0 | 299 | 0.7 | -0.4 | 301 | 0.6
2023-11-12 03:45 | 2023-11-12 04:00 | 46.2 | 18.6 | 0 | 235 | 0.9 | -0.2 | 236 | 0.8
2023-11-12 04:00 | 2023-11-12 04:15 | 49.3 | 35 | 0 | 113 | 1 | -1.2 | 101 | 0.8
2023-11-12 04:15 | 2023-11-12 04:30 | 44.2 | 28.9 | 0 | 18 | 2.1 | 0.2 | 9 | 1.9
2023-11-12 04:30 | 2023-11-12 04:45 | 39.9 | 21 | 0 | 319 | 1.9 | 1.2 | 320 | 1.7
2023-11-12 04:45 | 2023-11-12 05:00 | 38.3 | 16.9 | 0 | 319 | 2.5 | 1.7 | 320 | 2.4
2023-11-12 05:00 | 2023-11-12 05:15 | 41.8 | 9.2 | 0 | 331 | 2.8 | 0.5 | 331 | 2.7
2023-11-12 05:15 | 2023-11-12 05:30 | 38.7 | 15.2 | 0 | 328 | 2.1 | 1.1 | 330 | 2
2023-11-12 05:30 | 2023-11-12 05:45 | 40.5 | 11.3 | 0 | 254 | 1.3 | 0.9 | 256 | 1.3
2023-11-12 05:45 | 2023-11-12 06:00 | 41.9 | 15.9 | 0 | 271 | 1.7 | 0.6 | 270 | 1.7
2023-11-12 06:00 | 2023-11-12 06:15 | 46.5 | 19.4 | 0 | 286 | 1.6 | -0.4 | 283 | 1.5
2023-11-12 06:15 | 2023-11-12 06:30 | 48.3 | 16.6 | 1 | 260 | 1.1 | -0.8 | 259 | 1
2023-11-12 06:30 | 2023-11-12 06:45 | 49.9 | 35.3 | 10 | 298 | 0.9 | -1.4 | 289 | 0.7
2023-11-12 06:45 | 2023-11-12 07:00 | 50.5 | 42.2 | 36 | 300 | 1.7 | -1.8 | 309 | 1.2
2023-11-12 07:00 | 2023-11-12 07:15 | 45.5 | 13.6 | 76 | 245 | 1.1 | -0.2 | 245 | 1.1
2023-11-12 07:15 | 2023-11-12 07:30 | 40.4 | 15.9 | 114 | 246 | 1 | 1.3 | 248 | 1
2023-11-12 07:30 | 2023-11-12 07:45 | 36.2 | 13.6 | 156 | 249 | 0.8 | 2.6 | 254 | 0.8
2023-11-12 07:45 | 2023-11-12 08:00 | 34.4 | 20.5 | 198 | 282 | 1.2 | 3.5 | 281 | 1.1
2023-11-12 08:00 | 2023-11-12 08:15 | 33.1 | 18.8 | 241 | 308 | 2 | 4.4 | 311 | 1.8
2023-11-12 08:15 | 2023-11-12 08:30 | 28.8 | 24.4 | 284 | 298 | 1.4 | 6.2 | 299 | 1.3
2023-11-12 08:30 | 2023-11-12 08:45 | 24.4 | 31.8 | 326 | 290 | 0.9 | 7.8 | 293 | 0.7
2023-11-12 08:45 | 2023-11-12 09:00 | 21.6 | 28.8 | 365 | 312 | 1.3 | 9.4 | 324 | 1.1
2023-11-12 09:00 | 2023-11-12 09:15 | 19.4 | 18.1 | 402 | 321 | 1.8 | 10.7 | 321 | 1.7
2023-11-12 09:15 | 2023-11-12 09:30 | 18 | 16.9 | 437 | 321 | 2.1 | 11.7 | 321 | 2
2023-11-12 09:30 | 2023-11-12 09:45 | 16.3 | 29.8 | 469 | 294 | 1.4 | 13 | 292 | 1.2
2023-11-12 09:45 | 2023-11-12 10:00 | 14.7 | 25.6 | 498 | 278 | 1.3 | 13.8 | 276 | 1.2
2023-11-12 10:00 | 2023-11-12 10:15 | 13.6 | 29.7 | 523 | 313 | 1 | 14.7 | 315 | 0.9
2023-11-12 10:15 | 2023-11-12 10:30 | 12.5 | 38.8 | 545 | 277 | 0.8 | 15.5 | 277 | 0.6
2023-11-12 10:30 | 2023-11-12 10:45 | 11.7 | 62.3 | 564 | 266 | 0.6 | 16.8 | 273 | 0.2
2023-11-12 10:45 | 2023-11-12 11:00 | 10.6 | 57.2 | 578 | 110 | 1.4 | 17.2 | 90 | 0.7
2023-11-12 11:00 | 2023-11-12 11:15 | 9.8 | 20.2 | 590 | 111 | 2.8 | 17.4 | 107 | 2.6
2023-11-12 11:15 | 2023-11-12 11:30 | 9.3 | 17.5 | 598 | 102 | 3 | 17.8 | 103 | 2.9
2023-11-12 11:30 | 2023-11-12 11:45 | 9.3 | 17.6 | 601 | 105 | 3.5 | 17.8 | 105 | 3.4
2023-11-12 11:45 | 2023-11-12 12:00 | 9.2 | 17.9 | 600 | 102 | 3.5 | 17.8 | 103 | 3.3
2023-11-12 12:00 | 2023-11-12 12:15 | 9.1 | 18.3 | 595 | 116 | 3.2 | 18.3 | 115 | 3
2023-11-12 12:15 | 2023-11-12 12:30 | 9.1 | 16.1 | 589 | 107 | 3.3 | 18.3 | 108 | 3.2
2023-11-12 12:30 | 2023-11-12 12:45 | 9.1 | 18.9 | 578 | 129 | 3.3 | 18.3 | 129 | 3.1
2023-11-12 12:45 | 2023-11-12 13:00 | 9.6 | 14.7 | 563 | 122 | 3.6 | 18.2 | 122 | 3.5
2023-11-12 13:00 | 2023-11-12 13:15 | 9.4 | 16.9 | 545 | 123 | 4 | 18.3 | 123 | 3.8
2023-11-12 13:15 | 2023-11-12 13:30 | 9.2 | 14.9 | 523 | 119 | 3.5 | 18.4 | 119 | 3.4
2023-11-12 13:30 | 2023-11-12 13:45 | 9.2 | 19.1 | 498 | 135 | 4 | 18 | 136 | 3.8
2023-11-12 13:45 | 2023-11-12 14:00 | 9.3 | 13.2 | 469 | 122 | 3.5 | 18.1 | 122 | 3.4
2023-11-12 14:00 | 2023-11-12 14:15 | 9.2 | 14.9 | 437 | 128 | 3.4 | 18.3 | 127 | 3.3
2023-11-12 14:15 | 2023-11-12 14:30 | 9 | 16.1 | 402 | 120 | 3.1 | 18.3 | 121 | 3
2023-11-12 14:30 | 2023-11-12 14:45 | 9.1 | 18 | 365 | 111 | 2.5 | 18.7 | 111 | 2.4
2023-11-12 14:45 | 2023-11-12 15:00 | 8.7 | 17.4 | 325 | 104 | 3 | 18.6 | 103 | 2.8
2023-11-12 15:00 | 2023-11-12 15:15 | 9.2 | 15.6 | 282 | 102 | 3.5 | 18.5 | 102 | 3.4
2023-11-12 15:15 | 2023-11-12 15:30 | 9.3 | 13.8 | 239 | 107 | 4 | 18.2 | 107 | 3.9
2023-11-12 15:30 | 2023-11-12 15:45 | 9.3 | 10.8 | 196 | 108 | 4 | 18 | 108 | 3.9
2023-11-12 15:45 | 2023-11-12 16:00 | 9.9 | 11.9 | 153 | 117 | 3.4 | 17.7 | 118 | 3.4
2023-11-12 16:00 | 2023-11-12 16:15 | 11 | 12.2 | 62 | 111 | 3.6 | 17.2 | 111 | 3.5
2023-11-12 16:15 | 2023-11-12 16:30 | 11.8 | 12 | 17 | 115 | 2.6 | 16.4 | 115 | 2.5
2023-11-12 16:30 | 2023-11-12 16:45 | 12.6 | 9.4 | 10 | 116 | 2.1 | 15.4 | 116 | 2.1
2023-11-12 16:45 | 2023-11-12 17:00 | 13.6 | 5.8 | 3 | 110 | 1.7 | 14.4 | 110 | 1.6
2023-11-12 17:00 | 2023-11-12 17:15 | 14.9 | 12 | 1 | 119 | 1.9 | 13.6 | 120 | 1.9
2023-11-12 17:15 | 2023-11-12 17:30 | 16.7 | 8.7 | 0 | 113 | 2 | 13 | 114 | 2
2023-11-12 17:30 | 2023-11-12 17:45 | 17.4 | 5.8 | 0 | 83 | 1.7 | 12.1 | 83 | 1.6
2023-11-12 17:45 | 2023-11-12 18:00 | 17.5 | 15.4 | 0 | 69 | 1.7 | 11.7 | 72 | 1.6
2023-11-12 18:00 | 2023-11-12 18:15 | 18.2 | 14.5 | 0 | 56 | 1.4 | 11 | 56 | 1.3
2023-11-12 18:15 | 2023-11-12 18:30 | 18.7 | 11.8 | 0 | 45 | 1.5 | 10.7 | 44 | 1.5
2023-11-12 18:30 | 2023-11-12 18:45 | 19.4 | 7.3 | 0 | 32 | 2.2 | 10 | 32 | 2.2
2023-11-12 18:45 | 2023-11-12 19:00 | 19.8 | 6.9 | 0 | 29 | 2.6 | 9.8 | 30 | 2.6
2023-11-12 19:00 | 2023-11-12 19:15 | 20.4 | 9.2 | 0 | 31 | 2.5 | 9.5 | 31 | 2.5
2023-11-12 19:15 | 2023-11-12 19:30 | 21 | 10.3 | 0 | 38 | 2.2 | 9.2 | 38 | 2.2
2023-11-12 19:30 | 2023-11-12 19:45 | 21.6 | 9.6 | 0 | 30 | 2.4 | 8.6 | 30 | 2.4
2023-11-12 19:45 | 2023-11-12 20:00 | 22.2 | 11.1 | 0 | 38 | 2.1 | 8.3 | 38 | 2
2023-11-12 20:00 | 2023-11-12 20:15 | 23 | 52.9 | 0 | 6 | 0.4 | 7.7 | 355 | 0.2
2023-11-12 20:15 | 2023-11-12 20:30 | 24.2 | 15 | 0 | 97 | 0 | 6.9 | 103 | 0
2023-11-12 20:30 | 2023-11-12 20:45 | 24.1 | 14.6 | 0 | 7 | 1.1 | 7.2 | 12 | 1.1
2023-11-12 20:45 | 2023-11-12 21:00 | 24.4 | 5.1 | 0 | 27 | 1.9 | 7.1 | 27 | 1.9
2023-11-12 21:00 | 2023-11-12 21:15 | 24.6 | 4.6 | 0 | 29 | 2.3 | 7.3 | 29 | 2.3
2023-11-12 21:15 | 2023-11-12 21:30 | 24.8 | 5.5 | 0 | 30 | 2.4 | 7.3 | 30 | 2.3
2023-11-12 21:30 | 2023-11-12 21:45 | 25.7 | 12.2 | 0 | 40 | 1.5 | 6.8 | 38 | 1.5
2023-11-12 21:45 | 2023-11-12 22:00 | 29.9 | 43.6 | 0 | 176 | 0.8 | 5.1 | 180 | 0.5
2023-11-12 22:00 | 2023-11-12 22:15 | 34.2 | 17.3 | 0 | 209 | 0.6 | 4 | 210 | 0.5
2023-11-12 22:15 | 2023-11-12 22:30 | 34.7 | 10.9 | 0 | 243 | 0.4 | 4 | 243 | 0.4
2023-11-12 22:30 | 2023-11-12 22:45 | 35.9 | 30.2 | 0 | 277 | 0.7 | 3.4 | 273 | 0.6
2023-11-12 22:45 | 2023-11-12 23:00 | 35.3 | 35.2 | 0 | 296 | 0.7 | 3.3 | 308 | 0.5
2023-11-12 23:00 | 2023-11-12 23:15 | 40.2 | 12.3 | 0 | 231 | 0.6 | 2.8 | 231 | 0.6
2023-11-12 23:15 | 2023-11-12 23:30 | 41.9 | 22.6 | 0 | 267 | 0.8 | 2.3 | 264 | 0.7
2023-11-12 23:30 | 2023-11-12 23:45 | 41.1 | 11 | 0 | 312 | 1.3 | 1.5 | 313 | 1.3
2023-11-12 23:45 | 2023-11-13 | 42.1 | 9.5 | 0 | 317 | 1.4 | 0.9 | 317 | 1.4
2023-11-13 | 2023-11-13 00:15 | 44.6 | 8.6 | 0 | 320 | 1.9 | 0.4 | 320 | 1.9
2023-11-13 00:15 | 2023-11-13 00:30 | 44.9 | 7.8 | 0 | 332 | 2.5 | 0.4 | 332 | 2.5
2023-11-13 00:30 | 2023-11-13 00:45 | 45.3 | 7.9 | 0 | 333 | 2.7 | 0.4 | 333 | 2.6
2023-11-13 00:45 | 2023-11-13 01:00 | 45.3 | 11.3 | 0 | 323 | 2.1 | 0.4 | 326 | 2
2023-11-13 01:00 | 2023-11-13 01:15 | 44.9 | 19.3 | 0 | 301 | 1 | 0.3 | 301 | 0.9
2023-11-13 01:15 | 2023-11-13 01:30 | 45.8 | 19.7 | 0 | 303 | 0.8 | -0.5 | 306 | 0.7
2023-11-13 01:30 | 2023-11-13 01:45 | 47.6 | 21.4 | 0 | 302 | 0.5 | -0.8 | 299 | 0.5
2023-11-13 01:45 | 2023-11-13 02:00 | 50.1 | 10.5 | 0 | 317 | 0.9 | -1.3 | 316 | 0.9
2023-11-13 02:00 | 2023-11-13 02:15 | 50.5 | 11.3 | 0 | 316 | 1 | -1.5 | 317 | 1
2023-11-13 02:15 | 2023-11-13 02:30 | 51.5 | 18.9 | 0 | 297 | 0.6 | -1.8 | 295 | 0.6
2023-11-13 02:30 | 2023-11-13 02:45 | 52.8 | 16.4 | 0 | 297 | 0.9 | -1.5 | 296 | 0.9
2023-11-13 02:45 | 2023-11-13 03:00 | 53.7 | 19.8 | 0 | 295 | 1 | -1.5 | 292 | 0.9
2023-11-13 03:00 | 2023-11-13 03:15 | 54.7 | 22 | 0 | 280 | 0.9 | -2 | 278 | 0.8
2023-11-13 03:15 | 2023-11-13 03:30 | 55.8 | 11 | 0 | 262 | 1.1 | -1.7 | 262 | 1
2023-11-13 03:30 | 2023-11-13 03:45 | 55.6 | 15.4 | 0 | 306 | 1.6 | -1.8 | 309 | 1.5
2023-11-13 03:45 | 2023-11-13 04:00 | 56 | 6.4 | 0 | 326 | 1.7 | -2.4 | 325 | 1.7
2023-11-13 04:00 | 2023-11-13 04:15 | 54.9 | 8 | 0 | 341 | 1.6 | -2.3 | 341 | 1.5
2023-11-13 04:15 | 2023-11-13 04:30 | 56.1 | 8.8 | 0 | 319 | 0.9 | -2.5 | 319 | 0.9
2023-11-13 04:30 | 2023-11-13 04:45 | 57.6 | 11.9 | 0 | 308 | 0.9 | -2.6 | 310 | 0.9
2023-11-13 04:45 | 2023-11-13 05:00 | 58.6 | 7.2 | 0 | 323 | 1.6 | -2.6 | 323 | 1.6
2023-11-13 05:00 | 2023-11-13 05:15 | 57.8 | 8.1 | 0 | 328 | 1.9 | -2.3 | 328 | 1.9
2023-11-13 05:15 | 2023-11-13 05:30 | 56.7 | 8.8 | 0 | 328 | 1.7 | -2 | 329 | 1.7
2023-11-13 05:30 | 2023-11-13 05:45 | 57.7 | 11 | 0 | 328 | 2 | -1.9 | 327 | 1.9
2023-11-13 05:45 | 2023-11-13 06:00 | 58.3 | 11.8 | 0 | 324 | 1.7 | -2.3 | 324 | 1.6
2023-11-13 06:00 | 2023-11-13 06:15 | 58.6 | 31.3 | 0 | 307 | 0.6 | -2.4 | 310 | 0.5
2023-11-13 06:15 | 2023-11-13 06:30 | 58.6 | 26.1 | 1 | 253 | 0.8 | -1.9 | 257 | 0.8
2023-11-13 06:30 | 2023-11-13 06:45 | 58.9 | 18.6 | 8 | 283 | 1 | -2 | 283 | 1
2023-11-13 06:45 | 2023-11-13 07:00 | 58.7 | 18.4 | 34 | 271 | 0.8 | -1.9 | 272 | 0.7
2023-11-13 07:00 | 2023-11-13 07:15 | 56.3 | 23.9 | 72 | 266 | 1 | -1.4 | 267 | 0.9
2023-11-13 07:15 | 2023-11-13 07:30 | 52 | 37.5 | 110 | 259 | 0.7 | -0.3 | 275 | 0.5
2023-11-13 07:30 | 2023-11-13 07:45 | 46.8 | 32.8 | 151 | 326 | 0.8 | 0.2 | 340 | 0.6
2023-11-13 07:45 | 2023-11-13 08:00 | 42.6 | 25.9 | 193 | 12 | 0.8 | 0.8 | 8 | 0.7
2023-11-13 08:00 | 2023-11-13 08:15 | 37.6 | 34.8 | 236 | 75 | 0.6 | 2.8 | 90 | 0.5
2023-11-13 08:15 | 2023-11-13 08:30 | 35.5 | 23.3 | 278 | 129 | 0.5 | 3.8 | 127 | 0.5
2023-11-13 08:30 | 2023-11-13 08:45 | 36.1 | 34.7 | 318 | 178 | 0.9 | 4 | 176 | 0.7
2023-11-13 08:45 | 2023-11-13 09:00 | 36 | 32.8 | 356 | 189 | 0.6 | 4.6 | 187 | 0.5
2023-11-13 09:00 | 2023-11-13 09:15 | 34.5 | 39.2 | 393 | 189 | 0.7 | 5.4 | 190 | 0.5
2023-11-13 09:15 | 2023-11-13 09:30 | 32.5 | 39.8 | 425 | 197 | 0.6 | 6.3 | 200 | 0.5
2023-11-13 09:30 | 2023-11-13 09:45 | 31.4 | 49.9 | 458 | 288 | 0.7 | 6.7 | 279 | 0.4
2023-11-13 09:45 | 2023-11-13 10:00 | 28.9 | 40.4 | 487 | 249 | 0.7 | 7.7 | 254 | 0.5
2023-11-13 10:00 | 2023-11-13 10:15 | 27.6 | 39.8 | 512 | 247 | 0.8 | 8.4 | 245 | 0.6
2023-11-13 10:15 | 2023-11-13 10:30 | 25.3 | 54.6 | 534 | 243 | 0.5 | 9.7 | 249 | 0.3
2023-11-13 10:30 | 2023-11-13 10:45 | 24.4 | 42.6 | 553 | 272 | 0.7 | 10.3 | 264 | 0.5
2023-11-13 10:45 | 2023-11-13 11:00 | 22.8 | 34.9 | 568 | 331 | 1.1 | 10.8 | 335 | 0.8
2023-11-13 11:00 | 2023-11-13 11:15 | 21 | 44.5 | 580 | 301 | 0.8 | 12 | 336 | 0.5
2023-11-13 11:15 | 2023-11-13 11:30 | 18.9 | 60.4 | 588 | 237 | 0.8 | 13.2 | 229 | 0.3
2023-11-13 11:30 | 2023-11-13 11:45 | 18 | 71.2 | 592 | 198 | 0.6 | 13.8 | 200 | 0.1
2023-11-13 11:45 | 2023-11-13 12:00 | 17.9 | 36.3 | 591 | 115 | 1.1 | 14.3 | 114 | 0.9
2023-11-13 12:00 | 2023-11-13 12:15 | 18 | 18.5 | 587 | 114 | 2 | 14.3 | 115 | 1.9
2023-11-13 12:15 | 2023-11-13 12:30 | 17.2 | 31.7 | 579 | 136 | 2 | 14.5 | 136 | 1.7
2023-11-13 12:30 | 2023-11-13 12:45 | 16.5 | 32.2 | 568 | 145 | 2.2 | 14.6 | 143 | 1.8
2023-11-13 12:45 | 2023-11-13 13:00 | 16.8 | 18.5 | 552 | 132 | 3.1 | 14.8 | 132 | 2.9
2023-11-13 13:00 | 2023-11-13 13:15 | 17 | 14.1 | 533 | 142 | 2.8 | 14.5 | 141 | 2.7
2023-11-13 13:15 | 2023-11-13 13:30 | 16.9 | 20.9 | 511 | 128 | 2.9 | 15 | 128 | 2.7
2023-11-13 13:30 | 2023-11-13 13:45 | 17.2 | 16.7 | 486 | 118 | 3.1 | 15 | 119 | 3
2023-11-13 13:45 | 2023-11-13 14:00 | 17.6 | 20.9 | 457 | 110 | 2.6 | 15 | 113 | 2.4
2023-11-13 14:00 | 2023-11-13 14:15 | 17.8 | 23.3 | 426 | 119 | 2.3 | 15.1 | 121 | 2.2
2023-11-13 14:15 | 2023-11-13 14:30 | 17.3 | 17.4 | 392 | 121 | 1.9 | 15.4 | 121 | 1.8
2023-11-13 14:30 | 2023-11-13 14:45 | 16.9 | 19.2 | 355 | 116 | 1.8 | 16 | 114 | 1.7
2023-11-13 14:45 | 2023-11-13 15:00 | 17.2 | 25 | 315 | 121 | 1.7 | 15.5 | 119 | 1.6
2023-11-13 15:00 | 2023-11-13 15:15 | 17.1 | 31.8 | 274 | 104 | 1.5 | 16.2 | 106 | 1.3
2023-11-13 15:15 | 2023-11-13 15:30 | 17.1 | 22.9 | 232 | 120 | 1.7 | 16 | 117 | 1.5
2023-11-13 15:30 | 2023-11-13 15:45 | 17 | 24.6 | 189 | 84 | 1.8 | 16.1 | 88 | 1.6
2023-11-13 15:45 | 2023-11-13 16:00 | 16.9 | 13.2 | 146 | 85 | 1.7 | 16.1 | 86 | 1.6
2023-11-13 16:00 | 2023-11-13 16:15 | 16.8 | 28.9 | 60 | 76 | 0.5 | 16 | 78 | 0.4
2023-11-13 16:15 | 2023-11-13 16:30 | 16.9 | 12.2 | 18 | 321 | 0.7 | 15.6 | 315 | 0.7
2023-11-13 16:30 | 2023-11-13 16:45 | 18.3 | 12.7 | 10 | 311 | 1 | 14.2 | 311 | 1
2023-11-13 16:45 | 2023-11-13 17:00 | 19.8 | 13.5 | 3 | 304 | 0.8 | 12.9 | 304 | 0.8
2023-11-13 17:00 | 2023-11-13 17:15 | 21.8 | 15.2 | 0 | 315 | 1.3 | 11.6 | 317 | 1.2
2023-11-13 17:15 | 2023-11-13 17:30 | 23.5 | 9.1 | 0 | 335 | 2.3 | 10.4 | 335 | 2.3
2023-11-13 17:30 | 2023-11-13 17:45 | 24 | 9.8 | 0 | 333 | 1.9 | 10 | 333 | 1.8
2023-11-13 17:45 | 2023-11-13 18:00 | 23.7 | 9.3 | 0 | 324 | 2 | 10.2 | 324 | 2
2023-11-13 18:00 | 2023-11-13 18:15 | 23.4 | 16.6 | 0 | 312 | 1.6 | 10.4 | 316 | 1.6
2023-11-13 18:15 | 2023-11-13 18:30 | 25.4 | 13.7 | 0 | 328 | 2.3 | 9 | 327 | 2.2
2023-11-13 18:30 | 2023-11-13 18:45 | 24.8 | 9.7 | 0 | 321 | 2.9 | 9.6 | 322 | 2.9
2023-11-13 18:45 | 2023-11-13 19:00 | 25.1 | 22 | 0 | 313 | 1.8 | 9.3 | 318 | 1.7
2023-11-13 19:00 | 2023-11-13 19:15 | 27.1 | 12.6 | 0 | 258 | 1.5 | 8.4 | 258 | 1.5
2023-11-13 19:15 | 2023-11-13 19:30 | 30 | 13.5 | 0 | 265 | 1.7 | 7.1 | 265 | 1.6
2023-11-13 19:30 | 2023-11-13 19:45 | 29.8 | 16.4 | 0 | 271 | 1.3 | 7.3 | 271 | 1.2
2023-11-13 19:45 | 2023-11-13 20:00 | 30.7 | 15 | 0 | 269 | 1.3 | 6.8 | 269 | 1.3
2023-11-13 20:00 | 2023-11-13 20:15 | 32 | 18.6 | 0 | 276 | 1.4 | 6.2 | 274 | 1.4
2023-11-13 20:15 | 2023-11-13 20:30 | 34.1 | 12.4 | 0 | 315 | 1.6 | 5.2 | 316 | 1.6
2023-11-13 20:30 | 2023-11-13 20:45 | 35.3 | 22.7 | 0 | 295 | 1.1 | 5 | 298 | 1
2023-11-13 20:45 | 2023-11-13 21:00 | 35.3 | 17.4 | 0 | 242 | 0.8 | 5.2 | 241 | 0.8
2023-11-13 21:00 | 2023-11-13 21:15 | 35.7 | 26.3 | 0 | 261 | 0.6 | 5.1 | 267 | 0.5
2023-11-13 21:15 | 2023-11-13 21:30 | 37.2 | 17.3 | 0 | 301 | 1.4 | 4.4 | 300 | 1.3
2023-11-13 21:30 | 2023-11-13 21:45 | 38.5 | 18.6 | 0 | 301 | 1.6 | 4 | 301 | 1.5
2023-11-13 21:45 | 2023-11-13 22:00 | 40.1 | 17.5 | 0 | 299 | 1.4 | 3.5 | 298 | 1.3
2023-11-13 22:00 | 2023-11-13 22:15 | 41.6 | 24.1 | 0 | 289 | 1 | 3.2 | 290 | 0.9
2023-11-13 22:15 | 2023-11-13 22:30 | 43.2 | 17.7 | 0 | 277 | 0.9 | 2.7 | 278 | 0.8
2023-11-13 22:30 | 2023-11-13 22:45 | 43 | 17.9 | 0 | 292 | 1.2 | 2.6 | 290 | 1.1
2023-11-13 22:45 | 2023-11-13 23:00 | 43.1 | 16.6 | 0 | 288 | 1.3 | 2.6 | 287 | 1.2
2023-11-13 23:00 | 2023-11-13 23:15 | 44.6 | 9.4 | 0 | 253 | 1.7 | 2.2 | 253 | 1.7
2023-11-13 23:15 | 2023-11-13 23:30 | 46 | 22.4 | 0 | 266 | 1.2 | 1.9 | 261 | 1.1
2023-11-13 23:30 | 2023-11-13 23:45 | 46.4 | 23.7 | 0 | 317 | 1.1 | 1.7 | 315 | 1
2023-11-13 23:45 | 2023-11-14 | 45.8 | 18.4 | 0 | 321 | 1.4 | 1.8 | 319 | 1.3
2023-11-14 | 2023-11-14 00:15 | 45.6 | 10.6 | 0 | 331 | 2.2 | 1.7 | 331 | 2.1
2023-11-14 00:15 | 2023-11-14 00:30 | 45.6 | 12.9 | 0 | 328 | 2 | 1.6 | 327 | 1.9
2023-11-14 00:30 | 2023-11-14 00:45 | 45.7 | 16.1 | 0 | 307 | 1.5 | 1.6 | 308 | 1.5
2023-11-14 00:45 | 2023-11-14 01:00 | 45.9 | 17.5 | 0 | 312 | 1.8 | 1.4 | 315 | 1.7
2023-11-14 01:00 | 2023-11-14 01:15 | 47 | 28.2 | 0 | 259 | 1 | 1.2 | 261 | 0.9
2023-11-14 01:15 | 2023-11-14 01:30 | 51.5 | 22 | 0 | 278 | 1.3 | 0 | 278 | 1.2
2023-11-14 01:30 | 2023-11-14 01:45 | 54 | 17.7 | 0 | 300 | 1.1 | -0.6 | 300 | 1
2023-11-14 01:45 | 2023-11-14 02:00 | 55.4 | 16.1 | 0 | 281 | 1.1 | -0.9 | 279 | 1.1
2023-11-14 02:00 | 2023-11-14 02:15 | 56 | 18.5 | 0 | 295 | 1.2 | -0.9 | 294 | 1.2
2023-11-14 02:15 | 2023-11-14 02:30 | 55.5 | 18.6 | 0 | 278 | 1 | -0.7 | 278 | 1
2023-11-14 02:30 | 2023-11-14 02:45 | 55 | 12.4 | 0 | 258 | 1.3 | -0.6 | 257 | 1.2
2023-11-14 02:45 | 2023-11-14 03:00 | 55.4 | 14.5 | 0 | 269 | 1 | -0.7 | 266 | 1
2023-11-14 03:00 | 2023-11-14 03:15 | 57.2 | 11 | 0 | 318 | 1.2 | -1.5 | 320 | 1.2
2023-11-14 03:15 | 2023-11-14 03:30 | 58.5 | 7.8 | 0 | 335 | 2 | -2.1 | 335 | 2
2023-11-14 03:30 | 2023-11-14 03:45 | 58.5 | 50.7 | 0 | 267 | 0.9 | -1.8 | 276 | 0.5
2023-11-14 03:45 | 2023-11-14 04:00 | 57 | 28.3 | 0 | 236 | 0.7 | -1.5 | 236 | 0.6
2023-11-14 04:00 | 2023-11-14 04:15 | 58.4 | 40 | 0 | 238 | 0.4 | -2.1 | 247 | 0.3
2023-11-14 04:15 | 2023-11-14 04:30 | 59.7 | 27.9 | 0 | 276 | 0.8 | -2.2 | 277 | 0.7
2023-11-14 04:30 | 2023-11-14 04:45 | 55.7 | 17.3 | 0 | 270 | 0.8 | -0.9 | 268 | 0.8
2023-11-14 04:45 | 2023-11-14 05:00 | 52.3 | 50.8 | 0 | 342 | 0.7 | -0.7 | 346 | 0.4
2023-11-14 05:00 | 2023-11-14 05:15 | 50.5 | 52.9 | 0 | 190 | 0.4 | -0.7 | 189 | 0.2
2023-11-14 05:15 | 2023-11-14 05:30 | 52.4 | 38.6 | 0 | 13 | 1.2 | -1 | 21 | 0.9
2023-11-14 05:30 | 2023-11-14 05:45 | 44 | 26.7 | 0 | 30 | 0.8 | 0.8 | 26 | 0.7
2023-11-14 05:45 | 2023-11-14 06:00 | 42.2 | 17.8 | 0 | 8 | 1.3 | 1.6 | 10 | 1.2
2023-11-14 06:00 | 2023-11-14 06:15 | 33.4 | 9.7 | 0 | 8 | 2 | 4.5 | 10 | 2
2023-11-14 06:15 | 2023-11-14 06:30 | 36.7 | 31.3 | 3 | 256 | 1 | 3.2 | 252 | 0.9
2023-11-14 06:30 | 2023-11-14 06:45 | 41.6 | 25.9 | 9 | 225 | 0.8 | 1.9 | 227 | 0.7
2023-11-14 06:45 | 2023-11-14 07:00 | 40.6 | 49.9 | 34 | 13 | 0.5 | 2.1 | 354 | 0.3
2023-11-14 07:00 | 2023-11-14 07:15 | 35.5 | 33.2 | 41 | 276 | 1.2 | 4 | 280 | 1
2023-11-14 07:15 | 2023-11-14 07:30 | 38.4 | 14.2 | 69 | 192 | 1.2 | 3.2 | 193 | 1.2
2023-11-14 07:30 | 2023-11-14 07:45 | 40.6 | 13.3 | 150 | 204 | 1 | 3.4 | 204 | 1
2023-11-14 07:45 | 2023-11-14 08:00 | 42.2 | 14.1 | 136 | 205 | 0.9 | 4 | 205 | 0.9
2023-11-14 08:00 | 2023-11-14 08:15 | 38.9 | 18.2 | 162 | 224 | 0.7 | 5 | 223 | 0.7
2023-11-14 08:15 | 2023-11-14 08:30 | 28 | 20.4 | 193 | 271 | 0.9 | 8.1 | 269 | 0.9
2023-11-14 08:30 | 2023-11-14 08:45 | 19 | 22.1 | 295 | 276 | 1.6 | 11.3 | 278 | 1.5
2023-11-14 08:45 | 2023-11-14 09:00 | 14.8 | 25.3 | 384 | 300 | 2.3 | 14.2 | 300 | 2.1
2023-11-14 09:00 | 2023-11-14 09:15 | 14.6 | 23.3 | 292 | 289 | 1.9 | 14.8 | 290 | 1.8
2023-11-14 09:15 | 2023-11-14 09:30 | 11.7 | 24.1 | 259 | 291 | 2.6 | 16 | 290 | 2.4
2023-11-14 09:30 | 2023-11-14 09:45 | 11.2 | 20.4 | 334 | 284 | 2.9 | 16.3 | 283 | 2.7
2023-11-14 09:45 | 2023-11-14 10:00 | 10.7 | 22.5 | 301 | 290 | 2.9 | 16.7 | 289 | 2.7
2023-11-14 10:00 | 2023-11-14 10:15 | 10.3 | 21.8 | 319 | 308 | 2.7 | 17.1 | 309 | 2.5
2023-11-14 10:15 | 2023-11-14 10:30 | 10.1 | 24 | 429 | 302 | 2.7 | 17.7 | 304 | 2.5
2023-11-14 10:30 | 2023-11-14 10:45 | 9.6 | 24.5 | 560 | 290 | 2.8 | 18.7 | 291 | 2.5
2023-11-14 10:45 | 2023-11-14 11:00 | 8.9 | 25.1 | 578 | 289 | 3 | 19.8 | 290 | 2.7
2023-11-14 11:00 | 2023-11-14 11:15 | 7.9 | 22.8 | 586 | 285 | 3.4 | 20.8 | 284 | 3.1
2023-11-14 11:15 | 2023-11-14 11:30 | 6.9 | 24.7 | 591 | 292 | 3.5 | 21.3 | 293 | 3.2
2023-11-14 11:30 | 2023-11-14 11:45 | 6.3 | 22.2 | 596 | 290 | 3.8 | 21.6 | 289 | 3.5
2023-11-14 11:45 | 2023-11-14 12:00 | 6.2 | 25 | 596 | 280 | 3.2 | 22.1 | 280 | 2.9
2023-11-14 12:00 | 2023-11-14 12:15 | 5.6 | 21.9 | 592 | 278 | 2.8 | 22.5 | 275 | 2.6
2023-11-14 12:15 | 2023-11-14 12:30 | 5.2 | 24.9 | 583 | 316 | 2 | 22.5 | 321 | 1.8
2023-11-14 12:30 | 2023-11-14 12:45 | 5.1 | 29 | 572 | 290 | 1.5 | 22.9 | 288 | 1.3
2023-11-14 12:45 | 2023-11-14 13:00 | 4.8 | 60 | 559 | 333 | 0.8 | 23.3 | 328 | 0.3
2023-11-14 13:00 | 2023-11-14 13:15 | 5 | 42 | 542 | 297 | 1.2 | 23.3 | 296 | 0.9
2023-11-14 13:15 | 2023-11-14 13:30 | 4.7 | 29.1 | 518 | 248 | 1.5 | 23.5 | 249 | 1.3
2023-11-14 13:30 | 2023-11-14 13:45 | 4.8 | 44.7 | 492 | 319 | 1.3 | 23.3 | 320 | 0.9
2023-11-14 13:45 | 2023-11-14 14:00 | 4.7 | 32.1 | 430 | 302 | 0.8 | 23.4 | 305 | 0.7
2023-11-14 14:00 | 2023-11-14 14:15 | 4.2 | 47.3 | 428 | 329 | 0.9 | 23.6 | 333 | 0.6
2023-11-14 14:15 | 2023-11-14 14:30 | 4.1 | 37.4 | 398 | 319 | 1.3 | 23.2 | 314 | 1
2023-11-14 14:30 | 2023-11-14 14:45 | 3.7 | 39.2 | 359 | 250 | 1 | 23.9 | 251 | 0.7
2023-11-14 14:45 | 2023-11-14 15:00 | 4 | 28.7 | 268 | 296 | 1.1 | 23.7 | 297 | 0.9
2023-11-14 15:00 | 2023-11-14 15:15 | 3.8 | 33.2 | 243 | 291 | 1.4 | 23.6 | 287 | 1.1
2023-11-14 15:15 | 2023-11-14 15:30 | 3.7 | 33.6 | 235 | 302 | 1.7 | 23.3 | 308 | 1.4
2023-11-14 15:30 | 2023-11-14 15:45 | 3.8 | 24.5 | 192 | 326 | 0.7 | 23.3 | 325 | 0.6
2023-11-14 15:45 | 2023-11-14 16:00 | 3.9 | 21.6 | 149 | 329 | 0.6 | 23.1 | 330 | 0.6
2023-11-14 16:00 | 2023-11-14 16:15 | 4.5 | 42.2 | 59 | 67 | 1.9 | 22.4 | 91 | 1.4
2023-11-14 16:15 | 2023-11-14 16:30 | 6.5 | 10.9 | 17 | 113 | 3.2 | 19.9 | 113 | 3.1
2023-11-14 16:30 | 2023-11-14 16:45 | 7.1 | 29 | 10 | 89 | 2.3 | 18.5 | 95 | 2
2023-11-14 16:45 | 2023-11-14 17:00 | 7.3 | 19.6 | 3 | 31 | 1.5 | 18.1 | 34 | 1.4
2023-11-14 17:00 | 2023-11-14 17:15 | 6.6 | 17.8 | 1 | 90 | 3.3 | 18.7 | 96 | 3.1
2023-11-14 17:15 | 2023-11-14 17:30 | 7.3 | 19 | 0 | 92 | 1.9 | 17.7 | 97 | 1.8
2023-11-14 17:30 | 2023-11-14 17:45 | 7.7 | 74.7 | 0 | 323 | 0.7 | 17 | 71 | 0.1
2023-11-14 17:45 | 2023-11-14 18:00 | 7.9 | 13.2 | 0 | 148 | 1.5 | 16.9 | 149 | 1.5
2023-11-14 18:00 | 2023-11-14 18:15 | 8.4 | 13.3 | 0 | 128 | 0.9 | 16.1 | 125 | 0.9
2023-11-14 18:15 | 2023-11-14 18:30 | 8.8 | 33.5 | 0 | 72 | 1.1 | 15.3 | 83 | 0.9
2023-11-14 18:30 | 2023-11-14 18:45 | 10 | 45.1 | 0 | 249 | 1.1 | 13.7 | 256 | 0.7
2023-11-14 18:45 | 2023-11-14 19:00 | 10 | 45.1 | 0 | 176 | 1.1 | 13.8 | 173 | 0.7
2023-11-14 19:00 | 2023-11-14 19:15 | 10.3 | 23.7 | 0 | 27 | 2.5 | 12.9 | 23 | 2.3
2023-11-14 19:15 | 2023-11-14 19:30 | 9.5 | 7.4 | 0 | 36 | 2.2 | 13.9 | 36 | 2.2
2023-11-14 19:30 | 2023-11-14 19:45 | 10.2 | 8.8 | 0 | 25 | 2.6 | 12.5 | 25 | 2.5
2023-11-14 19:45 | 2023-11-14 20:00 | 10.9 | 15.7 | 0 | 36 | 2.3 | 12.1 | 35 | 2.2
2023-11-14 20:00 | 2023-11-14 20:15 | 13.1 | 40.9 | 0 | 220 | 0.8 | 10 | 227 | 0.6
2023-11-14 20:15 | 2023-11-14 20:30 | 15.1 | 48.6 | 0 | 183 | 0.7 | 9.1 | 206 | 0.4
2023-11-14 20:30 | 2023-11-14 20:45 | 15.3 | 38.9 | 0 | 136 | 0.6 | 9.1 | 132 | 0.5
2023-11-14 20:45 | 2023-11-14 21:00 | 14.4 | 33.4 | 0 | 6 | 1.1 | 9 | 356 | 0.9
2023-11-14 21:00 | 2023-11-14 21:15 | 16.8 | 11.9 | 0 | 329 | 1.6 | 7 | 331 | 1.6
2023-11-14 21:15 | 2023-11-14 21:30 | 18 | 27.7 | 0 | 291 | 0.7 | 7.2 | 287 | 0.6
2023-11-14 21:30 | 2023-11-14 21:45 | 18.6 | 30 | 0 | 293 | 0.8 | 6.7 | 294 | 0.7
2023-11-14 21:45 | 2023-11-14 22:00 | 19.5 | 26.8 | 0 | 275 | 0.8 | 6.4 | 271 | 0.7
2023-11-14 22:00 | 2023-11-14 22:15 | 21.8 | 21.2 | 0 | 292 | 1 | 5.1 | 293 | 0.9
2023-11-14 22:15 | 2023-11-14 22:30 | 23.7 | 6.7 | 0 | 326 | 2.2 | 5 | 326 | 2.2
2023-11-14 22:30 | 2023-11-14 22:45 | 24.6 | 10.6 | 0 | 319 | 2.1 | 5.4 | 319 | 2.1
2023-11-14 22:45 | 2023-11-14 23:00 | 26.4 | 24.2 | 0 | 351 | 2.9 | 5.8 | 349 | 2.7
2023-11-14 23:00 | 2023-11-14 23:15 | 24.1 | 53.6 | 0 | 350 | 0.6 | 5.7 | 25 | 0.2
2023-11-14 23:15 | 2023-11-14 23:30 | 26.7 | 32.1 | 0 | 290 | 1 | 5.2 | 280 | 0.8
2023-11-14 23:30 | 2023-11-14 23:45 | 30.5 | 13 | 0 | 246 | 1.7 | 4.2 | 247 | 1.6
2023-11-14 23:45 | 2023-11-15 | 32.4 | 15.5 | 0 | 264 | 1.7 | 4.1 | 264 | 1.6
2023-11-15 | 2023-11-15 00:15 | 31.5 | 16 | 0 | 264 | 1.8 | 4 | 263 | 1.7
2023-11-15 00:15 | 2023-11-15 00:30 | 32.8 | 20 | 0 | 286 | 1.7 | 3.8 | 287 | 1.6
2023-11-15 00:30 | 2023-11-15 00:45 | 30.1 | 14.7 | 0 | 320 | 2.9 | 5 | 321 | 2.8
2023-11-15 00:45 | 2023-11-15 01:00 | 30.4 | 14.3 | 0 | 311 | 1.7 | 4.7 | 312 | 1.7
2023-11-15 01:00 | 2023-11-15 01:15 | 29.9 | 18.1 | 0 | 305 | 1.1 | 4.9 | 306 | 1.1
2023-11-15 01:15 | 2023-11-15 01:30 | 31 | 11.3 | 0 | 323 | 2.3 | 4.4 | 324 | 2.3
2023-11-15 01:30 | 2023-11-15 01:45 | 32.2 | 40.4 | 0 | 278 | 1.1 | 3.9 | 294 | 0.8
2023-11-15 01:45 | 2023-11-15 02:00 | 34.5 | 18.9 | 0 | 231 | 1.1 | 3.2 | 233 | 1.1
2023-11-15 02:00 | 2023-11-15 02:15 | 36.2 | 22.3 | 0 | 288 | 1.5 | 3 | 286 | 1.4
2023-11-15 02:15 | 2023-11-15 02:30 | 36.8 | 13.9 | 0 | 315 | 2.2 | 2.9 | 318 | 2.2
2023-11-15 02:30 | 2023-11-15 02:45 | 36.1 | 45.5 | 0 | 278 | 1.6 | 3.3 | 288 | 1.1
2023-11-15 02:45 | 2023-11-15 03:00 | 38.1 | 14.4 | 0 | 239 | 1.1 | 2.5 | 240 | 1.1
2023-11-15 03:00 | 2023-11-15 03:15 | 39.9 | 33.1 | 0 | 233 | 0.8 | 1.7 | 233 | 0.7
2023-11-15 03:15 | 2023-11-15 03:30 | 38.5 | 20.9 | 0 | 270 | 1.3 | 2.6 | 271 | 1.2
2023-11-15 03:30 | 2023-11-15 03:45 | 40.3 | 18.6 | 0 | 224 | 0.6 | 1.8 | 221 | 0.6
2023-11-15 03:45 | 2023-11-15 04:00 | 41.2 | 17.6 | 0 | 267 | 1.4 | 1.6 | 266 | 1.4
2023-11-15 04:00 | 2023-11-15 04:15 | 39.7 | 11.2 | 0 | 320 | 2.3 | 1.7 | 321 | 2.2
2023-11-15 04:15 | 2023-11-15 04:30 | 40.3 | 22.1 | 0 | 298 | 1.8 | 1.6 | 305 | 1.7
2023-11-15 04:30 | 2023-11-15 04:45 | 39.3 | 12.4 | 0 | 268 | 1.4 | 2.2 | 267 | 1.4
2023-11-15 04:45 | 2023-11-15 05:00 | 38.2 | 22.4 | 0 | 281 | 1.2 | 2.5 | 284 | 1.1
2023-11-15 05:00 | 2023-11-15 05:15 | 38.6 | 12.9 | 0 | 322 | 2.1 | 2.1 | 324 | 2.1
2023-11-15 05:15 | 2023-11-15 05:30 | 41.2 | 52.5 | 0 | 186 | 0.7 | 1.2 | 203 | 0.4
2023-11-15 05:30 | 2023-11-15 05:45 | 47.1 | 44.5 | 0 | 208 | 0.7 | -0.1 | 214 | 0.5
2023-11-15 05:45 | 2023-11-15 06:00 | 46 | 13.3 | 0 | 246 | 1 | 0.2 | 249 | 1
2023-11-15 06:00 | 2023-11-15 06:15 | 46.8 | 13.9 | 0 | 268 | 1.3 | -0.1 | 266 | 1.3
2023-11-15 06:15 | 2023-11-15 06:30 | 47.7 | 12.6 | 2 | 256 | 1.5 | -0.2 | 256 | 1.5
2023-11-15 06:30 | 2023-11-15 06:45 | 45.3 | 13.5 | 12 | 266 | 1.1 | 0.4 | 265 | 1.1
2023-11-15 06:45 | 2023-11-15 07:00 | 43.8 | 20.4 | 47 | 242 | 0.8 | 0.8 | 243 | 0.7
2023-11-15 07:00 | 2023-11-15 07:15 | 44 | 16.4 | 101 | 245 | 1.3 | 0.9 | 247 | 1.2
2023-11-15 07:15 | 2023-11-15 07:30 | 39.8 | 15.7 | 139 | 260 | 1.6 | 2.1 | 260 | 1.6
2023-11-15 07:30 | 2023-11-15 07:45 | 34.8 | 18.1 | 171 | 269 | 1.4 | 3.6 | 268 | 1.3
2023-11-15 07:45 | 2023-11-15 08:00 | 29.9 | 20 | 233 | 270 | 1.5 | 5.6 | 270 | 1.4
2023-11-15 08:00 | 2023-11-15 08:15 | 26.1 | 22.4 | 297 | 309 | 1.7 | 7.2 | 311 | 1.6
2023-11-15 08:15 | 2023-11-15 08:30 | 24.4 | 22.8 | 256 | 284 | 1.7 | 8 | 284 | 1.6
2023-11-15 08:30 | 2023-11-15 08:45 | 24.5 | 19.8 | 214 | 281 | 1.7 | 8.2 | 280 | 1.6
2023-11-15 08:45 | 2023-11-15 09:00 | 23.5 | 21.1 | 364 | 284 | 1.6 | 9.2 | 283 | 1.5
2023-11-15 09:00 | 2023-11-15 09:15 | 21.8 | 19.4 | 447 | 276 | 2.1 | 10.6 | 275 | 2
2023-11-15 09:15 | 2023-11-15 09:30 | 20.7 | 22.2 | 450 | 284 | 1.8 | 11.4 | 284 | 1.7
2023-11-15 09:30 | 2023-11-15 09:45 | 19.5 | 20.6 | 409 | 274 | 1.8 | 12.4 | 274 | 1.7
2023-11-15 09:45 | 2023-11-15 10:00 | 18.5 | 21.3 | 495 | 280 | 1.9 | 13.4 | 279 | 1.7
2023-11-15 10:00 | 2023-11-15 10:15 | 17.4 | 25.8 | 514 | 288 | 1.9 | 14.4 | 289 | 1.7
2023-11-15 10:15 | 2023-11-15 10:30 | 16.2 | 26.5 | 531 | 294 | 1.7 | 15.7 | 296 | 1.5
2023-11-15 10:30 | 2023-11-15 10:45 | 14.5 | 26.8 | 545 | 276 | 1.5 | 16.9 | 274 | 1.3
2023-11-15 10:45 | 2023-11-15 11:00 | 13.3 | 26.6 | 559 | 269 | 1.4 | 17.7 | 269 | 1.3
2023-11-15 11:00 | 2023-11-15 11:15 | 12.5 | 27 | 575 | 268 | 1.1 | 18.3 | 267 | 1
2023-11-15 11:15 | 2023-11-15 11:30 | 12.1 | 43.5 | 585 | 257 | 1.2 | 18.8 | 253 | 0.9
2023-11-15 11:30 | 2023-11-15 11:45 | 11.7 | 43 | 565 | 142 | 0.9 | 19.3 | 128 | 0.6
2023-11-15 11:45 | 2023-11-15 12:00 | 11.1 | 35.6 | 582 | 189 | 1.1 | 19.8 | 183 | 0.9
2023-11-15 12:00 | 2023-11-15 12:15 | 11.1 | 53.2 | 542 | 235 | 1.1 | 19.4 | 230 | 0.6
2023-11-15 12:15 | 2023-11-15 12:30 | 11.7 | 37 | 225 | 114 | 1.3 | 18.8 | 121 | 1
2023-11-15 12:30 | 2023-11-15 12:45 | 11.8 | 22.9 | 278 | 134 | 1.6 | 18.7 | 139 | 1.4
2023-11-15 12:45 | 2023-11-15 13:00 | 11.5 | 29.5 | 356 | 149 | 1.3 | 18.9 | 148 | 1.1
2023-11-15 13:00 | 2023-11-15 13:15 | 11.4 | 21.4 | 568 | 129 | 1.6 | 19.3 | 133 | 1.5
2023-11-15 13:15 | 2023-11-15 13:30 | 11.3 | 17.1 | 441 | 136 | 2.4 | 19.3 | 136 | 2.3
2023-11-15 13:30 | 2023-11-15 13:45 | 10.9 | 39 | 545 | 169 | 1.6 | 19.8 | 159 | 1.2
2023-11-15 13:45 | 2023-11-15 14:00 | 10.5 | 44.2 | 478 | 144 | 1.6 | 20.3 | 125 | 1.1
2023-11-15 14:00 | 2023-11-15 14:15 | 10.9 | 42.9 | 418 | 130 | 1.8 | 20 | 120 | 1.3
2023-11-15 14:15 | 2023-11-15 14:30 | 10.7 | 19.5 | 368 | 112 | 2.2 | 20.3 | 110 | 2.1
2023-11-15 14:30 | 2023-11-15 14:45 | 10.8 | 18.9 | 340 | 101 | 3 | 20.1 | 100 | 2.9
2023-11-15 14:45 | 2023-11-15 15:00 | 10.7 | 14.2 | 307 | 121 | 2.5 | 19.8 | 120 | 2.4
2023-11-15 15:00 | 2023-11-15 15:15 | 10.8 | 13.5 | 264 | 109 | 3.3 | 19.7 | 109 | 3.2
2023-11-15 15:15 | 2023-11-15 15:30 | 10.8 | 13.3 | 219 | 123 | 3.2 | 19.6 | 124 | 3.1
2023-11-15 15:30 | 2023-11-15 15:45 | 10.9 | 12.7 | 172 | 111 | 2.8 | 19.5 | 112 | 2.7
2023-11-15 15:45 | 2023-11-15 16:00 | 11.1 | 12.9 | 132 | 105 | 3 | 19.1 | 105 | 3
2023-11-15 16:00 | 2023-11-15 16:15 | 11.7 | 10.2 | 59 | 99 | 2.9 | 18.6 | 98 | 2.9
2023-11-15 16:15 | 2023-11-15 16:30 | 12.4 | 8 | 17 | 102 | 2.3 | 17.5 | 102 | 2.2
2023-11-15 16:30 | 2023-11-15 16:45 | 13.2 | 8.6 | 7 | 101 | 2.3 | 16.3 | 101 | 2.2
2023-11-15 16:45 | 2023-11-15 17:00 | 13.8 | 12.2 | 2 | 80 | 2 | 15.4 | 81 | 2
2023-11-15 17:00 | 2023-11-15 17:15 | 14.2 | 15 | 0 | 59 | 1.4 | 14.7 | 60 | 1.4
2023-11-15 17:15 | 2023-11-15 17:30 | 14.5 | 13 | 0 | 61 | 1.5 | 14.3 | 61 | 1.4
2023-11-15 17:30 | 2023-11-15 17:45 | 15.1 | 17.6 | 0 | 73 | 1.6 | 13.6 | 75 | 1.6
2023-11-15 17:45 | 2023-11-15 18:00 | 16 | 8.6 | 0 | 37 | 1.8 | 12.5 | 37 | 1.8
2023-11-15 18:00 | 2023-11-15 18:15 | 17.5 | 9.8 | 0 | 35 | 2.1 | 12 | 34 | 2.1
2023-11-15 18:15 | 2023-11-15 18:30 | 17.9 | 6.4 | 0 | 30 | 2.5 | 12.2 | 30 | 2.5
2023-11-15 18:30 | 2023-11-15 18:45 | 17.7 | 7.1 | 0 | 30 | 2.2 | 12.3 | 31 | 2.2
2023-11-15 18:45 | 2023-11-15 19:00 | 17.8 | 17.5 | 0 | 26 | 0.9 | 12 | 29 | 0.9
2023-11-15 19:00 | 2023-11-15 19:15 | 18 | 16.1 | 0 | 46 | 0.9 | 12.1 | 44 | 0.8
2023-11-15 19:15 | 2023-11-15 19:30 | 19 | 32.1 | 0 | 306 | 0.5 | 11.2 | 303 | 0.4
2023-11-15 19:30 | 2023-11-15 19:45 | 20.1 | 18.7 | 0 | 277 | 0.8 | 10.8 | 278 | 0.8
2023-11-15 19:45 | 2023-11-15 20:00 | 22.8 | 12.1 | 0 | 329 | 1.6 | 9 | 329 | 1.6
2023-11-15 20:00 | 2023-11-15 20:15 | 23.5 | 12.4 | 0 | 331 | 1.7 | 8.4 | 332 | 1.6
2023-11-15 20:15 | 2023-11-15 20:30 | 23.2 | 7.1 | 0 | 334 | 2.4 | 8.6 | 334 | 2.4
2023-11-15 20:30 | 2023-11-15 20:45 | 23 | 8 | 0 | 319 | 1.6 | 8.3 | 319 | 1.6
2023-11-15 20:45 | 2023-11-15 21:00 | 24.5 | 22.7 | 0 | 277 | 1.1 | 7.7 | 275 | 1.1
2023-11-15 21:00 | 2023-11-15 21:15 | 26.3 | 12 | 0 | 279 | 2.2 | 6.8 | 279 | 2.1
2023-11-15 21:15 | 2023-11-15 21:30 | 27.9 | 18.1 | 0 | 295 | 1.5 | 6.1 | 295 | 1.5
2023-11-15 21:30 | 2023-11-15 21:45 | 28.7 | 16.2 | 0 | 302 | 1.6 | 5.8 | 304 | 1.5
2023-11-15 21:45 | 2023-11-15 22:00 | 29.4 | 13.7 | 0 | 264 | 1.7 | 5.9 | 264 | 1.6
2023-11-15 22:00 | 2023-11-15 22:15 | 28.9 | 22.2 | 0 | 292 | 1.5 | 6 | 290 | 1.4
2023-11-15 22:15 | 2023-11-15 22:30 | 30.1 | 22.9 | 0 | 304 | 1.1 | 5.3 | 310 | 1
2023-11-15 22:30 | 2023-11-15 22:45 | 30 | 20 | 0 | 308 | 0.8 | 5.5 | 313 | 0.7
2023-11-15 22:45 | 2023-11-15 23:00 | 29 | 32.6 | 0 | 283 | 0.7 | 6.1 | 287 | 0.6
2023-11-15 23:00 | 2023-11-15 23:15 | 29.4 | 21.8 | 0 | 260 | 0.9 | 6.5 | 260 | 0.8
2023-11-15 23:15 | 2023-11-15 23:30 | 32.5 | 34.6 | 0 | 197 | 0.6 | 5.5 | 199 | 0.5
2023-11-15 23:30 | 2023-11-15 23:45 | 32.8 | 19.3 | 0 | 249 | 0.8 | 5.5 | 249 | 0.8
2023-11-15 23:45 | 2023-11-16 | 32.4 | 13.1 | 0 | 249 | 1.1 | 5.7 | 250 | 1
2023-11-16 | 2023-11-16 00:15 | 32.6 | 23.8 | 0 | 282 | 0.9 | 5.4 | 278 | 0.8
2023-11-16 00:15 | 2023-11-16 00:30 | 35 | 26.1 | 0 | 294 | 1 | 5 | 298 | 0.9
2023-11-16 00:30 | 2023-11-16 00:45 | 38.2 | 25 | 0 | 278 | 0.7 | 5.2 | 273 | 0.6
2023-11-16 00:45 | 2023-11-16 01:00 | 39.2 | 27.8 | 0 | 286 | 0.5 | 5.3 | 293 | 0.4
2023-11-16 01:00 | 2023-11-16 01:15 | 38.6 | 20.2 | 0 | 264 | 1 | 5.5 | 265 | 0.9
2023-11-16 01:15 | 2023-11-16 01:30 | 38.1 | 27.1 | 0 | 281 | 0.8 | 5.4 | 278 | 0.7
2023-11-16 01:30 | 2023-11-16 01:45 | 36.9 | 57.8 | 0 | 250 | 0.6 | 5.5 | 247 | 0.3
2023-11-16 01:45 | 2023-11-16 02:00 | 38.7 | 43.1 | 0 | 51 | 0.7 | 5.3 | 27 | 0.5
2023-11-16 02:00 | 2023-11-16 02:15 | 37.9 | 44.2 | 0 | 231 | 1.1 | 5.7 | 219 | 0.8
2023-11-16 02:15 | 2023-11-16 02:30 | 36.9 | 55.3 | 0 | 127 | 0.5 | 5.8 | 131 | 0.2
2023-11-16 02:30 | 2023-11-16 02:45 | 36 | 33.4 | 0 | 284 | 0.9 | 6 | 273 | 0.8
2023-11-16 02:45 | 2023-11-16 03:00 | 36.6 | 13.5 | 0 | 328 | 1.9 | 5.4 | 330 | 1.8
2023-11-16 03:00 | 2023-11-16 03:15 | 34.7 | 20.9 | 0 | 333 | 1.7 | 5.7 | 337 | 1.6
2023-11-16 03:15 | 2023-11-16 03:30 | 33.7 | 26.5 | 0 | 214 | 1.1 | 6.2 | 210 | 0.9
2023-11-16 03:30 | 2023-11-16 03:45 | 35.5 | 27.1 | 0 | 237 | 1.1 | 6.2 | 234 | 1
2023-11-16 03:45 | 2023-11-16 04:00 | 32.3 | 22.5 | 0 | 296 | 1.2 | 7.2 | 295 | 1.1
2023-11-16 04:00 | 2023-11-16 04:15 | 26.8 | 38.3 | 0 | 255 | 1.2 | 8.9 | 258 | 0.9
2023-11-16 04:15 | 2023-11-16 04:30 | 37.1 | 12.5 | 0 | 201 | 0.9 | 5.8 | 201 | 0.9
2023-11-16 04:30 | 2023-11-16 04:45 | 29.1 | 20.7 | 0 | 275 | 1.3 | 8.9 | 274 | 1.2
2023-11-16 04:45 | 2023-11-16 05:00 | 23.6 | 22.5 | 0 | 276 | 1.1 | 10.4 | 275 | 1
2023-11-16 05:00 | 2023-11-16 05:15 | 22.4 | 20 | 0 | 301 | 1.3 | 10.1 | 300 | 1.2
2023-11-16 05:15 | 2023-11-16 05:30 | 21.9 | 23.1 | 0 | 294 | 1.5 | 10.2 | 294 | 1.4
2023-11-16 05:30 | 2023-11-16 05:45 | 21.2 | 22.3 | 0 | 304 | 1.7 | 10.5 | 306 | 1.6
2023-11-16 05:45 | 2023-11-16 06:00 | 20.6 | 22.1 | 0 | 307 | 1.4 | 10.8 | 308 | 1.3
2023-11-16 06:00 | 2023-11-16 06:15 | 22.1 | 27 | 0 | 231 | 1.2 | 10.4 | 228 | 1.1
2023-11-16 06:15 | 2023-11-16 06:30 | 23 | 19.3 | 0 | 262 | 1.2 | 10.3 | 262 | 1.1
2023-11-16 06:30 | 2023-11-16 06:45 | 21.9 | 21.8 | 2 | 258 | 1 | 10.7 | 253 | 0.9
2023-11-16 06:45 | 2023-11-16 07:00 | 21.1 | 42.6 | 8 | 266 | 0.7 | 11.1 | 233 | 0.5
2023-11-16 07:00 | 2023-11-16 07:15 | 24.3 | 28.6 | 14 | 246 | 1.5 | 9.3 | 245 | 1.3
2023-11-16 07:15 | 2023-11-16 07:30 | 23.7 | 16.4 | 24 | 259 | 1.7 | 10 | 260 | 1.6
2023-11-16 07:30 | 2023-11-16 07:45 | 23.9 | 34.6 | 35 | 251 | 0.9 | 9.8 | 246 | 0.7
2023-11-16 07:45 | 2023-11-16 08:00 | 25.9 | 31.7 | 57 | 64 | 1.8 | 8.9 | 79 | 1.5
2023-11-16 08:00 | 2023-11-16 08:15 | 25.1 | 66.2 | 123 | 209 | 0.9 | 9.5 | 202 | 0.3
2023-11-16 08:15 | 2023-11-16 08:30 | 25 | 20.4 | 229 | 55 | 1.1 | 10.2 | 50 | 1
2023-11-16 08:30 | 2023-11-16 08:45 | 21.5 | 12.7 | 265 | 18 | 1.3 | 11.9 | 22 | 1.3
2023-11-16 08:45 | 2023-11-16 09:00 | 18.3 | 26.2 | 304 | 348 | 0.5 | 14.1 | 357 | 0.4
2023-11-16 09:00 | 2023-11-16 09:15 | 17.5 | 50.9 | 375 | 248 | 1 | 15.6 | 248 | 0.6
2023-11-16 09:15 | 2023-11-16 09:30 | 17 | 22.2 | 369 | 228 | 1.3 | 16.5 | 227 | 1.2
2023-11-16 09:30 | 2023-11-16 09:45 | 16.6 | 34.5 | 421 | 270 | 1.3 | 17.7 | 271 | 1.1
2023-11-16 09:45 | 2023-11-16 10:00 | 15.8 | 18.9 | 462 | 315 | 2.1 | 19.7 | 316 | 1.9
2023-11-16 10:00 | 2023-11-16 10:15 | 14.5 | 31.4 | 486 | 281 | 1.5 | 21.3 | 284 | 1.3
2023-11-16 10:15 | 2023-11-16 10:30 | 14.8 | 31.7 | 540 | 279 | 3.5 | 22.3 | 285 | 3
2023-11-16 10:30 | 2023-11-16 10:45 | 16.3 | 25.3 | 583 | 288 | 5.4 | 22.8 | 288 | 4.9
2023-11-16 10:45 | 2023-11-16 11:00 | 16.9 | 23 | 561 | 299 | 6.1 | 22.6 | 300 | 5.6
2023-11-16 11:00 | 2023-11-16 11:15 | 16.8 | 24.8 | 654 | 300 | 5.3 | 22.6 | 300 | 4.8
2023-11-16 11:15 | 2023-11-16 11:30 | 17.4 | 25.4 | 621 | 296 | 5.8 | 22.4 | 295 | 5.2
2023-11-16 11:30 | 2023-11-16 11:45 | 17.8 | 23.8 | 601 | 286 | 5.1 | 22.6 | 285 | 4.6
2023-11-16 11:45 | 2023-11-16 12:00 | 18.1 | 24.8 | 565 | 286 | 5.7 | 22.8 | 285 | 5.2
2023-11-16 12:00 | 2023-11-16 12:15 | 17.9 | 24.9 | 561 | 294 | 5.6 | 22.9 | 295 | 5.1
2023-11-16 12:15 | 2023-11-16 12:30 | 17.3 | 25.7 | 554 | 292 | 5.4 | 23.2 | 291 | 4.9
2023-11-16 12:30 | 2023-11-16 12:45 | 17.2 | 24.8 | 540 | 281 | 6 | 23.1 | 280 | 5.4
2023-11-16 12:45 | 2023-11-16 13:00 | 17.1 | 23.1 | 528 | 279 | 5.3 | 23.3 | 278 | 4.9
2023-11-16 13:00 | 2023-11-16 13:15 | 17.7 | 23.7 | 511 | 283 | 6 | 23.2 | 283 | 5.4
2023-11-16 13:15 | 2023-11-16 13:30 | 17.5 | 21.1 | 488 | 280 | 7.6 | 22.9 | 279 | 7
2023-11-16 13:30 | 2023-11-16 13:45 | 17.4 | 24 | 465 | 282 | 6.8 | 23 | 281 | 6.2
2023-11-16 13:45 | 2023-11-16 14:00 | 17.3 | 22 | 437 | 276 | 7 | 22.9 | 274 | 6.5
2023-11-16 14:00 | 2023-11-16 14:15 | 17.7 | 22.8 | 408 | 278 | 5.6 | 22.9 | 277 | 5.1
2023-11-16 14:15 | 2023-11-16 14:30 | 18.3 | 21 | 372 | 273 | 6.6 | 22.7 | 272 | 6.1
2023-11-16 14:30 | 2023-11-16 14:45 | 17.6 | 18.6 | 336 | 268 | 6.8 | 22.6 | 267 | 6.5
2023-11-16 14:45 | 2023-11-16 15:00 | 16 | 19.3 | 297 | 268 | 6.7 | 22.6 | 267 | 6.3
2023-11-16 15:00 | 2023-11-16 15:15 | 15.5 | 19.3 | 259 | 274 | 6.3 | 22.5 | 274 | 5.9
2023-11-16 15:15 | 2023-11-16 15:30 | 15.2 | 20 | 218 | 269 | 6.1 | 22.3 | 268 | 5.8
2023-11-16 15:30 | 2023-11-16 15:45 | 15.2 | 22.2 | 176 | 275 | 5.9 | 22 | 273 | 5.5
2023-11-16 15:45 | 2023-11-16 16:00 | 14.8 | 22.6 | 135 | 286 | 4.8 | 21.5 | 285 | 4.5
2023-11-16 16:00 | 2023-11-16 16:15 | 14.4 | 23.6 | 50 | 286 | 5.1 | 21.1 | 285 | 4.7
2023-11-16 16:15 | 2023-11-16 16:30 | 17.7 | 20.8 | 15 | 282 | 4.1 | 20.4 | 280 | 3.8
2023-11-16 16:30 | 2023-11-16 16:45 | 19.4 | 22.6 | 7 | 292 | 3.7 | 19.9 | 292 | 3.4
2023-11-16 16:45 | 2023-11-16 17:00 | 20.3 | 21.2 | 2 | 288 | 3.1 | 19.4 | 288 | 2.9
2023-11-16 17:00 | 2023-11-16 17:15 | 20.5 | 22.1 | 0 | 291 | 3 | 19.1 | 290 | 2.8
2023-11-16 17:15 | 2023-11-16 17:30 | 20.5 | 22.1 | 0 | 297 | 2.9 | 18.7 | 297 | 2.7
2023-11-16 17:30 | 2023-11-16 17:45 | 20.4 | 23.5 | 0 | 296 | 3 | 18.4 | 295 | 2.8
2023-11-16 17:45 | 2023-11-16 18:00 | 19.7 | 24.3 | 0 | 296 | 3.2 | 18.3 | 297 | 2.9
2023-11-16 18:00 | 2023-11-16 18:15 | 19.7 | 22.2 | 0 | 305 | 2.9 | 18.2 | 305 | 2.7
2023-11-16 18:15 | 2023-11-16 18:30 | 20.7 | 19.3 | 0 | 311 | 2.3 | 17.4 | 311 | 2.2
2023-11-16 18:30 | 2023-11-16 18:45 | 22.8 | 13.1 | 0 | 332 | 2.9 | 15.9 | 331 | 2.8
2023-11-16 18:45 | 2023-11-16 19:00 | 23.9 | 12.3 | 0 | 329 | 3.2 | 15.2 | 329 | 3.1
2023-11-16 19:00 | 2023-11-16 19:15 | 24.9 | 24.3 | 0 | 340 | 2.7 | 14.4 | 345 | 2.4
2023-11-16 19:15 | 2023-11-16 19:30 | 23.9 | 15.3 | 0 | 23 | 3.8 | 14.9 | 21 | 3.7
2023-11-16 19:30 | 2023-11-16 19:45 | 18.3 | 23.1 | 0 | 17 | 4 | 16 | 16 | 3.7
2023-11-16 19:45 | 2023-11-16 20:00 | 18.1 | 25.6 | 0 | 71 | 3 | 15.3 | 73 | 2.7
2023-11-16 20:00 | 2023-11-16 20:15 | 20.5 | 19.1 | 0 | 72 | 3.5 | 13.8 | 77 | 3.3
2023-11-16 20:15 | 2023-11-16 20:30 | 23.5 | 24.8 | 0 | 23 | 2.8 | 12.1 | 23 | 2.5
2023-11-16 20:30 | 2023-11-16 20:45 | 26 | 24.6 | 0 | 32 | 3.2 | 11.9 | 27 | 2.9
2023-11-16 20:45 | 2023-11-16 21:00 | 29.7 | 10 | 0 | 83 | 3.2 | 11 | 84 | 3.1
2023-11-16 21:00 | 2023-11-16 21:15 | 30.6 | 17.7 | 0 | 67 | 2 | 9.8 | 70 | 1.9
2023-11-16 21:15 | 2023-11-16 21:30 | 31.6 | 17 | 0 | 36 | 2.2 | 9.6 | 35 | 2.1
2023-11-16 21:30 | 2023-11-16 21:45 | 35.9 | 16.2 | 0 | 47 | 1.3 | 9.3 | 47 | 1.2
2023-11-16 21:45 | 2023-11-16 22:00 | 37.9 | 19.5 | 0 | 44 | 1.2 | 9 | 42 | 1.2
2023-11-16 22:00 | 2023-11-16 22:15 | 43.2 | 15.6 | 0 | 348 | 1.3 | 7.8 | 344 | 1.3
2023-11-16 22:15 | 2023-11-16 22:30 | 48.9 | 36.4 | 0 | 24 | 1.2 | 8.1 | 18 | 0.9
2023-11-16 22:30 | 2023-11-16 22:45 | 54 | 34.9 | 0 | 70 | 1 | 8.4 | 85 | 0.8
2023-11-16 22:45 | 2023-11-16 23:00 | 56.9 | 51.4 | 0 | 274 | 0.4 | 7.4 | 297 | 0.2
2023-11-16 23:00 | 2023-11-16 23:15 | 58.1 | 11.4 | 0 | 333 | 1.5 | 6.1 | 337 | 1.5
2023-11-16 23:15 | 2023-11-16 23:30 | 61.2 | 10.3 | 0 | 344 | 1.6 | 7.3 | 345 | 1.5
2023-11-16 23:30 | 2023-11-16 23:45 | 62.9 | 17.4 | 0 | 358 | 1.6 | 7.3 | 358 | 1.5
2023-11-16 23:45 | 2023-11-17 | 61.1 | 5.8 | 0 | 23 | 1.6 | 8.1 | 21 | 1.6
2023-11-17 | 2023-11-17 00:15 | 62.8 | 6 | 0 | 35 | 1 | 7.6 | 35 | 1
2023-11-17 00:15 | 2023-11-17 00:30 | 64.8 | 22.2 | 0 | 355 | 1.2 | 6.2 | 354 | 1.1
2023-11-17 00:30 | 2023-11-17 00:45 | 68.8 | 12.9 | 0 | 342 | 1.5 | 5 | 344 | 1.4
2023-11-17 00:45 | 2023-11-17 01:00 | 70.3 | 8 | 0 | 336 | 2 | 3.9 | 337 | 1.9
2023-11-17 01:00 | 2023-11-17 01:15 | 71.3 | 21.8 | 0 | 336 | 1.6 | 4 | 342 | 1.4
2023-11-17 01:15 | 2023-11-17 01:30 | 69.1 | 33.5 | 0 | 290 | 0.3 | 4 | 290 | 0.3
2023-11-17 01:30 | 2023-11-17 01:45 | 70.9 | 26.8 | 0 | 297 | 0.7 | 3.7 | 301 | 0.6
2023-11-17 01:45 | 2023-11-17 02:00 | 70.9 | 12.8 | 0 | 320 | 0.6 | 3.5 | 320 | 0.6
2023-11-17 02:00 | 2023-11-17 02:15 | 68.7 | 16 | 0 | 236 | 0.4 | 3.2 | 231 | 0.4
2023-11-17 02:15 | 2023-11-17 02:30 | 68.4 | 27.9 | 0 | 242 | 0.3 | 2.9 | 246 | 0.3
2023-11-17 02:30 | 2023-11-17 02:45 | 67.2 | 22.8 | 0 | 191 | 0.3 | 2.4 | 189 | 0.3
2023-11-17 02:45 | 2023-11-17 03:00 | 67.8 | 17.5 | 0 | 53 | 0.4 | 1.6 | 53 | 0.3
2023-11-17 03:00 | 2023-11-17 03:15 | 70.4 | 12.7 | 0 | 15 | 0.7 | 1.4 | 18 | 0.6
2023-11-17 03:15 | 2023-11-17 03:30 | 70.3 | 23.3 | 0 | 309 | 0.7 | 1.4 | 312 | 0.6
2023-11-17 03:30 | 2023-11-17 03:45 | 72.5 | 17.8 | 0 | 278 | 0.3 | 0.8 | 279 | 0.3
2023-11-17 03:45 | 2023-11-17 04:00 | 74.4 | 30.8 | 0 | 339 | 1 | 0.6 | 357 | 0.8
2023-11-17 04:00 | 2023-11-17 04:15 | 74.7 | 13.7 | 0 | 343 | 2.2 | 0.9 | 343 | 2.1
2023-11-17 04:15 | 2023-11-17 04:30 | 74.4 | 32.6 | 0 | 275 | 1.1 | 0.6 | 287 | 0.9
2023-11-17 04:30 | 2023-11-17 04:45 | 73.9 | 72.1 | 0 | 36 | 0.7 | 0.4 | 46 | 0.1
2023-11-17 04:45 | 2023-11-17 05:00 | 75 | 46.7 | 0 | 148 | 0.4 | 0.4 | 151 | 0.3
2023-11-17 05:00 | 2023-11-17 05:15 | 73.8 | 40.3 | 0 | 121 | 0.8 | 0.2 | 124 | 0.6
2023-11-17 05:15 | 2023-11-17 05:30 | 73.6 | 37.6 | 0 | 234 | 0.6 | 0.1 | 228 | 0.5
2023-11-17 05:30 | 2023-11-17 05:45 | 76.5 | 14.3 | 0 | 330 | 1.2 | -0.9 | 335 | 1.1
2023-11-17 05:45 | 2023-11-17 06:00 | 79.5 | 28 | 0 | 4 | 1.4 | 0.1 | 359 | 1.3
2023-11-17 06:00 | 2023-11-17 06:15 | 75 | 38.4 | 0 | 203 | 0.9 | 0.2 | 207 | 0.7
2023-11-17 06:15 | 2023-11-17 06:30 | 75.5 | 30.4 | 1 | 298 | 0.6 | -1.2 | 299 | 0.5
2023-11-17 06:30 | 2023-11-17 06:45 | 76.2 | 18.4 | 3 | 243 | 0.7 | -0.9 | 242 | 0.6
2023-11-17 06:45 | 2023-11-17 07:00 | 76.4 | 18.7 | 23 | 241 | 1.1 | -0.3 | 241 | 1
2023-11-17 07:00 | 2023-11-17 07:15 | 74.3 | 20.2 | 57 | 283 | 0.8 | -0.1 | 281 | 0.7
2023-11-17 07:15 | 2023-11-17 07:30 | 73.1 | 32.5 | 93 | 299 | 1.1 | 0.4 | 307 | 0.9
2023-11-17 07:30 | 2023-11-17 07:45 | 72.7 | 19.7 | 132 | 307 | 1.1 | 0.9 | 309 | 1
2023-11-17 07:45 | 2023-11-17 08:00 | 67 | 25.1 | 173 | 278 | 0.6 | 2.2 | 273 | 0.6
2023-11-17 08:00 | 2023-11-17 08:15 | 64.3 | 33.1 | 214 | 239 | 0.5 | 3.2 | 237 | 0.4
2023-11-17 08:15 | 2023-11-17 08:30 | 60.9 | 28 | 255 | 234 | 0.8 | 4.2 | 236 | 0.7
2023-11-17 08:30 | 2023-11-17 08:45 | 56.4 | 22.4 | 295 | 241 | 0.4 | 5.3 | 241 | 0.3
2023-11-17 08:45 | 2023-11-17 09:00 | 54.1 | 26.3 | 333 | 227 | 0.6 | 6 | 228 | 0.5
2023-11-17 09:00 | 2023-11-17 09:15 | 54.7 | 25.3 | 369 | 202 | 1.1 | 6.5 | 203 | 1
2023-11-17 09:15 | 2023-11-17 09:30 | 51.7 | 64.5 | 401 | 303 | 0.7 | 7.4 | 11 | 0.2
2023-11-17 09:30 | 2023-11-17 09:45 | 51.5 | 24.2 | 432 | 79 | 2 | 7.7 | 81 | 1.8
2023-11-17 09:45 | 2023-11-17 10:00 | 49.6 | 22.8 | 459 | 85 | 1.7 | 8.4 | 85 | 1.5
2023-11-17 10:00 | 2023-11-17 10:15 | 47.3 | 34.6 | 484 | 69 | 1.6 | 9.2 | 71 | 1.3
2023-11-17 10:15 | 2023-11-17 10:30 | 46.1 | 32.6 | 506 | 40 | 1.6 | 9.4 | 46 | 1.3
2023-11-17 10:30 | 2023-11-17 10:45 | 43.2 | 51.8 | 525 | 53 | 1.2 | 10.5 | 71 | 0.7
2023-11-17 10:45 | 2023-11-17 11:00 | 41.2 | 49.6 | 540 | 102 | 1 | 11.3 | 99 | 0.6
2023-11-17 11:00 | 2023-11-17 11:15 | 39.2 | 55.5 | 551 | 129 | 0.8 | 12.3 | 104 | 0.3
2023-11-17 11:15 | 2023-11-17 11:30 | 37.6 | 27.1 | 559 | 149 | 1.4 | 12.7 | 146 | 1.2
2023-11-17 11:30 | 2023-11-17 11:45 | 36.9 | 47.7 | 564 | 130 | 1.2 | 13.1 | 127 | 0.8
2023-11-17 11:45 | 2023-11-17 12:00 | 34.7 | 32.8 | 564 | 131 | 1.4 | 14.1 | 130 | 1.1
2023-11-17 12:00 | 2023-11-17 12:15 | 33.3 | 33.7 | 562 | 115 | 1.3 | 14.5 | 117 | 1
2023-11-17 12:15 | 2023-11-17 12:30 | 32.3 | 22.1 | 555 | 119 | 1.8 | 14.9 | 114 | 1.6
2023-11-17 12:30 | 2023-11-17 12:45 | 30.9 | 36 | 545 | 98 | 1.4 | 15.6 | 101 | 1.1
2023-11-17 12:45 | 2023-11-17 13:00 | 28.1 | 32.8 | 530 | 84 | 1.1 | 16.6 | 92 | 0.9
2023-11-17 13:00 | 2023-11-17 13:15 | 26.9 | 49.5 | 513 | 77 | 1.4 | 16.7 | 76 | 0.9
2023-11-17 13:15 | 2023-11-17 13:30 | 25.3 | 41.9 | 492 | 68 | 1.3 | 17.2 | 76 | 0.9
2023-11-17 13:30 | 2023-11-17 13:45 | 22.7 | 25.9 | 468 | 126 | 1.5 | 18.1 | 126 | 1.4
2023-11-17 13:45 | 2023-11-17 14:00 | 21.9 | 29.3 | 441 | 120 | 1.8 | 18.4 | 123 | 1.6
2023-11-17 14:00 | 2023-11-17 14:15 | 22.4 | 17.2 | 409 | 123 | 2.5 | 18.4 | 122 | 2.4
2023-11-17 14:15 | 2023-11-17 14:30 | 21.4 | 15.2 | 377 | 108 | 2.9 | 18.9 | 108 | 2.8
2023-11-17 14:30 | 2023-11-17 14:45 | 20.9 | 16.8 | 339 | 106 | 3.4 | 18.8 | 106 | 3.2
2023-11-17 14:45 | 2023-11-17 15:00 | 21.2 | 14.4 | 300 | 117 | 3.3 | 18.6 | 118 | 3.2
2023-11-17 15:00 | 2023-11-17 15:15 | 21 | 14 | 259 | 114 | 3.4 | 18.5 | 115 | 3.3
2023-11-17 15:15 | 2023-11-17 15:30 | 21 | 14.1 | 218 | 111 | 3 | 18.6 | 111 | 2.9
2023-11-17 15:30 | 2023-11-17 15:45 | 21.3 | 15.9 | 177 | 117 | 3 | 18.3 | 117 | 2.9
2023-11-17 15:45 | 2023-11-17 16:00 | 22.1 | 11.1 | 134 | 120 | 3.4 | 17.8 | 120 | 3.4
2023-11-17 16:00 | 2023-11-17 16:15 | 23 | 11.5 | 53 | 123 | 3.1 | 17.4 | 123 | 3.1
2023-11-17 16:15 | 2023-11-17 16:30 | 24.5 | 10.3 | 16 | 118 | 2.5 | 16.6 | 118 | 2.5
2023-11-17 16:30 | 2023-11-17 16:45 | 26.3 | 9.1 | 8 | 113 | 2.3 | 15.6 | 114 | 2.3
2023-11-17 16:45 | 2023-11-17 17:00 | 28.2 | 7.4 | 3 | 111 | 2 | 14.5 | 111 | 1.9
2023-11-17 17:00 | 2023-11-17 17:15 | 29.9 | 10.2 | 0 | 113 | 2 | 13.9 | 114 | 2
2023-11-17 17:15 | 2023-11-17 17:30 | 31.1 | 9.4 | 0 | 124 | 2.1 | 13.4 | 124 | 2.1
2023-11-17 17:30 | 2023-11-17 17:45 | 32.4 | 10.5 | 0 | 123 | 2.2 | 12.9 | 124 | 2.1
2023-11-17 17:45 | 2023-11-17 18:00 | 33.6 | 10 | 0 | 114 | 1.9 | 12.3 | 114 | 1.8
2023-11-17 18:00 | 2023-11-17 18:15 | 35 | 10 | 0 | 103 | 1.7 | 11.5 | 104 | 1.7
2023-11-17 18:15 | 2023-11-17 18:30 | 35.5 | 9.1 | 0 | 108 | 1.3 | 11.1 | 108 | 1.3
2023-11-17 18:30 | 2023-11-17 18:45 | 36.4 | 36 | 0 | 329 | 0.6 | 10.3 | 328 | 0.4
2023-11-17 18:45 | 2023-11-17 19:00 | 39.1 | 10.2 | 0 | 333 | 1.7 | 8.7 | 335 | 1.6
2023-11-17 19:00 | 2023-11-17 19:15 | 39.6 | 4.9 | 0 | 350 | 2.1 | 9.3 | 350 | 2.1
2023-11-17 19:15 | 2023-11-17 19:30 | 36.4 | 10.5 | 0 | 13 | 1.4 | 10.8 | 12 | 1.3
2023-11-17 19:30 | 2023-11-17 19:45 | 41.1 | 7.5 | 0 | 341 | 2 | 7.7 | 342 | 2
2023-11-17 19:45 | 2023-11-17 20:00 | 43.3 | 8.4 | 0 | 347 | 2.6 | 7.6 | 347 | 2.6
2023-11-17 20:00 | 2023-11-17 20:15 | 43 | 6.9 | 0 | 343 | 2.6 | 7.2 | 344 | 2.6
2023-11-17 20:15 | 2023-11-17 20:30 | 44.6 | 4.2 | 0 | 346 | 3.5 | 6.8 | 346 | 3.5
2023-11-17 20:30 | 2023-11-17 20:45 | 45.7 | 5.5 | 0 | 348 | 3.4 | 6.2 | 348 | 3.4
2023-11-17 20:45 | 2023-11-17 21:00 | 44.9 | 7.1 | 0 | 350 | 3.5 | 6.7 | 350 | 3.4
2023-11-17 21:00 | 2023-11-17 21:15 | 43.3 | 9.6 | 0 | 351 | 3.3 | 7.4 | 351 | 3.3
2023-11-17 21:15 | 2023-11-17 21:30 | 46.5 | 7.3 | 0 | 345 | 3.2 | 5.9 | 345 | 3.2
2023-11-17 21:30 | 2023-11-17 21:45 | 47.7 | 11.2 | 0 | 351 | 2.3 | 5.5 | 350 | 2.2
2023-11-17 21:45 | 2023-11-17 22:00 | 46.6 | 18.7 | 0 | 328 | 1.8 | 6 | 331 | 1.7
2023-11-17 22:00 | 2023-11-17 22:15 | 49.8 | 28 | 0 | 236 | 0.7 | 5.1 | 236 | 0.6
2023-11-17 22:15 | 2023-11-17 22:30 | 50.7 | 16.2 | 0 | 256 | 1 | 5 | 258 | 0.9
2023-11-17 22:30 | 2023-11-17 22:45 | 51.3 | 14.3 | 0 | 262 | 1.4 | 4.3 | 259 | 1.4
2023-11-17 22:45 | 2023-11-17 23:00 | 52.8 | 17.9 | 0 | 301 | 1.1 | 3.7 | 300 | 1
2023-11-17 23:00 | 2023-11-17 23:15 | 53.4 | 19.4 | 0 | 294 | 1.2 | 3.7 | 293 | 1.2
2023-11-17 23:15 | 2023-11-17 23:30 | 53.9 | 20.3 | 0 | 297 | 1.1 | 3.6 | 297 | 1
2023-11-17 23:30 | 2023-11-17 23:45 | 54.9 | 13.4 | 0 | 279 | 1.3 | 3.4 | 278 | 1.3
2023-11-17 23:45 | 2023-11-18 | 56.7 | 18 | 0 | 298 | 1.6 | 2.8 | 299 | 1.5
2023-11-18 | 2023-11-18 00:15 | 58.2 | 18.6 | 0 | 297 | 1.6 | 2.5 | 297 | 1.5
2023-11-18 00:15 | 2023-11-18 00:30 | 58.7 | 15.2 | 0 | 267 | 2 | 2.8 | 264 | 1.9
2023-11-18 00:30 | 2023-11-18 00:45 | 56.3 | 15.9 | 0 | 266 | 1.7 | 3.6 | 264 | 1.6
2023-11-18 00:45 | 2023-11-18 01:00 | 57.7 | 18.7 | 0 | 294 | 1 | 3.1 | 291 | 0.9
2023-11-18 01:00 | 2023-11-18 01:15 | 59.8 | 20.9 | 0 | 314 | 1.6 | 2.1 | 322 | 1.5
2023-11-18 01:15 | 2023-11-18 01:30 | 61.2 | 13.8 | 0 | 316 | 1.6 | 1.7 | 320 | 1.5
2023-11-18 01:30 | 2023-11-18 01:45 | 61.7 | 20.4 | 0 | 304 | 1.4 | 1.5 | 310 | 1.3
2023-11-18 01:45 | 2023-11-18 02:00 | 60.3 | 18.7 | 0 | 262 | 1 | 2.2 | 262 | 1
2023-11-18 02:00 | 2023-11-18 02:15 | 58.5 | 13.6 | 0 | 249 | 1.2 | 2.5 | 251 | 1.1
2023-11-18 02:15 | 2023-11-18 02:30 | 59.4 | 22.4 | 0 | 264 | 0.9 | 2.2 | 266 | 0.8
2023-11-18 02:30 | 2023-11-18 02:45 | 62.4 | 21.8 | 0 | 297 | 1.2 | 1.1 | 303 | 1.1
2023-11-18 02:45 | 2023-11-18 03:00 | 64.7 | 18.5 | 0 | 294 | 1.3 | 0.5 | 296 | 1.3
2023-11-18 03:00 | 2023-11-18 03:15 | 65.5 | 16 | 0 | 238 | 1 | 0.6 | 238 | 0.9
2023-11-18 03:15 | 2023-11-18 03:30 | 65.2 | 16.3 | 0 | 246 | 1.4 | 0.5 | 247 | 1.3
2023-11-18 03:30 | 2023-11-18 03:45 | 65.9 | 15.8 | 0 | 260 | 1.7 | 0.2 | 260 | 1.6
2023-11-18 03:45 | 2023-11-18 04:00 | 66.6 | 33.4 | 0 | 291 | 0.7 | 0 | 293 | 0.5
2023-11-18 04:00 | 2023-11-18 04:15 | 65.9 | 20.1 | 0 | 308 | 1.2 | 0.3 | 309 | 1.1
2023-11-18 04:15 | 2023-11-18 04:30 | 61.6 | 14.6 | 0 | 310 | 1.6 | 1.6 | 311 | 1.6
2023-11-18 04:30 | 2023-11-18 04:45 | 61.1 | 14.8 | 0 | 304 | 1.3 | 1.5 | 305 | 1.2
2023-11-18 04:45 | 2023-11-18 05:00 | 62.5 | 13.1 | 0 | 269 | 1.4 | 1.1 | 269 | 1.4
2023-11-18 05:00 | 2023-11-18 05:15 | 65.1 | 16.5 | 0 | 241 | 1.5 | 0.4 | 242 | 1.4
2023-11-18 05:15 | 2023-11-18 05:30 | 67.3 | 23.5 | 0 | 277 | 1.4 | -0.1 | 273 | 1.3
2023-11-18 05:30 | 2023-11-18 05:45 | 67.3 | 9.5 | 0 | 334 | 2.2 | -0.2 | 334 | 2.2
2023-11-18 05:45 | 2023-11-18 06:00 | 67.1 | 37 | 0 | 261 | 0.9 | 0 | 267 | 0.7
2023-11-18 06:00 | 2023-11-18 06:15 | 67.8 | 25.6 | 0 | 295 | 1 | -1 | 295 | 0.9
2023-11-18 06:15 | 2023-11-18 06:30 | 70.8 | 13.3 | 1 | 319 | 1.6 | -1.4 | 322 | 1.5
2023-11-18 06:30 | 2023-11-18 06:45 | 69.9 | 52.7 | 4 | 236 | 0.9 | -0.6 | 277 | 0.5
2023-11-18 06:45 | 2023-11-18 07:00 | 68.4 | 24.2 | 24 | 215 | 1 | -0.4 | 215 | 0.9
2023-11-18 07:00 | 2023-11-18 07:15 | 68.1 | 24.2 | 57 | 240 | 0.9 | -0.5 | 242 | 0.8
2023-11-18 07:15 | 2023-11-18 07:30 | 64.3 | 16.3 | 94 | 303 | 1.5 | 0.3 | 304 | 1.4
2023-11-18 07:30 | 2023-11-18 07:45 | 60.5 | 18.5 | 133 | 309 | 1.1 | 1.2 | 312 | 1
2023-11-18 07:45 | 2023-11-18 08:00 | 55.4 | 16.8 | 174 | 265 | 1 | 2.4 | 265 | 1
2023-11-18 08:00 | 2023-11-18 08:15 | 51.7 | 14.1 | 215 | 256 | 1.5 | 3.4 | 258 | 1.4
2023-11-18 08:15 | 2023-11-18 08:30 | 49.3 | 15.2 | 256 | 257 | 1.6 | 4 | 257 | 1.6
2023-11-18 08:30 | 2023-11-18 08:45 | 47.3 | 18.2 | 296 | 259 | 1.1 | 4.9 | 258 | 1
2023-11-18 08:45 | 2023-11-18 09:00 | 43.9 | 34.7 | 335 | 280 | 0.7 | 6.1 | 278 | 0.6
2023-11-18 09:00 | 2023-11-18 09:15 | 39.5 | 27.4 | 371 | 239 | 0.7 | 7.4 | 236 | 0.6
2023-11-18 09:15 | 2023-11-18 09:30 | 36 | 19.3 | 405 | 252 | 0.8 | 8.9 | 250 | 0.8
2023-11-18 09:30 | 2023-11-18 09:45 | 32.8 | 25.7 | 436 | 238 | 1 | 9.9 | 238 | 0.9
2023-11-18 09:45 | 2023-11-18 10:00 | 29.6 | 24.9 | 468 | 223 | 0.9 | 11.1 | 225 | 0.8
2023-11-18 10:00 | 2023-11-18 10:15 | 26.3 | 42 | 529 | 145 | 0.9 | 12.9 | 129 | 0.6
2023-11-18 10:15 | 2023-11-18 10:30 | 25.5 | 38.7 | 550 | 169 | 0.9 | 13.6 | 168 | 0.7
2023-11-18 10:30 | 2023-11-18 10:45 | 23 | 32.4 | 536 | 158 | 1 | 14.9 | 157 | 0.9
2023-11-18 10:45 | 2023-11-18 11:00 | 21.8 | 48 | 480 | 188 | 0.9 | 15.6 | 194 | 0.6
2023-11-18 11:00 | 2023-11-18 11:15 | 20.1 | 51.6 | 390 | 197 | 0.5 | 16.8 | 185 | 0.3
2023-11-18 11:15 | 2023-11-18 11:30 | 18.5 | 24.5 | 338 | 234 | 1 | 17.3 | 239 | 0.9
2023-11-18 11:30 | 2023-11-18 11:45 | 16.4 | 21.6 | 441 | 248 | 1.9 | 18.4 | 248 | 1.8
2023-11-18 11:45 | 2023-11-18 12:00 | 15.4 | 30.1 | 324 | 269 | 1.1 | 18.5 | 267 | 0.9
2023-11-18 12:00 | 2023-11-18 12:15 | 15.3 | 25.1 | 308 | 269 | 1.2 | 18.5 | 268 | 1.1
2023-11-18 12:15 | 2023-11-18 12:30 | 15.3 | 35.4 | 313 | 284 | 1 | 18.6 | 284 | 0.8
2023-11-18 12:30 | 2023-11-18 12:45 | 14.4 | 48.2 | 447 | 277 | 1 | 19 | 266 | 0.6
2023-11-18 12:45 | 2023-11-18 13:00 | 14 | 25.8 | 454 | 211 | 2 | 19.5 | 210 | 1.8
2023-11-18 13:00 | 2023-11-18 13:15 | 14.7 | 20.6 | 222 | 217 | 2 | 18.7 | 216 | 1.8
2023-11-18 13:15 | 2023-11-18 13:30 | 14.9 | 20.1 | 178 | 199 | 2 | 18.5 | 198 | 1.8
2023-11-18 13:30 | 2023-11-18 13:45 | 14.5 | 24.7 | 222 | 214 | 1.3 | 18.7 | 211 | 1.2
2023-11-18 13:45 | 2023-11-18 14:00 | 14.1 | 19.8 | 173 | 246 | 1.3 | 18.8 | 242 | 1.2
2023-11-18 14:00 | 2023-11-18 14:15 | 14.1 | 17.9 | 82 | 230 | 1.3 | 18.6 | 230 | 1.3
2023-11-18 14:15 | 2023-11-18 14:30 | 14.9 | 36 | 55 | 273 | 1.4 | 18.3 | 275 | 1.1
2023-11-18 14:30 | 2023-11-18 14:45 | 14.2 | 30.4 | 64 | 283 | 1.7 | 18.3 | 282 | 1.5
2023-11-18 14:45 | 2023-11-18 15:00 | 14.7 | 49.3 | 73 | 191 | 0.6 | 18.2 | 197 | 0.4
2023-11-18 15:00 | 2023-11-18 15:15 | 15.4 | 27.6 | 63 | 188 | 0.8 | 17.8 | 186 | 0.7
2023-11-18 15:15 | 2023-11-18 15:30 | 16.8 | 17.1 | 46 | 172 | 1.5 | 17.3 | 171 | 1.5
2023-11-18 15:30 | 2023-11-18 15:45 | 17.4 | 19.4 | 32 | 182 | 1.6 | 17 | 180 | 1.5
2023-11-18 15:45 | 2023-11-18 16:00 | 17.7 | 18.5 | 16 | 194 | 1.4 | 16.7 | 194 | 1.3
2023-11-18 16:00 | 2023-11-18 16:15 | 18.1 | 22 | 18 | 215 | 1 | 16.5 | 214 | 0.9
2023-11-18 16:15 | 2023-11-18 16:30 | 17.9 | 20.7 | 12 | 202 | 1.5 | 16.5 | 202 | 1.4
2023-11-18 16:30 | 2023-11-18 16:45 | 18.6 | 23.6 | 6 | 204 | 1.3 | 16.1 | 203 | 1.2
2023-11-18 16:45 | 2023-11-18 17:00 | 19.3 | 18.4 | 1 | 191 | 1.6 | 15.7 | 191 | 1.5
2023-11-18 17:00 | 2023-11-18 17:15 | 20.1 | 22 | 0 | 207 | 1.5 | 15.4 | 205 | 1.4
2023-11-18 17:15 | 2023-11-18 17:30 | 20.8 | 19.4 | 0 | 200 | 2.4 | 15.9 | 201 | 2.3
2023-11-18 17:30 | 2023-11-18 17:45 | 25.3 | 17.7 | 0 | 221 | 3.2 | 15.6 | 219 | 3.1
2023-11-18 17:45 | 2023-11-18 18:00 | 25.9 | 18.6 | 0 | 223 | 2.3 | 15.5 | 222 | 2.2
2023-11-18 18:00 | 2023-11-18 18:15 | 27.1 | 16.2 | 0 | 230 | 2.1 | 15.2 | 229 | 2
2023-11-18 18:15 | 2023-11-18 18:30 | 29.8 | 15.5 | 0 | 243 | 1.7 | 14.5 | 243 | 1.7
2023-11-18 18:30 | 2023-11-18 18:45 | 31.3 | 16.3 | 0 | 223 | 1.3 | 13.9 | 223 | 1.2
2023-11-18 18:45 | 2023-11-18 19:00 | 31.8 | 22 | 0 | 206 | 1.5 | 13.5 | 205 | 1.4
2023-11-18 19:00 | 2023-11-18 19:15 | 33.3 | 18.2 | 0 | 202 | 1.5 | 12.8 | 202 | 1.4
2023-11-18 19:15 | 2023-11-18 19:30 | 33.4 | 19.8 | 0 | 226 | 1.8 | 12.6 | 226 | 1.7
2023-11-18 19:30 | 2023-11-18 19:45 | 34.7 | 17.2 | 0 | 228 | 1.2 | 12.2 | 229 | 1.1
2023-11-18 19:45 | 2023-11-18 20:00 | 35.2 | 33.2 | 0 | 286 | 0.9 | 12 | 269 | 0.7
2023-11-18 20:00 | 2023-11-18 20:15 | 35.6 | 21.1 | 0 | 313 | 0.8 | 11.8 | 313 | 0.7
2023-11-18 20:15 | 2023-11-18 20:30 | 38.4 | 15.3 | 0 | 320 | 2.2 | 9.8 | 324 | 2.1
2023-11-18 20:30 | 2023-11-18 20:45 | 38.8 | 13.7 | 0 | 320 | 2.1 | 9.9 | 320 | 2
2023-11-18 20:45 | 2023-11-18 21:00 | 38 | 9.3 | 0 | 327 | 2.3 | 9.2 | 327 | 2.3
2023-11-18 21:00 | 2023-11-18 21:15 | 36 | 12.2 | 0 | 325 | 2.3 | 9.2 | 326 | 2.3
2023-11-18 21:15 | 2023-11-18 21:30 | 35.1 | 9.4 | 0 | 325 | 2.2 | 8.8 | 325 | 2.2
2023-11-18 21:30 | 2023-11-18 21:45 | 31.8 | 21.7 | 0 | 302 | 1.9 | 10.3 | 304 | 1.8
2023-11-18 21:45 | 2023-11-18 22:00 | 31.1 | 17.8 | 0 | 279 | 1.8 | 10.6 | 277 | 1.7
2023-11-18 22:00 | 2023-11-18 22:15 | 31.6 | 23.1 | 0 | 285 | 1.9 | 10.3 | 287 | 1.8
2023-11-18 22:15 | 2023-11-18 22:30 | 32.3 | 19.4 | 0 | 319 | 2.9 | 9.5 | 323 | 2.7
2023-11-18 22:30 | 2023-11-18 22:45 | 33.5 | 14.8 | 0 | 315 | 2.8 | 9.4 | 315 | 2.7
2023-11-18 22:45 | 2023-11-18 23:00 | 32.7 | 12.2 | 0 | 330 | 4.5 | 9.7 | 329 | 4.4
2023-11-18 23:00 | 2023-11-18 23:15 | 32.8 | 12 | 0 | 332 | 3.8 | 9.4 | 332 | 3.8
2023-11-18 23:15 | 2023-11-18 23:30 | 32.7 | 11.7 | 0 | 332 | 3.7 | 9.3 | 332 | 3.6
2023-11-18 23:30 | 2023-11-18 23:45 | 30.7 | 13 | 0 | 328 | 4 | 10.5 | 328 | 3.9
2023-11-18 23:45 | 2023-11-19 | 32.5 | 11 | 0 | 335 | 3.6 | 9.5 | 335 | 3.5
2023-11-19 | 2023-11-19 00:15 | 32.9 | 13.5 | 0 | 331 | 3.7 | 9.8 | 332 | 3.6
2023-11-19 00:15 | 2023-11-19 00:30 | 32.5 | 12.1 | 0 | 330 | 3.3 | 9.9 | 331 | 3.2
2023-11-19 00:30 | 2023-11-19 00:45 | 34.2 | 12.3 | 0 | 331 | 3.2 | 9 | 331 | 3.1
2023-11-19 00:45 | 2023-11-19 01:00 | 37.7 | 10.3 | 0 | 330 | 2.6 | 7.6 | 331 | 2.5
2023-11-19 01:00 | 2023-11-19 01:15 | 39.5 | 8.8 | 0 | 335 | 2.1 | 6.9 | 335 | 2
2023-11-19 01:15 | 2023-11-19 01:30 | 38.6 | 16.7 | 0 | 322 | 1.9 | 7.4 | 323 | 1.8
2023-11-19 01:30 | 2023-11-19 01:45 | 37.4 | 11.2 | 0 | 337 | 2.1 | 7.8 | 338 | 2.1
2023-11-19 01:45 | 2023-11-19 02:00 | 38.4 | 22.3 | 0 | 343 | 1.8 | 7.1 | 348 | 1.7
2023-11-19 02:00 | 2023-11-19 02:15 | 42.8 | 41.3 | 0 | 243 | 1.2 | 5.6 | 249 | 0.9
2023-11-19 02:15 | 2023-11-19 02:30 | 46.3 | 18.8 | 0 | 255 | 1.5 | 4.6 | 257 | 1.4
2023-11-19 02:30 | 2023-11-19 02:45 | 47.4 | 25 | 0 | 285 | 1.9 | 4.5 | 287 | 1.7
2023-11-19 02:45 | 2023-11-19 03:00 | 46.1 | 30.3 | 0 | 288 | 0.7 | 4.6 | 292 | 0.6
2023-11-19 03:00 | 2023-11-19 03:15 | 47.2 | 41.1 | 0 | 271 | 0.8 | 4.3 | 268 | 0.6
2023-11-19 03:15 | 2023-11-19 03:30 | 46.8 | 35.8 | 0 | 319 | 0.6 | 4.3 | 314 | 0.5
2023-11-19 03:30 | 2023-11-19 03:45 | 47.6 | 15.2 | 0 | 209 | 1.2 | 4.3 | 208 | 1.2
2023-11-19 03:45 | 2023-11-19 04:00 | 46.9 | 22.7 | 0 | 245 | 1 | 4.7 | 243 | 0.9
2023-11-19 04:00 | 2023-11-19 04:15 | 48.1 | 18 | 0 | 260 | 1.6 | 4.5 | 258 | 1.5
2023-11-19 04:15 | 2023-11-19 04:30 | 43.8 | 16.3 | 0 | 258 | 1.8 | 7 | 259 | 1.7
2023-11-19 04:30 | 2023-11-19 04:45 | 42 | 14.8 | 0 | 263 | 1.9 | 7.5 | 262 | 1.8
2023-11-19 04:45 | 2023-11-19 05:00 | 45.3 | 17.3 | 0 | 258 | 1.8 | 6.4 | 258 | 1.8
2023-11-19 05:00 | 2023-11-19 05:15 | 44.4 | 14.2 | 0 | 263 | 2.6 | 7.2 | 262 | 2.5
2023-11-19 05:15 | 2023-11-19 05:30 | 45.7 | 17 | 0 | 266 | 1.9 | 6.7 | 265 | 1.8
2023-11-19 05:30 | 2023-11-19 05:45 | 48.3 | 23.9 | 0 | 296 | 1.6 | 5.6 | 294 | 1.5
2023-11-19 05:45 | 2023-11-19 06:00 | 50.8 | 55.9 | 0 | 73 | 0.8 | 3.7 | 62 | 0.4
2023-11-19 06:00 | 2023-11-19 06:15 | 51.8 | 41.3 | 0 | 3 | 1.1 | 2.9 | 11 | 0.8
2023-11-19 06:15 | 2023-11-19 06:30 | 59.4 | 27.5 | 0 | 51 | 1.6 | 0.8 | 45 | 1.4
2023-11-19 06:30 | 2023-11-19 06:45 | 64.5 | 22.2 | 3 | 24 | 2 | 0.5 | 24 | 1.8
2023-11-19 06:45 | 2023-11-19 07:00 | 60.2 | 23.6 | 26 | 5 | 2.4 | 1.3 | 6 | 2.2
2023-11-19 07:00 | 2023-11-19 07:15 | 59.1 | 41.8 | 72 | 29 | 1 | 1.4 | 10 | 0.7
2023-11-19 07:15 | 2023-11-19 07:30 | 53.5 | 45.6 | 125 | 285 | 0.7 | 2.7 | 295 | 0.4
2023-11-19 07:30 | 2023-11-19 07:45 | 52.1 | 23.8 | 158 | 241 | 1 | 3.3 | 238 | 0.9
2023-11-19 07:45 | 2023-11-19 08:00 | 48.1 | 41.5 | 136 | 310 | 1.3 | 5.2 | 322 | 1
2023-11-19 08:00 | 2023-11-19 08:15 | 43.7 | 18.6 | 205 | 332 | 2.1 | 7.1 | 333 | 2
2023-11-19 08:15 | 2023-11-19 08:30 | 42.3 | 38.9 | 273 | 288 | 1.6 | 7.4 | 293 | 1.2
2023-11-19 08:30 | 2023-11-19 08:45 | 38.8 | 17.1 | 313 | 245 | 1.8 | 8.6 | 243 | 1.8
2023-11-19 08:45 | 2023-11-19 09:00 | 34.7 | 37.7 | 375 | 308 | 0.8 | 10.2 | 305 | 0.6
2023-11-19 09:00 | 2023-11-19 09:15 | 32.9 | 24.4 | 399 | 346 | 2.1 | 11.1 | 346 | 1.9
2023-11-19 09:15 | 2023-11-19 09:30 | 31.5 | 16.6 | 439 | 101 | 2 | 12.5 | 101 | 1.9
2023-11-19 09:30 | 2023-11-19 09:45 | 30.9 | 26.5 | 509 | 95 | 2.1 | 12.9 | 98 | 1.9
2023-11-19 09:45 | 2023-11-19 10:00 | 28.3 | 37.3 | 589 | 64 | 2.4 | 13.9 | 64 | 1.9
2023-11-19 10:00 | 2023-11-19 10:15 | 26.3 | 27.8 | 565 | 95 | 3 | 14.5 | 101 | 2.7
2023-11-19 10:15 | 2023-11-19 10:30 | 27.9 | 15.2 | 562 | 122 | 4.1 | 13.7 | 122 | 4
2023-11-19 10:30 | 2023-11-19 10:45 | 28.2 | 13.5 | 476 | 122 | 3.7 | 13.4 | 123 | 3.6
2023-11-19 10:45 | 2023-11-19 11:00 | 27.4 | 15.3 | 536 | 122 | 3.4 | 13.7 | 122 | 3.2
2023-11-19 11:00 | 2023-11-19 11:15 | 26.1 | 16.8 | 474 | 110 | 2.6 | 14.4 | 110 | 2.5
2023-11-19 11:15 | 2023-11-19 11:30 | 25.9 | 17 | 611 | 109 | 3.2 | 14.7 | 108 | 3.1
2023-11-19 11:30 | 2023-11-19 11:45 | 25.8 | 16.8 | 389 | 119 | 3.3 | 14.4 | 119 | 3.2
2023-11-19 11:45 | 2023-11-19 12:00 | 26 | 14.6 | 397 | 135 | 3.8 | 14.1 | 134 | 3.7
2023-11-19 12:00 | 2023-11-19 12:15 | 25.8 | 15.5 | 289 | 137 | 3.6 | 13.9 | 137 | 3.5
2023-11-19 12:15 | 2023-11-19 12:30 | 25.2 | 14.1 | 314 | 148 | 3.4 | 13.9 | 147 | 3.3
2023-11-19 12:30 | 2023-11-19 12:45 | 24.1 | 17.2 | 333 | 137 | 2.9 | 14.2 | 138 | 2.8
2023-11-19 12:45 | 2023-11-19 13:00 | 23 | 17.1 | 469 | 135 | 2.7 | 14.7 | 135 | 2.6
2023-11-19 13:00 | 2023-11-19 13:15 | 22.3 | 33.2 | 506 | 150 | 1.9 | 15.4 | 146 | 1.5
2023-11-19 13:15 | 2023-11-19 13:30 | 21.9 | 25.7 | 525 | 136 | 2.3 | 15.6 | 135 | 2
2023-11-19 13:30 | 2023-11-19 13:45 | 22.1 | 29.7 | 386 | 146 | 2.6 | 15.5 | 141 | 2.2
2023-11-19 13:45 | 2023-11-19 14:00 | 22.4 | 17.1 | 420 | 121 | 3.3 | 15.4 | 122 | 3.2
2023-11-19 14:00 | 2023-11-19 14:15 | 22.3 | 19.5 | 314 | 140 | 3 | 15.3 | 141 | 2.8
2023-11-19 14:15 | 2023-11-19 14:30 | 22.8 | 17.9 | 215 | 132 | 3.1 | 15 | 130 | 2.9
2023-11-19 14:30 | 2023-11-19 14:45 | 23.3 | 15.6 | 136 | 138 | 2.8 | 14.8 | 138 | 2.7
2023-11-19 14:45 | 2023-11-19 15:00 | 23.9 | 15.1 | 66 | 140 | 2.8 | 14.5 | 139 | 2.7
2023-11-19 15:00 | 2023-11-19 15:15 | 24.5 | 32.6 | 28 | 181 | 1.8 | 14.3 | 179 | 1.5
2023-11-19 15:15 | 2023-11-19 15:30 | 33.1 | 29 | 25 | 183 | 4.5 | 12.8 | 179 | 3.9
2023-11-19 15:30 | 2023-11-19 15:45 | 32.6 | 34.7 | 30 | 223 | 2.2 | 12.8 | 224 | 1.8
2023-11-19 15:45 | 2023-11-19 16:00 | 32.5 | 39.6 | 26 | 154 | 2.1 | 12.7 | 136 | 1.6
2023-11-19 16:00 | 2023-11-19 16:15 | 31.7 | 29.1 | 18 | 64 | 3.1 | 12.6 | 64 | 2.7
2023-11-19 16:15 | 2023-11-19 16:30 | 31.5 | 26.1 | 14 | 64 | 2.3 | 12.5 | 64 | 2.1
2023-11-19 16:30 | 2023-11-19 16:45 | 33.4 | 10.7 | 5 | 78 | 2.1 | 11.9 | 79 | 2.1
2023-11-19 16:45 | 2023-11-19 17:00 | 33.8 | 16.8 | 1 | 79 | 1.4 | 11.5 | 81 | 1.3
2023-11-19 17:00 | 2023-11-19 17:15 | 33.9 | 18.6 | 0 | 85 | 1.2 | 11.3 | 87 | 1.2
2023-11-19 17:15 | 2023-11-19 17:30 | 34.7 | 23.2 | 0 | 128 | 1.3 | 11.1 | 126 | 1.2
2023-11-19 17:30 | 2023-11-19 17:45 | 36.9 | 21.9 | 0 | 181 | 0.8 | 11 | 179 | 0.7
2023-11-19 17:45 | 2023-11-19 18:00 | 37.9 | 18.5 | 0 | 189 | 0.5 | 10.9 | 192 | 0.5
2023-11-19 18:00 | 2023-11-19 18:15 | 38.4 | 20.3 | 0 | 196 | 0.7 | 10.8 | 193 | 0.6
2023-11-19 18:15 | 2023-11-19 18:30 | 39.1 | 37.3 | 0 | 276 | 0.6 | 10.3 | 268 | 0.5
2023-11-19 18:30 | 2023-11-19 18:45 | 40.5 | 10.3 | 0 | 313 | 0.7 | 9.4 | 313 | 0.7
2023-11-19 18:45 | 2023-11-19 19:00 | 41.5 | 6.6 | 0 | 319 | 0.9 | 9.2 | 318 | 0.9
2023-11-19 19:00 | 2023-11-19 19:15 | 41.9 | 10.9 | 0 | 320 | 1 | 9.1 | 323 | 1
2023-11-19 19:15 | 2023-11-19 19:30 | 42.2 | 11.9 | 0 | 323 | 1.3 | 8.8 | 327 | 1.2
2023-11-19 19:30 | 2023-11-19 19:45 | 41.7 | 7.1 | 0 | 328 | 1.7 | 9.3 | 328 | 1.7
2023-11-19 19:45 | 2023-11-19 20:00 | 41.6 | 12.8 | 0 | 320 | 1.6 | 9.2 | 323 | 1.5
2023-11-19 20:00 | 2023-11-19 20:15 | 41.9 | 11.8 | 0 | 327 | 2.2 | 9.2 | 328 | 2.1
2023-11-19 20:15 | 2023-11-19 20:30 | 40.6 | 15.9 | 0 | 325 | 2.7 | 9.5 | 327 | 2.6
2023-11-19 20:30 | 2023-11-19 20:45 | 39.6 | 22.7 | 0 | 330 | 2 | 10 | 330 | 1.8
2023-11-19 20:45 | 2023-11-19 21:00 | 40.6 | 42.2 | 0 | 35 | 1.6 | 9.6 | 20 | 1.2
2023-11-19 21:00 | 2023-11-19 21:15 | 40.9 | 54.1 | 0 | 124 | 0.7 | 9.4 | 108 | 0.3
2023-11-19 21:15 | 2023-11-19 21:30 | 39.5 | 29.8 | 0 | 251 | 0.8 | 10.1 | 251 | 0.7
2023-11-19 21:30 | 2023-11-19 21:45 | 39.1 | 13.1 | 0 | 321 | 1.6 | 9.9 | 323 | 1.5
2023-11-19 21:45 | 2023-11-19 22:00 | 38.3 | 38.9 | 0 | 9 | 2.5 | 9.7 | 4 | 1.9
2023-11-19 22:00 | 2023-11-19 22:15 | 36.8 | 22.2 | 0 | 5 | 3.5 | 9.9 | 356 | 3.2
2023-11-19 22:15 | 2023-11-19 22:30 | 35.1 | 16.9 | 0 | 349 | 3.6 | 10 | 351 | 3.4
2023-11-19 22:30 | 2023-11-19 22:45 | 36.9 | 14.6 | 0 | 342 | 4.9 | 9.8 | 343 | 4.7
2023-11-19 22:45 | 2023-11-19 23:00 | 38.9 | 12.5 | 0 | 344 | 5.9 | 9.6 | 344 | 5.8
2023-11-19 23:00 | 2023-11-19 23:15 | 41.7 | 16.1 | 0 | 342 | 5.7 | 9.3 | 342 | 5.5
2023-11-19 23:15 | 2023-11-19 23:30 | 44.7 | 14.9 | 0 | 345 | 6.5 | 9.1 | 345 | 6.3
2023-11-19 23:30 | 2023-11-19 23:45 | 46.7 | 16.5 | 0 | 348 | 6.6 | 9.1 | 348 | 6.3
2023-11-19 23:45 | 2023-11-20 | 47.2 | 14.9 | 0 | 348 | 7.6 | 9.1 | 348 | 7.3
2023-11-20 | 2023-11-20 00:15 | 46.7 | 16.4 | 0 | 347 | 7.1 | 9.2 | 348 | 6.8
2023-11-20 00:15 | 2023-11-20 00:30 | 47 | 17.3 | 0 | 347 | 8.2 | 9.1 | 347 | 7.8
2023-11-20 00:30 | 2023-11-20 00:45 | 48.8 | 17.3 | 0 | 346 | 9.6 | 8.9 | 346 | 9.2
2023-11-20 00:45 | 2023-11-20 01:00 | 49.8 | 13.7 | 0 | 339 | 8.5 | 8.8 | 339 | 8.3
2023-11-20 01:00 | 2023-11-20 01:15 | 49.7 | 13.5 | 0 | 338 | 6.7 | 8.8 | 339 | 6.6
2023-11-20 01:15 | 2023-11-20 01:30 | 48.8 | 13.4 | 0 | 336 | 5.9 | 8.8 | 336 | 5.7
2023-11-20 01:30 | 2023-11-20 01:45 | 49.8 | 12.3 | 0 | 334 | 5.7 | 8.6 | 335 | 5.6
2023-11-20 01:45 | 2023-11-20 02:00 | 50.5 | 14 | 0 | 333 | 5 | 8.5 | 333 | 4.8
2023-11-20 02:00 | 2023-11-20 02:15 | 50.1 | 12.8 | 0 | 333 | 3.9 | 8.4 | 333 | 3.8
2023-11-20 02:15 | 2023-11-20 02:30 | 50.5 | 13.6 | 0 | 323 | 2.3 | 8.2 | 324 | 2.3
2023-11-20 02:30 | 2023-11-20 02:45 | 50.3 | 14.6 | 0 | 318 | 2 | 8.1 | 318 | 1.9
2023-11-20 02:45 | 2023-11-20 03:00 | 50.2 | 12.9 | 0 | 328 | 2.5 | 7.9 | 329 | 2.5
2023-11-20 03:00 | 2023-11-20 03:15 | 50.4 | 12 | 0 | 332 | 3 | 7.7 | 332 | 2.9
2023-11-20 03:15 | 2023-11-20 03:30 | 50.3 | 12.5 | 0 | 335 | 3.1 | 7.6 | 335 | 3
2023-11-20 03:30 | 2023-11-20 03:45 | 49.8 | 10.9 | 0 | 335 | 3.6 | 7.7 | 336 | 3.5
2023-11-20 03:45 | 2023-11-20 04:00 | 49.3 | 10.4 | 0 | 337 | 3.5 | 7.6 | 337 | 3.4
2023-11-20 04:00 | 2023-11-20 04:15 | 49.9 | 11.1 | 0 | 332 | 2.2 | 7.3 | 332 | 2.2
2023-11-20 04:15 | 2023-11-20 04:30 | 50.3 | 12.4 | 0 | 328 | 2.3 | 7.1 | 327 | 2.2
2023-11-20 04:30 | 2023-11-20 04:45 | 48.9 | 12.2 | 0 | 331 | 3 | 7.2 | 331 | 2.9
2023-11-20 04:45 | 2023-11-20 05:00 | 47.6 | 13.8 | 0 | 329 | 3.1 | 7.2 | 329 | 3
2023-11-20 05:00 | 2023-11-20 05:15 | 48.3 | 15.7 | 0 | 317 | 1.7 | 6.7 | 317 | 1.7
2023-11-20 05:15 | 2023-11-20 05:30 | 48.2 | 16 | 0 | 321 | 1.8 | 6.5 | 321 | 1.8
2023-11-20 05:30 | 2023-11-20 05:45 | 50.5 | 10.8 | 0 | 335 | 2.1 | 5.4 | 335 | 2.1
2023-11-20 05:45 | 2023-11-20 06:00 | 52.6 | 10.4 | 0 | 349 | 3.1 | 4.6 | 349 | 3
2023-11-20 06:00 | 2023-11-20 06:15 | 51.2 | 12.7 | 0 | 351 | 3 | 5 | 351 | 3
2023-11-20 06:15 | 2023-11-20 06:30 | 51.3 | 13.6 | 0 | 354 | 2.8 | 4.9 | 354 | 2.7
2023-11-20 06:30 | 2023-11-20 06:45 | 51 | 11.9 | 2 | 352 | 3.3 | 5 | 351 | 3.2
2023-11-20 06:45 | 2023-11-20 07:00 | 46.5 | 11.2 | 9 | 349 | 4 | 6.2 | 350 | 4
2023-11-20 07:00 | 2023-11-20 07:15 | 45 | 12.8 | 30 | 344 | 6.1 | 7.1 | 344 | 6
2023-11-20 07:15 | 2023-11-20 07:30 | 45.1 | 13.6 | 56 | 348 | 5.4 | 7.3 | 349 | 5.2
2023-11-20 07:30 | 2023-11-20 07:45 | 45.3 | 13.1 | 75 | 355 | 4.7 | 7.5 | 355 | 4.5
2023-11-20 07:45 | 2023-11-20 08:00 | 46.1 | 11.8 | 72 | 347 | 3.5 | 7.4 | 348 | 3.4
2023-11-20 08:00 | 2023-11-20 08:15 | 47 | 12.1 | 81 | 344 | 2.3 | 7.2 | 345 | 2.3
2023-11-20 08:15 | 2023-11-20 08:30 | 46.8 | 12.7 | 87 | 351 | 2.3 | 7.5 | 351 | 2.3
2023-11-20 08:30 | 2023-11-20 08:45 | 45 | 17.1 | 91 | 347 | 5.4 | 8.1 | 349 | 5.1
2023-11-20 08:45 | 2023-11-20 09:00 | 46.1 | 17 | 125 | 350 | 9.6 | 8.3 | 351 | 9.2
2023-11-20 09:00 | 2023-11-20 09:15 | 49 | 14.1 | 149 | 350 | 7.8 | 8.1 | 351 | 7.6
2023-11-20 09:15 | 2023-11-20 09:30 | 49.5 | 14.4 | 189 | 353 | 7.8 | 8.2 | 353 | 7.5
2023-11-20 09:30 | 2023-11-20 09:45 | 48.6 | 13.9 | 155 | 351 | 7.5 | 8.4 | 352 | 7.3
2023-11-20 09:45 | 2023-11-20 10:00 | 47.3 | 14.7 | 167 | 348 | 9 | 8.5 | 349 | 8.7
2023-11-20 10:00 | 2023-11-20 10:15 | 48.2 | 15.3 | 222 | 350 | 9.4 | 8.5 | 350 | 9.1
2023-11-20 10:15 | 2023-11-20 10:30 | 47.8 | 15.3 | 199 | 343 | 7.7 | 8.7 | 343 | 7.4
2023-11-20 10:30 | 2023-11-20 10:45 | 48.7 | 15.1 | 231 | 339 | 7.5 | 8.7 | 339 | 7.2
2023-11-20 10:45 | 2023-11-20 11:00 | 47.3 | 18.2 | 211 | 340 | 9 | 8.8 | 340 | 8.6
2023-11-20 11:00 | 2023-11-20 11:15 | 46.9 | 16.2 | 316 | 344 | 8.9 | 8.9 | 345 | 8.6
2023-11-20 11:15 | 2023-11-20 11:30 | 46.8 | 15 | 257 | 342 | 9 | 8.7 | 343 | 8.7
2023-11-20 11:30 | 2023-11-20 11:45 | 49.2 | 13.6 | 257 | 342 | 8.3 | 8.5 | 343 | 8
2023-11-20 11:45 | 2023-11-20 12:00 | 45.1 | 16.5 | 219 | 345 | 9.2 | 9.1 | 345 | 8.8
2023-11-20 12:00 | 2023-11-20 12:15 | 44.2 | 15.8 | 216 | 348 | 11.1 | 8.8 | 348 | 10.7
2023-11-20 12:15 | 2023-11-20 12:30 | 45.7 | 15.4 | 211 | 350 | 9.8 | 8.7 | 351 | 9.4
2023-11-20 12:30 | 2023-11-20 12:45 | 45.8 | 12.8 | 192 | 348 | 9 | 8.9 | 348 | 8.7
2023-11-20 12:45 | 2023-11-20 13:00 | 44.7 | 15.9 | 216 | 345 | 9.8 | 9.1 | 345 | 9.4
2023-11-20 13:00 | 2023-11-20 13:15 | 44.4 | 14.4 | 240 | 340 | 9.5 | 9.1 | 340 | 9.2
2023-11-20 13:15 | 2023-11-20 13:30 | 42.9 | 13.4 | 226 | 343 | 10.6 | 9.1 | 344 | 10.3
2023-11-20 13:30 | 2023-11-20 13:45 | 43.8 | 15.7 | 169 | 348 | 10.5 | 8.8 | 349 | 10.1
2023-11-20 13:45 | 2023-11-20 14:00 | 45 | 12.2 | 182 | 351 | 9.4 | 8.8 | 351 | 9.2
2023-11-20 14:00 | 2023-11-20 14:15 | 44.9 | 15.5 | 183 | 350 | 10.9 | 8.7 | 351 | 10.5
2023-11-20 14:15 | 2023-11-20 14:30 | 44.6 | 15.6 | 181 | 345 | 10 | 8.8 | 346 | 9.7
2023-11-20 14:30 | 2023-11-20 14:45 | 44.5 | 13.7 | 86 | 352 | 10.1 | 8.6 | 352 | 9.8
2023-11-20 14:45 | 2023-11-20 15:00 | 46.3 | 12.2 | 63 | 349 | 9.2 | 8.5 | 349 | 9
2023-11-20 15:00 | 2023-11-20 15:15 | 47 | 14.5 | 39 | 348 | 6.7 | 8.4 | 349 | 6.5
2023-11-20 15:15 | 2023-11-20 15:30 | 47.9 | 14.4 | 49 | 356 | 7.4 | 8.2 | 356 | 7.2
2023-11-20 15:30 | 2023-11-20 15:45 | 47.8 | 14.7 | 38 | 353 | 8.7 | 8.1 | 353 | 8.4
2023-11-20 15:45 | 2023-11-20 16:00 | 49.5 | 13.9 | 27 | 354 | 8.1 | 7.8 | 354 | 7.9
2023-11-20 16:00 | 2023-11-20 16:15 | 51.3 | 14.4 | 24 | 350 | 5.6 | 7.5 | 351 | 5.5
2023-11-20 16:15 | 2023-11-20 16:30 | 53 | 14.4 | 15 | 345 | 6.6 | 7.3 | 345 | 6.4
2023-11-20 16:30 | 2023-11-20 16:45 | 54.2 | 14.4 | 3 | 346 | 6.2 | 7.1 | 346 | 6
2023-11-20 16:45 | 2023-11-20 17:00 | 54.4 | 16.1 | 1 | 344 | 5.7 | 7.1 | 345 | 5.5
2023-11-20 17:00 | 2023-11-20 17:15 | 54.6 | 11.1 | 0 | 346 | 5 | 7.1 | 347 | 4.9
2023-11-20 17:15 | 2023-11-20 17:30 | 54.4 | 15.2 | 0 | 359 | 4.4 | 7 | 359 | 4.2
2023-11-20 17:30 | 2023-11-20 17:45 | 56.1 | 11 | 0 | 14 | 4.4 | 6.7 | 14 | 4.3
2023-11-20 17:45 | 2023-11-20 18:00 | 57.4 | 13.1 | 0 | 3 | 4 | 6.3 | 4 | 3.9
2023-11-20 18:00 | 2023-11-20 18:15 | 58.3 | 11.8 | 0 | 3 | 3.7 | 6 | 4 | 3.6
2023-11-20 18:15 | 2023-11-20 18:30 | 59.5 | 11.7 | 0 | 358 | 3.1 | 5.7 | 358 | 3
2023-11-20 18:30 | 2023-11-20 18:45 | 60.3 | 13 | 0 | 354 | 4.5 | 6.1 | 354 | 4.4
2023-11-20 18:45 | 2023-11-20 19:00 | 61.3 | 12.2 | 0 | 357 | 4.4 | 6 | 357 | 4.3
2023-11-20 19:00 | 2023-11-20 19:15 | 61 | 12.4 | 0 | 354 | 4.6 | 6 | 354 | 4.5
2023-11-20 19:15 | 2023-11-20 19:30 | 59.6 | 15.3 | 0 | 348 | 4.7 | 6.1 | 348 | 4.5
2023-11-20 19:30 | 2023-11-20 19:45 | 57.2 | 14.2 | 0 | 347 | 5.4 | 6.3 | 348 | 5.3
2023-11-20 19:45 | 2023-11-20 20:00 | 53.4 | 11.6 | 0 | 344 | 5.3 | 6.5 | 344 | 5.2
2023-11-20 20:00 | 2023-11-20 20:15 | 52.6 | 13 | 0 | 341 | 4 | 6.4 | 341 | 3.9
2023-11-20 20:15 | 2023-11-20 20:30 | 51.6 | 13 | 0 | 340 | 3.3 | 6.4 | 341 | 3.2
2023-11-20 20:30 | 2023-11-20 20:45 | 50.2 | 11.1 | 0 | 344 | 3 | 6.4 | 344 | 3
2023-11-20 20:45 | 2023-11-20 21:00 | 49.8 | 10.9 | 0 | 349 | 2.7 | 6.3 | 349 | 2.6
2023-11-20 21:00 | 2023-11-20 21:15 | 46.8 | 12.5 | 0 | 347 | 3.1 | 6.5 | 347 | 3
2023-11-20 21:15 | 2023-11-20 21:30 | 44.9 | 9.7 | 0 | 352 | 3.1 | 6.6 | 352 | 3.1
2023-11-20 21:30 | 2023-11-20 21:45 | 44.6 | 11.8 | 0 | 344 | 2.7 | 6.4 | 345 | 2.6
2023-11-20 21:45 | 2023-11-20 22:00 | 45.1 | 12.7 | 0 | 344 | 2.2 | 6.1 | 344 | 2.2
2023-11-20 22:00 | 2023-11-20 22:15 | 44.2 | 12.7 | 0 | 347 | 3.5 | 6.3 | 348 | 3.4
2023-11-20 22:15 | 2023-11-20 22:30 | 42.9 | 12.4 | 0 | 357 | 4.3 | 6.5 | 357 | 4.2
2023-11-20 22:30 | 2023-11-20 22:45 | 40.9 | 14.7 | 0 | 357 | 6 | 6.8 | 357 | 5.8
2023-11-20 22:45 | 2023-11-20 23:00 | 40.5 | 12 | 0 | 355 | 6 | 6.8 | 355 | 5.9
2023-11-20 23:00 | 2023-11-20 23:15 | 40.5 | 11.1 | 0 | 353 | 5.9 | 6.7 | 353 | 5.8
2023-11-20 23:15 | 2023-11-20 23:30 | 40.9 | 14.8 | 0 | 358 | 6 | 6.6 | 359 | 5.8
2023-11-20 23:30 | 2023-11-20 23:45 | 41.5 | 13.3 | 0 | 9 | 6.6 | 6.4 | 9 | 6.4
2023-11-20 23:45 | 2023-11-21 | 42.5 | 10.4 | 0 | 10 | 5.8 | 6.1 | 10 | 5.7
2023-11-21 | 2023-11-21 00:15 | 43 | 10.6 | 0 | 13 | 6 | 5.9 | 13 | 5.9
2023-11-21 00:15 | 2023-11-21 00:30 | 43.9 | 9.5 | 0 | 18 | 6.6 | 5.6 | 18 | 6.5
2023-11-21 00:30 | 2023-11-21 00:45 | 44.7 | 11 | 0 | 12 | 7.2 | 5.4 | 13 | 7.1
2023-11-21 00:45 | 2023-11-21 01:00 | 45.8 | 9.8 | 0 | 12 | 7.1 | 5.1 | 13 | 7
2023-11-21 01:00 | 2023-11-21 01:15 | 47.5 | 11.2 | 0 | 11 | 6.8 | 4.7 | 12 | 6.6
2023-11-21 01:15 | 2023-11-21 01:30 | 49 | 11 | 0 | 10 | 5.8 | 4.2 | 10 | 5.7
2023-11-21 01:30 | 2023-11-21 01:45 | 49 | 13.5 | 0 | 5 | 6.1 | 4.3 | 5 | 5.9
2023-11-21 01:45 | 2023-11-21 02:00 | 47.3 | 13.6 | 0 | 359 | 6.6 | 4.6 | 360 | 6.5
2023-11-21 02:00 | 2023-11-21 02:15 | 47.2 | 12.9 | 0 | 357 | 6.6 | 4.5 | 358 | 6.4
2023-11-21 02:15 | 2023-11-21 02:30 | 46.8 | 16 | 0 | 3 | 7.6 | 4.3 | 3 | 7.3
2023-11-21 02:30 | 2023-11-21 02:45 | 46.2 | 12.7 | 0 | 7 | 7.9 | 4.3 | 7 | 7.7
2023-11-21 02:45 | 2023-11-21 03:00 | 47 | 14.6 | 0 | 7 | 6.6 | 3.9 | 8 | 6.3
2023-11-21 03:00 | 2023-11-21 03:15 | 47.7 | 12.4 | 0 | 8 | 4.9 | 3.7 | 9 | 4.7
2023-11-21 03:15 | 2023-11-21 03:30 | 47.8 | 12.1 | 0 | 5 | 4.4 | 3.7 | 5 | 4.3
2023-11-21 03:30 | 2023-11-21 03:45 | 47.7 | 10.8 | 0 | 4 | 5.2 | 3.6 | 5 | 5.2
2023-11-21 03:45 | 2023-11-21 04:00 | 47.9 | 13.1 | 0 | 3 | 5.8 | 3.5 | 3 | 5.6
2023-11-21 04:00 | 2023-11-21 04:15 | 48.1 | 14.1 | 0 | 3 | 5.5 | 3.4 | 3 | 5.3
2023-11-21 04:15 | 2023-11-21 04:30 | 48.2 | 9.2 | 0 | 7 | 5.1 | 3.2 | 8 | 5
2023-11-21 04:30 | 2023-11-21 04:45 | 48 | 13.9 | 0 | 0 | 5.2 | 3.3 | 1 | 5
2023-11-21 04:45 | 2023-11-21 05:00 | 49 | 36.1 | 0 | 314 | 3 | 3 | 337 | 2.4
2023-11-21 05:00 | 2023-11-21 05:15 | 53.7 | 31.8 | 0 | 298 | 1.5 | 2.2 | 289 | 1.3
2023-11-21 05:15 | 2023-11-21 05:30 | 56.1 | 22.7 | 0 | 252 | 1 | 1.8 | 249 | 0.9
2023-11-21 05:30 | 2023-11-21 05:45 | 57.1 | 16.2 | 0 | 248 | 0.8 | 1.9 | 251 | 0.7
2023-11-21 05:45 | 2023-11-21 06:00 | 57.8 | 14.7 | 0 | 249 | 0.8 | 1.7 | 250 | 0.7
2023-11-21 06:00 | 2023-11-21 06:15 | 58.7 | 12.3 | 0 | 252 | 0.5 | 1.6 | 254 | 0.5
2023-11-21 06:15 | 2023-11-21 06:30 | 59.7 | 17.5 | 0 | 59 | 0.5 | 0.9 | 59 | 0.5
2023-11-21 06:30 | 2023-11-21 06:45 | 61.5 | 29.1 | 3 | 20 | 1.1 | 0.8 | 21 | 1
2023-11-21 06:45 | 2023-11-21 07:00 | 61 | 28.8 | 20 | 311 | 0.7 | 0.9 | 321 | 0.6
2023-11-21 07:00 | 2023-11-21 07:15 | 59.1 | 30 | 51 | 282 | 0.9 | 1 | 287 | 0.7
2023-11-21 07:15 | 2023-11-21 07:30 | 57.6 | 24.7 | 86 | 267 | 0.8 | 1.4 | 263 | 0.8
2023-11-21 07:30 | 2023-11-21 07:45 | 57.3 | 15.2 | 124 | 259 | 0.9 | 1.4 | 258 | 0.9
2023-11-21 07:45 | 2023-11-21 08:00 | 57 | 20.1 | 164 | 275 | 1.2 | 1.7 | 274 | 1.1
2023-11-21 08:00 | 2023-11-21 08:15 | 55.3 | 20.1 | 203 | 272 | 1.2 | 2.3 | 267 | 1.1
2023-11-21 08:15 | 2023-11-21 08:30 | 53.5 | 19.9 | 245 | 261 | 1.4 | 2.8 | 259 | 1.3
2023-11-21 08:30 | 2023-11-21 08:45 | 51.8 | 18.4 | 284 | 243 | 1.5 | 3.6 | 244 | 1.4
2023-11-21 08:45 | 2023-11-21 09:00 | 48.6 | 22.2 | 323 | 240 | 1.2 | 4.4 | 240 | 1.1
2023-11-21 09:00 | 2023-11-21 09:15 | 46 | 20.9 | 358 | 240 | 1.5 | 5 | 240 | 1.4
2023-11-21 09:15 | 2023-11-21 09:30 | 43.6 | 28.2 | 390 | 238 | 1.1 | 5.9 | 241 | 1
2023-11-21 09:30 | 2023-11-21 09:45 | 41.2 | 24.1 | 422 | 218 | 1.8 | 6.9 | 215 | 1.6
2023-11-21 09:45 | 2023-11-21 10:00 | 39.9 | 22.5 | 451 | 231 | 1.6 | 7.5 | 229 | 1.5
2023-11-21 10:00 | 2023-11-21 10:15 | 38.3 | 30.9 | 478 | 216 | 1.7 | 7.9 | 213 | 1.4
2023-11-21 10:15 | 2023-11-21 10:30 | 36.4 | 30.6 | 499 | 248 | 1.5 | 8.3 | 248 | 1.3
2023-11-21 10:30 | 2023-11-21 10:45 | 35.9 | 37.5 | 517 | 228 | 1.2 | 8.8 | 227 | 0.9
2023-11-21 10:45 | 2023-11-21 11:00 | 33.5 | 29 | 534 | 237 | 1.1 | 9.6 | 239 | 1
2023-11-21 11:00 | 2023-11-21 11:15 | 32.6 | 21.9 | 545 | 239 | 1.7 | 9.4 | 241 | 1.6
2023-11-21 11:15 | 2023-11-21 11:30 | 32.3 | 48.6 | 555 | 269 | 1.2 | 9.7 | 266 | 0.8
2023-11-21 11:30 | 2023-11-21 11:45 | 30.9 | 33.5 | 559 | 265 | 1.7 | 9.9 | 263 | 1.4
2023-11-21 11:45 | 2023-11-21 12:00 | 29.4 | 37.2 | 559 | 245 | 1.1 | 10.4 | 242 | 0.9
2023-11-21 12:00 | 2023-11-21 12:15 | 28.6 | 47.3 | 555 | 285 | 1.1 | 10.6 | 297 | 0.7
2023-11-21 12:15 | 2023-11-21 12:30 | 28.2 | 37.2 | 548 | 326 | 0.9 | 10.9 | 323 | 0.7
2023-11-21 12:30 | 2023-11-21 12:45 | 26.6 | 45.5 | 538 | 70 | 0.7 | 11.5 | 84 | 0.5
2023-11-21 12:45 | 2023-11-21 13:00 | 25.5 | 36.4 | 524 | 103 | 1.7 | 11.7 | 99 | 1.4
2023-11-21 13:00 | 2023-11-21 13:15 | 24.7 | 50.1 | 505 | 38 | 1.7 | 11.4 | 59 | 1.1
2023-11-21 13:15 | 2023-11-21 13:30 | 24 | 31.2 | 483 | 73 | 1.8 | 11.9 | 80 | 1.6
2023-11-21 13:30 | 2023-11-21 13:45 | 23.5 | 34 | 459 | 78 | 1.9 | 12.1 | 85 | 1.6
2023-11-21 13:45 | 2023-11-21 14:00 | 22.6 | 78.2 | 431 | 240 | 1.2 | 12.5 | 248 | 0.1
2023-11-21 14:00 | 2023-11-21 14:15 | 20.7 | 44.8 | 399 | 54 | 1 | 12.6 | 54 | 0.7
2023-11-21 14:15 | 2023-11-21 14:30 | 21.5 | 43.9 | 365 | 124 | 2.1 | 12.6 | 122 | 1.5
2023-11-21 14:30 | 2023-11-21 14:45 | 21.9 | 36.5 | 330 | 117 | 1.3 | 12.5 | 125 | 1
2023-11-21 14:45 | 2023-11-21 15:00 | 21.3 | 43.2 | 292 | 158 | 1.5 | 12.8 | 152 | 1
2023-11-21 15:00 | 2023-11-21 15:15 | 21.5 | 24.4 | 252 | 131 | 2 | 12.7 | 125 | 1.8
2023-11-21 15:15 | 2023-11-21 15:30 | 21.8 | 15.7 | 212 | 118 | 2.1 | 12.5 | 118 | 2.1
2023-11-21 15:30 | 2023-11-21 15:45 | 22.3 | 16.2 | 172 | 133 | 2.3 | 12.2 | 132 | 2.2
2023-11-21 15:45 | 2023-11-21 16:00 | 22.4 | 14.3 | 108 | 125 | 2 | 12.1 | 126 | 2
2023-11-21 16:00 | 2023-11-21 16:15 | 23.1 | 13.5 | 37 | 143 | 1.7 | 11.7 | 143 | 1.7
2023-11-21 16:15 | 2023-11-21 16:30 | 24 | 13 | 14 | 153 | 1.4 | 11.2 | 152 | 1.3
2023-11-21 16:30 | 2023-11-21 16:45 | 24.7 | 10.5 | 7 | 134 | 0.9 | 10.6 | 136 | 0.9
2023-11-21 16:45 | 2023-11-21 17:00 | 25.6 | 22.1 | 2 | 153 | 0.6 | 10.1 | 150 | 0.5
2023-11-21 17:00 | 2023-11-21 17:15 | 25.7 | 21.1 | 0 | 149 | 0.7 | 9.9 | 148 | 0.7
2023-11-21 17:15 | 2023-11-21 17:30 | 26 | 22.8 | 0 | 222 | 0.5 | 9.5 | 219 | 0.5
2023-11-21 17:30 | 2023-11-21 17:45 | 26.5 | 13 | 0 | 218 | 0.7 | 9.2 | 218 | 0.7
2023-11-21 17:45 | 2023-11-21 18:00 | 27 | 16.8 | 0 | 204 | 0.5 | 8.8 | 204 | 0.5
2023-11-21 18:00 | 2023-11-21 18:15 | 27.6 | 20.1 | 0 | 238 | 0.8 | 8.4 | 236 | 0.8
2023-11-21 18:15 | 2023-11-21 18:30 | 29.2 | 36.3 | 0 | 260 | 0.9 | 7.3 | 262 | 0.8
2023-11-21 18:30 | 2023-11-21 18:45 | 30 | 21.4 | 0 | 191 | 0.4 | 7 | 193 | 0.4
2023-11-21 18:45 | 2023-11-21 19:00 | 31.2 | 30.4 | 0 | 241 | 0.5 | 6.6 | 244 | 0.5
2023-11-21 19:00 | 2023-11-21 19:15 | 32.2 | 12.7 | 0 | 320 | 1.4 | 5.5 | 323 | 1.3
2023-11-21 19:15 | 2023-11-21 19:30 | 36.4 | 15.3 | 0 | 307 | 1.1 | 3.7 | 308 | 1
2023-11-21 19:30 | 2023-11-21 19:45 | 37.5 | 15.4 | 0 | 304 | 0.9 | 3.6 | 304 | 0.9
2023-11-21 19:45 | 2023-11-21 20:00 | 37.5 | 14.9 | 0 | 311 | 1.2 | 3.6 | 313 | 1.2
2023-11-21 20:00 | 2023-11-21 20:15 | 37.6 | 20.4 | 0 | 270 | 1.1 | 4 | 269 | 1
2023-11-21 20:15 | 2023-11-21 20:30 | 37.4 | 12.7 | 0 | 254 | 1.3 | 4.2 | 254 | 1.2
2023-11-21 20:30 | 2023-11-21 20:45 | 38.5 | 13.9 | 0 | 267 | 1.1 | 4.1 | 266 | 1.1
2023-11-21 20:45 | 2023-11-21 21:00 | 40.3 | 24 | 0 | 261 | 0.8 | 3.6 | 266 | 0.8
2023-11-21 21:00 | 2023-11-21 21:15 | 42.9 | 19.7 | 0 | 237 | 0.9 | 3.4 | 243 | 0.9
2023-11-21 21:15 | 2023-11-21 21:30 | 43.8 | 14.8 | 0 | 261 | 1.3 | 3 | 262 | 1.2
2023-11-21 21:30 | 2023-11-21 21:45 | 43.9 | 20.2 | 0 | 254 | 0.8 | 2.7 | 257 | 0.7
2023-11-21 21:45 | 2023-11-21 22:00 | 43.8 | 13.4 | 0 | 229 | 1 | 2.4 | 229 | 0.9
2023-11-21 22:00 | 2023-11-21 22:15 | 44.5 | 17.8 | 0 | 251 | 1.1 | 2 | 249 | 1.1
2023-11-21 22:15 | 2023-11-21 22:30 | 43.7 | 17.7 | 0 | 262 | 1 | 2.2 | 261 | 1
2023-11-21 22:30 | 2023-11-21 22:45 | 44.7 | 22.1 | 0 | 273 | 0.8 | 1.8 | 271 | 0.7
2023-11-21 22:45 | 2023-11-21 23:00 | 45.9 | 35.1 | 0 | 285 | 0.7 | 0.8 | 285 | 0.5
2023-11-21 23:00 | 2023-11-21 23:15 | 47.6 | 20.2 | 0 | 256 | 1.1 | 0.9 | 254 | 1
2023-11-21 23:15 | 2023-11-21 23:30 | 49.7 | 20.3 | 0 | 274 | 1.3 | 0.1 | 271 | 1.2
2023-11-21 23:30 | 2023-11-21 23:45 | 49.7 | 25.9 | 0 | 264 | 0.9 | 0.3 | 266 | 0.8
2023-11-21 23:45 | 2023-11-22 | 48.2 | 15.3 | 0 | 250 | 0.8 | 0.7 | 250 | 0.8
2023-11-22 | 2023-11-22 00:15 | 48.3 | 25.1 | 0 | 186 | 0.5 | 0.6 | 190 | 0.5
2023-11-22 00:15 | 2023-11-22 00:30 | 50.2 | 20.2 | 0 | 194 | 0.5 | -0.1 | 194 | 0.5
2023-11-22 00:30 | 2023-11-22 00:45 | 51.2 | 16.7 | 0 | 233 | 0.7 | -0.1 | 233 | 0.7
2023-11-22 00:45 | 2023-11-22 01:00 | 50.3 | 9.8 | 0 | 236 | 0.7 | 0.2 | 236 | 0.7
2023-11-22 01:00 | 2023-11-22 01:15 | 51.2 | 16.5 | 0 | 279 | 0.8 | -0.2 | 277 | 0.7
2023-11-22 01:15 | 2023-11-22 01:30 | 51.1 | 14.6 | 0 | 265 | 0.7 | -0.2 | 265 | 0.7
2023-11-22 01:30 | 2023-11-22 01:45 | 53.9 | 17.3 | 0 | 314 | 0.7 | -1.6 | 315 | 0.7
2023-11-22 01:45 | 2023-11-22 02:00 | 56.2 | 11.1 | 0 | 326 | 1 | -2 | 329 | 1
2023-11-22 02:00 | 2023-11-22 02:15 | 55.4 | 11 | 0 | 323 | 1.1 | -1.5 | 323 | 1.1
2023-11-22 02:15 | 2023-11-22 02:30 | 56.8 | 25.2 | 0 | 302 | 1 | -2.4 | 303 | 0.9
2023-11-22 02:30 | 2023-11-22 02:45 | 57.4 | 23.7 | 0 | 272 | 1 | -2.3 | 270 | 0.9
2023-11-22 02:45 | 2023-11-22 03:00 | 58.6 | 17.2 | 0 | 300 | 1.2 | -2.4 | 300 | 1.2
2023-11-22 03:00 | 2023-11-22 03:15 | 58.8 | 9.4 | 0 | 314 | 1.8 | -2.5 | 314 | 1.8
2023-11-22 03:15 | 2023-11-22 03:30 | 60.6 | 5.8 | 0 | 327 | 2.3 | -3.2 | 327 | 2.3
2023-11-22 03:30 | 2023-11-22 03:45 | 59.8 | 5.4 | 0 | 325 | 2 | -3.2 | 325 | 1.9
2023-11-22 03:45 | 2023-11-22 04:00 | 57.9 | 20.2 | 0 | 285 | 1.2 | -2.3 | 286 | 1.1
2023-11-22 04:00 | 2023-11-22 04:15 | 58.3 | 14 | 0 | 251 | 1.2 | -2 | 251 | 1.2
2023-11-22 04:15 | 2023-11-22 04:30 | 58.5 | 10.2 | 0 | 258 | 1.7 | -2.3 | 258 | 1.7
2023-11-22 04:30 | 2023-11-22 04:45 | 57.9 | 17.9 | 0 | 262 | 1.4 | -2.2 | 259 | 1.4
2023-11-22 04:45 | 2023-11-22 05:00 | 58.3 | 17.2 | 0 | 292 | 0.8 | -2.3 | 289 | 0.8
2023-11-22 05:00 | 2023-11-22 05:15 | 59 | 8.9 | 0 | 318 | 1.6 | -2.5 | 318 | 1.6
2023-11-22 05:15 | 2023-11-22 05:30 | 62.7 | 7.1 | 0 | 330 | 2.2 | -3.6 | 330 | 2.2
2023-11-22 05:30 | 2023-11-22 05:45 | 61.4 | 7.4 | 0 | 327 | 1.9 | -3.3 | 328 | 1.9
2023-11-22 05:45 | 2023-11-22 06:00 | 60.4 | 10.4 | 0 | 314 | 1.2 | -3 | 315 | 1.2
2023-11-22 06:00 | 2023-11-22 06:15 | 59.5 | 17.5 | 0 | 297 | 1 | -2.4 | 297 | 1
2023-11-22 06:15 | 2023-11-22 06:30 | 58.3 | 14.7 | 0 | 285 | 1 | -2 | 283 | 1
2023-11-22 06:30 | 2023-11-22 06:45 | 59.2 | 15.1 | 4 | 294 | 0.9 | -2.3 | 293 | 0.8
2023-11-22 06:45 | 2023-11-22 07:00 | 59.7 | 17.3 | 8 | 286 | 1 | -2.4 | 284 | 0.9
2023-11-22 07:00 | 2023-11-22 07:15 | 59.2 | 12.4 | 31 | 313 | 1 | -2.3 | 314 | 1
2023-11-22 07:15 | 2023-11-22 07:30 | 55.9 | 9.9 | 59 | 322 | 1.4 | -1.3 | 324 | 1.4
2023-11-22 07:30 | 2023-11-22 07:45 | 54.7 | 8.7 | 69 | 328 | 1.5 | -0.9 | 329 | 1.5
2023-11-22 07:45 | 2023-11-22 08:00 | 51.7 | 40.4 | 109 | 285 | 0.3 | 0.3 | 291 | 0.2
2023-11-22 08:00 | 2023-11-22 08:15 | 47 | 28.9 | 187 | 222 | 0.5 | 1.4 | 225 | 0.5
2023-11-22 08:15 | 2023-11-22 08:30 | 45.4 | 16.7 | 210 | 232 | 0.8 | 2.1 | 232 | 0.7
2023-11-22 08:30 | 2023-11-22 08:45 | 42.3 | 20 | 260 | 270 | 0.8 | 3.4 | 269 | 0.7
2023-11-22 08:45 | 2023-11-22 09:00 | 38.1 | 19.6 | 291 | 270 | 0.9 | 4.9 | 269 | 0.9
2023-11-22 09:00 | 2023-11-22 09:15 | 33.7 | 24.4 | 294 | 260 | 0.8 | 6.7 | 255 | 0.7
2023-11-22 09:15 | 2023-11-22 09:30 | 31.5 | 19.3 | 298 | 247 | 1.3 | 7.6 | 248 | 1.2
2023-11-22 09:30 | 2023-11-22 09:45 | 29.9 | 17.9 | 353 | 231 | 1.1 | 8.6 | 231 | 1
2023-11-22 09:45 | 2023-11-22 10:00 | 26.1 | 24.1 | 460 | 234 | 0.9 | 10.6 | 236 | 0.8
2023-11-22 10:00 | 2023-11-22 10:15 | 22.5 | 22.2 | 493 | 202 | 1 | 12.8 | 200 | 0.9
2023-11-22 10:15 | 2023-11-22 10:30 | 20.7 | 30.9 | 498 | 180 | 1.1 | 14 | 180 | 1
2023-11-22 10:30 | 2023-11-22 10:45 | 18.1 | 21.7 | 503 | 208 | 1.3 | 15.2 | 206 | 1.2
2023-11-22 10:45 | 2023-11-22 11:00 | 16.1 | 23.1 | 536 | 219 | 1.6 | 16.2 | 217 | 1.5
2023-11-22 11:00 | 2023-11-22 11:15 | 14.3 | 22.1 | 555 | 222 | 1.5 | 17.3 | 224 | 1.4
2023-11-22 11:15 | 2023-11-22 11:30 | 12.9 | 25.6 | 565 | 227 | 1.1 | 18.3 | 228 | 1
2023-11-22 11:30 | 2023-11-22 11:45 | 12.2 | 29.2 | 568 | 229 | 1.3 | 18.8 | 226 | 1.1
2023-11-22 11:45 | 2023-11-22 12:00 | 11.3 | 29.5 | 561 | 217 | 1.1 | 19.7 | 221 | 1
2023-11-22 12:00 | 2023-11-22 12:15 | 10.8 | 33.6 | 560 | 249 | 1.4 | 19.7 | 244 | 1.2
2023-11-22 12:15 | 2023-11-22 12:30 | 11 | 34 | 551 | 193 | 1.3 | 20.2 | 191 | 1.1
2023-11-22 12:30 | 2023-11-22 12:45 | 11.8 | 30.2 | 536 | 194 | 1.8 | 20 | 193 | 1.6
2023-11-22 12:45 | 2023-11-22 13:00 | 11.2 | 29.1 | 527 | 187 | 1.5 | 20.3 | 190 | 1.3
2023-11-22 13:00 | 2023-11-22 13:15 | 10.6 | 28.2 | 510 | 164 | 1.8 | 20.4 | 160 | 1.6
2023-11-22 13:15 | 2023-11-22 13:30 | 10 | 22.2 | 489 | 139 | 2.5 | 20.5 | 135 | 2.3
2023-11-22 13:30 | 2023-11-22 13:45 | 9.2 | 23.4 | 464 | 140 | 2.4 | 20.7 | 138 | 2.2
2023-11-22 13:45 | 2023-11-22 14:00 | 8.7 | 16.5 | 436 | 147 | 2.5 | 20.7 | 147 | 2.4
2023-11-22 14:00 | 2023-11-22 14:15 | 9.1 | 15.2 | 405 | 131 | 3 | 20.7 | 131 | 2.9
2023-11-22 14:15 | 2023-11-22 14:30 | 9.4 | 17.1 | 370 | 143 | 3 | 20.6 | 142 | 2.9
2023-11-22 14:30 | 2023-11-22 14:45 | 10 | 15.9 | 334 | 145 | 3.2 | 20.4 | 145 | 3.1
2023-11-22 14:45 | 2023-11-22 15:00 | 10.5 | 17 | 294 | 142 | 3.1 | 20.5 | 142 | 3
2023-11-22 15:00 | 2023-11-22 15:15 | 10.8 | 13.4 | 253 | 142 | 2.9 | 20.3 | 141 | 2.8
2023-11-22 15:15 | 2023-11-22 15:30 | 11.3 | 12 | 213 | 144 | 2.7 | 20.2 | 144 | 2.7
2023-11-22 15:30 | 2023-11-22 15:45 | 11.7 | 12.7 | 171 | 143 | 2.9 | 20 | 144 | 2.8
2023-11-22 15:45 | 2023-11-22 16:00 | 12.2 | 11.3 | 130 | 144 | 2.7 | 19.6 | 144 | 2.6
2023-11-22 16:00 | 2023-11-22 16:15 | 13 | 12 | 51 | 112 | 1.7 | 19.2 | 113 | 1.7
2023-11-22 16:15 | 2023-11-22 16:30 | 13.6 | 6.9 | 13 | 106 | 1.5 | 18 | 106 | 1.5
2023-11-22 16:30 | 2023-11-22 16:45 | 14.2 | 18.5 | 5 | 85 | 1.3 | 17 | 93 | 1.3
2023-11-22 16:45 | 2023-11-22 17:00 | 14.7 | 14.5 | 2 | 40 | 0.9 | 16.4 | 38 | 0.9
2023-11-22 17:00 | 2023-11-22 17:15 | 14.6 | 6.3 | 0 | 22 | 1.6 | 16.6 | 23 | 1.6
2023-11-22 17:15 | 2023-11-22 17:30 | 14.7 | 4.9 | 0 | 23 | 2.2 | 16.3 | 22 | 2.1
2023-11-22 17:30 | 2023-11-22 17:45 | 15.4 | 8.4 | 0 | 28 | 2.6 | 15 | 28 | 2.5
2023-11-22 17:45 | 2023-11-22 18:00 | 16 | 8 | 0 | 29 | 2.8 | 14.4 | 29 | 2.8
2023-11-22 18:00 | 2023-11-22 18:15 | 16.4 | 6.1 | 0 | 17 | 3.6 | 13.7 | 17 | 3.5
2023-11-22 18:15 | 2023-11-22 18:30 | 17.2 | 7.4 | 0 | 15 | 3.5 | 13.1 | 15 | 3.4
2023-11-22 18:30 | 2023-11-22 18:45 | 18.4 | 7 | 0 | 16 | 3.4 | 12.3 | 16 | 3.3
2023-11-22 18:45 | 2023-11-22 19:00 | 19.3 | 13.4 | 0 | 355 | 2.9 | 11.2 | 355 | 2.8
2023-11-22 19:00 | 2023-11-22 19:15 | 20.1 | 7.8 | 0 | 343 | 2.9 | 10.2 | 344 | 2.9
2023-11-22 19:15 | 2023-11-22 19:30 | 23 | 9.7 | 0 | 337 | 2.8 | 8.6 | 337 | 2.7
2023-11-22 19:30 | 2023-11-22 19:45 | 24.2 | 7.5 | 0 | 335 | 3.1 | 8.2 | 335 | 3.1
2023-11-22 19:45 | 2023-11-22 20:00 | 24.5 | 7.4 | 0 | 333 | 3.1 | 7.9 | 333 | 3.1
2023-11-22 20:00 | 2023-11-22 20:15 | 24.8 | 7.5 | 0 | 323 | 2.7 | 7.7 | 323 | 2.7
2023-11-22 20:15 | 2023-11-22 20:30 | 24.9 | 11.9 | 0 | 306 | 1.7 | 8 | 307 | 1.6
2023-11-22 20:30 | 2023-11-22 20:45 | 26.4 | 10.5 | 0 | 316 | 1.8 | 7 | 316 | 1.8
2023-11-22 20:45 | 2023-11-22 21:00 | 27.9 | 10.7 | 0 | 318 | 2.1 | 6.4 | 319 | 2.1
2023-11-22 21:00 | 2023-11-22 21:15 | 27.5 | 13.4 | 0 | 317 | 2.2 | 7 | 316 | 2.1
2023-11-22 21:15 | 2023-11-22 21:30 | 27.6 | 17.4 | 0 | 303 | 2.3 | 7.1 | 303 | 2.2
2023-11-22 21:30 | 2023-11-22 21:45 | 30.4 | 19.2 | 0 | 288 | 2.1 | 5.9 | 288 | 2
2023-11-22 21:45 | 2023-11-22 22:00 | 30.4 | 17.8 | 0 | 289 | 2.5 | 6 | 288 | 2.4
2023-11-22 22:00 | 2023-11-22 22:15 | 30.6 | 16.5 | 0 | 309 | 2.8 | 5.9 | 309 | 2.7
2023-11-22 22:15 | 2023-11-22 22:30 | 30.2 | 17.4 | 0 | 303 | 2.1 | 6 | 304 | 2
2023-11-22 22:30 | 2023-11-22 22:45 | 29.2 | 19.2 | 0 | 297 | 2.1 | 6.5 | 296 | 2
2023-11-22 22:45 | 2023-11-22 23:00 | 29.5 | 17.7 | 0 | 303 | 2.1 | 6.5 | 302 | 2
2023-11-22 23:00 | 2023-11-22 23:15 | 29 | 23.5 | 0 | 293 | 1.8 | 6.9 | 293 | 1.6
2023-11-22 23:15 | 2023-11-22 23:30 | 28.4 | 25.9 | 0 | 282 | 1.9 | 7.1 | 278 | 1.7
2023-11-22 23:30 | 2023-11-22 23:45 | 30.1 | 15.3 | 0 | 268 | 1.5 | 5.9 | 267 | 1.5
2023-11-22 23:45 | 2023-11-23 | 32.9 | 20.9 | 0 | 266 | 1.4 | 5.2 | 263 | 1.3
2023-11-23 | 2023-11-23 00:15 | 34.8 | 21.2 | 0 | 268 | 0.7 | 4.9 | 267 | 0.6
2023-11-23 00:15 | 2023-11-23 00:30 | 34.6 | 63.4 | 0 | 88 | 0.4 | 4.4 | 58 | 0.1
2023-11-23 00:30 | 2023-11-23 00:45 | 35.7 | 16.1 | 0 | 207 | 0.7 | 4.7 | 209 | 0.7
2023-11-23 00:45 | 2023-11-23 01:00 | 38.7 | 15.3 | 0 | 248 | 1.6 | 4.9 | 249 | 1.5
2023-11-23 01:00 | 2023-11-23 01:15 | 36.2 | 17 | 0 | 266 | 1.5 | 5.1 | 264 | 1.4
2023-11-23 01:15 | 2023-11-23 01:30 | 34.1 | 69.4 | 0 | 290 | 0.8 | 5 | 286 | 0.2
2023-11-23 01:30 | 2023-11-23 01:45 | 38.3 | 19.8 | 0 | 215 | 0.9 | 4.4 | 215 | 0.9
2023-11-23 01:45 | 2023-11-23 02:00 | 31.2 | 28 | 0 | 241 | 0.8 | 6.4 | 238 | 0.7
2023-11-23 02:00 | 2023-11-23 02:15 | 30.4 | 13.5 | 0 | 235 | 1.3 | 6.7 | 233 | 1.3
2023-11-23 02:15 | 2023-11-23 02:30 | 32.9 | 19.9 | 0 | 227 | 1.7 | 5.9 | 226 | 1.6
2023-11-23 02:30 | 2023-11-23 02:45 | 30.7 | 28.1 | 0 | 212 | 0.9 | 6.5 | 215 | 0.8
2023-11-23 02:45 | 2023-11-23 03:00 | 28.7 | 20.7 | 0 | 215 | 1.4 | 7.3 | 215 | 1.3
2023-11-23 03:00 | 2023-11-23 03:15 | 27.1 | 30.2 | 0 | 233 | 1.4 | 8.1 | 233 | 1.2
2023-11-23 03:15 | 2023-11-23 03:30 | 25.2 | 29 | 0 | 298 | 0.9 | 9 | 301 | 0.8
2023-11-23 03:30 | 2023-11-23 03:45 | 26.7 | 39.1 | 0 | 239 | 0.9 | 8.1 | 238 | 0.6
2023-11-23 03:45 | 2023-11-23 04:00 | 25.6 | 45.7 | 0 | 344 | 1.3 | 9.1 | 345 | 0.9
2023-11-23 04:00 | 2023-11-23 04:15 | 24.4 | 45.3 | 0 | 83 | 1.4 | 9.4 | 71 | 0.9
2023-11-23 04:15 | 2023-11-23 04:30 | 25.2 | 41.7 | 0 | 85 | 0.5 | 8.9 | 84 | 0.4
2023-11-23 04:30 | 2023-11-23 04:45 | 25.6 | 16 | 0 | 35 | 2.1 | 8.6 | 31 | 2
2023-11-23 04:45 | 2023-11-23 05:00 | 27.2 | 14.4 | 0 | 35 | 2.6 | 8 | 34 | 2.5
2023-11-23 05:00 | 2023-11-23 05:15 | 28.5 | 11.3 | 0 | 33 | 3.3 | 7.3 | 33 | 3.3
2023-11-23 05:15 | 2023-11-23 05:30 | 30.1 | 11.4 | 0 | 36 | 3.7 | 6.9 | 35 | 3.7
2023-11-23 05:30 | 2023-11-23 05:45 | 30.5 | 9 | 0 | 21 | 4.8 | 6.7 | 21 | 4.8
2023-11-23 05:45 | 2023-11-23 06:00 | 32.1 | 10.5 | 0 | 25 | 3.8 | 6.3 | 25 | 3.7
2023-11-23 06:00 | 2023-11-23 06:15 | 33.6 | 9.4 | 0 | 25 | 4 | 5.8 | 25 | 4
2023-11-23 06:15 | 2023-11-23 06:30 | 34.9 | 11.2 | 0 | 26 | 3.5 | 5.2 | 26 | 3.4
2023-11-23 06:30 | 2023-11-23 06:45 | 36.6 | 8.8 | 2 | 16 | 3.9 | 4.7 | 16 | 3.9
2023-11-23 06:45 | 2023-11-23 07:00 | 37.8 | 9.6 | 7 | 13 | 4.2 | 4.6 | 13 | 4.1
2023-11-23 07:00 | 2023-11-23 07:15 | 39.2 | 12.1 | 15 | 5 | 3.8 | 4.3 | 5 | 3.7
2023-11-23 07:15 | 2023-11-23 07:30 | 39.4 | 13.2 | 75 | 356 | 4.5 | 4.7 | 357 | 4.4
2023-11-23 07:30 | 2023-11-23 07:45 | 39.3 | 13.2 | 113 | 359 | 4.5 | 5.3 | 359 | 4.4
2023-11-23 07:45 | 2023-11-23 08:00 | 38.5 | 15.6 | 163 | 5 | 5 | 5.8 | 6 | 4.9
2023-11-23 08:00 | 2023-11-23 08:15 | 38.2 | 12.2 | 206 | 5 | 5.5 | 6.1 | 5 | 5.4
2023-11-23 08:15 | 2023-11-23 08:30 | 38 | 13.2 | 262 | 13 | 5.6 | 6.3 | 13 | 5.5
2023-11-23 08:30 | 2023-11-23 08:45 | 38.4 | 13.5 | 296 | 16 | 6 | 6.4 | 16 | 5.8
2023-11-23 08:45 | 2023-11-23 09:00 | 39.5 | 14.7 | 268 | 22 | 5.1 | 6.4 | 21 | 5
2023-11-23 09:00 | 2023-11-23 09:15 | 40.2 | 13.6 | 332 | 30 | 5 | 6.5 | 30 | 4.9
2023-11-23 09:15 | 2023-11-23 09:30 | 40 | 16.2 | 428 | 34 | 4.6 | 7 | 34 | 4.4
2023-11-23 09:30 | 2023-11-23 09:45 | 40.5 | 22.1 | 439 | 46 | 4.7 | 7.2 | 44 | 4.4
2023-11-23 09:45 | 2023-11-23 10:00 | 40.9 | 24.2 | 439 | 62 | 4.8 | 7.1 | 62 | 4.4
2023-11-23 10:00 | 2023-11-23 10:15 | 41 | 25.1 | 472 | 65 | 5.3 | 7.3 | 64 | 4.8
2023-11-23 10:15 | 2023-11-23 10:30 | 41.3 | 19 | 349 | 80 | 5 | 7.3 | 81 | 4.7
2023-11-23 10:30 | 2023-11-23 10:45 | 44 | 17 | 252 | 46 | 4.6 | 6.6 | 44 | 4.4
2023-11-23 10:45 | 2023-11-23 11:00 | 44.2 | 19.1 | 311 | 81 | 4.2 | 6.8 | 83 | 4
2023-11-23 11:00 | 2023-11-23 11:15 | 44 | 14 | 296 | 23 | 4.5 | 6.7 | 22 | 4.4
2023-11-23 11:15 | 2023-11-23 11:30 | 45.8 | 14.3 | 190 | 35 | 4.8 | 6.2 | 34 | 4.7
2023-11-23 11:30 | 2023-11-23 11:45 | 46.6 | 16.2 | 206 | 34 | 4.6 | 6.1 | 32 | 4.5
2023-11-23 11:45 | 2023-11-23 12:00 | 46.7 | 12.7 | 228 | 33 | 4.8 | 6.1 | 33 | 4.7
2023-11-23 12:00 | 2023-11-23 12:15 | 46.5 | 14.9 | 259 | 33 | 4.5 | 6.2 | 32 | 4.4
2023-11-23 12:15 | 2023-11-23 12:30 | 46.2 | 19 | 253 | 41 | 4.3 | 6.2 | 39 | 4.1
2023-11-23 12:30 | 2023-11-23 12:45 | 45.8 | 24.3 | 306 | 55 | 4 | 6.3 | 56 | 3.6
2023-11-23 12:45 | 2023-11-23 13:00 | 45.6 | 17.3 | 441 | 81 | 4.4 | 6.7 | 83 | 4.2
2023-11-23 13:00 | 2023-11-23 13:15 | 45.4 | 26.8 | 229 | 63 | 3.2 | 6.6 | 65 | 2.8
2023-11-23 13:15 | 2023-11-23 13:30 | 46 | 12.2 | 132 | 93 | 3.9 | 6.3 | 94 | 3.8
2023-11-23 13:30 | 2023-11-23 13:45 | 45 | 17.9 | 135 | 79 | 3.5 | 6.6 | 82 | 3.3
2023-11-23 13:45 | 2023-11-23 14:00 | 45.3 | 13.6 | 106 | 85 | 4.3 | 6.4 | 86 | 4.2
2023-11-23 14:00 | 2023-11-23 14:15 | 45.6 | 16.5 | 121 | 97 | 3.9 | 6.3 | 96 | 3.7
2023-11-23 14:15 | 2023-11-23 14:30 | 45 | 19.2 | 143 | 84 | 4.2 | 6.4 | 85 | 4
2023-11-23 14:30 | 2023-11-23 14:45 | 45.2 | 12.2 | 167 | 87 | 4.9 | 6.4 | 89 | 4.8
2023-11-23 14:45 | 2023-11-23 15:00 | 45.5 | 11.4 | 143 | 90 | 5.2 | 6.3 | 91 | 5.1
2023-11-23 15:00 | 2023-11-23 15:15 | 45.8 | 9.7 | 125 | 96 | 5.6 | 6.2 | 96 | 5.6
2023-11-23 15:15 | 2023-11-23 15:30 | 46 | 11.2 | 82 | 94 | 5.3 | 6.1 | 94 | 5.2
2023-11-23 15:30 | 2023-11-23 15:45 | 46.1 | 9.7 | 42 | 97 | 5.4 | 6 | 97 | 5.3
2023-11-23 15:45 | 2023-11-23 16:00 | 46.5 | 11.1 | 31 | 96 | 4.6 | 5.8 | 95 | 4.5
2023-11-23 16:00 | 2023-11-23 16:15 | 46.8 | 9.2 | 22 | 101 | 4.2 | 5.7 | 101 | 4.2
2023-11-23 16:15 | 2023-11-23 16:30 | 47.7 | 11.5 | 8 | 111 | 4 | 5.4 | 110 | 3.9
2023-11-23 16:30 | 2023-11-23 16:45 | 48.1 | 11.8 | 2 | 106 | 4.5 | 5.1 | 106 | 4.4
2023-11-23 16:45 | 2023-11-23 17:00 | 48.5 | 11.1 | 0 | 104 | 4.9 | 4.9 | 104 | 4.8
2023-11-23 17:00 | 2023-11-23 17:15 | 47.9 | 11.3 | 0 | 104 | 4.8 | 4.6 | 104 | 4.7
2023-11-23 17:15 | 2023-11-23 17:30 | 47.5 | 10.5 | 0 | 105 | 5.1 | 4.2 | 105 | 5
2023-11-23 17:30 | 2023-11-23 17:45 | 48.1 | 10.2 | 0 | 105 | 6.1 | 3.8 | 105 | 6
2023-11-23 17:45 | 2023-11-23 18:00 | 49.3 | 10.1 | 0 | 100 | 6 | 3.3 | 100 | 5.9
2023-11-23 18:00 | 2023-11-23 18:15 | 50.2 | 9 | 0 | 94 | 6.2 | 3 | 93 | 6.1
2023-11-23 18:15 | 2023-11-23 18:30 | 51 | 10.5 | 0 | 94 | 6.6 | 2.7 | 94 | 6.5
2023-11-23 18:30 | 2023-11-23 18:45 | 51.4 | 10.6 | 0 | 101 | 5.9 | 2.4 | 101 | 5.8
2023-11-23 18:45 | 2023-11-23 19:00 | 52.2 | 9.8 | 0 | 93 | 5.8 | 2.1 | 93 | 5.7
2023-11-23 19:00 | 2023-11-23 19:15 | 52.8 | 9.3 | 0 | 95 | 6.2 | 1.8 | 95 | 6.1
2023-11-23 19:15 | 2023-11-23 19:30 | 52.8 | 11.2 | 0 | 94 | 6.3 | 1.5 | 94 | 6.2
2023-11-23 19:30 | 2023-11-23 19:45 | 52.6 | 9.8 | 0 | 92 | 6.6 | 1.2 | 92 | 6.5
2023-11-23 19:45 | 2023-11-23 20:00 | 52.6 | 9.8 | 0 | 95 | 6.8 | 0.9 | 95 | 6.7
2023-11-23 20:00 | 2023-11-23 20:15 | 52.1 | 9.5 | 0 | 97 | 6.2 | 0.7 | 97 | 6.1
2023-11-23 20:15 | 2023-11-23 20:30 | 50.4 | 9.7 | 0 | 100 | 5.7 | 0.5 | 99 | 5.6
2023-11-23 20:30 | 2023-11-23 20:45 | 49.7 | 10.2 | 0 | 94 | 6.7 | 0.2 | 94 | 6.6
2023-11-23 20:45 | 2023-11-23 21:00 | 47.1 | 10.3 | 0 | 93 | 6.1 | 0 | 93 | 6
2023-11-23 21:00 | 2023-11-23 21:15 | 44.9 | 10 | 0 | 93 | 5.6 | -0.3 | 93 | 5.5
2023-11-23 21:15 | 2023-11-23 21:30 | 44.7 | 10.4 | 0 | 93 | 5.8 | -0.5 | 93 | 5.7
2023-11-23 21:30 | 2023-11-23 21:45 | 45 | 10.5 | 0 | 102 | 5.2 | -0.7 | 102 | 5.2
2023-11-23 21:45 | 2023-11-23 22:00 | 45.7 | 10.4 | 0 | 106 | 4.6 | -0.9 | 105 | 4.5
2023-11-23 22:00 | 2023-11-23 22:15 | 46.2 | 10.3 | 0 | 108 | 4.2 | -1 | 108 | 4.1
2023-11-23 22:15 | 2023-11-23 22:30 | 46.7 | 10.1 | 0 | 96 | 4.6 | -1.2 | 96 | 4.6
2023-11-23 22:30 | 2023-11-23 22:45 | 47.2 | 10.1 | 0 | 96 | 4.6 | -1.3 | 95 | 4.5
2023-11-23 22:45 | 2023-11-23 23:00 | 47.6 | 10.2 | 0 | 97 | 4.3 | -1.5 | 96 | 4.2
2023-11-23 23:00 | 2023-11-23 23:15 | 48.4 | 10.3 | 0 | 94 | 4.8 | -1.7 | 94 | 4.7
2023-11-23 23:15 | 2023-11-23 23:30 | 49.9 | 10.5 | 0 | 93 | 4.8 | -1.9 | 92 | 4.7
2023-11-23 23:30 | 2023-11-23 23:45 | 56.8 | 12.3 | 0 | 104 | 4.2 | -2.2 | 103 | 4.1
2023-11-23 23:45 | 2023-11-24 | 64.9 | 12.3 | 0 | 105 | 4.1 | -2.7 | 104 | 4
2023-11-24 | 2023-11-24 00:15 | 68.1 | 12.3 | 0 | 107 | 3.7 | -3 | 106 | 3.6
2023-11-24 00:15 | 2023-11-24 00:30 | 67.6 | 12.3 | 0 | 110 | 3.1 | -3 | 110 | 3
2023-11-24 00:30 | 2023-11-24 00:45 | 66.9 | 12.1 | 0 | 110 | 2.8 | -3 | 110 | 2.7
2023-11-24 00:45 | 2023-11-24 01:00 | 67.2 | 12 | 0 | 104 | 2.8 | -3 | 104 | 2.7
2023-11-24 01:00 | 2023-11-24 01:15 | 66.7 | 11.9 | 0 | 104 | 3.2 | -3.1 | 103 | 3.1
2023-11-24 01:15 | 2023-11-24 01:30 | 65.1 | 13.2 | 0 | 113 | 3.6 | -3.1 | 113 | 3.5
2023-11-24 01:30 | 2023-11-24 01:45 | 66.6 | 11.9 | 0 | 119 | 3.7 | -3.2 | 119 | 3.6
2023-11-24 01:45 | 2023-11-24 02:00 | 68.8 | 14 | 0 | 118 | 3.5 | -3.4 | 118 | 3.4
2023-11-24 02:00 | 2023-11-24 02:15 | 69.5 | 12.2 | 0 | 125 | 3.4 | -3.5 | 125 | 3.3
2023-11-24 02:15 | 2023-11-24 02:30 | 70.1 | 13.8 | 0 | 125 | 3.3 | -3.6 | 125 | 3.2
2023-11-24 02:30 | 2023-11-24 02:45 | 72.3 | 12.2 | 0 | 121 | 3.6 | -3.9 | 121 | 3.5
2023-11-24 02:45 | 2023-11-24 03:00 | 73.4 | 12.2 | 0 | 113 | 3.8 | -4 | 113 | 3.7
2023-11-24 03:00 | 2023-11-24 03:15 | 74.2 | 12.1 | 0 | 112 | 3.7 | -4.1 | 112 | 3.6
2023-11-24 03:15 | 2023-11-24 03:30 | 75 | 12.4 | 0 | 115 | 3.8 | -4.3 | 114 | 3.7
2023-11-24 03:30 | 2023-11-24 03:45 | 75 | 14.7 | 0 | 114 | 3.8 | -4.3 | 115 | 3.6
2023-11-24 03:45 | 2023-11-24 04:00 | 76.2 | 12.5 | 0 | 122 | 3.7 | -4.5 | 122 | 3.6
2023-11-24 04:00 | 2023-11-24 04:15 | 77.3 | 11.7 | 0 | 98 | 4.1 | -4.7 | 97 | 4
2023-11-24 04:15 | 2023-11-24 04:30 | 76.9 | 10.2 | 0 | 101 | 4.3 | -4.8 | 101 | 4.3
2023-11-24 04:30 | 2023-11-24 04:45 | 76.1 | 12.4 | 0 | 106 | 4.2 | -4.9 | 105 | 4.1
2023-11-24 04:45 | 2023-11-24 05:00 | 75.7 | 10.3 | 0 | 102 | 3.7 | -4.9 | 102 | 3.7
2023-11-24 05:00 | 2023-11-24 05:15 | 77.2 | 9.6 | 0 | 102 | 3.9 | -5.1 | 102 | 3.8
2023-11-24 05:15 | 2023-11-24 05:30 | 78.7 | 9.5 | 0 | 99 | 3.7 | -5.2 | 99 | 3.7
2023-11-24 05:30 | 2023-11-24 05:45 | 80 | 9.1 | 0 | 97 | 4.5 | -5.3 | 97 | 4.4
2023-11-24 05:45 | 2023-11-24 06:00 | 79.5 | 9.5 | 0 | 100 | 4.5 | -5.5 | 100 | 4.4
2023-11-24 06:00 | 2023-11-24 06:15 | 79.2 | 9.6 | 0 | 99 | 4.2 | -5.6 | 99 | 4.2
2023-11-24 06:15 | 2023-11-24 06:30 | 79.5 | 10.9 | 0 | 100 | 3.9 | -5.6 | 99 | 3.8
2023-11-24 06:30 | 2023-11-24 06:45 | 79.6 | 12.5 | 0 | 103 | 3.6 | -5.6 | 103 | 3.5
2023-11-24 06:45 | 2023-11-24 07:00 | 79.2 | 13.7 | 1 | 106 | 3.5 | -5.6 | 106 | 3.4
2023-11-24 07:00 | 2023-11-24 07:15 | 78.4 | 13 | 2 | 108 | 3.6 | -5.7 | 107 | 3.5
2023-11-24 07:15 | 2023-11-24 07:30 | 78 | 11.8 | 5 | 120 | 3.6 | -5.7 | 120 | 3.5
2023-11-24 07:30 | 2023-11-24 07:45 | 77.7 | 12.1 | 18 | 117 | 4.3 | -5.9 | 117 | 4.2
2023-11-24 07:45 | 2023-11-24 08:00 | 79.3 | 13.4 | 24 | 114 | 4.1 | -5.9 | 114 | 4
2023-11-24 08:00 | 2023-11-24 08:15 | 80.9 | 14 | 17 | 115 | 3.8 | -6 | 116 | 3.7
2023-11-24 08:15 | 2023-11-24 08:30 | 82.7 | 13.5 | 18 | 118 | 3.8 | -6.1 | 118 | 3.7
2023-11-24 08:30 | 2023-11-24 08:45 | 83.2 | 12.8 | 22 | 121 | 3.7 | -6.1 | 121 | 3.6
2023-11-24 08:45 | 2023-11-24 09:00 | 84 | 15.3 | 25 | 120 | 3.3 | -6.1 | 121 | 3.2
2023-11-24 09:00 | 2023-11-24 09:15 | 82.3 | 13.8 | 41 | 118 | 3.7 | -6.2 | 119 | 3.6
2023-11-24 09:15 | 2023-11-24 09:30 | 82.2 | 11.4 | 44 | 110 | 3.9 | -6.2 | 110 | 3.8
2023-11-24 09:30 | 2023-11-24 09:45 | 82.6 | 12.9 | 48 | 114 | 3.9 | -6.4 | 114 | 3.8
2023-11-24 09:45 | 2023-11-24 10:00 | 84.4 | 14.5 | 57 | 121 | 3.6 | -6.4 | 121 | 3.5
2023-11-24 10:00 | 2023-11-24 10:15 | 82 | 12.6 | 74 | 118 | 3.5 | -6.3 | 118 | 3.4
2023-11-24 10:15 | 2023-11-24 10:30 | 80.9 | 14.3 | 68 | 112 | 3.1 | -6 | 112 | 3
2023-11-24 10:30 | 2023-11-24 10:45 | 83.7 | 13.4 | 69 | 119 | 3.8 | -6.2 | 119 | 3.7
2023-11-24 10:45 | 2023-11-24 11:00 | 83.5 | 13.1 | 75 | 117 | 4.1 | -6.6 | 117 | 4
2023-11-24 11:00 | 2023-11-24 11:15 | 81.4 | 13.3 | 96 | 124 | 4.3 | -6.6 | 124 | 4.2
2023-11-24 11:15 | 2023-11-24 11:30 | 80.3 | 12.6 | 109 | 120 | 3.9 | -6.5 | 120 | 3.8
2023-11-24 11:30 | 2023-11-24 11:45 | 80.3 | 13.4 | 113 | 115 | 3.7 | -6.4 | 116 | 3.6
2023-11-24 11:45 | 2023-11-24 12:00 | 78.9 | 14.7 | 113 | 113 | 3.5 | -6.2 | 114 | 3.3
2023-11-24 12:00 | 2023-11-24 12:15 | 80.3 | 14.9 | 84 | 126 | 3.4 | -6.4 | 127 | 3.3
2023-11-24 12:15 | 2023-11-24 12:30 | 79.1 | 13.4 | 103 | 119 | 3 | -6.3 | 119 | 2.9
2023-11-24 12:30 | 2023-11-24 12:45 | 76.4 | 13 | 117 | 117 | 3.6 | -6.1 | 117 | 3.5
2023-11-24 12:45 | 2023-11-24 13:00 | 75.1 | 14.8 | 123 | 118 | 3.3 | -6 | 118 | 3.2
2023-11-24 13:00 | 2023-11-24 13:15 | 74 | 14.6 | 118 | 120 | 3.1 | -5.8 | 119 | 3
2023-11-24 13:15 | 2023-11-24 13:30 | 74.2 | 14.7 | 100 | 131 | 3 | -5.8 | 131 | 2.9
2023-11-24 13:30 | 2023-11-24 13:45 | 73.8 | 15 | 95 | 124 | 3 | -5.8 | 124 | 2.9
2023-11-24 13:45 | 2023-11-24 14:00 | 74.9 | 14.3 | 69 | 128 | 3 | -5.8 | 127 | 2.9
2023-11-24 14:00 | 2023-11-24 14:15 | 77.5 | 12.5 | 61 | 107 | 3.5 | -5.9 | 108 | 3.4
2023-11-24 14:15 | 2023-11-24 14:30 | 76.6 | 13.9 | 50 | 111 | 3.4 | -5.9 | 111 | 3.3
2023-11-24 14:30 | 2023-11-24 14:45 | 76.7 | 15.2 | 44 | 113 | 3.1 | -5.9 | 113 | 3
2023-11-24 14:45 | 2023-11-24 15:00 | 78.6 | 14.5 | 36 | 131 | 3.1 | -6.2 | 130 | 3
2023-11-24 15:00 | 2023-11-24 15:15 | 78.6 | 14.8 | 28 | 121 | 2.6 | -6.1 | 122 | 2.5
2023-11-24 15:15 | 2023-11-24 15:30 | 78.9 | 16.6 | 21 | 123 | 2.7 | -6.2 | 123 | 2.6
2023-11-24 15:30 | 2023-11-24 15:45 | 79.4 | 14.1 | 15 | 113 | 3.2 | -6.2 | 114 | 3.1
2023-11-24 15:45 | 2023-11-24 16:00 | 79 | 13.4 | 13 | 109 | 3.2 | -6.3 | 109 | 3.1
2023-11-24 16:00 | 2023-11-24 16:15 | 78.8 | 11.8 | 7 | 107 | 3.1 | -6.3 | 107 | 3
2023-11-24 16:15 | 2023-11-24 16:30 | 78.3 | 13.7 | 3 | 115 | 3 | -6.3 | 115 | 2.9
2023-11-24 16:30 | 2023-11-24 16:45 | 79.4 | 13.4 | 1 | 119 | 3.2 | -6.4 | 119 | 3.1
2023-11-24 16:45 | 2023-11-24 17:00 | 80.9 | 12.5 | 0 | 120 | 3.3 | -6.5 | 121 | 3.2
2023-11-24 17:00 | 2023-11-24 17:15 | 81.9 | 12.6 | 0 | 110 | 3.4 | -6.6 | 110 | 3.4
2023-11-24 17:15 | 2023-11-24 17:30 | 81.4 | 13.9 | 0 | 119 | 3.4 | -6.5 | 119 | 3.3
2023-11-24 17:30 | 2023-11-24 17:45 | 81.4 | 13.4 | 0 | 115 | 3.5 | -6.6 | 115 | 3.4
2023-11-24 17:45 | 2023-11-24 18:00 | 81.5 | 10.9 | 0 | 107 | 3.8 | -6.7 | 107 | 3.7
2023-11-24 18:00 | 2023-11-24 18:15 | 80.8 | 13 | 0 | 111 | 3.4 | -6.7 | 111 | 3.3
2023-11-24 18:15 | 2023-11-24 18:30 | 79.9 | 15.1 | 0 | 110 | 2.9 | -6.7 | 111 | 2.8
2023-11-24 18:30 | 2023-11-24 18:45 | 79.2 | 13.7 | 0 | 112 | 2.6 | -6.7 | 111 | 2.6
2023-11-24 18:45 | 2023-11-24 19:00 | 78.9 | 12.5 | 0 | 109 | 3 | -6.8 | 109 | 3
2023-11-24 19:00 | 2023-11-24 19:15 | 78.5 | 13.4 | 0 | 112 | 2.8 | -6.8 | 112 | 2.7
2023-11-24 19:15 | 2023-11-24 19:30 | 79.1 | 13.1 | 0 | 116 | 3.1 | -6.8 | 117 | 3
2023-11-24 19:30 | 2023-11-24 19:45 | 80.6 | 10.8 | 0 | 112 | 3.4 | -6.9 | 112 | 3.3
2023-11-24 19:45 | 2023-11-24 20:00 | 82.6 | 11.6 | 0 | 116 | 3.2 | -7 | 115 | 3.1
2023-11-24 20:00 | 2023-11-24 20:15 | 84.2 | 11.1 | 0 | 106 | 3.6 | -7.2 | 105 | 3.5
2023-11-24 20:15 | 2023-11-24 20:30 | 85.7 | 11.9 | 0 | 110 | 3.3 | -7.3 | 110 | 3.2
2023-11-24 20:30 | 2023-11-24 20:45 | 86.5 | 11.9 | 0 | 113 | 3.1 | -7.3 | 113 | 3
2023-11-24 20:45 | 2023-11-24 21:00 | 88 | 12.9 | 0 | 117 | 3.3 | -7.5 | 117 | 3.2
2023-11-24 21:00 | 2023-11-24 21:15 | 90 | 12.5 | 0 | 116 | 3.1 | -7.6 | 116 | 3
2023-11-24 21:15 | 2023-11-24 21:30 | 90.9 | 14.2 | 0 | 116 | 3.1 | -7.6 | 115 | 3
2023-11-24 21:30 | 2023-11-24 21:45 | 92 | 12.6 | 0 | 111 | 2.9 | -7.7 | 111 | 2.8
2023-11-24 21:45 | 2023-11-24 22:00 | 92.6 | 13 | 0 | 121 | 3 | -7.8 | 121 | 2.9
2023-11-24 22:00 | 2023-11-24 22:15 | 93.1 | 11.9 | 0 | 120 | 2.9 | -7.8 | 120 | 2.8
2023-11-24 22:15 | 2023-11-24 22:30 | 93.2 | 12.1 | 0 | 120 | 3.3 | -7.9 | 120 | 3.2
2023-11-24 22:30 | 2023-11-24 22:45 | 92.9 | 13.1 | 0 | 126 | 2.9 | -7.9 | 126 | 2.8
2023-11-24 22:45 | 2023-11-24 23:00 | 92.8 | 13.6 | 0 | 120 | 3 | -7.9 | 120 | 2.9
2023-11-24 23:00 | 2023-11-24 23:15 | 92.7 | 12.2 | 0 | 115 | 3 | -7.9 | 115 | 2.9
2023-11-24 23:15 | 2023-11-24 23:30 | 92.6 | 12.1 | 0 | 112 | 2.8 | -8 | 112 | 2.8
2023-11-24 23:30 | 2023-11-24 23:45 | 92.5 | 14.2 | 0 | 123 | 2.5 | -8 | 123 | 2.4
2023-11-24 23:45 | 2023-11-25 | 92.3 | 14.2 | 0 | 119 | 2.4 | -8 | 120 | 2.4
2023-11-25 | 2023-11-25 00:15 | 92 | 12.4 | 0 | 121 | 2.7 | -8.1 | 121 | 2.7
2023-11-25 00:15 | 2023-11-25 00:30 | 91.9 | 11 | 0 | 129 | 2.5 | -8.1 | 129 | 2.4
2023-11-25 00:30 | 2023-11-25 00:45 | 92.2 | 13.8 | 0 | 120 | 2.3 | -8.1 | 120 | 2.3
2023-11-25 00:45 | 2023-11-25 01:00 | 92.1 | 12.2 | 0 | 121 | 2.4 | -8.1 | 122 | 2.3
2023-11-25 01:00 | 2023-11-25 01:15 | 92.1 | 14.7 | 0 | 115 | 2.3 | -8.1 | 116 | 2.2
2023-11-25 01:15 | 2023-11-25 01:30 | 91.9 | 12.2 | 0 | 94 | 2.2 | -8.1 | 95 | 2.1
2023-11-25 01:30 | 2023-11-25 01:45 | 91.9 | 17.2 | 0 | 78 | 1.8 | -8.1 | 79 | 1.7
2023-11-25 01:45 | 2023-11-25 02:00 | 91.8 | 19.3 | 0 | 57 | 1.5 | -8.1 | 57 | 1.4
2023-11-25 02:00 | 2023-11-25 02:15 | 91.8 | 23 | 0 | 62 | 1.4 | -8.1 | 62 | 1.3
2023-11-25 02:15 | 2023-11-25 02:30 | 91.8 | 21.6 | 0 | 61 | 1.4 | -8.1 | 64 | 1.3
2023-11-25 02:30 | 2023-11-25 02:45 | 91.8 | 18.9 | 0 | 73 | 1.5 | -8.1 | 76 | 1.5
2023-11-25 02:45 | 2023-11-25 03:00 | 91.9 | 9.7 | 0 | 89 | 2.1 | -8.2 | 89 | 2.1
2023-11-25 03:00 | 2023-11-25 03:15 | 92 | 10.7 | 0 | 103 | 2.7 | -8.1 | 102 | 2.7
2023-11-25 03:15 | 2023-11-25 03:30 | 92.1 | 13.7 | 0 | 121 | 2.4 | -8 | 121 | 2.3
2023-11-25 03:30 | 2023-11-25 03:45 | 91.8 | 14.4 | 0 | 115 | 1.7 | -8 | 116 | 1.6
2023-11-25 03:45 | 2023-11-25 04:00 | 91.9 | 24.5 | 0 | 83 | 1.7 | -8 | 84 | 1.5
2023-11-25 04:00 | 2023-11-25 04:15 | 91.7 | 25 | 0 | 65 | 2 | -8.1 | 69 | 1.8
2023-11-25 04:15 | 2023-11-25 04:30 | 91.8 | 12.8 | 0 | 104 | 2.4 | -8.1 | 104 | 2.3
2023-11-25 04:30 | 2023-11-25 04:45 | 91.8 | 12.7 | 0 | 104 | 1.5 | -8 | 103 | 1.5
2023-11-25 04:45 | 2023-11-25 05:00 | 91.7 | 11.1 | 0 | 99 | 1.5 | -8.1 | 99 | 1.4
2023-11-25 05:00 | 2023-11-25 05:15 | 91.9 | 17.9 | 0 | 117 | 0.8 | -8 | 120 | 0.8
2023-11-25 05:15 | 2023-11-25 05:30 | 91.8 | 23.2 | 0 | 98 | 1.3 | -8 | 98 | 1.2
2023-11-25 05:30 | 2023-11-25 05:45 | 91.8 | 24.8 | 0 | 62 | 1.7 | -8 | 61 | 1.6
2023-11-25 05:45 | 2023-11-25 06:00 | 91.8 | 19.6 | 0 | 46 | 1.5 | -8 | 46 | 1.5
2023-11-25 06:00 | 2023-11-25 06:15 | 91.8 | 31.2 | 0 | 52 | 1.3 | -8 | 53 | 1.1
2023-11-25 06:15 | 2023-11-25 06:30 | 91.8 | 23.7 | 0 | 12 | 1.1 | -8 | 16 | 1
2023-11-25 06:30 | 2023-11-25 06:45 | 91.8 | 19.6 | 1 | 29 | 1.3 | -7.9 | 27 | 1.2
2023-11-25 06:45 | 2023-11-25 07:00 | 91.8 | 20.7 | 5 | 31 | 1.3 | -7.9 | 26 | 1.2
2023-11-25 07:00 | 2023-11-25 07:15 | 91.8 | 13.3 | 14 | 29 | 1.6 | -7.8 | 29 | 1.5
2023-11-25 07:15 | 2023-11-25 07:30 | 91.9 | 24.6 | 24 | 56 | 1 | -7.8 | 56 | 0.9
2023-11-25 07:30 | 2023-11-25 07:45 | 91.9 | 19.5 | 43 | 32 | 0.9 | -7.7 | 34 | 0.8
2023-11-25 07:45 | 2023-11-25 08:00 | 92 | 14.1 | 56 | 28 | 0.9 | -7.6 | 27 | 0.9
2023-11-25 08:00 | 2023-11-25 08:15 | 92.3 | 27.9 | 98 | 55 | 0.8 | -7.3 | 54 | 0.7
2023-11-25 08:15 | 2023-11-25 08:30 | 92.1 | 26.2 | 91 | 88 | 0.8 | -7.1 | 88 | 0.7
2023-11-25 08:30 | 2023-11-25 08:45 | 92.4 | 30.2 | 115 | 99 | 0.6 | -6.8 | 105 | 0.5
2023-11-25 08:45 | 2023-11-25 09:00 | 92.2 | 33.9 | 107 | 97 | 0.6 | -6.8 | 103 | 0.4
2023-11-25 09:00 | 2023-11-25 09:15 | 92.4 | 19 | 100 | 32 | 0.3 | -6.7 | 29 | 0.3
2023-11-25 09:15 | 2023-11-25 09:30 | 91.7 | 17.2 | 136 | 31 | 0.5 | -6.6 | 32 | 0.5
2023-11-25 09:30 | 2023-11-25 09:45 | 91.3 | 21.6 | 208 | 14 | 0.5 | -6.2 | 17 | 0.5
2023-11-25 09:45 | 2023-11-25 10:00 | 88.8 | 22.6 | 218 | 356 | 0.8 | -6.3 | 355 | 0.8
2023-11-25 10:00 | 2023-11-25 10:15 | 88.4 | 60.9 | 256 | 327 | 0.4 | -5.6 | 316 | 0.2
2023-11-25 10:15 | 2023-11-25 10:30 | 85.9 | 43.8 | 306 | 242 | 0.3 | -5 | 240 | 0.2
2023-11-25 10:30 | 2023-11-25 10:45 | 80.5 | 40.5 | 396 | 327 | 0.7 | -4.9 | 327 | 0.5
2023-11-25 10:45 | 2023-11-25 11:00 | 77.9 | 26.9 | 263 | 336 | 0.8 | -5 | 337 | 0.7
2023-11-25 11:00 | 2023-11-25 11:15 | 75.6 | 52.5 | 251 | 263 | 0.5 | -4.7 | 294 | 0.2
2023-11-25 11:15 | 2023-11-25 11:30 | 73.3 | 58.7 | 234 | 223 | 0.5 | -4.6 | 224 | 0.2
2023-11-25 11:30 | 2023-11-25 11:45 | 71.8 | 42.9 | 235 | 43 | 0.6 | -4.4 | 31 | 0.4
2023-11-25 11:45 | 2023-11-25 12:00 | 69.5 | 42 | 269 | 265 | 0.7 | -4.2 | 259 | 0.5
2023-11-25 12:00 | 2023-11-25 12:15 | 70.1 | 29.8 | 338 | 197 | 1.2 | -4.1 | 204 | 1
2023-11-25 12:15 | 2023-11-25 12:30 | 67.8 | 28 | 460 | 209 | 1.4 | -3.5 | 206 | 1.2
2023-11-25 12:30 | 2023-11-25 12:45 | 68.3 | 26.3 | 271 | 227 | 1.1 | -3.6 | 227 | 1
2023-11-25 12:45 | 2023-11-25 13:00 | 68.6 | 31 | 252 | 226 | 1.2 | -3.6 | 223 | 1
2023-11-25 13:00 | 2023-11-25 13:15 | 67.1 | 28 | 248 | 216 | 1 | -3.4 | 216 | 0.9
2023-11-25 13:15 | 2023-11-25 13:30 | 68.1 | 30 | 265 | 186 | 1.3 | -3.3 | 186 | 1.2
2023-11-25 13:30 | 2023-11-25 13:45 | 68.3 | 25.1 | 269 | 156 | 1.3 | -3.2 | 155 | 1.1
2023-11-25 13:45 | 2023-11-25 14:00 | 67.7 | 39.2 | 166 | 231 | 1 | -3.1 | 232 | 0.8
2023-11-25 14:00 | 2023-11-25 14:15 | 72.2 | 26.9 | 252 | 237 | 1.2 | -3 | 237 | 1
2023-11-25 14:15 | 2023-11-25 14:30 | 70.9 | 21 | 258 | 235 | 1 | -2.9 | 237 | 1
2023-11-25 14:30 | 2023-11-25 14:45 | 68.7 | 34.6 | 215 | 213 | 1.1 | -2.6 | 216 | 0.9
2023-11-25 14:45 | 2023-11-25 15:00 | 68.8 | 51.2 | 119 | 261 | 0.8 | -2.7 | 260 | 0.4
2023-11-25 15:00 | 2023-11-25 15:15 | 67.4 | 48.6 | 89 | 310 | 0.4 | -2.7 | 309 | 0.2
2023-11-25 15:15 | 2023-11-25 15:30 | 66 | 41.7 | 106 | 294 | 0.8 | -2.7 | 290 | 0.5
2023-11-25 15:30 | 2023-11-25 15:45 | 63.8 | 34.9 | 152 | 223 | 0.8 | -2.3 | 221 | 0.6
2023-11-25 15:45 | 2023-11-25 16:00 | 61.7 | 26.4 | 128 | 232 | 0.8 | -2 | 220 | 0.7
2023-11-25 16:00 | 2023-11-25 16:15 | 62.9 | 22.3 | 72 | 232 | 0.8 | -2.2 | 226 | 0.7
2023-11-25 16:15 | 2023-11-25 16:30 | 63.5 | 21.7 | 28 | 208 | 0.8 | -2.4 | 206 | 0.8
2023-11-25 16:30 | 2023-11-25 16:45 | 64.6 | 25.3 | 5 | 201 | 0.6 | -2.6 | 202 | 0.6
2023-11-25 16:45 | 2023-11-25 17:00 | 66.7 | 40.8 | 1 | 146 | 0.8 | -2.7 | 155 | 0.6
2023-11-25 17:00 | 2023-11-25 17:15 | 72 | 21.1 | 0 | 112 | 1.4 | -3.1 | 108 | 1.3
2023-11-25 17:15 | 2023-11-25 17:30 | 79.6 | 12.6 | 0 | 108 | 1.4 | -3.4 | 108 | 1.4
2023-11-25 17:30 | 2023-11-25 17:45 | 85.2 | 11.5 | 0 | 111 | 1.4 | -3.8 | 111 | 1.4
2023-11-25 17:45 | 2023-11-25 18:00 | 87.3 | 19.5 | 0 | 136 | 1.2 | -3.8 | 135 | 1.1
2023-11-25 18:00 | 2023-11-25 18:15 | 83.8 | 19.5 | 0 | 194 | 1 | -3.7 | 194 | 0.9
2023-11-25 18:15 | 2023-11-25 18:30 | 83.7 | 20.2 | 0 | 197 | 0.7 | -3.7 | 199 | 0.7
2023-11-25 18:30 | 2023-11-25 18:45 | 82.7 | 20.1 | 0 | 175 | 0.6 | -3.6 | 173 | 0.6
2023-11-25 18:45 | 2023-11-25 19:00 | 82.3 | 18.3 | 0 | 148 | 0.6 | -3.5 | 144 | 0.6
2023-11-25 19:00 | 2023-11-25 19:15 | 80.8 | 15.9 | 0 | 176 | 0.6 | -3.5 | 178 | 0.6
2023-11-25 19:15 | 2023-11-25 19:30 | 80.3 | 21 | 0 | 207 | 0.6 | -3.6 | 203 | 0.6
2023-11-25 19:30 | 2023-11-25 19:45 | 80.2 | 33.2 | 0 | 240 | 0.2 | -3.6 | 242 | 0.1
2023-11-25 19:45 | 2023-11-25 20:00 | 79.5 | 22.3 | 0 | 278 | 0.1 | -3.8 | 271 | 0
2023-11-25 20:00 | 2023-11-25 20:15 | 83.1 | 3.4 | 0 | 104 | 0 | -4.2 | 102 | 0
2023-11-25 20:15 | 2023-11-25 20:30 | 82.8 | 14.5 | 0 | 205 | 0.2 | -4.1 | 206 | 0.1
2023-11-25 20:30 | 2023-11-25 20:45 | 79.6 | 12.8 | 0 | 223 | 0.4 | -4.1 | 222 | 0.4
2023-11-25 20:45 | 2023-11-25 21:00 | 78.3 | 13.2 | 0 | 242 | 0.7 | -4.3 | 241 | 0.6
2023-11-25 21:00 | 2023-11-25 21:15 | 78.8 | 13.4 | 0 | 258 | 0.7 | -4.6 | 260 | 0.7
2023-11-25 21:15 | 2023-11-25 21:30 | 80.9 | 16.8 | 0 | 310 | 0.6 | -5 | 311 | 0.5
2023-11-25 21:30 | 2023-11-25 21:45 | 83.5 | 32.7 | 0 | 263 | 0.5 | -5.1 | 270 | 0.4
2023-11-25 21:45 | 2023-11-25 22:00 | 82.2 | 23.5 | 0 | 299 | 0.5 | -5.4 | 302 | 0.4
2023-11-25 22:00 | 2023-11-25 22:15 | 81.7 | 12.3 | 0 | 321 | 0.9 | -5.8 | 321 | 0.9
2023-11-25 22:15 | 2023-11-25 22:30 | 81.5 | 20.1 | 0 | 311 | 0.9 | -5.9 | 313 | 0.9
2023-11-25 22:30 | 2023-11-25 22:45 | 80.4 | 23.3 | 0 | 278 | 1.2 | -5.3 | 278 | 1.1
2023-11-25 22:45 | 2023-11-25 23:00 | 79.8 | 21.6 | 0 | 292 | 1.4 | -5.3 | 291 | 1.3
2023-11-25 23:00 | 2023-11-25 23:15 | 80.6 | 20.3 | 0 | 298 | 1.6 | -5.5 | 298 | 1.5
2023-11-25 23:15 | 2023-11-25 23:30 | 80.4 | 20.2 | 0 | 303 | 1.7 | -5.7 | 303 | 1.6
2023-11-25 23:30 | 2023-11-25 23:45 | 80.4 | 20.4 | 0 | 304 | 1.4 | -5.9 | 305 | 1.3
2023-11-25 23:45 | 2023-11-26 | 80.4 | 17.5 | 0 | 266 | 1.2 | -6 | 266 | 1.1
2023-11-26 | 2023-11-26 00:15 | 80.3 | 14.5 | 0 | 274 | 1 | -6.2 | 272 | 0.9
2023-11-26 00:15 | 2023-11-26 00:30 | 81.6 | 23.8 | 0 | 290 | 0.8 | -6.9 | 288 | 0.7
2023-11-26 00:30 | 2023-11-26 00:45 | 83.7 | 14.2 | 0 | 251 | 0.8 | -6.5 | 254 | 0.8
2023-11-26 00:45 | 2023-11-26 01:00 | 83.7 | 25.7 | 0 | 293 | 0.6 | -6.8 | 292 | 0.6
2023-11-26 01:00 | 2023-11-26 01:15 | 84.4 | 11.4 | 0 | 322 | 1.2 | -8 | 323 | 1.1
2023-11-26 01:15 | 2023-11-26 01:30 | 85.4 | 15.9 | 0 | 301 | 0.7 | -7.5 | 301 | 0.7
2023-11-26 01:30 | 2023-11-26 01:45 | 81.4 | 13.1 | 0 | 264 | 0.9 | -6.7 | 265 | 0.8
2023-11-26 01:45 | 2023-11-26 02:00 | 79.2 | 35.3 | 0 | 281 | 1.1 | -6.8 | 286 | 0.9
2023-11-26 02:00 | 2023-11-26 02:15 | 81.1 | 19.3 | 0 | 314 | 1.5 | -7.3 | 319 | 1.4
2023-11-26 02:15 | 2023-11-26 02:30 | 80.3 | 13.3 | 0 | 257 | 1 | -7.6 | 258 | 1
2023-11-26 02:30 | 2023-11-26 02:45 | 78.5 | 13 | 0 | 258 | 1.4 | -7.7 | 258 | 1.4
2023-11-26 02:45 | 2023-11-26 03:00 | 79.6 | 20.3 | 0 | 284 | 1.2 | -8 | 283 | 1.2
2023-11-26 03:00 | 2023-11-26 03:15 | 80.3 | 16.4 | 0 | 281 | 1.4 | -8.5 | 281 | 1.3
2023-11-26 03:15 | 2023-11-26 03:30 | 80.3 | 12.1 | 0 | 258 | 1.4 | -8.8 | 258 | 1.4
2023-11-26 03:30 | 2023-11-26 03:45 | 79.5 | 13.5 | 0 | 264 | 1.6 | -8.8 | 264 | 1.5
2023-11-26 03:45 | 2023-11-26 04:00 | 78.8 | 14.9 | 0 | 265 | 1.6 | -9 | 263 | 1.5
2023-11-26 04:00 | 2023-11-26 04:15 | 79.4 | 26.6 | 0 | 287 | 0.9 | -9.3 | 282 | 0.8
2023-11-26 04:15 | 2023-11-26 04:30 | 79.3 | 16.4 | 0 | 262 | 1 | -9.2 | 261 | 1
2023-11-26 04:30 | 2023-11-26 04:45 | 80 | 18.1 | 0 | 256 | 0.9 | -9.4 | 258 | 0.9
2023-11-26 04:45 | 2023-11-26 05:00 | 79.9 | 11.4 | 0 | 258 | 1.3 | -9.8 | 258 | 1.3
2023-11-26 05:00 | 2023-11-26 05:15 | 80.2 | 17.2 | 0 | 264 | 1.4 | -9.8 | 261 | 1.3
2023-11-26 05:15 | 2023-11-26 05:30 | 80.3 | 18.3 | 0 | 269 | 1.2 | -10 | 266 | 1.1
2023-11-26 05:30 | 2023-11-26 05:45 | 80.2 | 14.1 | 0 | 266 | 1.6 | -9.8 | 264 | 1.5
2023-11-26 05:45 | 2023-11-26 06:00 | 79.6 | 23.8 | 0 | 282 | 0.9 | -9.7 | 281 | 0.8
2023-11-26 06:00 | 2023-11-26 06:15 | 79.4 | 19.7 | 0 | 257 | 0.8 | -9.4 | 252 | 0.8
2023-11-26 06:15 | 2023-11-26 06:30 | 81.7 | 15.6 | 0 | 252 | 1.2 | -9.4 | 250 | 1.2
2023-11-26 06:30 | 2023-11-26 06:45 | 81.1 | 18.2 | 2 | 276 | 0.8 | -9.6 | 272 | 0.7
2023-11-26 06:45 | 2023-11-26 07:00 | 79.1 | 19.8 | 11 | 287 | 1 | -9.6 | 284 | 0.9
2023-11-26 07:00 | 2023-11-26 07:15 | 77.3 | 22.2 | 46 | 279 | 1 | -9.3 | 275 | 0.9
2023-11-26 07:15 | 2023-11-26 07:30 | 74.1 | 16.1 | 82 | 253 | 1.3 | -8.4 | 253 | 1.2
2023-11-26 07:30 | 2023-11-26 07:45 | 71.7 | 13.5 | 118 | 257 | 1.6 | -7.7 | 257 | 1.6
2023-11-26 07:45 | 2023-11-26 08:00 | 69.7 | 14.6 | 157 | 255 | 1.6 | -7.2 | 256 | 1.5
2023-11-26 08:00 | 2023-11-26 08:15 | 67.2 | 15.1 | 194 | 260 | 1.4 | -6.3 | 259 | 1.3
2023-11-26 08:15 | 2023-11-26 08:30 | 63.2 | 23.5 | 231 | 279 | 0.9 | -5.3 | 276 | 0.8
2023-11-26 08:30 | 2023-11-26 08:45 | 60.3 | 16.2 | 271 | 260 | 1.5 | -4.3 | 258 | 1.4
2023-11-26 08:45 | 2023-11-26 09:00 | 58.8 | 18.5 | 308 | 242 | 1.3 | -3.6 | 243 | 1.2
2023-11-26 09:00 | 2023-11-26 09:15 | 58.2 | 21.3 | 345 | 242 | 1.3 | -3 | 242 | 1.2
2023-11-26 09:15 | 2023-11-26 09:30 | 56.7 | 17.8 | 378 | 245 | 1.7 | -2.1 | 245 | 1.6
2023-11-26 09:30 | 2023-11-26 09:45 | 53.7 | 21.9 | 410 | 246 | 1.3 | -0.9 | 245 | 1.2
2023-11-26 09:45 | 2023-11-26 10:00 | 50.4 | 19.3 | 438 | 257 | 1.6 | 0.3 | 258 | 1.5
2023-11-26 10:00 | 2023-11-26 10:15 | 45.4 | 20.7 | 464 | 260 | 1.7 | 1.3 | 258 | 1.6
2023-11-26 10:15 | 2023-11-26 10:30 | 42.2 | 19 | 485 | 247 | 2 | 1.7 | 246 | 1.9
2023-11-26 10:30 | 2023-11-26 10:45 | 41.2 | 28.7 | 504 | 245 | 1.4 | 2.4 | 247 | 1.2
2023-11-26 10:45 | 2023-11-26 11:00 | 38.6 | 19.7 | 519 | 242 | 1.7 | 2.7 | 241 | 1.6
2023-11-26 11:00 | 2023-11-26 11:15 | 38.4 | 22.3 | 530 | 222 | 1.8 | 3.3 | 219 | 1.6
2023-11-26 11:15 | 2023-11-26 11:30 | 36.4 | 26.7 | 538 | 219 | 1.7 | 3.7 | 214 | 1.6
2023-11-26 11:30 | 2023-11-26 11:45 | 35.2 | 25.2 | 542 | 199 | 2 | 3.9 | 201 | 1.8
2023-11-26 11:45 | 2023-11-26 12:00 | 31 | 34.9 | 544 | 187 | 1.9 | 4.6 | 184 | 1.5
2023-11-26 12:00 | 2023-11-26 12:15 | 30 | 44.1 | 542 | 166 | 1.6 | 5 | 161 | 1.1
2023-11-26 12:15 | 2023-11-26 12:30 | 28.8 | 28.2 | 534 | 151 | 2.1 | 5 | 144 | 1.9
2023-11-26 12:30 | 2023-11-26 12:45 | 28.7 | 26.7 | 524 | 158 | 2.4 | 5.2 | 162 | 2.2
2023-11-26 12:45 | 2023-11-26 13:00 | 26.1 | 35.7 | 511 | 173 | 2 | 5.5 | 173 | 1.6
2023-11-26 13:00 | 2023-11-26 13:15 | 26.1 | 18.4 | 494 | 140 | 2.8 | 5.2 | 139 | 2.6
2023-11-26 13:15 | 2023-11-26 13:30 | 26 | 21.3 | 473 | 154 | 3 | 5.4 | 151 | 2.8
2023-11-26 13:30 | 2023-11-26 13:45 | 25.4 | 31 | 449 | 157 | 2.2 | 5.9 | 152 | 1.8
2023-11-26 13:45 | 2023-11-26 14:00 | 24.9 | 23 | 422 | 191 | 2.3 | 6.1 | 190 | 2.2
2023-11-26 14:00 | 2023-11-26 14:15 | 24.5 | 26.2 | 392 | 157 | 2.5 | 6 | 153 | 2.2
2023-11-26 14:15 | 2023-11-26 14:30 | 24.7 | 29.6 | 358 | 198 | 2.2 | 6.2 | 194 | 1.9
2023-11-26 14:30 | 2023-11-26 14:45 | 25.5 | 15.7 | 323 | 139 | 2.8 | 5.8 | 138 | 2.7
2023-11-26 14:45 | 2023-11-26 15:00 | 24.8 | 22.6 | 285 | 163 | 2.3 | 6.1 | 159 | 2.2
2023-11-26 15:00 | 2023-11-26 15:15 | 25.1 | 25.1 | 246 | 154 | 2.5 | 6.1 | 149 | 2.3
2023-11-26 15:15 | 2023-11-26 15:30 | 25.3 | 25.6 | 205 | 151 | 2.2 | 6.1 | 148 | 2
2023-11-26 15:30 | 2023-11-26 15:45 | 25.2 | 18.3 | 164 | 148 | 2.9 | 5.8 | 147 | 2.8
2023-11-26 15:45 | 2023-11-26 16:00 | 25.5 | 14.4 | 123 | 139 | 2.5 | 5.7 | 139 | 2.5
2023-11-26 16:00 | 2023-11-26 16:15 | 26.1 | 14.1 | 50 | 129 | 2.6 | 5.3 | 129 | 2.6
2023-11-26 16:15 | 2023-11-26 16:30 | 27.7 | 10.7 | 14 | 118 | 2.3 | 4.6 | 118 | 2.3
2023-11-26 16:30 | 2023-11-26 16:45 | 29.5 | 6.6 | 6 | 106 | 2 | 3.6 | 106 | 2
2023-11-26 16:45 | 2023-11-26 17:00 | 30.9 | 7.6 | 2 | 99 | 2 | 2.9 | 100 | 2
2023-11-26 17:00 | 2023-11-26 17:15 | 33 | 5 | 0 | 90 | 1.9 | 2 | 90 | 1.9
2023-11-26 17:15 | 2023-11-26 17:30 | 34.8 | 6.6 | 0 | 83 | 2 | 1.1 | 83 | 2
2023-11-26 17:30 | 2023-11-26 17:45 | 35.7 | 10.5 | 0 | 76 | 1.8 | 0.7 | 77 | 1.7
2023-11-26 17:45 | 2023-11-26 18:00 | 36.1 | 14 | 0 | 61 | 1.4 | 0.5 | 62 | 1.4
2023-11-26 18:00 | 2023-11-26 18:15 | 36.6 | 13.8 | 0 | 58 | 1.2 | 0.2 | 59 | 1.2
2023-11-26 18:15 | 2023-11-26 18:30 | 37.7 | 14.3 | 0 | 65 | 1.3 | -0.3 | 66 | 1.3
2023-11-26 18:30 | 2023-11-26 18:45 | 38.6 | 12.8 | 0 | 68 | 1.2 | -0.6 | 68 | 1.2
2023-11-26 18:45 | 2023-11-26 19:00 | 39.5 | 15.7 | 0 | 57 | 0.7 | -1 | 59 | 0.7
2023-11-26 19:00 | 2023-11-26 19:15 | 40.4 | 16.9 | 0 | 54 | 0.2 | -1.4 | 52 | 0.2
2023-11-26 19:15 | 2023-11-26 19:30 | 41.7 | 8.6 | 0 | 41 | 0.4 | -1.8 | 39 | 0.4
2023-11-26 19:30 | 2023-11-26 19:45 | 40.4 | 16.8 | 0 | 50 | 0.5 | -1.2 | 51 | 0.5
2023-11-26 19:45 | 2023-11-26 20:00 | 40.1 | 9.6 | 0 | 29 | 0.9 | -1.2 | 28 | 0.9
2023-11-26 20:00 | 2023-11-26 20:15 | 40.8 | 36.8 | 0 | 9 | 0.7 | -1.5 | 3 | 0.5
2023-11-26 20:15 | 2023-11-26 20:30 | 48.9 | 11.6 | 0 | 320 | 1.6 | -3.9 | 322 | 1.6
2023-11-26 20:30 | 2023-11-26 20:45 | 51.7 | 7.4 | 0 | 335 | 2.2 | -4.5 | 335 | 2.1
2023-11-26 20:45 | 2023-11-26 21:00 | 52.1 | 10.1 | 0 | 332 | 2 | -4.1 | 332 | 2
2023-11-26 21:00 | 2023-11-26 21:15 | 52.6 | 6 | 0 | 342 | 2.5 | -4.4 | 343 | 2.5
2023-11-26 21:15 | 2023-11-26 21:30 | 52.6 | 8.4 | 0 | 339 | 2.1 | -4.4 | 340 | 2
2023-11-26 21:30 | 2023-11-26 21:45 | 50.7 | 9.8 | 0 | 334 | 2.1 | -3.9 | 335 | 2.1
2023-11-26 21:45 | 2023-11-26 22:00 | 53.2 | 7.9 | 0 | 334 | 1.9 | -4.7 | 334 | 1.9
2023-11-26 22:00 | 2023-11-26 22:15 | 53.8 | 10.6 | 0 | 319 | 1.1 | -4.5 | 320 | 1
2023-11-26 22:15 | 2023-11-26 22:30 | 56.2 | 7.9 | 0 | 314 | 1.7 | -5.1 | 315 | 1.7
2023-11-26 22:30 | 2023-11-26 22:45 | 58.4 | 13.4 | 0 | 310 | 1.4 | -5.4 | 310 | 1.4
2023-11-26 22:45 | 2023-11-26 23:00 | 58.8 | 10.1 | 0 | 330 | 2.1 | -5.7 | 330 | 2
2023-11-26 23:00 | 2023-11-26 23:15 | 58.6 | 8.8 | 0 | 336 | 2.5 | -5.5 | 335 | 2.5
2023-11-26 23:15 | 2023-11-26 23:30 | 56.4 | 8.5 | 0 | 343 | 2.8 | -5.3 | 344 | 2.7
2023-11-26 23:30 | 2023-11-26 23:45 | 56.9 | 51.5 | 0 | 21 | 2.6 | -5.7 | 16 | 1.6
2023-11-26 23:45 | 2023-11-27 | 60.7 | 22.7 | 0 | 96 | 1.5 | -6.6 | 88 | 1.3
2023-11-27 | 2023-11-27 00:15 | 61.3 | 13.4 | 0 | 241 | 0.9 | -6.4 | 243 | 0.9
2023-11-27 00:15 | 2023-11-27 00:30 | 69.3 | 15.2 | 0 | 245 | 1 | -6.6 | 246 | 0.9
2023-11-27 00:30 | 2023-11-27 00:45 | 67.5 | 16.2 | 0 | 261 | 1.3 | -6.4 | 258 | 1.3
2023-11-27 00:45 | 2023-11-27 01:00 | 64.8 | 14.3 | 0 | 271 | 1 | -7.1 | 269 | 1
2023-11-27 01:00 | 2023-11-27 01:15 | 65 | 15.2 | 0 | 263 | 1 | -7.3 | 262 | 0.9
2023-11-27 01:15 | 2023-11-27 01:30 | 66.3 | 16.2 | 0 | 275 | 0.9 | -7.6 | 272 | 0.9
2023-11-27 01:30 | 2023-11-27 01:45 | 66.9 | 10.8 | 0 | 311 | 0.9 | -7.7 | 311 | 0.9
2023-11-27 01:45 | 2023-11-27 02:00 | 68 | 9.7 | 0 | 319 | 1.3 | -7.9 | 318 | 1.2
2023-11-27 02:00 | 2023-11-27 02:15 | 69.4 | 8.3 | 0 | 321 | 1.3 | -8.1 | 321 | 1.3
2023-11-27 02:15 | 2023-11-27 02:30 | 70.3 | 10.4 | 0 | 320 | 1.1 | -8.2 | 320 | 1.1
2023-11-27 02:30 | 2023-11-27 02:45 | 71.1 | 41.5 | 0 | 282 | 0.6 | -8.3 | 290 | 0.4
2023-11-27 02:45 | 2023-11-27 03:00 | 71.2 | 9.5 | 0 | 218 | 0.7 | -8.2 | 218 | 0.7
2023-11-27 03:00 | 2023-11-27 03:15 | 71 | 22.2 | 0 | 247 | 0.7 | -8.2 | 248 | 0.6
2023-11-27 03:15 | 2023-11-27 03:30 | 71 | 21 | 0 | 277 | 0.9 | -8.1 | 273 | 0.8
2023-11-27 03:30 | 2023-11-27 03:45 | 70.8 | 15.9 | 0 | 268 | 1.1 | -8.2 | 266 | 1
2023-11-27 03:45 | 2023-11-27 04:00 | 71.3 | 17 | 0 | 274 | 1.3 | -8.4 | 275 | 1.2
2023-11-27 04:00 | 2023-11-27 04:15 | 73.3 | 12.7 | 0 | 308 | 1.6 | -8.8 | 308 | 1.5
2023-11-27 04:15 | 2023-11-27 04:30 | 73 | 13.6 | 0 | 307 | 1.4 | -8.7 | 307 | 1.3
2023-11-27 04:30 | 2023-11-27 04:45 | 72.6 | 16.5 | 0 | 313 | 1.7 | -8.5 | 314 | 1.6
2023-11-27 04:45 | 2023-11-27 05:00 | 71.7 | 20.3 | 0 | 298 | 1.1 | -8.2 | 306 | 1
2023-11-27 05:00 | 2023-11-27 05:15 | 71 | 18.9 | 0 | 291 | 0.8 | -8 | 295 | 0.7
2023-11-27 05:15 | 2023-11-27 05:30 | 71.2 | 22.1 | 0 | 287 | 0.8 | -8.4 | 286 | 0.7
2023-11-27 05:30 | 2023-11-27 05:45 | 72 | 16.6 | 0 | 274 | 1 | -8.4 | 272 | 0.9
2023-11-27 05:45 | 2023-11-27 06:00 | 70.3 | 23 | 0 | 288 | 1.5 | -8.2 | 288 | 1.3
2023-11-27 06:00 | 2023-11-27 06:15 | 70.9 | 19.8 | 0 | 286 | 1.2 | -8.6 | 287 | 1.1
2023-11-27 06:15 | 2023-11-27 06:30 | 72.6 | 13.7 | 0 | 264 | 1.3 | -8.9 | 265 | 1.3
2023-11-27 06:30 | 2023-11-27 06:45 | 72.6 | 22.7 | 1 | 280 | 1.1 | -9.1 | 277 | 1
2023-11-27 06:45 | 2023-11-27 07:00 | 73.6 | 18.1 | 10 | 292 | 1.2 | -9.3 | 291 | 1.2
2023-11-27 07:00 | 2023-11-27 07:15 | 71.6 | 16.4 | 39 | 289 | 0.8 | -8.9 | 287 | 0.7
2023-11-27 07:15 | 2023-11-27 07:30 | 69.4 | 18.1 | 72 | 285 | 1.3 | -8.5 | 283 | 1.3
2023-11-27 07:30 | 2023-11-27 07:45 | 67.7 | 12.6 | 107 | 272 | 1.3 | -7.9 | 272 | 1.3
2023-11-27 07:45 | 2023-11-27 08:00 | 64.2 | 20.2 | 146 | 279 | 1.2 | -6.9 | 279 | 1.1
2023-11-27 08:00 | 2023-11-27 08:15 | 60.7 | 20.4 | 186 | 281 | 1.2 | -6 | 280 | 1.1
2023-11-27 08:15 | 2023-11-27 08:30 | 58.7 | 14.3 | 226 | 259 | 1.9 | -5.4 | 259 | 1.8
2023-11-27 08:30 | 2023-11-27 08:45 | 57.8 | 13 | 265 | 257 | 2.2 | -4.8 | 257 | 2.2
2023-11-27 08:45 | 2023-11-27 09:00 | 55.2 | 21.3 | 302 | 276 | 1.6 | -3.9 | 273 | 1.5
2023-11-27 09:00 | 2023-11-27 09:15 | 51.8 | 20.8 | 338 | 266 | 1.2 | -3 | 266 | 1.1
2023-11-27 09:15 | 2023-11-27 09:30 | 48.5 | 27.2 | 371 | 263 | 0.9 | -1.8 | 259 | 0.8
2023-11-27 09:30 | 2023-11-27 09:45 | 44.7 | 35.6 | 403 | 272 | 0.6 | -0.8 | 270 | 0.5
2023-11-27 09:45 | 2023-11-27 10:00 | 42.2 | 29.3 | 431 | 239 | 0.6 | 0.1 | 238 | 0.5
2023-11-27 10:00 | 2023-11-27 10:15 | 41.1 | 34 | 455 | 242 | 0.7 | 0.8 | 243 | 0.6
2023-11-27 10:15 | 2023-11-27 10:30 | 37.4 | 37.6 | 478 | 180 | 0.5 | 2 | 177 | 0.4
2023-11-27 10:30 | 2023-11-27 10:45 | 36.7 | 57.1 | 496 | 208 | 0.8 | 2.5 | 229 | 0.4
2023-11-27 10:45 | 2023-11-27 11:00 | 36.9 | 34.7 | 510 | 197 | 1.2 | 2.6 | 197 | 1
2023-11-27 11:00 | 2023-11-27 11:15 | 35 | 30.7 | 523 | 148 | 0.9 | 3.5 | 137 | 0.7
2023-11-27 11:15 | 2023-11-27 11:30 | 35.6 | 30.5 | 532 | 173 | 1.2 | 3.4 | 170 | 1
2023-11-27 11:30 | 2023-11-27 11:45 | 33.6 | 23.6 | 537 | 219 | 1.2 | 3.8 | 219 | 1.1
2023-11-27 11:45 | 2023-11-27 12:00 | 30 | 40.4 | 537 | 206 | 0.6 | 4.8 | 207 | 0.5
2023-11-27 12:00 | 2023-11-27 12:15 | 29.4 | 62.5 | 534 | 221 | 0.6 | 5.5 | 210 | 0.2
2023-11-27 12:15 | 2023-11-27 12:30 | 26.8 | 35 | 530 | 133 | 1.2 | 6 | 126 | 1
2023-11-27 12:30 | 2023-11-27 12:45 | 27.2 | 67 | 520 | 82 | 1.1 | 5.6 | 85 | 0.3
2023-11-27 12:45 | 2023-11-27 13:00 | 22.6 | 45.7 | 507 | 170 | 1 | 6.6 | 160 | 0.7
2023-11-27 13:00 | 2023-11-27 13:15 | 20.2 | 30.3 | 491 | 132 | 1.8 | 6.4 | 134 | 1.6
2023-11-27 13:15 | 2023-11-27 13:30 | 20.4 | 29.7 | 470 | 148 | 1.5 | 6.8 | 142 | 1.3
2023-11-27 13:30 | 2023-11-27 13:45 | 19.5 | 24.7 | 447 | 121 | 1.8 | 6.6 | 122 | 1.7
2023-11-27 13:45 | 2023-11-27 14:00 | 19.3 | 30.9 | 420 | 100 | 1.8 | 7.2 | 101 | 1.5
2023-11-27 14:00 | 2023-11-27 14:15 | 18.3 | 21.8 | 390 | 136 | 1.4 | 7 | 136 | 1.3
2023-11-27 14:15 | 2023-11-27 14:30 | 18.4 | 21.4 | 357 | 128 | 1.7 | 7.6 | 135 | 1.6
2023-11-27 14:30 | 2023-11-27 14:45 | 18.6 | 30.2 | 321 | 134 | 1.7 | 7.2 | 134 | 1.5
2023-11-27 14:45 | 2023-11-27 15:00 | 18.7 | 23.9 | 283 | 129 | 2.3 | 7.2 | 125 | 2.1
2023-11-27 15:00 | 2023-11-27 15:15 | 17.2 | 27.5 | 245 | 125 | 2.1 | 7.3 | 125 | 1.9
2023-11-27 15:15 | 2023-11-27 15:30 | 17.6 | 22.6 | 204 | 140 | 1.9 | 7.1 | 139 | 1.8
2023-11-27 15:30 | 2023-11-27 15:45 | 18.8 | 18.3 | 164 | 119 | 2 | 7.1 | 118 | 1.9
2023-11-27 15:45 | 2023-11-27 16:00 | 18.2 | 17.3 | 124 | 123 | 1.9 | 7.1 | 121 | 1.8
2023-11-27 16:00 | 2023-11-27 16:15 | 18.9 | 11 | 51 | 123 | 2.4 | 6.6 | 123 | 2.3
2023-11-27 16:15 | 2023-11-27 16:30 | 20.4 | 9.6 | 14 | 123 | 2.2 | 6 | 124 | 2.2
2023-11-27 16:30 | 2023-11-27 16:45 | 22.5 | 7.6 | 6 | 123 | 2 | 5 | 123 | 2
2023-11-27 16:45 | 2023-11-27 17:00 | 24.6 | 8.5 | 2 | 121 | 1.9 | 4.3 | 122 | 1.9
2023-11-27 17:00 | 2023-11-27 17:15 | 25.6 | 7.2 | 0 | 107 | 2 | 3.6 | 107 | 2
2023-11-27 17:15 | 2023-11-27 17:30 | 26.4 | 16.9 | 0 | 75 | 1.5 | 2.9 | 77 | 1.5
2023-11-27 17:30 | 2023-11-27 17:45 | 26.8 | 12.8 | 0 | 57 | 1.5 | 2.4 | 58 | 1.4
2023-11-27 17:45 | 2023-11-27 18:00 | 28 | 14.4 | 0 | 55 | 1.8 | 1.8 | 56 | 1.7
2023-11-27 18:00 | 2023-11-27 18:15 | 29.7 | 9.9 | 0 | 44 | 1.7 | 1.2 | 43 | 1.7
2023-11-27 18:15 | 2023-11-27 18:30 | 30.6 | 12.1 | 0 | 42 | 1.8 | 0.7 | 41 | 1.8
2023-11-27 18:30 | 2023-11-27 18:45 | 30.3 | 21.8 | 0 | 58 | 1.4 | 1 | 62 | 1.3
2023-11-27 18:45 | 2023-11-27 19:00 | 30.6 | 23.8 | 0 | 66 | 1.5 | 0.6 | 72 | 1.3
2023-11-27 19:00 | 2023-11-27 19:15 | 31.6 | 15.8 | 0 | 63 | 1.2 | 0.4 | 65 | 1.1
2023-11-27 19:15 | 2023-11-27 19:30 | 33.1 | 18.1 | 0 | 46 | 1.6 | -0.3 | 45 | 1.5
2023-11-27 19:30 | 2023-11-27 19:45 | 34 | 20.2 | 0 | 47 | 2 | -0.6 | 43 | 1.9
2023-11-27 19:45 | 2023-11-27 20:00 | 35.4 | 9.7 | 0 | 35 | 2.8 | -0.9 | 34 | 2.8
2023-11-27 20:00 | 2023-11-27 20:15 | 35.8 | 16.7 | 0 | 25 | 1.8 | -1 | 24 | 1.7
2023-11-27 20:15 | 2023-11-27 20:30 | 38.4 | 32.9 | 0 | 289 | 0.6 | -1.7 | 283 | 0.5
2023-11-27 20:30 | 2023-11-27 20:45 | 40.2 | 20.4 | 0 | 321 | 1 | -2.5 | 324 | 1
2023-11-27 20:45 | 2023-11-27 21:00 | 40.2 | 31.3 | 0 | 277 | 0.6 | -2 | 282 | 0.5
2023-11-27 21:00 | 2023-11-27 21:15 | 42.6 | 18.6 | 0 | 275 | 0.7 | -2.4 | 274 | 0.6
2023-11-27 21:15 | 2023-11-27 21:30 | 47.1 | 8.7 | 0 | 328 | 1.2 | -3.8 | 329 | 1.2
2023-11-27 21:30 | 2023-11-27 21:45 | 46 | 5.3 | 0 | 329 | 1.6 | -3.9 | 329 | 1.6
2023-11-27 21:45 | 2023-11-27 22:00 | 44.7 | 5.3 | 0 | 335 | 1.7 | -3.8 | 335 | 1.7
2023-11-27 22:00 | 2023-11-27 22:15 | 45.7 | 14.2 | 0 | 320 | 0.9 | -4 | 323 | 0.9
2023-11-27 22:15 | 2023-11-27 22:30 | 49 | 20.1 | 0 | 250 | 0.3 | -4.7 | 250 | 0.3
2023-11-27 22:30 | 2023-11-27 22:45 | 50.5 | 26.2 | 0 | 263 | 0.7 | -4.9 | 258 | 0.6
2023-11-27 22:45 | 2023-11-27 23:00 | 50.8 | 19.5 | 0 | 280 | 0.9 | -5.4 | 277 | 0.8
2023-11-27 23:00 | 2023-11-27 23:15 | 51.2 | 18.1 | 0 | 297 | 1 | -5.7 | 297 | 0.9
2023-11-27 23:15 | 2023-11-27 23:30 | 51.5 | 21.9 | 0 | 271 | 1.1 | -5.8 | 268 | 1
2023-11-27 23:30 | 2023-11-27 23:45 | 53 | 17.3 | 0 | 278 | 1.3 | -5.8 | 278 | 1.3
2023-11-27 23:45 | 2023-11-28 | 54.4 | 21.3 | 0 | 284 | 1.4 | -6 | 284 | 1.3
2023-11-28 | 2023-11-28 00:15 | 55.3 | 24.5 | 0 | 288 | 1.2 | -6.1 | 290 | 1.1
2023-11-28 00:15 | 2023-11-28 00:30 | 56 | 24.2 | 0 | 295 | 1.4 | -6.2 | 298 | 1.3
2023-11-28 00:30 | 2023-11-28 00:45 | 55.5 | 15.9 | 0 | 319 | 2.3 | -5.6 | 319 | 2.2
2023-11-28 00:45 | 2023-11-28 01:00 | 53.2 | 18.6 | 0 | 308 | 1.7 | -5.2 | 311 | 1.6
2023-11-28 01:00 | 2023-11-28 01:15 | 55.4 | 9.8 | 0 | 322 | 2.5 | -5.7 | 322 | 2.5
2023-11-28 01:15 | 2023-11-28 01:30 | 55.9 | 9.5 | 0 | 324 | 2.4 | -5.9 | 324 | 2.4
2023-11-28 01:30 | 2023-11-28 01:45 | 56.3 | 16.4 | 0 | 312 | 1.6 | -6.1 | 317 | 1.5
2023-11-28 01:45 | 2023-11-28 02:00 | 56.7 | 17 | 0 | 303 | 1.5 | -6.2 | 308 | 1.4
2023-11-28 02:00 | 2023-11-28 02:15 | 56.9 | 16.3 | 0 | 299 | 1.1 | -6.4 | 299 | 1.1
2023-11-28 02:15 | 2023-11-28 02:30 | 59.6 | 12.2 | 0 | 313 | 1.7 | -7.2 | 315 | 1.6
2023-11-28 02:30 | 2023-11-28 02:45 | 60.6 | 17.6 | 0 | 273 | 1.3 | -7.2 | 271 | 1.3
2023-11-28 02:45 | 2023-11-28 03:00 | 61.1 | 17.8 | 0 | 282 | 1.1 | -7.5 | 280 | 1
2023-11-28 03:00 | 2023-11-28 03:15 | 64.3 | 22.5 | 0 | 281 | 1.1 | -8.3 | 277 | 1
2023-11-28 03:15 | 2023-11-28 03:30 | 64.5 | 19 | 0 | 298 | 1 | -8.4 | 297 | 1
2023-11-28 03:30 | 2023-11-28 03:45 | 65.1 | 14.4 | 0 | 286 | 1 | -8.6 | 285 | 1
2023-11-28 03:45 | 2023-11-28 04:00 | 64.6 | 13.1 | 0 | 277 | 1.4 | -8.2 | 275 | 1.3
2023-11-28 04:00 | 2023-11-28 04:15 | 64.8 | 17.5 | 0 | 287 | 1.1 | -8.4 | 285 | 1.1
2023-11-28 04:15 | 2023-11-28 04:30 | 65.6 | 22.3 | 0 | 293 | 1.2 | -8.6 | 293 | 1.1
2023-11-28 04:30 | 2023-11-28 04:45 | 65.9 | 18.7 | 0 | 283 | 1.1 | -8.6 | 283 | 1.1
2023-11-28 04:45 | 2023-11-28 05:00 | 65.7 | 17.6 | 0 | 282 | 1.1 | -8.6 | 283 | 1
2023-11-28 05:00 | 2023-11-28 05:15 | 64.3 | 13.5 | 0 | 271 | 0.9 | -8.1 | 269 | 0.9
2023-11-28 05:15 | 2023-11-28 05:30 | 63 | 12.6 | 0 | 257 | 1.2 | -8 | 256 | 1.2
2023-11-28 05:30 | 2023-11-28 05:45 | 64.3 | 17.1 | 0 | 245 | 1.1 | -8.1 | 244 | 1
2023-11-28 05:45 | 2023-11-28 06:00 | 64.3 | 15.8 | 0 | 329 | 1.6 | -8.4 | 333 | 1.5
2023-11-28 06:00 | 2023-11-28 06:15 | 64.7 | 36.2 | 0 | 302 | 1 | -8.7 | 316 | 0.8
2023-11-28 06:15 | 2023-11-28 06:30 | 60.2 | 15.7 | 0 | 238 | 1.3 | -7.4 | 237 | 1.3
2023-11-28 06:30 | 2023-11-28 06:45 | 61.1 | 26.5 | 1 | 215 | 0.7 | -7.7 | 217 | 0.6
2023-11-28 06:45 | 2023-11-28 07:00 | 61.5 | 25.7 | 9 | 265 | 0.8 | -7.8 | 267 | 0.7
2023-11-28 07:00 | 2023-11-28 07:15 | 62.2 | 44.7 | 37 | 254 | 0.7 | -8.4 | 261 | 0.5
2023-11-28 07:15 | 2023-11-28 07:30 | 61.7 | 15.4 | 70 | 206 | 0.4 | -8 | 205 | 0.4
2023-11-28 07:30 | 2023-11-28 07:45 | 60.6 | 22.5 | 108 | 237 | 0.9 | -7.4 | 236 | 0.9
2023-11-28 07:45 | 2023-11-28 08:00 | 55.2 | 14.4 | 147 | 254 | 1.4 | -6.1 | 254 | 1.3
2023-11-28 08:00 | 2023-11-28 08:15 | 50 | 15.1 | 188 | 253 | 1.5 | -4.6 | 253 | 1.4
2023-11-28 08:15 | 2023-11-28 08:30 | 45.7 | 13.3 | 228 | 267 | 1.6 | -3.3 | 267 | 1.5
2023-11-28 08:30 | 2023-11-28 08:45 | 39.7 | 21.7 | 268 | 256 | 0.9 | -1.4 | 254 | 0.9
2023-11-28 08:45 | 2023-11-28 09:00 | 33.7 | 21.2 | 306 | 226 | 0.6 | 0.8 | 227 | 0.6
2023-11-28 09:00 | 2023-11-28 09:15 | 27.2 | 21.3 | 343 | 259 | 0.5 | 2.7 | 262 | 0.5
2023-11-28 09:15 | 2023-11-28 09:30 | 23.1 | 18.1 | 377 | 254 | 0.8 | 4.4 | 256 | 0.7
2023-11-28 09:30 | 2023-11-28 09:45 | 21.9 | 23.8 | 409 | 261 | 0.8 | 5.5 | 259 | 0.8
2023-11-28 09:45 | 2023-11-28 10:00 | 20.8 | 24.1 | 438 | 294 | 1.3 | 6.8 | 294 | 1.2
2023-11-28 10:00 | 2023-11-28 10:15 | 18.7 | 24.4 | 463 | 299 | 1.8 | 8.3 | 299 | 1.7
2023-11-28 10:15 | 2023-11-28 10:30 | 15.9 | 23.6 | 486 | 304 | 2 | 9.8 | 306 | 1.9
2023-11-28 10:30 | 2023-11-28 10:45 | 14.7 | 24.9 | 506 | 299 | 1.9 | 10.5 | 298 | 1.7
2023-11-28 10:45 | 2023-11-28 11:00 | 13.5 | 25.3 | 522 | 300 | 1.6 | 11.4 | 300 | 1.4
2023-11-28 11:00 | 2023-11-28 11:15 | 11.6 | 24.3 | 534 | 267 | 1.3 | 11.9 | 267 | 1.2
2023-11-28 11:15 | 2023-11-28 11:30 | 10.9 | 35.2 | 543 | 287 | 0.8 | 12.7 | 287 | 0.6
2023-11-28 11:30 | 2023-11-28 11:45 | 11 | 37 | 547 | 277 | 1.2 | 13 | 270 | 0.9
2023-11-28 11:45 | 2023-11-28 12:00 | 10.5 | 35.5 | 548 | 287 | 0.9 | 13.5 | 289 | 0.7
2023-11-28 12:00 | 2023-11-28 12:15 | 10.6 | 53.8 | 545 | 276 | 1 | 14.1 | 271 | 0.5
2023-11-28 12:15 | 2023-11-28 12:30 | 10.5 | 43.8 | 539 | 46 | 1 | 14.3 | 39 | 0.7
2023-11-28 12:30 | 2023-11-28 12:45 | 9.8 | 51.3 | 529 | 264 | 1.1 | 14.6 | 262 | 0.6
2023-11-28 12:45 | 2023-11-28 13:00 | 9.1 | 54.9 | 515 | 284 | 0.8 | 15.4 | 288 | 0.4
2023-11-28 13:00 | 2023-11-28 13:15 | 8.9 | 43.3 | 499 | 86 | 0.9 | 15.7 | 101 | 0.6
2023-11-28 13:15 | 2023-11-28 13:30 | 7.8 | 37 | 478 | 79 | 0.9 | 16.1 | 95 | 0.7
2023-11-28 13:30 | 2023-11-28 13:45 | 7.6 | 30.3 | 454 | 126 | 1.2 | 16.2 | 122 | 1
2023-11-28 13:45 | 2023-11-28 14:00 | 7 | 25.1 | 426 | 113 | 1.5 | 16 | 111 | 1.4
2023-11-28 14:00 | 2023-11-28 14:15 | 6.3 | 34.8 | 397 | 117 | 1.3 | 16.4 | 114 | 1
2023-11-28 14:15 | 2023-11-28 14:30 | 6 | 37 | 363 | 126 | 1.3 | 16.1 | 129 | 1.1
2023-11-28 14:30 | 2023-11-28 14:45 | 5.8 | 33.9 | 328 | 148 | 0.8 | 16.4 | 139 | 0.7
2023-11-28 14:45 | 2023-11-28 15:00 | 6.1 | 27.6 | 289 | 125 | 1.8 | 16.2 | 125 | 1.6
2023-11-28 15:00 | 2023-11-28 15:15 | 6 | 17.1 | 250 | 108 | 1.6 | 16.3 | 108 | 1.6
2023-11-28 15:15 | 2023-11-28 15:30 | 6.1 | 16.6 | 209 | 112 | 1.5 | 16.1 | 111 | 1.5
2023-11-28 15:30 | 2023-11-28 15:45 | 6.4 | 11.7 | 168 | 118 | 1.8 | 15.6 | 118 | 1.8
2023-11-28 15:45 | 2023-11-28 16:00 | 6.7 | 10 | 127 | 111 | 1.5 | 15.3 | 112 | 1.5
2023-11-28 16:00 | 2023-11-28 16:15 | 7.3 | 6 | 52 | 106 | 1.2 | 14.9 | 106 | 1.2
2023-11-28 16:15 | 2023-11-28 16:30 | 7.7 | 11.7 | 13 | 115 | 1.4 | 14 | 115 | 1.4
2023-11-28 16:30 | 2023-11-28 16:45 | 8.2 | 17.6 | 6 | 106 | 1.4 | 12.8 | 106 | 1.3
2023-11-28 16:45 | 2023-11-28 17:00 | 8.4 | 17.1 | 1 | 88 | 1.3 | 12.1 | 88 | 1.2
2023-11-28 17:00 | 2023-11-28 17:15 | 9 | 18.2 | 0 | 94 | 1.3 | 11.1 | 94 | 1.2
2023-11-28 17:15 | 2023-11-28 17:30 | 9.3 | 13.3 | 0 | 71 | 1.3 | 10.7 | 72 | 1.2
2023-11-28 17:30 | 2023-11-28 17:45 | 10.3 | 14.3 | 0 | 58 | 1.5 | 9.3 | 58 | 1.4
2023-11-28 17:45 | 2023-11-28 18:00 | 11.1 | 14.8 | 0 | 61 | 1.4 | 8.5 | 62 | 1.4
2023-11-28 18:00 | 2023-11-28 18:15 | 12.3 | 12.8 | 0 | 66 | 1.5 | 7 | 66 | 1.4
2023-11-28 18:15 | 2023-11-28 18:30 | 12.9 | 15.9 | 0 | 55 | 1.6 | 6.4 | 54 | 1.5
2023-11-28 18:30 | 2023-11-28 18:45 | 13.3 | 17.1 | 0 | 49 | 1.7 | 6.1 | 48 | 1.6
2023-11-28 18:45 | 2023-11-28 19:00 | 13.9 | 11 | 0 | 37 | 1.5 | 5.3 | 39 | 1.5
2023-11-28 19:00 | 2023-11-28 19:15 | 14 | 13 | 0 | 37 | 1.2 | 5.3 | 38 | 1.2
2023-11-28 19:15 | 2023-11-28 19:30 | 13.2 | 16.7 | 0 | 43 | 1.6 | 5.9 | 42 | 1.5
2023-11-28 19:30 | 2023-11-28 19:45 | 13.5 | 11 | 0 | 46 | 1.9 | 5.2 | 45 | 1.9
2023-11-28 19:45 | 2023-11-28 20:00 | 16.6 | 60.7 | 0 | 272 | 0.4 | 3.2 | 234 | 0.1
2023-11-28 20:00 | 2023-11-28 20:15 | 16.3 | 33.5 | 0 | 53 | 0.6 | 3.1 | 41 | 0.5
2023-11-28 20:15 | 2023-11-28 20:30 | 16.7 | 35.9 | 0 | 16 | 0.3 | 2.7 | 17 | 0.2
2023-11-28 20:30 | 2023-11-28 20:45 | 16.7 | 28.8 | 0 | 359 | 0.6 | 2.6 | 358 | 0.5
2023-11-28 20:45 | 2023-11-28 21:00 | 20.9 | 36.9 | 0 | 158 | 0.7 | 1.4 | 169 | 0.5
2023-11-28 21:00 | 2023-11-28 21:15 | 35.1 | 15.9 | 0 | 159 | 0.8 | -1.1 | 159 | 0.7
2023-11-28 21:15 | 2023-11-28 21:30 | 40.7 | 17.5 | 0 | 168 | 0.4 | -1.5 | 168 | 0.4
2023-11-28 21:30 | 2023-11-28 21:45 | 43.2 | 38.6 | 0 | 231 | 0.1 | -2.1 | 234 | 0.1
2023-11-28 21:45 | 2023-11-28 22:00 | 42.8 | 25.2 | 0 | 302 | 0.5 | -2.4 | 298 | 0.5
2023-11-28 22:00 | 2023-11-28 22:15 | 35.9 | 16.4 | 0 | 327 | 1.4 | -2.1 | 327 | 1.3
2023-11-28 22:15 | 2023-11-28 22:30 | 32.9 | 8.4 | 0 | 334 | 1.7 | -2.9 | 334 | 1.7
2023-11-28 22:30 | 2023-11-28 22:45 | 33.1 | 14.1 | 0 | 317 | 1 | -3.2 | 322 | 0.9
2023-11-28 22:45 | 2023-11-28 23:00 | 33 | 10.4 | 0 | 315 | 1.2 | -3.4 | 317 | 1.2
2023-11-28 23:00 | 2023-11-28 23:15 | 35.4 | 8.2 | 0 | 326 | 2 | -4.3 | 326 | 2
2023-11-28 23:15 | 2023-11-28 23:30 | 38.4 | 6.2 | 0 | 325 | 2.3 | -5 | 325 | 2.3
2023-11-28 23:30 | 2023-11-28 23:45 | 41.4 | 4.9 | 0 | 327 | 2.6 | -5.2 | 327 | 2.6
2023-11-28 23:45 | 2023-11-29 | 40.4 | 5.6 | 0 | 329 | 2.5 | -4.6 | 329 | 2.5
2023-11-29 | 2023-11-29 00:15 | 38.6 | 6.6 | 0 | 330 | 2.7 | -3.9 | 330 | 2.7
2023-11-29 00:15 | 2023-11-29 00:30 | 35.7 | 8.8 | 0 | 337 | 3 | -3.5 | 337 | 2.9
2023-11-29 00:30 | 2023-11-29 00:45 | 36.5 | 45.2 | 0 | 268 | 1.4 | -3.7 | 310 | 1
2023-11-29 00:45 | 2023-11-29 01:00 | 40.6 | 16.2 | 0 | 253 | 0.7 | -3.9 | 256 | 0.6
2023-11-29 01:00 | 2023-11-29 01:15 | 42.2 | 16.2 | 0 | 282 | 1.6 | -4.7 | 282 | 1.5
2023-11-29 01:15 | 2023-11-29 01:30 | 42.3 | 15.2 | 0 | 298 | 1.6 | -4.4 | 299 | 1.5
2023-11-29 01:30 | 2023-11-29 01:45 | 40.1 | 10.9 | 0 | 325 | 2.4 | -3.9 | 327 | 2.3
2023-11-29 01:45 | 2023-11-29 02:00 | 41.1 | 26.9 | 0 | 237 | 0.8 | -3.9 | 239 | 0.7
2023-11-29 02:00 | 2023-11-29 02:15 | 42.6 | 28.5 | 0 | 283 | 1.4 | -4.3 | 282 | 1.3
2023-11-29 02:15 | 2023-11-29 02:30 | 45.3 | 9.1 | 0 | 314 | 2 | -5 | 315 | 2
2023-11-29 02:30 | 2023-11-29 02:45 | 43.3 | 14 | 0 | 307 | 2 | -4.3 | 309 | 1.9
2023-11-29 02:45 | 2023-11-29 03:00 | 42.6 | 23.5 | 0 | 298 | 1 | -4.2 | 300 | 0.9
2023-11-29 03:00 | 2023-11-29 03:15 | 44.3 | 33.3 | 0 | 287 | 0.6 | -4.5 | 287 | 0.5
2023-11-29 03:15 | 2023-11-29 03:30 | 39.9 | 25.8 | 0 | 288 | 1.1 | -3.2 | 288 | 0.9
2023-11-29 03:30 | 2023-11-29 03:45 | 41.7 | 26 | 0 | 257 | 0.6 | -3.8 | 260 | 0.6
2023-11-29 03:45 | 2023-11-29 04:00 | 43.7 | 32.5 | 0 | 213 | 0.5 | -4.3 | 234 | 0.4
2023-11-29 04:00 | 2023-11-29 04:15 | 42.8 | 21.1 | 0 | 270 | 1.3 | -4 | 269 | 1.3
2023-11-29 04:15 | 2023-11-29 04:30 | 42.8 | 23.8 | 0 | 295 | 1.1 | -4.1 | 299 | 1
2023-11-29 04:30 | 2023-11-29 04:45 | 42.8 | 34.2 | 0 | 273 | 0.7 | -3.9 | 273 | 0.6
2023-11-29 04:45 | 2023-11-29 05:00 | 43.8 | 31.8 | 0 | 267 | 0.8 | -4 | 271 | 0.7
2023-11-29 05:00 | 2023-11-29 05:15 | 45.5 | 39.1 | 0 | 262 | 0.7 | -4.4 | 259 | 0.5
2023-11-29 05:15 | 2023-11-29 05:30 | 46.4 | 29.3 | 0 | 283 | 0.9 | -4.6 | 287 | 0.8
2023-11-29 05:30 | 2023-11-29 05:45 | 45.3 | 30.5 | 0 | 285 | 1 | -4.5 | 289 | 0.9
2023-11-29 05:45 | 2023-11-29 06:00 | 45 | 16.2 | 0 | 262 | 1.2 | -4.5 | 260 | 1.1
2023-11-29 06:00 | 2023-11-29 06:15 | 46 | 11 | 0 | 268 | 1.3 | -4.6 | 268 | 1.3
2023-11-29 06:15 | 2023-11-29 06:30 | 47.3 | 18.4 | 0 | 274 | 1 | -4.9 | 275 | 1
2023-11-29 06:30 | 2023-11-29 06:45 | 49.2 | 24.2 | 1 | 236 | 0.7 | -5.2 | 239 | 0.7
2023-11-29 06:45 | 2023-11-29 07:00 | 51.3 | 19.4 | 6 | 227 | 0.7 | -5.6 | 228 | 0.7
2023-11-29 07:00 | 2023-11-29 07:15 | 51.4 | 15.9 | 33 | 243 | 0.9 | -5.5 | 244 | 0.8
2023-11-29 07:15 | 2023-11-29 07:30 | 49 | 16.9 | 63 | 258 | 1.1 | -4.9 | 259 | 1.1
2023-11-29 07:30 | 2023-11-29 07:45 | 44.6 | 27.9 | 113 | 217 | 0.6 | -3.8 | 217 | 0.5
2023-11-29 07:45 | 2023-11-29 08:00 | 46.2 | 17.1 | 53 | 221 | 0.5 | -4.1 | 216 | 0.5
2023-11-29 08:00 | 2023-11-29 08:15 | 46.4 | 57 | 75 | 212 | 0.4 | -4 | 218 | 0.2
2023-11-29 08:15 | 2023-11-29 08:30 | 44.8 | 21.4 | 180 | 235 | 0.8 | -3.3 | 236 | 0.8
2023-11-29 08:30 | 2023-11-29 08:45 | 39.1 | 18.3 | 239 | 239 | 1.3 | -1.7 | 240 | 1.2
2023-11-29 08:45 | 2023-11-29 09:00 | 39.4 | 15.2 | 303 | 241 | 1.5 | -0.5 | 242 | 1.4
2023-11-29 09:00 | 2023-11-29 09:15 | 39.8 | 14.7 | 341 | 256 | 2.1 | 0.8 | 257 | 2
2023-11-29 09:15 | 2023-11-29 09:30 | 34.4 | 19 | 378 | 249 | 1.7 | 2.7 | 250 | 1.6
2023-11-29 09:30 | 2023-11-29 09:45 | 30.4 | 16.7 | 407 | 258 | 2 | 4.1 | 258 | 1.9
2023-11-29 09:45 | 2023-11-29 10:00 | 26.8 | 16.2 | 433 | 243 | 2.4 | 5.4 | 244 | 2.3
2023-11-29 10:00 | 2023-11-29 10:15 | 21.9 | 19.9 | 459 | 238 | 2.4 | 7.3 | 240 | 2.2
2023-11-29 10:15 | 2023-11-29 10:30 | 19.1 | 19.5 | 480 | 230 | 1.7 | 8.9 | 230 | 1.6
2023-11-29 10:30 | 2023-11-29 10:45 | 16.5 | 20.3 | 500 | 244 | 2.1 | 10.2 | 246 | 2
2023-11-29 10:45 | 2023-11-29 11:00 | 14.4 | 19.2 | 517 | 242 | 2.4 | 11.3 | 242 | 2.3
2023-11-29 11:00 | 2023-11-29 11:15 | 13.2 | 25 | 530 | 237 | 1.9 | 12.3 | 238 | 1.7
2023-11-29 11:15 | 2023-11-29 11:30 | 12.1 | 20.5 | 508 | 240 | 2.1 | 12.9 | 240 | 2
2023-11-29 11:30 | 2023-11-29 11:45 | 11 | 20.7 | 552 | 241 | 2.6 | 13.7 | 241 | 2.5
2023-11-29 11:45 | 2023-11-29 12:00 | 10.2 | 18.4 | 545 | 240 | 2.6 | 14 | 240 | 2.5
2023-11-29 12:00 | 2023-11-29 12:15 | 9.7 | 18.2 | 549 | 241 | 2.6 | 14.7 | 241 | 2.5
2023-11-29 12:15 | 2023-11-29 12:30 | 9.4 | 19.5 | 548 | 240 | 2.4 | 15.2 | 239 | 2.3
2023-11-29 12:30 | 2023-11-29 12:45 | 9.1 | 19.3 | 513 | 242 | 2.9 | 15.3 | 242 | 2.7
2023-11-29 12:45 | 2023-11-29 13:00 | 8.6 | 17.4 | 454 | 243 | 2.8 | 15.6 | 243 | 2.7
2023-11-29 13:00 | 2023-11-29 13:15 | 8.7 | 20.3 | 413 | 237 | 2.5 | 15.6 | 238 | 2.3
2023-11-29 13:15 | 2023-11-29 13:30 | 8.4 | 20.6 | 484 | 238 | 2.2 | 15.8 | 240 | 2.1
2023-11-29 13:30 | 2023-11-29 13:45 | 7.8 | 21.2 | 429 | 202 | 2.2 | 16.3 | 200 | 2.1
2023-11-29 13:45 | 2023-11-29 14:00 | 7.7 | 22.6 | 391 | 204 | 1.7 | 16.6 | 204 | 1.6
2023-11-29 14:00 | 2023-11-29 14:15 | 7.4 | 28.3 | 384 | 195 | 1.8 | 16.7 | 197 | 1.5
2023-11-29 14:15 | 2023-11-29 14:30 | 7.6 | 26 | 363 | 174 | 2 | 16.6 | 172 | 1.8
2023-11-29 14:30 | 2023-11-29 14:45 | 7.5 | 29.6 | 303 | 195 | 1.9 | 16.8 | 197 | 1.6
2023-11-29 14:45 | 2023-11-29 15:00 | 7.8 | 25.3 | 53 | 189 | 1.2 | 15.8 | 188 | 1.1
2023-11-29 15:00 | 2023-11-29 15:15 | 8.1 | 22.8 | 76 | 170 | 1.1 | 15.2 | 172 | 1
2023-11-29 15:15 | 2023-11-29 15:30 | 7 | 22.1 | 218 | 175 | 1.1 | 15.8 | 174 | 1
2023-11-29 15:30 | 2023-11-29 15:45 | 6.8 | 22 | 131 | 165 | 1.1 | 15.9 | 164 | 1
2023-11-29 15:45 | 2023-11-29 16:00 | 7.8 | 17.9 | 44 | 126 | 1.5 | 14.7 | 124 | 1.4
2023-11-29 16:00 | 2023-11-29 16:15 | 8.7 | 7.4 | 19 | 112 | 1.7 | 13.8 | 112 | 1.7
2023-11-29 16:15 | 2023-11-29 16:30 | 8.9 | 13.3 | 12 | 109 | 1.3 | 13.4 | 111 | 1.3
2023-11-29 16:30 | 2023-11-29 16:45 | 9.5 | 10.6 | 5 | 38 | 1.6 | 12.6 | 36 | 1.6
2023-11-29 16:45 | 2023-11-29 17:00 | 9.7 | 12.2 | 1 | 59 | 1 | 12.6 | 59 | 1
2023-11-29 17:00 | 2023-11-29 17:15 | 9.9 | 14.5 | 0 | 55 | 1.2 | 12.1 | 56 | 1.2
2023-11-29 17:15 | 2023-11-29 17:30 | 10.4 | 13.4 | 0 | 49 | 1.4 | 11.4 | 48 | 1.3
2023-11-29 17:30 | 2023-11-29 17:45 | 10.8 | 19 | 0 | 44 | 1.2 | 10.7 | 43 | 1.1
2023-11-29 17:45 | 2023-11-29 18:00 | 11.8 | 26 | 0 | 26 | 0.6 | 9.5 | 21 | 0.5
2023-11-29 18:00 | 2023-11-29 18:15 | 12.9 | 27.2 | 0 | 54 | 0.8 | 8.9 | 50 | 0.7
2023-11-29 18:15 | 2023-11-29 18:30 | 12.8 | 49.4 | 0 | 358 | 0.5 | 9 | 350 | 0.3
2023-11-29 18:30 | 2023-11-29 18:45 | 13.2 | 31 | 0 | 264 | 0.9 | 8.9 | 264 | 0.7
2023-11-29 18:45 | 2023-11-29 19:00 | 16.2 | 13.4 | 0 | 321 | 1.3 | 6.7 | 323 | 1.3
2023-11-29 19:00 | 2023-11-29 19:15 | 16.3 | 46.8 | 0 | 356 | 0.8 | 6.4 | 352 | 0.5
2023-11-29 19:15 | 2023-11-29 19:30 | 18.1 | 11.4 | 0 | 328 | 1.4 | 5.2 | 328 | 1.3
2023-11-29 19:30 | 2023-11-29 19:45 | 21.2 | 18.4 | 0 | 336 | 2.5 | 3.7 | 344 | 2.4
2023-11-29 19:45 | 2023-11-29 20:00 | 21.2 | 12.1 | 0 | 333 | 2 | 3.5 | 333 | 2
2023-11-29 20:00 | 2023-11-29 20:15 | 23.8 | 11.2 | 0 | 328 | 1.7 | 2.3 | 329 | 1.7
2023-11-29 20:15 | 2023-11-29 20:30 | 26.4 | 10.4 | 0 | 319 | 1.8 | 1.4 | 319 | 1.8
2023-11-29 20:30 | 2023-11-29 20:45 | 28.6 | 15.3 | 0 | 337 | 3 | 0.4 | 338 | 2.9
2023-11-29 20:45 | 2023-11-29 21:00 | 26.4 | 12.4 | 0 | 332 | 3.2 | 1.1 | 332 | 3.2
2023-11-29 21:00 | 2023-11-29 21:15 | 24.1 | 51.6 | 0 | 269 | 1.8 | 2 | 316 | 1.1
2023-11-29 21:15 | 2023-11-29 21:30 | 20.3 | 29.9 | 0 | 312 | 1.5 | 3.6 | 317 | 1.3
2023-11-29 21:30 | 2023-11-29 21:45 | 24.9 | 32.2 | 0 | 223 | 0.9 | 1.9 | 222 | 0.7
2023-11-29 21:45 | 2023-11-29 22:00 | 28.7 | 43.3 | 0 | 222 | 0.7 | 0.5 | 216 | 0.5
2023-11-29 22:00 | 2023-11-29 22:15 | 25.7 | 19.5 | 0 | 313 | 1.5 | 1.1 | 321 | 1.5
2023-11-29 22:15 | 2023-11-29 22:30 | 25.1 | 6.9 | 0 | 327 | 2.8 | 1 | 327 | 2.8
2023-11-29 22:30 | 2023-11-29 22:45 | 23.2 | 6.4 | 0 | 333 | 2.5 | 1.6 | 333 | 2.5
2023-11-29 22:45 | 2023-11-29 23:00 | 24.6 | 12.2 | 0 | 329 | 1.7 | 0.7 | 329 | 1.6
2023-11-29 23:00 | 2023-11-29 23:15 | 27.2 | 38.9 | 0 | 166 | 0.8 | -0.3 | 167 | 0.6
2023-11-29 23:15 | 2023-11-29 23:30 | 30.3 | 42 | 0 | 276 | 0.8 | -0.7 | 268 | 0.6
2023-11-29 23:30 | 2023-11-29 23:45 | 29.3 | 35.8 | 0 | 260 | 0.6 | -0.3 | 268 | 0.5
2023-11-29 23:45 | 2023-11-30 | 31.5 | 26.1 | 0 | 241 | 0.5 | -1.4 | 242 | 0.4
2023-11-30 | 2023-11-30 00:15 | 33.2 | 19.3 | 0 | 256 | 0.7 | -1.7 | 255 | 0.7
2023-11-30 00:15 | 2023-11-30 00:30 | 32.5 | 20.9 | 0 | 280 | 0.9 | -1.4 | 280 | 0.9
2023-11-30 00:30 | 2023-11-30 00:45 | 30.1 | 10 | 0 | 323 | 1.6 | -1.1 | 323 | 1.6
2023-11-30 00:45 | 2023-11-30 01:00 | 26.4 | 17.5 | 0 | 308 | 1.4 | -0.6 | 313 | 1.4
2023-11-30 01:00 | 2023-11-30 01:15 | 29.6 | 7.2 | 0 | 257 | 1 | -0.7 | 257 | 1
2023-11-30 01:15 | 2023-11-30 01:30 | 27.5 | 26.3 | 0 | 288 | 1 | -0.3 | 285 | 0.9
2023-11-30 01:30 | 2023-11-30 01:45 | 30.6 | 13.8 | 0 | 248 | 1.1 | -1.1 | 251 | 1.1
2023-11-30 01:45 | 2023-11-30 02:00 | 31.5 | 16 | 0 | 275 | 1.7 | -1.6 | 274 | 1.6
2023-11-30 02:00 | 2023-11-30 02:15 | 31.1 | 19.4 | 0 | 311 | 1.8 | -1.7 | 317 | 1.7
2023-11-30 02:15 | 2023-11-30 02:30 | 26.6 | 9.1 | 0 | 335 | 3.5 | -0.1 | 335 | 3.5
2023-11-30 02:30 | 2023-11-30 02:45 | 27.4 | 12 | 0 | 339 | 3.7 | -0.1 | 339 | 3.7
2023-11-30 02:45 | 2023-11-30 03:00 | 26.9 | 10.7 | 0 | 336 | 3.5 | 0.1 | 336 | 3.4
2023-11-30 03:00 | 2023-11-30 03:15 | 25.7 | 10.4 | 0 | 337 | 3.2 | 0.5 | 337 | 3.2
2023-11-30 03:15 | 2023-11-30 03:30 | 25.9 | 9.7 | 0 | 322 | 2.2 | 0.2 | 323 | 2.2
2023-11-30 03:30 | 2023-11-30 03:45 | 27.9 | 17.5 | 0 | 275 | 1.1 | -0.5 | 273 | 1
2023-11-30 03:45 | 2023-11-30 04:00 | 30 | 20.8 | 0 | 278 | 1.3 | -1.1 | 278 | 1.2
2023-11-30 04:00 | 2023-11-30 04:15 | 31.6 | 16.1 | 0 | 249 | 1.3 | -1.7 | 250 | 1.3
2023-11-30 04:15 | 2023-11-30 04:30 | 32.5 | 18.2 | 0 | 266 | 1.4 | -1.9 | 267 | 1.3
2023-11-30 04:30 | 2023-11-30 04:45 | 33.1 | 16.9 | 0 | 251 | 1.2 | -2.2 | 252 | 1.2
2023-11-30 04:45 | 2023-11-30 05:00 | 34.3 | 32.6 | 0 | 275 | 1.1 | -2.8 | 271 | 0.9
2023-11-30 05:00 | 2023-11-30 05:15 | 34.7 | 22.7 | 0 | 223 | 0.7 | -2.7 | 228 | 0.7
2023-11-30 05:15 | 2023-11-30 05:30 | 37.1 | 17.1 | 0 | 197 | 0.8 | -2.9 | 198 | 0.8
2023-11-30 05:30 | 2023-11-30 05:45 | 40.8 | 15.1 | 0 | 222 | 1.2 | -3.1 | 220 | 1.2
2023-11-30 05:45 | 2023-11-30 06:00 | 39.9 | 15.1 | 0 | 240 | 1.5 | -3.2 | 242 | 1.4
2023-11-30 06:00 | 2023-11-30 06:15 | 39.5 | 15.4 | 0 | 266 | 1.2 | -3.1 | 262 | 1.2
2023-11-30 06:15 | 2023-11-30 06:30 | 39.1 | 17.2 | 0 | 266 | 0.7 | -2.8 | 264 | 0.7
2023-11-30 06:30 | 2023-11-30 06:45 | 38.5 | 30.3 | 1 | 233 | 0.4 | -2.7 | 239 | 0.4
2023-11-30 06:45 | 2023-11-30 07:00 | 39.7 | 28.5 | 3 | 179 | 0.3 | -3.1 | 188 | 0.3
2023-11-30 07:00 | 2023-11-30 07:15 | 43.2 | 31.7 | 20 | 212 | 0.6 | -3 | 218 | 0.5
2023-11-30 07:15 | 2023-11-30 07:30 | 43.1 | 5.5 | 38 | 87 | 0.6 | -2.9 | 86 | 0.6
2023-11-30 07:30 | 2023-11-30 07:45 | 43.8 | 16.9 | 68 | 57 | 1.1 | -3.8 | 58 | 1
2023-11-30 07:45 | 2023-11-30 08:00 | 45.3 | 12.7 | 119 | 44 | 1.1 | -3.1 | 44 | 1.1
2023-11-30 08:00 | 2023-11-30 08:15 | 44.7 | 25.2 | 116 | 353 | 0.9 | -2.5 | 0 | 0.8
2023-11-30 08:15 | 2023-11-30 08:30 | 44.1 | 15.4 | 137 | 322 | 0.7 | -2 | 324 | 0.7
2023-11-30 08:30 | 2023-11-30 08:45 | 41.5 | 39.7 | 172 | 207 | 0.3 | -1.2 | 202 | 0.2
2023-11-30 08:45 | 2023-11-30 09:00 | 37.9 | 30.7 | 307 | 189 | 0.5 | 0.3 | 185 | 0.4
2023-11-30 09:00 | 2023-11-30 09:15 | 33.1 | 21.4 | 392 | 141 | 1.8 | 1.4 | 137 | 1.7
2023-11-30 09:15 | 2023-11-30 09:30 | 31.7 | 20.4 | 356 | 149 | 1.6 | 2.1 | 147 | 1.5
2023-11-30 09:30 | 2023-11-30 09:45 | 29.5 | 23.8 | 377 | 121 | 1.6 | 3.1 | 119 | 1.5
2023-11-30 09:45 | 2023-11-30 10:00 | 26.2 | 20.9 | 391 | 113 | 2 | 4.2 | 111 | 1.9
2023-11-30 10:00 | 2023-11-30 10:15 | 25 | 14.1 | 314 | 113 | 2.6 | 4.4 | 114 | 2.5
2023-11-30 10:15 | 2023-11-30 10:30 | 23.3 | 14.4 | 389 | 122 | 3 | 4.7 | 123 | 3
2023-11-30 10:30 | 2023-11-30 10:45 | 20.9 | 21 | 464 | 112 | 3.2 | 5.5 | 111 | 3
2023-11-30 10:45 | 2023-11-30 11:00 | 19.2 | 22.6 | 522 | 109 | 3.2 | 5.6 | 109 | 2.9
2023-11-30 11:00 | 2023-11-30 11:15 | 18.3 | 19 | 545 | 117 | 3.3 | 5.9 | 117 | 3.1
2023-11-30 11:15 | 2023-11-30 11:30 | 18.2 | 14.7 | 532 | 100 | 3.4 | 6.1 | 100 | 3.3
2023-11-30 11:30 | 2023-11-30 11:45 | 17.4 | 32 | 537 | 101 | 1.8 | 6.6 | 104 | 1.5
2023-11-30 11:45 | 2023-11-30 12:00 | 17 | 26.6 | 539 | 115 | 1.5 | 6.8 | 116 | 1.3
2023-11-30 12:00 | 2023-11-30 12:15 | 16.4 | 21.7 | 533 | 106 | 1.8 | 7.1 | 110 | 1.7
2023-11-30 12:15 | 2023-11-30 12:30 | 15.9 | 30.6 | 476 | 157 | 1.4 | 7.2 | 156 | 1.2
2023-11-30 12:30 | 2023-11-30 12:45 | 15.5 | 41.3 | 505 | 130 | 1.9 | 6.9 | 126 | 1.4
2023-11-30 12:45 | 2023-11-30 13:00 | 14.4 | 50.7 | 510 | 148 | 1 | 7.9 | 140 | 0.6
2023-11-30 13:00 | 2023-11-30 13:15 | 14.5 | 24.5 | 459 | 145 | 2.3 | 7.3 | 143 | 2.1
2023-11-30 13:15 | 2023-11-30 13:30 | 14.5 | 20.3 | 426 | 143 | 2.1 | 7.3 | 142 | 1.9
2023-11-30 13:30 | 2023-11-30 13:45 | 14.1 | 28.5 | 415 | 183 | 1.6 | 7.4 | 177 | 1.4
2023-11-30 13:45 | 2023-11-30 14:00 | 13.7 | 26.3 | 416 | 159 | 1.6 | 7.5 | 161 | 1.4
2023-11-30 14:00 | 2023-11-30 14:15 | 13.2 | 40.6 | 413 | 198 | 0.9 | 8 | 187 | 0.6
2023-11-30 14:15 | 2023-11-30 14:30 | 12.7 | 49.2 | 417 | 117 | 1.2 | 8.5 | 116 | 0.7
2023-11-30 14:30 | 2023-11-30 14:45 | 13 | 33.1 | 350 | 149 | 2.1 | 7.9 | 140 | 1.8
2023-11-30 14:45 | 2023-11-30 15:00 | 13 | 25.4 | 263 | 124 | 2.8 | 7.7 | 122 | 2.6
2023-11-30 15:00 | 2023-11-30 15:15 | 12.9 | 16.9 | 255 | 128 | 2.4 | 7.6 | 130 | 2.3
2023-11-30 15:15 | 2023-11-30 15:30 | 13 | 18.4 | 203 | 137 | 2.5 | 7.4 | 135 | 2.4
2023-11-30 15:30 | 2023-11-30 15:45 | 13.1 | 18.3 | 172 | 143 | 2.4 | 7.2 | 143 | 2.2
2023-11-30 15:45 | 2023-11-30 16:00 | 13.2 | 12.7 | 125 | 122 | 2.9 | 7.2 | 122 | 2.8
2023-11-30 16:00 | 2023-11-30 16:15 | 13.7 | 15.2 | 54 | 132 | 2.4 | 6.8 | 131 | 2.3
2023-11-30 16:15 | 2023-11-30 16:30 | 14.5 | 12.4 | 17 | 125 | 2 | 6.3 | 125 | 2
2023-11-30 16:30 | 2023-11-30 16:45 | 15.3 | 10.1 | 6 | 142 | 1.5 | 5.6 | 142 | 1.5
2023-11-30 16:45 | 2023-11-30 17:00 | 16.2 | 7.1 | 1 | 133 | 1.4 | 4.9 | 133 | 1.4
2023-11-30 17:00 | 2023-11-30 17:15 | 18.1 | 7.1 | 0 | 129 | 1.4 | 4.2 | 130 | 1.3
2023-11-30 17:15 | 2023-11-30 17:30 | 20.5 | 9.5 | 0 | 131 | 1.5 | 3.5 | 131 | 1.5
2023-11-30 17:30 | 2023-11-30 17:45 | 21.1 | 10.5 | 0 | 123 | 2 | 3.1 | 123 | 1.9
2023-11-30 17:45 | 2023-11-30 18:00 | 22.3 | 9.5 | 0 | 118 | 2 | 2.4 | 118 | 2
2023-11-30 18:00 | 2023-11-30 18:15 | 23.5 | 10.2 | 0 | 96 | 1.8 | 1.3 | 96 | 1.8
2023-11-30 18:15 | 2023-11-30 18:30 | 24.6 | 10 | 0 | 91 | 1.9 | 0.7 | 91 | 1.9
2023-11-30 18:30 | 2023-11-30 18:45 | 26.1 | 9.4 | 0 | 95 | 2 | 0.2 | 95 | 1.9
2023-11-30 18:45 | 2023-11-30 19:00 | 27.1 | 10.1 | 0 | 79 | 1.8 | -0.5 | 80 | 1.7
2023-11-30 19:00 | 2023-11-30 19:15 | 28 | 8.8 | 0 | 88 | 2 | -1 | 88 | 2
2023-11-30 19:15 | 2023-11-30 19:30 | 29.8 | 8.4 | 0 | 95 | 1.7 | -1.6 | 95 | 1.7
2023-11-30 19:30 | 2023-11-30 19:45 | 31.6 | 4.6 | 0 | 94 | 1.8 | -1.9 | 94 | 1.8
2023-11-30 19:45 | 2023-11-30 20:00 | 33.1 | 11.4 | 0 | 87 | 1.9 | -2.4 | 87 | 1.9
2023-11-30 20:00 | 2023-11-30 20:15 | 34.6 | 5 | 0 | 87 | 2.4 | -2.5 | 87 | 2.4
2023-11-30 20:15 | 2023-11-30 20:30 | 35.9 | 13.5 | 0 | 81 | 2 | -3 | 82 | 2
2023-11-30 20:30 | 2023-11-30 20:45 | 37.6 | 15.9 | 0 | 56 | 1.4 | -3.4 | 58 | 1.3
2023-11-30 20:45 | 2023-11-30 21:00 | 39 | 13.3 | 0 | 49 | 1.2 | -3.4 | 49 | 1.2
2023-11-30 21:00 | 2023-11-30 21:15 | 40.5 | 10.1 | 0 | 41 | 1.3 | -3.6 | 40 | 1.2
2023-11-30 21:15 | 2023-11-30 21:30 | 42.2 | 15.4 | 0 | 55 | 1.3 | -3.6 | 54 | 1.2
2023-11-30 21:30 | 2023-11-30 21:45 | 42.6 | 13.6 | 0 | 69 | 1.4 | -3.5 | 70 | 1.3
2023-11-30 21:45 | 2023-11-30 22:00 | 44.2 | 13.8 | 0 | 48 | 1.2 | -3.9 | 48 | 1.2
2023-11-30 22:00 | 2023-11-30 22:15 | 44.8 | 14.8 | 0 | 56 | 0.9 | -3.9 | 58 | 0.9
2023-11-30 22:15 | 2023-11-30 22:30 | 46.5 | 17.6 | 0 | 49 | 1 | -4.2 | 47 | 0.9
2023-11-30 22:30 | 2023-11-30 22:45 | 47.3 | 12.6 | 0 | 37 | 0.8 | -4.1 | 36 | 0.8
2023-11-30 22:45 | 2023-11-30 23:00 | 49.1 | 8.2 | 0 | 29 | 1.2 | -4.3 | 29 | 1.2
2023-11-30 23:00 | 2023-11-30 23:15 | 50.1 | 6.3 | 0 | 27 | 1.6 | -4.5 | 27 | 1.6
2023-11-30 23:15 | 2023-11-30 23:30 | 52 | 4.3 | 0 | 19 | 2.2 | -4.7 | 19 | 2.2
2023-11-30 23:30 | 2023-11-30 23:45 | 53.2 | 8.2 | 0 | 21 | 2 | -4.5 | 19 | 2
2023-11-30 23:45 | 2023-12-01 | 54.3 | 8.1 | 0 | 13 | 1.9 | -4.3 | 12 | 1.9

## C1_BENZENE
StartTime_[MST] | EndTime_[MST] | Benzene_[ppbV] | Benzene_MDL_[ppbV] | Benzene_Flag
2023-10-25 | 2023-11-08 | 0.158 | 0.0592
2023-11-08 | 2023-11-22 | 0.148 | 0.0598

## C1_H2S
StartTime_[MST] | EndTime_[MST] | H2S_[ppbV] | H2S_LOD_[ppbV] | H2S_Flag
2023-10-25 | 2023-11-08 |  | 0.04 | AA
2023-11-08 | 2023-11-22 | 0.147 | 0.04

## C1_HCN
StartTime_[MST] | EndTime_[MST] | DURATION | HCN_[ppbV] | HCN_MDL_[ppbV] | HCN_Flag
2023-11-02 10:47 | 2023-11-02 13:47 | 180 |  | 2.2152 | AA
2023-11-06 11:30 | 2023-11-06 14:30 | 180 |  | 2.1397 | AA
2023-11-08 10:45 | 2023-11-08 13:45 | 180 |  | 2.0898 | AA
2023-11-10 10:21 | 2023-11-10 13:21 | 180 |  | 2.1156 | AA
2023-11-14 11:00 | 2023-11-14 14:00 | 180 |  | 2.1894 | AA
2023-11-16 10:18 | 2023-11-16 13:23 | 185 |  | 2.1643 | AA
2023-11-20 08:35 | 2023-11-20 11:35 | 180 |  | 2.1156 | AA
2023-11-22 10:35 | 2023-11-22 13:35 | 180 | 2.4302 | 2.1894 | AA
2023-11-28 06:59 | 2023-11-28 09:59 | 180 |  | 2.2686 | AA
2023-11-28 07:00 | 2023-11-28 10:00 | 180 |  | 2.0921 | AF
2023-11-28 06:59 | 2023-11-28 06:59 | 0 |  | 2.2686 | AAAG
2023-11-30 10:15 | 2023-11-30 13:17 | 182 |  | 2.1894 | AA
Formulas:
EndTime_[MST] = [StartTime_[MST]]+[DURATION]/1440