## CanisterData_Concentrations
Dr. Collett and his group are currently working on manuscripts based on this data.
Please contact Dr. Collett (collett@atmos.colostate.edu) if you plan to use this data in scientific publications or presentation.
Please see README_CanisterVOC_Concentrations_R0.txt for more information on the data.
Sample ID | Operation Type | C2H2 Release Rate | Ambient Sampling Time | Distance Release to canister sample point | Bearing from release to canister sample point | Sampling Height | ethane | ethene | propane | propene | i-butane | n-butane | ethyne | t-2-butene | 1-butene | c-2-butene | cyclopentane | i-pentane | n-pentane | t-2-pentene | 1-pentene | cis-2-pentene | n-hexane | isoprene | 2,4 dimethylpentane | n-heptane | benzene | cyclohexane | 2,3-dmp | 2-methylhexane | 3-methylhexane | 2,2,4-tmp | methylcyclohexane | 2,3,4 tmp | toluene | 2-methylheptane | 3-methylheptane | n-octane | ethylbenzene | m+p-xylene | styrene | o-xylene | n-nonane | isopropylbenzene | n-propylbenzene | 3-ethyltoluene | 4-ethyltoluene | 1,3,5-trimethylbenzene | 2-ethyltoluene | 1,2,4-trimethylbenzene | n-decane | 1,2,3-trimethylbenzene | 1,3-diethylbenzene | 1,4-diethylbenzene | Picarro Methane Average | Picarro Acetylene Average
Exp-Sample-Can | Process | SLPM | hh:mm:ss | m | deg | m | ppbv | ppbv | ppbv | ppbv | ppbv | ppbv | ppbv | ppbv | ppbv | ppbv | ppbv | ppbv | ppbv | ppbv | ppbv | ppbv | ppbv | ppbv | ppbv | ppbv | ppbv | ppbv | ppbv | ppbv | ppbv | ppbv | ppbv | ppbv | ppbv | ppbv | ppbv | ppbv | ppbv | ppbv | ppbv | ppbv | ppbv | ppbv | ppbv | ppbv | ppbv | ppbv | ppbv | ppbv | ppbv | ppbv | ppbv | ppbv | ppm | ppb
1-1-1 | Production | 20 | 6:10 | 275.6214 | 81.1807 | 1.8288 | 40.1959 | 0.27786 | 19.0394 | 0.0045 | 3.626 | 6.3365 | 23.324 | 0.009 | 0.0065 | 0.086642 | 0.0045 | 1.9735 | 1.7066 | 0.007 | 0.0115 | 0.006 | 0.006 | 0.006 | 0.002 | 0.0045 | 0.010593 | 0.0075 | 0.0065 | 0.005 | 0.007 | 0.31567 | 0.0095 | 0.00395 | 1.7103 | 0.011 | 0.10289 | 0.008 | 0.0095 | 0.007 | 0.20378 | 0.003 | 0.005 | 0.0041119 | 0.054936 | 0.01338 | 0.0075 | 0.033304 | 0.72101 | 0.35686 | 0.098315 | 0.38755 | 0.21698 | 0.0065 | 2.1818 | 61.2732
1-1-2 | Production | 20 | 6:10 | 275.6214 | 81.1807 | 4.8768 | 41.3171 | 0.49008 | 19.4112 | 0.23038 | 3.7177 | 6.4091 | 163.8884 | 0.009 | 0.0065 | 0.22755 | 0.0045 | 2.1297 | 1.8417 | 0.12733 | 0.0115 | 0.006 | 0.006 | 0.006 | 0.002 | 0.0045 | 0.005 | 0.0075 | 0.0065 | 0.005 | 0.007 | 0.009 | 0.0095 | 0.0045 | 2.8434 | 0.011 | 0.008 | 0.008 | 0.0095 | 0.007 | 0.058672 | 0.003 | 0.030325 | 0.12717 | 0.02104 | 0.007 | 0.033349 | 0.071919 | 0.74819 | 0.0062 | 0.16317 | 0.3875 | 0.19645 | 0.17233 | 2.1818 | 61.2732
1-1-3 | Production | 20 | 6:10 | 251.6312 | 80.0752 | 2 | 35.3352 | 0.17104 | 19.1825 | 0.1244 | 3.7451 | 6.5759 | 13.2921 | 0.009 | 0.0065 | 0.011 | 0.0045 | 1.8597 | 1.6083 | 0.007 | 0.0115 | 0.006 | 0.006 | 0.006 | 0.002 | 0.0045 | 0.032433 | 0.0075 | 0.0065 | 0.005 | 0.007 | 0.009 | 0.0095 | 0.0045 | 3.2666 | 0.011 | 0.008 | 0.008 | 0.010188 | 0.037928 | 0.1715 | 0.043547 | 0.038907 | 0.15365 | 0.020168 | 0.11495 | 0.042427 | 0.11043 | 0.53186 | 0.52234 | 0.24629 | 0.69368 | 0.2976 | 0.088333 | 2.1818 | 61.2732
1-2-1 | Production | 25 | 6:27 | 269.6037 | 90.8922 | 1.8288 | 46.4746 | 0.027527 | 21.9964 | 0.051478 | 4.163 | 7.2697 | 159.81 | 0.009 | 0.0065 | 0.063009 | 0.0045 | 2.1515 | 1.8437 | 0.15718 | 0.0115 | 0.006 | 0.006 | 0.006 | 0.002 | 0.0045 | 0.005 | 0.0075 | 0.0065 | 0.005 | 0.007 | 0.53658 | 0.0095 | 0.0045 | 1.3616 | 0.011 | 0.008 | 0.008 | 0.0095 | 0.0048598 | 0.39265 | 0.003 | 0.024317 | 0.045155 | 0.15537 | 0.042975 | 0.0075 | 0.020567 | 0.6152 | 0.51416 | 0.14725 | 0.36716 | 0.20504 | 0.0061271 | 2.2503 | 138.3256
1-2-2 | Production | 25 | 6:27 | 269.6037 | 90.8922 | 4.8768 | 46.1391 | 0.72686 | 22.779 | 0.14898 | 4.3324 | 7.9511 | 239.5908 | 0.009 | 0.0065 | 0.011 | 0.0045 | 2.2088 | 1.932 | 0.007 | 0.0115 | 0.006 | 0.006 | 0.006 | 0.002 | 0.0045 | 0.053474 | 0.0075 | 0.0065 | 0.005 | 0.007 | 0.19286 | 0.0095 | 0.0045 | 1.6525 | 0.011 | 0.008 | 0.008 | 0.0095 | 0.077268 | 0.32608 | 0.090468 | 0.15906 | 0.15963 | 0.021912 | 0.010678 | 0.047873 | 0.089342 | 0.64446 | 0.55812 | 0.21446 | 0.46458 | 0.11342 | 0.0070207 | 2.2503 | 138.3256
1-2-3 | Production | 25 | 6:27 | 246.1717 | 89.7403 | 2 | 244.073 | 0.30725 | 122.2832 | 0.13372 | 22.9555 | 37.8382 | 345.286 | 0.026506 | 0.0065 | 0.41544 | 12.3067 | 9.9433 | 0.0035 | 0.007 | 0.0115 | 1.9138 | 0.006 | 0.4141 | 0.15155 | 0.0045 | 0.10995 | 0.0075 | 0.12311 | 0.01938 | 0.02288 | 0.009 | 0.055484 | 0.0045 | 1.0036 | 0.14192 | 0.18825 | 0.12684 | 0.0095 | 0.18103 | 0.046261 | 0.086788 | 0.11014 | 0.0055 | 0.006 | 0.007 | 0.076922 | 0.13336 | 0.28982 | 0.13278 | 0.24099 | 0.45708 | 0.11151 | 0.0065 | 2.2503 | 138.3256
1-3-1 | Production | 15 | 6:31 | 269.6168 | 90.9074 | 4.8768 | 23.2402 | 0.048551 | 13.1414 | 0.0045 | 2.3451 | 5.0346 | 21.6015 | 0.0090538 | 0.027078 | 0.086922 | 0.0045 | 1.4447 | 1.397 | 0.02285 | 0.014689 | 0.006 | 0.006 | 0.006 | 0.002 | 0.0045 | 0.005 | 0.0075 | 0.0065 | 0.005 | 0.007 | 0.009 | 0.0095 | 0.32009 | 0.18045 | 0.011 | 0.008 | 0.008 | 0.0095 | 0.007 | 0.1275 | 0.057347 | 0.005 | 0.083598 | 0.036741 | 0.083578 | 0.072383 | 0.043492 | 0.055767 | 0.32704 | 0.27724 | 0.56628 | 0.54286 | 0.10174 | 3.1186 | 967.8706
1-3-2 | Production | 15 | 6:31 | 246.1717 | 89.7403 | 2 | 112.3116 | 0.067747 | 48.1982 | 0.039608 | 8.9979 | 14.76 | 388.6184 | 0.009 | 0.0065 | 0.011 | 0.0045 | 5.1125 | 4.1263 | 0.042198 | 0.022021 | 0.006 | 0.006 | 0.006 | 0.002 | 0.17715 | 0.12324 | 0.0075 | 0.1984 | 0.026797 | 0.24291 | 0.009 | 0.3352 | 0.0045 | 0.75643 | 0.10073 | 0.18655 | 0.47942 | 0.0036195 | 0.17077 | 0.069955 | 0.074828 | 0.18653 | 0.0055 | 0.026274 | 0.064199 | 0.06966 | 0.12052 | 0.11162 | 0.16447 | 0.18705 | 0.41212 | 0.0135 | 0.0065 | 3.1186 | 967.8706
1-4-1 | Production | 20 | 6:39 | 269.6378 | 90.917 | 4.8768 | 162.5884 | 0.063177 | 97.4519 | 0.071827 | 21.3546 | 37.585 | 330.8911 | 0.009 | 0.0065 | 0.17403 | 0.11661 | 13.6485 | 11.8789 | 0.007 | 0.0115 | 0.006 | 1.8368 | 0.39639 | 0.002 | 0.5419 | 0.58395 | 0.52374 | 0.5691 | 0.10652 | 0.52594 | 0.075783 | 0.67066 | 0.0045 | 2.0105 | 0.24661 | 0.1891 | 0.46058 | 0.076814 | 0.39427 | 0.43327 | 0.088628 | 0.22086 | 0.079327 | 0.0070839 | 0.094651 | 0.010655 | 0.13336 | 0.11517 | 0.47939 | 0.49478 | 0.81359 | 0.0135 | 0.0065 | 2.3137 | 222.6594
1-5-1 | Production | 20 | 7:00 | 297.068 | 114.0153 | 4.8768 | 72.7875 | 0.57693 | 48.4153 | 0.13542 | 11.4394 | 25.2347 | 4.9018 | 0.009 | 0.0065 | 0.011 | 0.34267 | 10.2219 | 11.7955 | 0.007 | 0.0115 | 0.006 | 2.2207 | 0.006 | 0.002 | 1.1968 | 0.904 | 1.3894 | 0.82544 | 0.25671 | 0.97633 | 0.36263 | 2.0569 | 0.084951 | 3.3366 | 0.48945 | 0.44908 | 0.9549 | 0.29264 | 0.64171 | 0.11622 | 0.29655 | 0.35045 | 0.14596 | 0.019296 | 0.1251 | 0.055135 | 0.16454 | 0.78365 | 0.62867 | 0.26221 | 0.45387 | 0.022764 | 0.03472 | 2.6539 | 51.0293
1-B | Production | 20 | 7:20 | 286.7988 | 347.6962 | 2 | 6.1074 | 0.70093 | 5.3544 | 0.10538 | 0.9049 | 2.4551 | 0.5355 | 0.009 | 0.017735 | 0.05314 | 0.31975 | 0.57873 | 0.63702 | 0.007 | 0.0115 | 0.78895 | 1.4495 | 0.006 | 0.38056 | 0.47554 | 0.3884 | 0.69037 | 0.3324 | 0.10948 | 0.4247 | 0.16507 | 0.83563 | 0.02921 | 0.51519 | 0.19532 | 0.09892 | 0.28944 | 0.063006 | 0.17416 | 0.016925 | 0.079734 | 0.10013 | 0.014645 | 0.006 | 0.019774 | 0.0075 | 0.01703 | 0.0125 | 0.073764 | 0.053478 | 0.1221 | 0.0135 | 0.028721 | 3.266 | 1.6881
2-1-1 | Fracking | 25 | 17:05 | 316.1516 | 102.9231 | 1.8288 | 0.80974 | 0.88642 | 1.4772 | 0.39638 | 0.45358 | 1.1412 | 10.4434 | 0.009 | 0.087507 | 0.029891 | 0.017676 | 0.37379 | 0.32167 | 0.007 | 0.0115 | 0.006 | 0.071134 | 0.006 | 0.002 | 0.0045 | 0.095241 | 0.0089355 | 0.056872 | 0.02364 | 0.007 | 0.016925 | 0.09492 | 0.0045 | 0.47722 | 0.017591 | 0.008 | 0.067286 | 0.018299 | 0.06072 | 0.007 | 0.044621 | 0.076384 | 0.010731 | 0.029763 | 0.065438 | 0.043788 | 0.072902 | 0.0125 | 0.10889 | 0.061016 | 0.0053529 | 0.024335 | 0.0065 | 1.8706 | 8.9116
2-1-2 | Fracking | 25 | 17:05 | 316.1516 | 102.9231 | 4.8768 | 1.6487 | 0.9445 | 1.9771 | 0.39002 | 0.44021 | 1.2604 | 10.0767 | 0.009 | 0.07812 | 0.043556 | 0.02173 | 0.33731 | 0.33271 | 0.028654 | 0.0115 | 0.006 | 0.10234 | 0.024429 | 0.028778 | 0.039667 | 0.092473 | 0.06925 | 0.067831 | 0.019932 | 0.007 | 0.075883 | 0.082635 | 0.025984 | 0.62121 | 0.022311 | 0.008 | 0.062352 | 0.0095 | 0.086946 | 0.007 | 0.02438 | 0.11329 | 0.086336 | 0.020604 | 0.05944 | 0.032441 | 0.044933 | 0.10905 | 0.17791 | 0.13043 | 0.17183 | 0.0135 | 0.0071483 | 1.8706 | 8.9116
2-1-3 | Fracking | 25 | 17:05 | 327.7916 | 102.1398 | 2 | 0.71855 | 0.80595 | 1.4413 | 0.33661 | 0.40246 | 1.0206 | 9.7016 | 0.009 | 0.068128 | 0.045833 | 0.0043227 | 0.31197 | 0.229 | 0.007 | 0.0115 | 0.006 | 0.064649 | 0.006 | 0.041297 | 0.0045 | 0.14231 | 0.055288 | 0.052583 | 0.023177 | 0.016925 | 0.034487 | 0.074603 | 0.0045 | 1.3349 | 0.023598 | 0.008 | 0.10048 | 0.00093839 | 0.14567 | 0.014104 | 0.042781 | 0.081534 | 0.079929 | 0.033688 | 0.075128 | 0.056951 | 0.10454 | 0.18175 | 0.15542 | 0.15961 | 0.14292 | 0.097339 | 0.0065 | 1.8706 | 8.9116
2-2-1 | Fracking | 25 | 18:02 | 316.1527 | 102.955 | 1.8288 | 0.0525 | 0.90837 | 0.01 | 0.23189 | 0.0044586 | 0.013012 | 3.6872 | 0.009 | 0.036638 | 0.030461 | 0.0093301 | 0.052587 | 0.0078457 | 0.007 | 0.0115 | 0.006 | 0.006 | 0.006 | 0.002 | 0.0055313 | 0.067555 | 0.044119 | 0.049248 | 0.005 | 0.007 | 0.009 | 0.036331 | 0.0045 | 0.19994 | 0.014588 | 0.034056 | 0.027363 | 0.0095 | 0.029932 | 0.007 | 0.003 | 0.022315 | 0.030807 | 0.006 | 0.023913 | 0.0088397 | 0.006 | 0.0125 | 0.0062 | 0.019012 | 0.006 | 0.0038172 | 0.0065 | 1.873 | 10.3911
2-2-2 | Fracking | 25 | 18:02 | 316.1527 | 102.955 | 4.8768 | 0.0525 | 0.49048 | 0.01 | 0.17 | 0.0053503 | 0.012421 | 3.6544 | 0.009 | 0.023618 | 0.051242 | 0.019345 | 0.058508 | 0.0085813 | 0.0084779 | 0.0115 | 0.006 | 0.0077011 | 0.006 | 0.002 | 0.0045 | 0.044298 | 0.0061432 | 0.072119 | 0.031057 | 0.007 | 0.014416 | 0.039166 | 0.0045 | 0.20918 | 0.020595 | 0.010692 | 0.05024 | 0.034721 | 0.056729 | 0.007 | 0.0069001 | 0.066514 | 0.13973 | 0.006 | 0.067745 | 0.024272 | 0.043099 | 0.0125 | 0.10634 | 0.064111 | 0.006 | 0.0135 | 0.040209 | 1.873 | 10.3911
2-3-1 | Fracking | 25 | 18:10 | 316.1785 | 102.9367 | 1.8288 | 0.0525 | 1.1887 | 0.01 | 0.46803 | 0.004 | 0.005 | 7.8419 | 0.009 | 0.080846 | 0.047826 | 0.0021766 | 0.0045 | 0.0035 | 0.007 | 0.0115 | 0.006 | 0.006 | 0.006 | 0.0015828 | 0.0045 | 0.03267 | 0.0075 | 0.013989 | 0.005 | 0.007 | 0.015252 | 0.046254 | 0.0045 | 0.0085 | 0.011 | 0.008 | 0.008 | 0.0095 | 0.01967 | 0.007 | 0.003 | 0.067373 | 0.01543 | 0.041102 | 0.061747 | 0.016556 | 0.00917 | 0.46235 | 0.0062 | 0.01857 | 0.006 | 0.0135 | 0.0065 | 1.869 | 7.0079
2-3-2 | Fracking | 25 | 18:10 | 316.1785 | 102.9367 | 4.8768 | 0.0525 | 1.159 | 0.01 | 0.46718 | 0.004 | 0.005 | 7.6459 | 0.009 | 0.10446 | 0.033023 | 0.0045 | 0.0045 | 0.0035 | 0.007 | 0.025688 | 0.006 | 0.006 | 0.006 | 0.002 | 0.0045 | 0.024364 | 0.0011169 | 0.040195 | 0.016687 | 0.007 | 0.036577 | 0.040111 | 0.0045 | 0.0085 | 0.011 | 0.008 | 0.01884 | 0.0095 | 0.035064 | 0.007 | 0.003 | 0.050208 | 0.0055 | 0.014934 | 0.055288 | 0.018825 | 0.0032095 | 0.0125 | 0.0062 | 0.011054 | 0.006 | 0.0135 | 0.0065 | 1.869 | 7.0079
2-3-3 | Fracking | 25 | 18:10 | 327.7916 | 102.1398 | 2 | 0.0525 | 1.2015 | 0.01 | 0.51084 | 0.004 | 0.005 | 8.0472 | 0.009 | 0.096288 | 0.064907 | 0.002892 | 0.0045 | 0.0035 | 0.031418 | 0.014427 | 0.006 | 0.006 | 0.006 | 0.002 | 0.0053733 | 0.11684 | 0.042444 | 0.054489 | 0.0046353 | 0.007 | 0.048285 | 0.060428 | 0.0045 | 0.39355 | 0.0017162 | 0.01409 | 0.038577 | 0.014545 | 0.13398 | 0.007 | 0.0096601 | 0.061794 | 0.043194 | 0.014498 | 0.067284 | 0.010655 | 0.071068 | 0.18751 | 0.21728 | 0.17376 | 0.16219 | 0.021949 | 0.038869 | 1.869 | 7.0079
2-4-1 | Fracking | 25 | 18:18 | 316.2159 | 102.9343 | 1.8288 | 0.0525 | 0.80046 | 0.01 | 0.25903 | 0.004 | 0.005 | 3.5229 | 0.009 | 0.054805 | 0.033307 | 0.0014613 | 0.0045 | 0.0035 | 0.007 | 0.0115 | 0.006 | 0.006 | 0.006 | 0.002 | 0.0045 | 0.019934 | 0.0075 | 0.061636 | 0.0064895 | 0.010813 | 0.009 | 0.019794 | 0.0045 | 0.0085 | 0.011 | 0.008 | 0.0022429 | 0.0095 | 0.017959 | 0.007 | 0.003 | 0.046346 | 0.0055 | 0.006 | 0.077435 | 0.018371 | 0.075653 | 0.0125 | 0.0062 | 0.0088428 | 0.006 | 0.0135 | 0.0065 | 1.8687 | 4.2739
2-4-2 | Fracking | 25 | 18:18 | 316.2159 | 102.9343 | 4.8768 | 0.0525 | 0.51242 | 0.01 | 0.30354 | 0.004 | 0.005 | 3.5237 | 0.009 | 0.043299 | 0.011 | 0.0045 | 0.0045 | 0.0035 | 0.007 | 0.020188 | 0.006 | 0.006 | 0.006 | 0.002 | 0.010747 | 0.093026 | 0.0075 | 0.01923 | 0.005 | 0.007 | 0.016089 | 0.020739 | 0.0045 | 0.0085 | 0.011 | 0.028534 | 0.00942 | 0.010792 | 0.091222 | 0.007 | 0.041401 | 0.036047 | 0.045757 | 0.024093 | 0.080664 | 0.02881 | 0.053186 | 0.0125 | 0.10685 | 0.063668 | 0.006 | 0.0135 | 0.0065 | 1.8687 | 4.2739
2-B | Fracking | 25 | 18:42 | 123.8083 | 257.5 | 2 | 3.29 | 0.41999 | 1.235 | 0.076309 | 0.20807 | 0.38534 | 0.21791 | 0.009 | 0.023012 | 0.044125 | 0.0045 | 0.11038 | 0.12676 | 0.007 | 0.0115 | 0.006 | 0.034452 | 0.006 | 0.0089213 | 0.014065 | 0.10299 | 0.030157 | 0.0065 | 0.015297 | 0.086507 | 0.009 | 0.0095 | 0.023429 | 0.44998 | 0.029605 | 0.008 | 0.067286 | 0.032375 | 0.034493 | 0.31875 | 0.067621 | 0.036476 | 0.0055 | 0.006 | 0.007 | 0.0075 | 0.049518 | 0.29479 | 0.5552 | 0.15165 | 0.35543 | 0.11643 | 0.12688 | NA | NA
3-1-1 | Fracking | 20 | 16:08 | 274.3877 | 220.5378 | 1.8288 | 0.0525 | 0.44521 | 0.01 | 0.049177 | 0.004 | 0.005 | 22.7949 | 0.009 | 0.0033307 | 0.014519 | 0.0045 | 0.0045 | 0.0035 | 0.007 | 0.0115 | 0.006 | 0.006 | 0.006 | 0.002 | 0.0045 | 0.06091 | 0.0075 | 0.0065 | 0.015396 | 0.007 | 0.016089 | 0.0095 | 0.011687 | 0.38236 | 0.034051 | 0.008 | 0.008 | 0.0089147 | 0.007 | 0.007 | 0.003 | 0.022744 | 0.0055 | 0.0074142 | 0.002307 | 0.018371 | 0.010087 | 0.0125 | 0.0062 | 0.02476 | 0.006 | 0.032446 | 0.0065 | 1.8823 | 15.6649
3-1-3 | Fracking | 20 | 16:08 | 345.5508 | 220.8699 | 2 | 0.0525 | 0.39904 | 0.01 | 0.11828 | 0.004 | 0.005 | 17.713 | 0.009 | 0.0084782 | 0.00085404 | 0.0045 | 0.0045 | 0.0035 | 0.007 | 0.0115 | 0.006 | 0.006 | 0.006 | 0.002 | 0.0045 | 0.078076 | 0.0075 | 0.011435 | 0.057577 | 0.029619 | 0.03365 | 0.0095 | 0.0099831 | 0.54241 | 0.011 | 0.017913 | 0.008 | 0.0095 | 0.007 | 0.007 | 0.01058 | 0.039909 | 0.0042714 | 0.006 | 0.024915 | 0.032441 | 0.052269 | 0.0125 | 0.0062 | 0.045541 | 0.006 | 0.055827 | 0.0065 | 1.8823 | 15.6649
3-2-1 | Fracking | 20 | 16:14 | 274.3713 | 220.529 | 1.8288 | 0.0525 | 0.16911 | 0.01 | 0.010174 | 0.004 | 0.005 | 17.0934 | 0.009 | 0.0039363 | 0.0031315 | 0.0045 | 0.0045 | 0.0035 | 0.007 | 0.0115 | 0.006 | 0.006 | 0.006 | 0.005324 | 0.01043 | 0.029348 | 0.0075 | 0.046218 | 0.028838 | 0.024448 | 0.009 | 0.0056699 | 0.0045 | 0.089509 | 0.041345 | 0.008 | 0.033643 | 0.057242 | 0.007 | 0.007 | 0.003 | 0.016307 | 0.10465 | 0.0078504 | 0.0059981 | 0.0075 | 0.0068775 | 0.066937 | 0.0062 | 0.0055 | 0.006 | 0.042467 | 0.040209 | 1.8837 | 16.5709
3-2-2 | Fracking | 20 | 16:14 | 274.3713 | 220.529 | 4.8768 | 0.0525 | 0.18511 | 0.01 | 0.041546 | 0.004 | 0.005 | 17.9207 | 0.009 | 0.0065 | 0.0039855 | 0.0045 | 0.0045 | 0.0035 | 0.007 | 0.0115 | 0.006 | 0.006 | 0.006 | 0.0080579 | 0.0045 | 0.012736 | 0.0075 | 0.038595 | 0.011687 | 0.013634 | 0.0093983 | 0.045831 | 0.0045 | 0.23885 | 0.083393 | 0.027684 | 0.025569 | 0.0095 | 0.06015 | 0.007 | 0.003 | 0.012445 | 0.0085429 | 0.003489 | 0.007 | 0.08963 | 0.006 | 0.0125 | 0.0062 | 0.0055 | 0.006 | 0.036264 | 0.0065 | 1.8837 | 16.5709
3-2-3 | Fracking | 20 | 16:14 | 345.5508 | 220.8699 | 2 | 0.0525 | 0.133 | 0.01 | 0.044937 | 0.004 | 0.005 | 14.5821 | 0.009 | 0.0065 | 0.0065476 | 0.009538 | 0.0045 | 0.0035 | 0.007 | 0.0115 | 0.006 | 0.006 | 0.006 | 0.0056118 | 0.0045 | 0.021595 | 0.0075 | 0.01763 | 0.0098331 | 0.016455 | 0.009 | 0.047721 | 0.032986 | 0.16053 | 0.019034 | 0.031932 | 0.031849 | 0.019237 | 0.030788 | 0.007 | 0.053361 | 0.022744 | 0.029473 | 0.015265 | 0.048907 | 0.013832 | 0.044016 | 0.11171 | 0.0062 | 0.015475 | 0.006 | 0.070141 | 0.0065 | 1.8837 | 16.5709
3-3-1 | Fracking | 20 | 16:30 | 276.7598 | 219.5133 | 1.8288 | 11.3546 | 0.10055 | 8.4281 | 0.045785 | 1.0659 | 3.0883 | 8.5555 | 0.015373 | 0.0065 | 0.011 | 0.051028 | 0.56471 | 0.96968 | 0.007 | 0.0115 | 0.006 | 0.24704 | 0.006 | 0.092378 | 0.1239 | 0.16723 | 0.19044 | 0.1196 | 0.061749 | 0.026798 | 0.055394 | 0.28586 | 0.0078532 | 0.23302 | 0.081248 | 0.046375 | 0.13278 | 0.033313 | 0.11574 | 0.12242 | 0.063941 | 0.057074 | 0.0055 | 0.038816 | 0.045678 | 0.027903 | 0.028886 | 0.0125 | 0.0062 | 0.026529 | 0.006 | 0.0135 | 0.0065 | 1.9339 | 8.3677
3-3-2 | Fracking | 20 | 16:30 | 276.7598 | 219.5133 | 4.8768 | 11.5041 | 0.42281 | 7.5075 | 0.0045 | 1.0133 | 2.8355 | 7.3243 | 0.009 | 0.0065 | 0.011 | 0.060328 | 0.53487 | 0.84096 | 0.007 | 0.0115 | 0.006 | 0.31433 | 0.006 | 0.099141 | 0.0045 | 0.11628 | 0.14855 | 0.10101 | 0.060822 | 0.017395 | 0.070029 | 0.24806 | 0.0283 | 0.27972 | 0.10056 | 0.023011 | 0.12111 | 0.014545 | 0.03934 | 0.071084 | 0.13018 | 0.080676 | 0.050403 | 0.028348 | 0.045216 | 0.0075 | 0.017882 | 0.0125 | 0.0062 | 0.044214 | 0.006 | 0.019086 | 0.0065 | 1.9339 | 8.3677
3-3-3 | Fracking | 20 | 16:30 | 345.5508 | 220.8699 | 2 | 11.537 | 0.42555 | 8.2485 | 0.0084787 | 1.1227 | 3.1909 | 6.9669 | 0.009 | 0.0065 | 0.0076863 | 0.07702 | 0.79354 | 0.97091 | 0.007 | 0.0115 | 0.006 | 0.30176 | 0.006 | 0.078565 | 0.12627 | 0.10521 | 0.1614 | 0.091007 | 0.043208 | 0.073813 | 0.084664 | 0.31373 | 0.027874 | 0.31474 | 0.085967 | 0.082484 | 0.15835 | 0.045043 | 0.0054163 | 0.15232 | 0.042321 | 0.094408 | 0.042287 | 0.0043613 | 0.022147 | 0.017009 | 0.032554 | 0.0125 | 0.0062 | 0.036698 | 0.006 | 0.077299 | 0.0065 | 1.9339 | 8.3677
3-4-1 | Fracking | 20 | 16:43 | 333.9537 | 211.7882 | 1.8288 | 1.7034 | 0.30076 | 0.01 | 0.06571 | 0.004 | 0.005 | 14.4 | 0.009 | 0.015745 | 0.011 | 0.0040537 | 0.0045 | 0.0035 | 0.007 | 0.0115 | 0.006 | 0.058974 | 0.006 | 0.075831 | 0.082021 | 0.11351 | 0.11393 | 0.072901 | 0.020958 | 0.014574 | 0.016089 | 0.12804 | 0.0087052 | 0.16491 | 0.091545 | 0.060819 | 0.12829 | 0.0095 | 0.032783 | 0.007 | 0.0276 | 0.005 | 0.01495 | 0.032274 | 0.034143 | 0.0075 | 0.01834 | 0.0125 | 0.0062 | 0.020781 | 0.006 | 0.045329 | 0.0065 | 1.9409 | 12.5362
3-4-2 | Fracking | 20 | 16:43 | 333.9537 | 211.7882 | 4.8768 | 1.5028 | 0.29847 | 0.01 | 0.031371 | 0.004 | 0.005 | 13.8209 | 0.009 | 0.0065 | 0.011 | 0.00071535 | 0.0045 | 0.0035 | 0.007 | 0.0115 | 0.006 | 0.05107 | 0.006 | 0.080435 | 0.083286 | 0.081398 | 0.13459 | 0.097202 | 0.058968 | 0.007 | 0.03825 | 0.15261 | 0.0065753 | 0.089509 | 0.083393 | 0.047225 | 0.086574 | 0.0095 | 0.039625 | 0.007 | 0.02944 | 0.052353 | 0.033744 | 0.0017445 | 0.007 | 0.0079319 | 0.003668 | 0.0070926 | 0.0062 | 0.029624 | 0.006 | 0.028152 | 0.022785 | 1.9409 | 12.5362
3-4-3 | Fracking | 20 | 16:43 | 389.9108 | 213.3247 | 2 | 4.5666 | 0.3195 | 0.01 | 0.06783 | 0.004 | 0.005 | 13.079 | 0.009 | 0.0036335 | 0.011 | 0.025037 | 0.0045 | 0.031383 | 0.007 | 0.0115 | 0.006 | 0.16436 | 0.006 | 0.04806 | 0.12611 | 0.13234 | 0.15805 | 0.082907 | 0.053869 | 0.018806 | 0.066684 | 0.22301 | 0.02617 | 0.2014 | 0.11042 | 0.041703 | 0.13143 | 0.027683 | 0.10006 | 0.11396 | 0.10442 | 0.11329 | 0.079449 | 0.0078504 | 0.03968 | 0.0075 | 0.048601 | 0.0125 | 0.0062 | 0.054383 | 0.006 | 0.046284 | 0.016977 | 1.9409 | 12.5362
3-5-1 | Fracking | 20 | 17:20 | 294.1432 | 216.8078 | 1.8288 | 0.0525 | 0.32498 | 0.01 | 0.033067 | 0.004 | 0.005 | 21.3264 | 0.009 | 0.0065 | 0.008825 | 0.0045 | 0.0045 | 0.0035 | 0.007 | 0.0115 | 0.006 | 0.006 | 0.006 | 0.002 | 0.0045 | 0.034885 | 0.0075 | 0.063372 | 0.038572 | 0.089798 | 0.036577 | 0.033074 | 0.0082792 | 0.0058376 | 0.07567 | 0.029808 | 0.026017 | 0.0095 | 0.007 | 0.007 | 0.02898 | 0.06394 | 0.0055 | 0.006 | 0.029068 | 0.018371 | 0.016048 | 0.24071 | 0.13752 | 0.046425 | 0.072264 | 0.046284 | 0.034401 | 1.8992 | 15.5634
3-5-2 | Fracking | 20 | 17:20 | 294.1432 | 216.8078 | 4.8768 | 0.0525 | 0.13849 | 0.01 | 0.055112 | 0.004 | 0.005 | 18.5344 | 0.009 | 0.0065 | 0.011 | 0.0045 | 0.0045 | 0.0035 | 0.007 | 0.0115 | 0.006 | 0.006 | 0.006 | 0.002 | 0.0045 | 0.00055373 | 0.0075 | 0.047648 | 0.066848 | 0.041373 | 0.014416 | 0.030712 | 0.013817 | 0.0085 | 0.099268 | 0.034056 | 0.030054 | 0.0014076 | 0.025656 | 0.079546 | 0.0082801 | 0.01974 | 0.026056 | 0.02137 | 0.050753 | 0.011563 | 0.013297 | 0.0125 | 0.12065 | 0.095503 | 0.062629 | 0.11213 | 0.0065 | 1.8992 | 15.5634
3-5-3 | Fracking | 20 | 17:20 | 360.0992 | 215.9996 | 2 | 0.0525 | 0.99478 | 0.01 | 0.050872 | 0.004 | 0.005 | 18.9041 | 0.009 | 0.019984 | 0.011 | 0.0045 | 0.0045 | 0.0035 | 0.007 | 0.0115 | 0.009389 | 0.006 | 0.006 | 0.002 | 0.028763 | 0.021042 | 0.0075 | 0.074331 | 0.031156 | 0.022567 | 0.009 | 0.031657 | 0.0045 | 0.018486 | 0.1559 | 0.011116 | 0.03454 | 0.0095 | 0.0068417 | 0.0016925 | 0.040481 | 0.048491 | 0.0055 | 0.003489 | 0.007 | 0.0075 | 0.023842 | 0.0125 | 0.10225 | 0.0075164 | 0.092069 | 0.10259 | 0.0065 | 1.8992 | 15.5634
3-B | Fracking | 20 | 17:41 | 423.2359 | 55.4011 | 2 | 9.5236 | 0.38068 | 9.5936 | 0.064015 | 1.7362 | 4.6767 | 0.66512 | 0.009 | 0.019379 | 0.046118 | 0.044352 | 0.96314 | 1.0177 | 0.007 | 0.0115 | 0.006 | 0.15544 | 0.006 | 0.041153 | 0.041406 | 0.12625 | 0.10052 | 0.026683 | 0.005 | 0.050776 | 0.009 | 0.082686 | 0.0045 | 0.21064 | 0.011 | 0.008 | 0.062352 | 0.02346 | 0.10206 | 0.28264 | 0.047841 | 0.036047 | 0.030754 | 0.01352 | 0.015687 | 0.0075 | 0.029803 | 0.36882 | 0.76532 | 0.13574 | 0.43626 | 0.05535 | 0.14922 | 1.9135 | 0.17079
4-1-1 | Production | 20 | 14:19 | 395.2011 | 156.8821 | 1.8288 | 6.9156 | 0.47262 | 5.8128 | 0.029252 | 1.1705 | 3.3184 | 11.3231 | 0.009 | 0.0030279 | 0.011 | 0.10516 | 1.2057 | 1.3186 | 0.007 | 0.0115 | 0.30987 | 0.3508 | 0.006 | 0.078565 | 0.10067 | 0.11075 | 0.0075 | 0.039071 | 0.045062 | 0.048895 | 0.009 | 0.066148 | 0.0045 | 2.643 | 0.011 | 0.008 | 0.078949 | 0.022052 | 0.058439 | 0.1495 | 0.22632 | 0.03433 | 0.0055 | 0.006 | 0.069591 | 0.025633 | 0.11321 | 0.0125 | 0.34917 | 0.11451 | 0.006 | 0.0135 | 0.0065 | 1.9997 | 12.0518
4-1-2 | Production | 20 | 14:19 | 395.2011 | 156.8821 | 4.8768 | 7.4664 | 0.25092 | 5.8765 | 0.060623 | 1.1066 | 3.3604 | 12.2466 | 0.009 | 0.010901 | 0.031599 | 0.050313 | 1.0468 | 1.207 | 0.007 | 0.0115 | 0.31169 | 0.32669 | 0.006 | 0.08245 | 0.12058 | 0.14342 | 0.0027923 | 0.053366 | 0.049233 | 0.1039 | 0.009 | 0.031184 | 0.0045 | 2.6634 | 0.027031 | 0.31478 | 0.15969 | 0.013138 | 0.087231 | 0.12355 | 0.32292 | 0.1017 | 0.0055 | 0.0092646 | 0.007 | 0.024725 | 0.093495 | 0.0125 | 0.10122 | 0.22107 | 0.006 | 0.021949 | 0.0065 | 1.9997 | 12.0518
4-1-3 | Production | 20 | 14:19 | 327.6911 | 161.8267 | 2 | 6.8354 | 0.42188 | 5.897 | 0.041546 | 1.1384 | 3.6449 | 10.7271 | 0.009 | 0.0065 | 0.011 | 0.087988 | 1.2123 | 1.4561 | 0.007 | 0.0115 | 0.33621 | 0.41566 | 0.006 | 0.002 | 0.095613 | 0.11905 | 0.024014 | 0.061942 | 0.059431 | 0.043253 | 0.28434 | 0.13797 | 0.0045 | 15.8709 | 0.095251 | 0.27825 | 0.12515 | 0.0095 | 0.013398 | 0.007 | 0.22954 | 0.024031 | 0.12003 | 0.035432 | 0.007 | 0.012471 | 0.016008 | 0.25578 | 0.026584 | 0.12424 | 0.006 | 0.0167 | 0.0065 | 1.9997 | 12.0518
4-2-1 | Production | 20 | 14:25 | 395.1488 | 156.8857 | 1.8288 | 1.7107 | 0.42462 | 0.84718 | 0.029252 | 0.29308 | 0.63198 | 1.8251 | 0.012063 | 0.0065 | 0.011 | 0.0009538 | 0.34489 | 0.3332 | 0.007 | 0.0115 | 0.16458 | 0.098493 | 0.006 | 0.002 | 0.068746 | 0.005 | 0.0075 | 0.05003 | 0.039499 | 0.007 | 0.009 | 0.0056699 | 0.0045 | 0.0085 | 0.011 | 0.008 | 0.008 | 0.0095 | 0.0054163 | 0.31198 | 0.003 | 0.005 | 0.0055 | 0.006 | 0.018838 | 0.029718 | 0.017842 | 0.0125 | 0.0062 | 0.0017686 | 0.006 | 0.0135 | 0.0065 | 1.9802 | 2.9066
4-2-2 | Production | 20 | 14:25 | 395.1488 | 156.8857 | 4.8768 | 1.4699 | 0.71674 | 1.0523 | 0.038578 | 0.36352 | 0.87004 | 1.5098 | 0.009 | 0.0065 | 0.011 | 0.009538 | 0.34158 | 0.66247 | 0.007 | 0.0115 | 0.17841 | 0.1066 | 0.006 | 0.015396 | 0.036823 | 0.005 | 0.0075 | 0.0065 | 0.033937 | 0.0042313 | 0.009 | 0.0095 | 0.0045 | 0.0085 | 0.011 | 0.008 | 0.00044857 | 0.0095 | 0.076399 | 0.007334 | 0.003 | 0.026606 | 0.0055 | 0.006 | 0.038216 | 0.010655 | 0.057732 | 0.0125 | 0.0062 | 0.030508 | 0.006 | 0.0135 | 0.0065 | 1.9802 | 2.9066
4-3-1 | Production | 20 | 14:32 | 395.1486 | 156.8833 | 1.8288 | 6.6566 | 0.44245 | 9.5646 | 0.16915 | 2.4204 | 8.182 | 5.2931 | 0.021992 | 0.037546 | 0.011 | 0.16143 | 2.3342 | 2.5893 | 0.007 | 0.0115 | 0.46949 | 0.52935 | 0.006 | 0.07468 | 0.10778 | 0.057588 | 0.068692 | 0.070042 | 0.052015 | 0.075693 | 0.009 | 0.069928 | 0.0045 | 0.0085 | 0.011 | 0.0072217 | 0.008 | 0.007038 | 0.030503 | 0.007 | 0.003 | 0.012874 | 0.0055 | 0.006 | 0.007 | 0.0075 | 0.0082135 | 0.020835 | 0.0062 | 0.015033 | 0.006 | 0.032446 | 0.0065 | 1.9972 | 9.31
4-3-2 | Production | 20 | 14:32 | 395.1486 | 156.8833 | 4.8768 | 5.9636 | 1.2581 | 9.3062 | 0.19247 | 2.3856 | 8.1184 | 4.5534 | 0.009 | 0.012414 | 0.011 | 0.17312 | 2.4268 | 2.6847 | 0.007 | 0.0115 | 0.4142 | 0.62784 | 0.006 | 0.002 | 0.10415 | 0.099117 | 0.048587 | 0.080525 | 0.046452 | 0.22473 | 0.093246 | 0.048666 | 0.0045 | 0.0085 | 0.011 | 0.008 | 0.029157 | 0.12293 | 0.10405 | 0.007 | 0.003 | 0.025748 | 0.0055 | 0.05375 | 0.007 | 0.0075 | 0.010048 | 0.5652 | 0.026073 | 0.015033 | 0.006 | 0.0135 | 0.0065 | 1.9972 | 9.31
4-3-3 | Production | 20 | 14:32 | 327.6911 | 161.8267 | 2 | 8.3345 | 0.64634 | 12.7733 | 0.22214 | 3.2105 | 11.0171 | 7.2497 | 0.009 | 0.033913 | 0.030176 | 0.21937 | 3.1147 | 3.3884 | 0.001382 | 0.0115 | 0.59365 | 0.73545 | 0.006 | 0.12418 | 0.12517 | 0.12071 | 0.1519 | 0.11531 | 0.052942 | 0.18242 | 0.0025089 | 0.13655 | 0.0045 | 1.4905 | 0.011 | 0.008 | 0.039474 | 0.0079763 | 0.015109 | 0.0084623 | 0.051521 | 0.024889 | 0.0055 | 0.006 | 0.007 | 0.023364 | 0.021052 | 0.032803 | 0.0062 | 0.0055 | 0.006 | 0.020995 | 0.0065 | 1.9972 | 9.31
4-4-1 | Production | 20 | 14:37 | 395.2033 | 156.8818 | 1.8288 | 1.4991 | 0.17733 | 0.48714 | 0.05172 | 0.1831 | 0.47938 | 7.5085 | 0.009 | 0.0065 | 0.0011387 | 0.0066766 | 0.3167 | 0.4016 | 0.007 | 0.0115 | 0.21388 | 0.15382 | 0.006 | 0.036692 | 0.043776 | 0.027133 | 0.0075 | 0.014294 | 0.052942 | 0.007 | 0.009 | 0.0070873 | 0.0055377 | 0.0085 | 0.020166 | 0.008 | 0.021531 | 0.0032844 | 0.007 | 0.022566 | 0.003 | 0.0021456 | 0.0055 | 0.006 | 0.007 | 0.0075 | 0.006 | 0.0125 | 0.0062 | 0.0055 | 0.006 | 0.0135 | 0.0065 | 1.9824 | 11.0452
4-4-2 | Production | 20 | 14:37 | 395.2033 | 156.8818 | 4.8768 | 0.81339 | 0.065356 | 0.01 | 0.033915 | 0.10374 | 0.26379 | 5.4415 | 0.009 | 0.00030279 | 0.012811 | 0.0069151 | 0.25654 | 0.28588 | 0.0052514 | 0.015474 | 0.18597 | 0.137 | 0.006 | 0.027627 | 0.065744 | 0.005 | 0.0075 | 0.03383 | 0.038109 | 0.038552 | 0.009 | 0.0095 | 0.097974 | 0.0085 | 0.007294 | 0.008 | 0.008 | 0.024867 | 0.00028507 | 0.12976 | 0.003 | 0.033472 | 0.0055 | 0.011881 | 0.007 | 0.0075 | 0.03068 | 0.0125 | 0.0062 | 0.0084007 | 0.006 | 0.050578 | 0.0065 | 1.9824 | 11.0452
4-4-3 | Production | 20 | 14:37 | 327.6911 | 161.8267 | 2 | 1.3313 | 3.1198 | 0.55281 | 0.050025 | 0.22768 | 0.61127 | 10.7755 | 0.009 | 0.00030279 | 0.011 | 0.0045306 | 0.37663 | 0.45088 | 0.007 | 0.0115 | 0.23292 | 0.10315 | 0.006 | 0.041729 | 0.042354 | 0.031563 | 0.0075 | 0.0052413 | 0.005 | 0.007 | 0.009 | 0.0095 | 0.0045 | 0.0085 | 0.011 | 0.008 | 0.008 | 0.0095 | 0.007 | 0.007 | 0.003 | 0.005 | 0.0055 | 0.006 | 0.007 | 0.0075 | 0.013716 | 0.0125 | 0.0062 | 0.012822 | 0.006 | 0.0066801 | 0.032167 | 1.9824 | 11.0452
4-5-1 | Production | 20 | 14:46 | 395.1124 | 156.8998 | 1.8288 | 37.7733 | 1.4475 | 23.9895 | 0.027132 | 3.6849 | 10.6374 | 15.5608 | 0.009 | 0.0065 | 0.011 | 0.29019 | 3.2447 | 3.562 | 0.007 | 0.0115 | 0.71859 | 0.60373 | 0.006 | 0.16001 | 0.21477 | 0.16723 | 0.2474 | 0.1782 | 0.071947 | 0.33239 | 0.021325 | 0.25184 | 0.016613 | 0.0085 | 0.01373 | 0.008 | 0.067734 | 0.011261 | 0.0085521 | 0.007 | 0.003 | 0.010299 | 0.0055 | 0.038049 | 0.007 | 0.0075 | 0.022886 | 0.11127 | 0.0062 | 0.053057 | 0.006 | 0.070141 | 0.016977 | 2.192 | 13.2104
4-5-2 | Production | 20 | 14:46 | 395.1124 | 156.8998 | 4.8768 | 36.0542 | 0.57506 | 23.1181 | 0.040184 | 3.5786 | 10.0495 | 15.0772 | 0.009 | 0.022362 | 0.011 | 0.25292 | 3.0311 | 3.4423 | 0.007 | 0.0115 | 0.7064 | 0.91019 | 0.006 | 0.16052 | 0.2006 | 0.1696 | 0.23519 | 0.15892 | 0.084836 | 0.28359 | 0.0040682 | 0.22777 | 0.0045 | 0.0085 | 0.011 | 0.008 | 0.022735 | 0.0095 | 0.019865 | 0.007 | 0.003 | 0.0076634 | 0.0055 | 0.006 | 0.023882 | 0.0075 | 0.0081993 | 0.84554 | 0.77987 | 0.12665 | 0.006 | 0.011851 | 0.032502 | 2.192 | 13.2104
4-5-3 | Production | 20 | 14:46 | 327.6911 | 161.8267 | 2 | 39.4547 | 1.5911 | 25.8461 | 0.0045 | 4.1179 | 11.9732 | 20.6301 | 0.009 | 0.0065 | 0.011 | 0.33264 | 3.7199 | 4.2595 | 0.007 | 0.013379 | 0.84692 | 0.67729 | 0.006 | 0.22231 | 0.23658 | 0.15726 | 0.38311 | 0.23967 | 0.097905 | 0.43629 | 0.05394 | 0.32366 | 0.040042 | 0.0085 | 0.011 | 0.11895 | 0.042166 | 0.00093839 | 0.02081 | 0.0062057 | 0.10488 | 0.005 | 0.0055 | 0.014934 | 0.007 | 0.018825 | 0.010506 | 0.0125 | 0.0062 | 0.045099 | 0.006 | 0.050101 | 0.0065 | 2.192 | 13.2104
4-B | Production | 20 | 15:11 | 412.404 | 153.1494 | 2 | 12.4999 | 0.29841 | 9.1436 | 0.049601 | 1.5997 | 4.1787 | 1.9081 | 0.009 | 0.022104 | 0.095937 | 0.065336 | 1.0041 | 0.96772 | 0.027363 | 0.0115 | 0.006 | 0.26001 | 0.006 | 0.046045 | 0.060528 | 0.22758 | 0.25354 | 0.061942 | 0.005 | 0.095439 | 0.10914 | 0.21829 | 0.03919 | 2.3277 | 0.071224 | 0.19499 | 0.11932 | 0.021583 | 0.070127 | 0.020874 | 0.29624 | 0.053212 | 0.13925 | 0.006 | 0.007 | 0.0075 | 0.006 | 0.29479 | 0.51686 | 0.11628 | 0.57276 | 0.066324 | 0.079972 | 1.9645 | 0.21388
5-1-1 | Production | 10 | 16:31 | 157.484 | 116.296 | 1.8288 | 64.6989 | 1.5322 | 33.2821 | 0.2374 | 5.1651 | 11.7529 | 103.9898 | 0.009 | 0.0065 | 0.039286 | 0.13329 | 3.0706 | 3.2194 | 0.007 | 0.0115 | 0.1698 | 0.55184 | 0.006 | 0.24102 | 0.15424 | 0.18052 | 0.19658 | 0.077189 | 0.005 | 0.03197 | 0.044741 | 0.15639 | 0.023429 | 1.0474 | 0.044622 | 0.008 | 0.20096 | 0.0095 | 0.025941 | 0.007 | 0.003 | 0.096124 | 0.0055 | 0.4309 | 0.1721 | 0.20061 | 0.54882 | 0.0125 | 1.1932 | 1.7588 | 1.2103 | 0.20756 | 0.035295 | 2.3678 | 77.1191
5-1-2 | Production | 10 | 16:31 | 157.484 | 116.296 | 4.8768 | 51.2324 | 1.589 | 25.6174 | 0.25394 | 4.093 | 8.9787 | 76.7839 | 0.009 | 0.11294 | 0.043271 | 0.10063 | 2.3673 | 2.0504 | 0.022664 | 0.013117 | 0.093377 | 0.51192 | 0.006 | 0.23195 | 0.07807 | 0.17387 | 0.11672 | 0.085766 | 0.0074165 | 0.16079 | 0.02927 | 0.14553 | 0.025558 | 1.2955 | 0.02274 | 0.008 | 0.033643 | 0.0095 | 0.014824 | 0.47502 | 0.003 | 0.095266 | 0.0055 | 0.026604 | 0.19055 | 0.23738 | 0.62264 | 1.0488 | 1.7679 | 1.8902 | 0.41431 | 0.76965 | 0.054506 | 2.3678 | 77.1191
5-1-3 | Production | 10 | 16:31 | 120.1777 | 115.1893 | 2 | 103.085 | 3.8615 | 52.7259 | 1.212 | 7.9758 | 18.6103 | 153.1793 | 0.023497 | 0.40029 | 0.056082 | 0.1414 | 4.472 | 4.55 | 0.012161 | 0.023331 | 0.32265 | 0.92271 | 0.006 | 0.30505 | 0.18317 | 1.3655 | 0.46297 | 0.15533 | 0.10615 | 0.13587 | 0.63014 | 0.91379 | 0.23301 | 20.3804 | 0.011 | 0.008 | 0.12515 | 0.0042228 | 0.085521 | 0.46712 | 0.003 | 0.076384 | 0.0055 | 0.013956 | 0.02999 | 0.075344 | 0.075653 | 0.0125 | 0.3231 | 0.61767 | 0.33723 | 0.17702 | 0.0065 | 2.3678 | 77.1191
5-2-1 | Production | 10 | 16:49 | 204.5704 | 132.846 | 1.8288 | 29.6467 | 0.30718 | 14.825 | 0.0045 | 2.2269 | 5.2176 | 61.3205 | 0.009 | 0.0051475 | 0.016227 | 0.058659 | 1.3966 | 1.447 | 0.007 | 0.0115 | 0.069642 | 0.074782 | 0.006 | 0.22951 | 0.04915 | 0.13732 | 0.092147 | 0.025253 | 0.005 | 0.007 | 0.009 | 0.13608 | 0.0045 | 0.25102 | 0.011 | 0.4384 | 0.060109 | 0.028152 | 0.0191 | 0.4423 | 0.003 | 0.082392 | 0.0055 | 0.1557 | 0.042448 | 0.0027233 | 0.01238 | 0.0125 | 0.14315 | 0.3462 | 0.006 | 0.0135 | 0.0065 | 2.2149 | 45.1845
5-2-2 | Production | 10 | 16:49 | 204.5704 | 132.846 | 4.8768 | 25.8059 | 0.24409 | 11.9934 | 0.020773 | 1.8039 | 4.2094 | 51.4643 | 0.009 | 0.007267 | 0.010533 | 0.025753 | 1.2043 | 1.4257 | 0.007 | 0.0115 | 0.048775 | 0.070323 | 0.006 | 0.22778 | 0.037297 | 0.049282 | 0.12119 | 0.030971 | 0.018078 | 0.007 | 0.0041814 | 0.10442 | 0.020873 | 0.32934 | 0.034754 | 0.55692 | 0.049791 | 0.0095 | 0.007 | 0.68432 | 0.003 | 0.070377 | 0.0055 | 0.13476 | 0.037373 | 0.0075 | 0.0077945 | 0.0125 | 0.12321 | 0.363 | 0.006 | 0.0135 | 0.0065 | 2.2149 | 45.1845
5-2-3 | Production | 10 | 16:49 | 145.241 | 129.4521 | 2 | 54.8945 | 1.1398 | 29.4569 | 0.033067 | 4.3643 | 10.4511 | 121.4157 | 0.009 | 0.040574 | 0.03103 | 0.14379 | 2.6694 | 2.7399 | 0.007 | 0.0115 | 0.18467 | 0.52773 | 0.006 | 0.22821 | 0.099089 | 0.25305 | 0.18597 | 0.091484 | 0.036619 | 0.14669 | 0.11708 | 0.32649 | 0.06134 | 6.882 | 0.011 | 0.008 | 0.083434 | 0.04082 | 0.072693 | 0.40111 | 0.003 | 0.02446 | 0.14138 | 0.042305 | 0.022608 | 0.024509 | 0.11142 | 0.0026597 | 0.24437 | 0.35504 | 0.080293 | 0.26482 | 0.063888 | 2.2149 | 45.1845
5-3-1 | Production | 10 | 16:54 | 204.5852 | 132.8487 | 1.8288 | 53.6726 | 0.59977 | 28.099 | 0.019925 | 4.0561 | 10.0983 | 74.4944 | 0.009 | 0.0078726 | 0.027614 | 0.12662 | 2.4716 | 2.746 | 0.007 | 0.0115 | 0.21258 | 0.50118 | 0.006 | 0.3085 | 0.10683 | 0.075307 | 0.23512 | 0.081954 | 0.0032447 | 0.18148 | 0.029688 | 0.25136 | 0.0045 | 0.0085 | 0.0025744 | 0.24426 | 0.082537 | 0.0095 | 0.007 | 0.19463 | 0.003 | 0.015449 | 0.0055 | 0.006 | 0.030452 | 0.0075 | 0.006 | 0.0125 | 0.0062 | 0.021665 | 0.006 | 0.0135 | 0.0065 | 2.3278 | 52.3678
5-3-2 | Production | 10 | 16:54 | 204.5852 | 132.8487 | 4.8768 | 47.4683 | 0.52936 | 26.8933 | 0.015686 | 3.9414 | 9.8845 | 70.0548 | 0.009 | 0.0065 | 0.028183 | 0.14379 | 2.4706 | 2.5072 | 0.007 | 0.0115 | 0.20475 | 0.46024 | 0.006 | 0.27397 | 0.15725 | 0.10632 | 0.23791 | 0.1134 | 0.032447 | 0.22943 | 0.060631 | 0.21923 | 0.0045 | 0.0085 | 0.061355 | 0.008 | 0.026914 | 0.0095 | 0.007982 | 0.007 | 0.003 | 0.045916 | 0.0055 | 0.006 | 0.0078437 | 0.0075 | 0.006 | 1.7785 | 0.42842 | 0.048194 | 0.10331 | 0.0135 | 0.23098 | 2.3278 | 52.3678
5-3-3 | Production | 10 | 16:54 | 145.241 | 129.4521 | 2 | 75.9295 | 0.71636 | 41.8629 | 0.060199 | 6.0253 | 14.9767 | 98.2507 | 0.009 | 0.0065 | 0.039855 | 0.20411 | 3.5986 | 3.888 | 0.007 | 0.0115 | 0.33282 | 0.71154 | 0.006 | 0.30807 | 0.1582 | 0.13013 | 0.3133 | 0.13198 | 0.06165 | 0.25153 | 0.063139 | 0.30287 | 0.30244 | 0.0085 | 0.022311 | 0.008 | 0.075809 | 0.0095 | 0.054163 | 0.3605 | 0.003 | 0.027035 | 0.091836 | 0.023551 | 0.0032297 | 0.0075 | 0.006 | 1.5555 | 0.0062 | 0.0055 | 0.006 | 0.063461 | 0.20954 | 2.3278 | 52.3678
5-4-1 | Production | 10 | 17:00 | 204.5782 | 132.8441 | 1.8288 | 69.6923 | 0.76666 | 39.5941 | 0.01611 | 5.726 | 14.7312 | 54.988 | 0.009 | 0.0065 | 0.0045549 | 0.21484 | 3.5126 | 3.5924 | 0.007 | 0.0115 | 0.31795 | 0.70141 | 0.006 | 0.32016 | 0.17479 | 0.14508 | 0.35463 | 0.12913 | 0.025494 | 0.15421 | 0.059794 | 0.35153 | 0.052821 | 0.0085 | 0.051916 | 0.008 | 0.037231 | 0.0042228 | 0.007 | 0.007 | 0.003 | 0.069089 | 0.0055 | 0.006 | 0.007 | 0.0075 | 0.006 | 0.0125 | 0.0062 | 0.12689 | 0.006 | 0.0135 | 0.0065 | 2.4092 | 42.3785
5-4-2 | Production | 10 | 17:00 | 204.5782 | 132.8441 | 4.8768 | 57.5754 | 0.52479 | 32.401 | 0.0029676 | 4.7968 | 12.3766 | 46.3431 | 0.009 | 0.0027251 | 0.01765 | 0.19481 | 3.086 | 3.4075 | 0.00027639 | 0.0115 | 0.30778 | 0.73687 | 0.006 | 0.32663 | 0.19328 | 0.057588 | 0.29208 | 0.13103 | 0.005 | 0.26986 | 0.044741 | 0.32177 | 0.0045 | 0.0085 | 0.061784 | 0.008 | 0.070874 | 0.0095 | 0.007 | 0.007 | 0.003 | 0.03948 | 0.0055 | 0.006 | 0.011996 | 0.0075 | 0.006 | 0.0125 | 0.79497 | 0.29358 | 0.006 | 0.0135 | 0.0065 | 2.4092 | 42.3785
5-5-1 | Production | 10 | 17:06 | 204.6277 | 132.8605 | 1.8288 | 63.6521 | 1.4824 | 38.0426 | 0.1204 | 5.6398 | 14.5464 | 55.001 | 0.009 | 0.0027251 | 0.025052 | 0.2096 | 3.4932 | 3.5965 | 0.011608 | 0.0115 | 0.35421 | 0.72937 | 0.006 | 0.33843 | 0.20403 | 0.15892 | 0.29264 | 0.14294 | 0.03152 | 0.34885 | 0.090737 | 0.28444 | 0.020447 | 0.0085 | 0.10255 | 0.00042481 | 0.10183 | 0.0095 | 0.01967 | 0.007 | 0.003 | 0.021456 | 0.0055 | 0.08679 | 0.0092278 | 0.0075 | 0.018799 | 0.0125 | 0.43404 | 0.0055 | 0.006 | 0.0135 | 0.0065 | 2.3816 | 39.3248
5-5-2 | Production | 10 | 17:06 | 204.6277 | 132.8605 | 4.8768 | 54.9346 | 1.368 | 32.8854 | 0.12167 | 4.8783 | 12.6194 | 48.5875 | 0.009 | 0.0065 | 0.016227 | 0.20364 | 3.0379 | 3.0562 | 0.007 | 0.0115 | 0.3156 | 0.72471 | 0.006 | 0.31786 | 0.1849 | 0.11961 | 0.32335 | 0.16438 | 0.032911 | 0.22614 | 0.083628 | 0.33169 | 0.0063896 | 0.0085 | 0.080663 | 0.008 | 0.024223 | 0.026744 | 0.007 | 0.007 | 0.003 | 0.040338 | 0.0055 | 0.006 | 0.011996 | 0.0022694 | 0.006 | 0.0125 | 0.29294 | 0.107 | 0.006 | 0.0135 | 0.019211 | 2.3816 | 39.3248
5-5-3 | Production | 10 | 17:06 | 145.241 | 129.4521 | 2 | 82.557 | 1.0401 | 47.1028 | 0.13142 | 6.772 | 17.1183 | 71.0933 | 0.009 | 0.010295 | 0.0022774 | 0.22605 | 4.0233 | 4.044 | 0.0027639 | 0.0115 | 0.37116 | 0.87347 | 0.006 | 0.33412 | 0.19154 | 0.15117 | 0.34737 | 0.1358 | 0.027812 | 0.25341 | 0.057285 | 0.35815 | 0.12225 | 0.021404 | 0.033038 | 0.008 | 0.073117 | 0.0095 | 0.070127 | 0.007 | 0.003 | 0.039909 | 0.0055 | 0.006 | 0.027683 | 0.0075 | 0.006 | 2.1393 | 0.016871 | 0.0055 | 0.006 | 0.0135 | 0.0065 | 2.3816 | 39.3248
5-B | Production | 10 | 17:21 | 64.0532 | 252.8585 | 2 | 33.0826 | 0.49952 | 25.6143 | 0.086059 | 4.0739 | 11.2475 | 2.1311 | 0.009 | 0.066009 | 0.030745 | 0.14307 | 2.4687 | 2.757 | 0.014649 | 0.0115 | 0.36803 | 0.68925 | 0.006 | 0.0096407 | 0.2124 | 0.34054 | 0.30716 | 0.15247 | 0.092243 | 0.22943 | 0.095336 | 0.33925 | 0.03706 | 1.9614 | 0.076802 | 0.071368 | 0.17898 | 0.032375 | 0.10747 | 0.1134 | 0.52119 | 0.055786 | 0.36734 | 0.026168 | 0.018456 | 0.017247 | 0.12059 | 2.1535 | 0.53117 | 0.22063 | 0.45928 | 0.13265 | 0.15011 | 2.065 | 0.32344
6-1-1 | Production | 10 | 17:03 | 64.1824 | 195.1083 | 2.1844 | 1033.6108 | 1.3821 | 627.7404 | 0.19416 | 76.1492 | 198.3415 | 28.7186 | 0.009 | 0.0065 | 0.23372 | 1.9551 | 34.4771 | 35.5983 | 0.42454 | 0.0115 | 3.0217 | 5.5002 | 0.006 | 0.91645 | 0.97506 | 1.3555 | 1.8876 | 0.63896 | 0.20859 | 0.95957 | 0.42107 | 1.9826 | 0.13461 | 9.7137 | 0.3301 | 0.13679 | 0.5957 | 0.059941 | 0.23034 | 0.77628 | 0.02668 | 0.25061 | 0.01842 | 0.006 | 0.007 | 0.040611 | 0.16685 | 0.55544 | 0.26942 | 0.63315 | 0.3822 | 0.0135 | 0.079972 | 6.3368 | 21.0416
6-1-2 | Production | 10 | 17:03 | 64.1824 | 195.1083 | 2.921 | 975.8494 | 1.1983 | 594.554 | 0.18102 | 72.813 | 190.2021 | 25.9389 | 0.009 | 0.0065 | 0.2118 | 1.9155 | 32.8789 | 34.4942 | 0.8452 | 0.0115 | 2.859 | 5.2797 | 0.006 | 0.79903 | 1.0848 | 1.5045 | 1.8809 | 0.64467 | 0.23455 | 0.85284 | 0.50386 | 1.8748 | 0.091158 | 11.7316 | 0.35585 | 0.16228 | 0.60288 | 0.06041 | 0.2711 | 1.4708 | 0.10856 | 0.30296 | 0.35757 | 0.0069781 | 0.19601 | 0.061036 | 0.35667 | 1.95 | 0.55571 | 0.69726 | 0.23017 | 0.018946 | 0.11482 | 6.3368 | 21.0416
6-1-3 | Production | 10 | 17:03 | 76.3567 | 212.3678 | 2 | 521.9283 | 1.7023 | 296.1405 | 0.9475 | 35.0553 | 90.0546 | 12.1994 | 0.0090538 | 0.056622 | 0.19017 | 0.87201 | 15.1674 | 15.6284 | 0.50276 | 0.0115 | 1.2549 | 2.3928 | 0.006 | 0.34851 | 0.47854 | 1.4414 | 0.8014 | 0.20203 | 0.1678 | 0.20075 | 0.23332 | 0.79095 | 0.1985 | 27.5927 | 0.34297 | 0.068819 | 0.34809 | 0.090908 | 0.089227 | 1.5858 | 0.045081 | 0.11715 | 0.443 | 0.006 | 0.017454 | 0.028356 | 0.25305 | 4.3917 | 2.937 | 0.76093 | 0.7296 | 0.50946 | 0.70054 | 6.3368 | 21.0416
6-2-1 | Production | 10 | 17:08 | 65.3097 | 198.7732 | 2.1844 | 888.806 | 1.2312 | 540.9829 | 0.015262 | 66.1267 | 171.8781 | 250.8218 | 0.009 | 0.0065 | 0.21977 | 1.6367 | 29.61 | 30.0675 | 0.71862 | 0.0115 | 2.8574 | 5.213 | 0.006 | 1.007 | 1.2226 | 0.82782 | 1.8887 | 0.71948 | 0.2262 | 1.0541 | 0.52477 | 2.2519 | 0.13163 | 0.27728 | 0.46182 | 0.20518 | 0.6742 | 0.11108 | 0.38085 | 0.007 | 0.13018 | 0.27807 | 0.026109 | 0.006 | 0.07605 | 0.0083858 | 0.080657 | 0.55411 | 0.0062 | 0.18614 | 0.1092 | 0.0135 | 0.036635 | 5.9569 | 157.6154
6-2-2 | Production | 10 | 17:08 | 65.3097 | 198.7732 | 2.921 | 889.7726 | 0.7177 | 554.6146 | 0.029676 | 68.3037 | 178.5631 | 221.014 | 0.009 | 0.0065 | 0.20411 | 1.7738 | 30.5457 | 31.4398 | 0.56439 | 0.0115 | 2.8931 | 6.0127 | 0.006 | 0.97976 | 1.1319 | 0.80512 | 1.8519 | 0.67993 | 0.2123 | 1.1114 | 0.49592 | 2.0624 | 0.11331 | 0.0085 | 0.41334 | 0.17077 | 0.60468 | 0.052434 | 0.25656 | 0.007 | 0.053361 | 0.22701 | 0.050456 | 0.006 | 0.0082259 | 0.0079319 | 0.045811 | 0.80546 | 0.0062 | 0.13441 | 0.15898 | 0.0135 | 0.11661 | 5.9569 | 157.6154
6-2-3 | Production | 10 | 17:08 | 76.3567 | 212.3678 | 2 | 455.836 | 0.05439 | 265.3624 | 0.040698 | 31.9153 | 82.1964 | 106.1053 | 0.009 | 0.0065 | 0.080849 | 0.68674 | 13.6396 | 14.101 | 0.51022 | 0.0115 | 1.2095 | 2.0957 | 0.006 | 0.36461 | 0.80847 | 0.19357 | 0.0030007 | 0.47547 | 0.18991 | 0.80856 | 0.009 | 1.7822 | 0.1627 | 0.0085 | 0.28057 | 0.0040327 | 0.008 | 0.46157 | 0.054126 | 0.007 | 0.0049607 | 0.005 | 0.024029 | 0.024241 | 0.067736 | 3.1066 | 0.38765 | 0.072256 | 0.0062 | 0.0055 | 0.045801 | 0.092905 | 0.05674 | 5.9569 | 157.6154
6-3-1 | Production | 10 | 17:18 | 62.4775 | 171.2578 | 2.1844 | 876.2405 | 0.7209 | 496.7423 | 0.04197 | 59.0655 | 152.8121 | 287.9113 | 0.009 | 0.0065 | 0.16341 | 1.4333 | 25.4417 | 25.5749 | 0.6708 | 0.0115 | 2.1511 | 3.7968 | 0.006 | 0.58089 | 0.73061 | 0.62737 | 1.2889 | 0.41835 | 0.13072 | 0.62576 | 0.29061 | 1.3338 | 0.049413 | 0.0085 | 0.28934 | 0.1011 | 0.2364 | 0.021936 | 0.1223 | 0.007 | 0.03312 | 0.064369 | 0.0055 | 0.006 | 0.0091487 | 0.0075 | 0.036182 | 3.2538 | 0.0062 | 0.012822 | 0.23499 | 0.0135 | 0.01251 | 5.7564 | 227.1178
6-3-2 | Production | 10 | 17:18 | 62.4775 | 171.2578 | 2.921 | 825.5004 | 1.2481 | 518.9907 | 0.046633 | 64.5623 | 169.137 | 307.8831 | 0.009 | 0.0065 | 0.19814 | 1.6506 | 28.9446 | 30.0585 | 1.3941 | 0.0115 | 2.5342 | 4.9437 | 0.006 | 0.71874 | 0.84218 | 0.72483 | 1.6022 | 0.55891 | 0.19005 | 0.85754 | 0.34748 | 1.5498 | 0.050691 | 0.0085 | 0.27003 | 0.12277 | 0.30099 | 0.031789 | 0.10148 | 0.007 | 0.02714 | 0.096553 | 0.03337 | 0.0021807 | 0.022529 | 0.0075 | 0.040767 | 1.3933 | 0.0062 | 0.023876 | 0.006 | 0.0135 | 0.0065 | 5.7564 | 227.1178
6-3-3 | Production | 10 | 17:18 | 84.7181 | 184.0351 | 2 | 581.5353 | 0.12112 | 312.0557 | 0.0045 | 36.3548 | 92.7301 | 110.4783 | 0.009 | 0.0065 | 0.14376 | 0.0045 | 0.0045 | 14.9978 | 0.864 | 0.0115 | 1.1915 | 2.1186 | 0.006 | 0.19584 | 0.33251 | 0.39259 | 0.80699 | 0.27016 | 0.069994 | 0.35778 | 0.15304 | 0.70259 | 0.0045 | 0.85666 | 0.14732 | 0.098131 | 0.10272 | 0.043519 | 0.10918 | 0.007 | 0.37444 | 0.033472 | 0.064979 | 0.006 | 0.007 | 0.0075 | 0.052688 | 0.54303 | 0.071062 | 0.056152 | 0.15202 | 0.098631 | 0.025466 | 5.7564 | 227.1178
6-4-1 | Production | 10 | 17:25 | 62.7808 | 188.6398 | 2.1844 | 789.2299 | 0.67609 | 435.1946 | 0.096658 | 51.1332 | 131.0845 | 2.3911 | 0.009 | 0.0065 | 0.13636 | 1.1965 | 21.8246 | 22.2444 | 1.1022 | 0.0115 | 1.83 | 3.1645 | 0.006 | 0.50981 | 0.60181 | 0.52217 | 1.1555 | 0.34163 | 0.10151 | 0.54396 | 0.20196 | 1.107 | 0.02854 | 0.0085 | 0.19881 | 0.041631 | 0.20634 | 0.025221 | 0.094643 | 0.007 | 0.045081 | 0.032184 | 0.015003 | 0.006 | 0.007 | 0.0075 | 0.006 | 0.0026597 | 0.0062 | 0.0055 | 0.087252 | 0.0135 | 0.0065 | 5.4128 | 2.6813
6-4-2 | Production | 10 | 17:25 | 62.7808 | 188.6398 | 2.921 | 779.8814 | 0.98564 | 446.6966 | 0.11319 | 52.5319 | 134.882 | 2.0548 | 0.009 | 0.0065 | 0.15287 | 1.2688 | 22.9114 | 24.0126 | 1.3679 | 0.0115 | 1.9925 | 4.0459 | 0.006 | 0.54103 | 0.64005 | 0.5349 | 1.1348 | 0.38738 | 0.10847 | 0.55054 | 0.28685 | 1.1959 | 0.060062 | 0.0085 | 0.18122 | 0.079864 | 0.18257 | 0.027567 | 0.098634 | 0.007 | 0.061641 | 0.065656 | 0.041486 | 0.006 | 0.007 | 0.0075 | 0.006 | 0.56032 | 0.0062 | 0.0055 | 0.10599 | 0.0135 | 0.0065 | 5.4128 | 2.6813
6-5-1 | Production | 10 | 17:31 | 62.8108 | 188.624 | 2.1844 | 1315.5972 | 1.523 | 865.0265 | 0.098777 | 110.1425 | 290.7829 | 262.8939 | 0.009 | 0.0065 | 0.33621 | 2.7849 | 50.0288 | 51.059 | 0.89247 | 0.0115 | 4.1767 | 8.7667 | 0.006 | 1.2262 | 1.3822 | 1.1983 | 2.4673 | 0.85623 | 0.27349 | 1.2313 | 0.59167 | 2.482 | 0.091158 | 0.0077834 | 0.36915 | 0.17842 | 0.51496 | 0.047742 | 0.17959 | 0.007 | 0.080501 | 0.11887 | 0.0055 | 0.006 | 0.007 | 0.0083858 | 0.018759 | 8.2332 | 0.0062 | 0.0055 | 0.10759 | 0.022286 | 0.1595 | 7.7254 | 189.7643
6-5-2 | Production | 10 | 17:31 | 62.8108 | 188.624 | 2.921 | 1298.1623 | 0.82149 | 817.4254 | 0.09157 | 103.6499 | 274.5195 | 241.999 | 0.009 | 0.0065 | 0.2992 | 2.714 | 47.3727 | 49.4984 | 1.8151 | 0.0115 | 3.997 | 8.2766 | 0.006 | 1.1165 | 1.2529 | 1.0825 | 2.3316 | 0.83574 | 0.24567 | 1.1909 | 0.55947 | 2.3294 | 0.091158 | 0.0085 | 0.40261 | 0.14911 | 0.44857 | 0.046334 | 0.22235 | 0.007 | 0.076821 | 0.11286 | 0.012867 | 0.006 | 0.007 | 0.0075 | 0.050396 | 0.0125 | 0.0062 | 0.0055 | 0.045499 | 0.0135 | 0.0065 | 7.7254 | 189.7643
6-5-3 | Production | 10 | 17:31 | 84.7181 | 184.0351 | 2 | 737.2169 | 0.44384 | 432.9104 | 0.050025 | 51.9669 | 134.3467 | 119.0878 | 0.009 | 0.0065 | 0.13238 | 1.181 | 22.8174 | 23.5686 | 0.953 | 0.0115 | 1.8289 | 3.3812 | 0.006 | 0.49024 | 0.54885 | 0.53435 | 1.1225 | 0.37499 | 0.11727 | 0.54725 | 0.2304 | 1.0938 | 0.06986 | 0.0085 | 0.18508 | 0.07774 | 0.19019 | 0.042581 | 0.081245 | 0.007 | 0.003 | 0.0442 | 0.0055 | 0.006 | 0.0082259 | 0.0075 | 0.027471 | 0.40384 | 0.0062 | 0.003095 | 0.0364 | 0.074296 | 0.076398 | 7.7254 | 189.7643
6-B | Production | 10 | 18:15 | 303.927 | 71.8425 | 2.921 | 16.5304 | 0.40308 | 12.0722 | 0.088179 | 2.0497 | 5.3305 | 0.65964 | 0.009 | 0.049052 | 0.027614 | 0.063189 | 1.3272 | 1.371 | 0.045052 | 0.0115 | 0.1745 | 0.33561 | 0.006 | 0.14648 | 0.087869 | 0.15283 | 0.15414 | 0.094343 | 0.050525 | 0.12036 | 0.066066 | 0.12426 | 0.011501 | 1.2677 | 0.011 | 0.016143 | 0.13861 | 0.0095 | 0.022235 | 0.51507 | 0.056121 | 0.033901 | 0.0055 | 0.015701 | 0.007 | 0.0075 | 0.006 | 0.09841 | 0.38394 | 0.11363 | 0.090464 | 0.0135 | 0.079525 | 1.9085 | 0.124
7-1-1 | Production | 10 | 14:01 | 39.0861 | 231.0008 | 2.1844 | 990.1402 | 0.19518 | 511.6326 | 0.080548 | 69.3333 | 173.6933 | 106.773 | 0.009 | 0.0065 | 0.21095 | 2.0173 | 36.2229 | 40.7546 | 0.60742 | 0.0115 | 6.092 | 8.0403 | 0.006 | 1.5068 | 1.9674 | 1.2642 | 2.8309 | 1.2498 | 0.38798 | 1.5157 | 0.42943 | 3.1227 | 0.098586 | 0.0085 | 0.62685 | 0.39939 | 1.0353 | 0.078825 | 0.38912 | 0.024823 | 0.13938 | 0.34587 | 0.02739 | 0.006 | 0.007 | 0.0086237 | 0.011004 | 0.45969 | 0.28987 | 0.10479 | 0.089393 | 0.0135 | 0.060314 | 5.8291 | 104.9771
7-1-2 | Production | 10 | 14:01 | 78.3909 | 234.4391 | 2 | 182.2024 | 0.95415 | 113.0683 | 0.14117 | 17.6069 | 45.6412 | 60.0893 | 0.009 | 0.0084782 | 0.011 | 0.51291 | 9.874 | 10.4002 | 0.007 | 0.0115 | 0.95751 | 2.2126 | 0.006 | 0.42491 | 0.46668 | 0.41031 | 0.87065 | 0.42121 | 0.13721 | 0.56888 | 0.41563 | 0.75315 | 0.0045 | 0.0085 | 0.16519 | 0.076537 | 0.30996 | 0.0095 | 0.17817 | 0.007 | 0.39515 | 0.10685 | 0.067114 | 0.006 | 0.02999 | 0.0075 | 0.006 | 3.6412 | 0.51533 | 0.13618 | 0.36025 | 0.16509 | 0.10097 | 5.8291 | 104.9771
7-2-1 | Production | 10 | 14:13 | 38.821 | 231.4867 | 2.1844 | 1221.7221 | 0.83846 | 635.7393 | 0.0045 | 85.256 | 208.8858 | 102.6697 | 0.009 | 0.0065 | 0.26134 | 2.3933 | 42.9926 | 47.8486 | 1.2348 | 0.0115 | 3.8319 | 8.6666 | 0.006 | 1.5581 | 1.974 | 1.1949 | 2.9805 | 1.3289 | 0.394 | 1.5176 | 0.36587 | 3.2899 | 0.10923 | 0.0085 | 0.56378 | 0.30848 | 0.94066 | 0.060526 | 0.39967 | 0.007 | 0.14904 | 0.23259 | 0.010304 | 0.006 | 0.007 | 0.0086237 | 0.006 | 0.17953 | 0.28374 | 0.0055 | 0.050317 | 0.0135 | 0.074611 | 6.2747 | 80.6683
7-2-2 | Production | 10 | 14:13 | 38.821 | 231.4867 | 2.921 | 1004.7556 | 0.31449 | 519.6165 | 0.0045 | 70.2815 | 173.0412 | 88.1412 | 0.009 | 0.0065 | 0.21977 | 1.7951 | 35.2579 | 37.6592 | 0.79813 | 0.0115 | 3.383 | 8.0576 | 0.006 | 1.4527 | 1.6382 | 1.092 | 2.5036 | 1.0668 | 0.28368 | 1.2797 | 0.33368 | 2.7631 | 0.095604 | 0.0085 | 0.50371 | 0.26175 | 0.81864 | 0.050204 | 0.31443 | 0.15345 | 0.071301 | 0.22658 | 0.073949 | 0.006 | 0.014303 | 0.0075 | 0.067858 | 5.0269 | 0.364 | 0.12645 | 0.088858 | 0.0135 | 0.20685 | 6.2747 | 80.6683
7-2-3 | Production | 10 | 14:13 | 78.3909 | 234.4391 | 2 | 123.5911 | 0.37073 | 75.2377 | 0.015262 | 11.0147 | 26.9135 | 16.1623 | 0.009 | 0.0065 | 0.011 | 0.2406 | 5.1338 | 5.312 | 0.007 | 0.0115 | 0.34456 | 0.84834 | 0.006 | 0.18073 | 0.17874 | 0.17941 | 0.35463 | 0.13484 | 0.031984 | 0.055007 | 0.009 | 0.27404 | 0.033412 | 0.0085 | 0.0047196 | 0.03618 | 0.10317 | 0.0095 | 0.046181 | 0.20422 | 0.0023 | 0.015019 | 0.067114 | 0.006 | 0.00046139 | 0.0075 | 0.006 | 1.5254 | 0.50459 | 0.0055 | 0.22696 | 0.11356 | 0.0067016 | 6.2747 | 80.6683
7-3-1 | Production | 10 | 14:20 | 38.821 | 231.4867 | 2.1844 | 952.0022 | 0.0265 | 461.4726 | 0.0045 | 60.261 | 146.1241 | 38.0784 | 0.009 | 0.013323 | 0.16654 | 1.5413 | 29.2566 | 32.1888 | 1.4703 | 0.0115 | 2.6054 | 5.9211 | 0.006 | 1.1755 | 1.3392 | 0.83115 | 2.1255 | 0.94009 | 0.24845 | 1.0625 | 0.26636 | 2.3143 | 0.057266 | 0.0085 | 0.38272 | 0.19378 | 0.64729 | 0.012199 | 0.24858 | 0.007 | 0.12696 | 0.17208 | 0.0077414 | 0.006 | 0.007 | 0.0075 | 0.006 | 0.66183 | 0.13957 | 0.0055 | 0.006 | 0.0135 | 0.0065 | 4.9809 | 31.2851
7-3-2 | Production | 10 | 14:20 | 38.821 | 231.4867 | 2.921 | 637.8232 | 0.0265 | 317.5834 | 0.0045 | 41.9607 | 101.5073 | 19.1304 | 0.009 | 0.00060558 | 0.11957 | 0.98695 | 20.4211 | 22.6124 | 1.1652 | 0.0115 | 1.9171 | 4.2042 | 0.006 | 0.75356 | 0.95028 | 0.60523 | 1.5084 | 0.6704 | 0.2072 | 0.81194 | 0.10955 | 1.649 | 0.05258 | 0.0085 | 0.30334 | 0.13771 | 0.43556 | 0.00093839 | 0.20126 | 0.007 | 0.038641 | 0.11458 | 0.030807 | 0.006 | 0.0059981 | 0.0075 | 0.006 | 0.34045 | 0.12116 | 0.0055 | 0.006 | 0.0135 | 0.075504 | 4.9809 | 31.2851
7-4-1 | Production | 10 | 14:25 | 38.5587 | 231.9793 | 2.1844 | 972.4244 | 1.2894 | 523.2636 | 0.0045 | 74.8206 | 192.6002 | 209.943 | 0.009 | 0.0065 | 0.011 | 2.5478 | 44.6794 | 50.5196 | 0.007 | 0.0115 | 4.7171 | 10.7319 | 0.006 | 2.2223 | 2.6179 | 1.4314 | 3.9059 | 1.7992 | 0.59518 | 2.2943 | 0.70875 | 4.2274 | 0.13224 | 0.0085 | 0.81178 | 0.42233 | 1.3637 | 0.06991 | 0.51284 | 0.007 | 0.11362 | 0.37591 | 0.0055 | 0.006 | 0.007 | 0.0075 | 0.050435 | 5.163 | 0.24181 | 0.036698 | 0.17236 | 0.0135 | 0.091588 | 5.5472 | 134.8756
7-4-2 | Production | 10 | 14:25 | 38.5587 | 231.9793 | 2.921 | 829.0421 | 0.61852 | 447.2657 | 0.0045 | 64.4868 | 166.6321 | 203.7706 | 0.009 | 0.011506 | 0.22148 | 2.2963 | 38.7838 | 45.1637 | 1.0253 | 0.0115 | 4.0384 | 9.1499 | 0.006 | 1.784 | 2.2877 | 1.4408 | 3.2972 | 1.5185 | 0.41857 | 1.7748 | 0.48254 | 3.7157 | 0.12201 | 0.0085 | 0.72296 | 0.33822 | 1.0555 | 0.083986 | 0.49431 | 0.007 | 0.12052 | 0.2991 | 0.017566 | 0.006 | 0.007 | 0.0075 | 0.006 | 0.26287 | 0.15286 | 0.0055 | 0.006 | 0.0135 | 0.050038 | 5.5472 | 134.8756
7-4-3 | Production | 10 | 14:25 | 78.3909 | 234.4391 | 2 | 72.1434 | 0.39861 | 50.3624 | 0.0045 | 8.2831 | 21.3792 | 9.8314 | 0.009 | 0.0065 | 0.011 | 0.23416 | 4.7915 | 5.2034 | 0.007 | 0.0115 | 0.42672 | 0.99729 | 0.006 | 0.20706 | 0.23073 | 0.134 | 0.4518 | 0.22633 | 0.064895 | 0.20357 | 0.009 | 0.42099 | 0.018929 | 0.0085 | 0.060926 | 0.044251 | 0.12111 | 0.0095 | 0.06243 | 0.007 | 0.064401 | 0.042054 | 0.012867 | 0.006 | 0.007 | 0.0075 | 0.006 | 0.41226 | 0.18047 | 0.0055 | 0.26711 | 0.031015 | 0.005808 | 5.5472 | 134.8756
7-5-1 | Production | 10 | 14:32 | 38.5587 | 231.9793 | 2.1844 | 1127.6184 | 1.3177 | 606.656 | 0.0045 | 85.2774 | 213.1549 | 388.9378 | 0.009 | 0.0065 | 0.28916 | 2.3397 | 44.242 | 48.8927 | 1.486 | 0.0115 | 4.2317 | 10.8698 | 0.41447 | 1.9829 | 2.0297 | 1.286 | 3.1091 | 1.3727 | 0.3996 | 1.6451 | 0.42126 | 3.3762 | 0.11891 | 0.0085 | 0.6296 | 0.29416 | 0.9383 | 0.051058 | 0.37759 | 0.007 | 0.1893 | 0.22974 | 0.039305 | 0.006 | 0.054824 | 0.019934 | 0.0067653 | 0.23242 | 0.14927 | 0.0055 | 0.19452 | 0.0135 | 0.033868 | 5.446 | 281.1613
7-5-2 | Production | 10 | 14:32 | 38.5587 | 231.9793 | 2.921 | 828.4585 | 0.20935 | 474.0423 | 0.010598 | 69.3467 | 174.6136 | 368.74 | 0.009 | 0.0065 | 0.27329 | 1.9594 | 36.8786 | 40.878 | 1.1837 | 0.0115 | 3.4727 | 7.3608 | 0.006 | 1.3448 | 1.6714 | 1.0443 | 2.6142 | 1.1007 | 0.3495 | 1.3648 | 0.33033 | 2.8028 | 0.11264 | 0.0085 | 0.47583 | 0.28767 | 0.80967 | 0.04082 | 0.35406 | 0.007 | 0.093381 | 0.19911 | 0.0244 | 0.006 | 0.032297 | 0.0075 | 0.006 | 0.077133 | 0.18456 | 0.0055 | 0.006 | 0.0135 | 0.0065 | 5.446 | 281.1613
7-5-3 | Production | 10 | 14:32 | 78.3909 | 234.4391 | 2 | 185.3757 | 0.0265 | 112.0175 | 0.0045 | 16.98 | 42.5242 | 66.0876 | 0.009 | 0.039666 | 0.013949 | 0.46188 | 8.9191 | 9.7231 | 0.43025 | 0.0115 | 0.72615 | 1.6209 | 0.50571 | 0.34433 | 0.34468 | 0.24364 | 0.62995 | 0.27397 | 0.050062 | 0.25153 | 0.009 | 0.63314 | 0.035116 | 0.0085 | 0.10426 | 0.056571 | 0.18526 | 0.0095 | 0.04162 | 0.007 | 0.00092001 | 0.018452 | 0.019274 | 0.006 | 0.007 | 0.0075 | 0.006 | 4.3788 | 0.014315 | 0.0055 | 0.0032117 | 0.0135 | 0.021445 | 5.446 | 281.1613
7-6-1 | Production | 10 | 14:37 | 38.5587 | 231.9793 | 2.1844 | 1596.3653 | 1.8067 | 800.1956 | 0.0045 | 105.1777 | 255.7312 | 126.9184 | 0.009 | 0.0065 | 0.011 | 2.4785 | 50.454 | 54.1517 | 0.007 | 0.0115 | 4.4164 | 10.238 | 0.006 | 2.0656 | 2.284 | 1.3688 | 3.6049 | 1.7029 | 0.51962 | 2.1824 | 0.66485 | 3.8068 | 0.10455 | 0.0085 | 0.63072 | 0.3327 | 1.0968 | 0.061934 | 0.4487 | 0.007 | 0.13064 | 0.27679 | 0.047039 | 0.006 | 0.048446 | 0.0075 | 0.006 | 2.3064 | 0.37013 | 0.011938 | 0.22803 | 0.0135 | 0.0065 | 7.7984 | 105.6934
7-6-2 | Production | 10 | 14:37 | 38.5587 | 231.9793 | 2.921 | 1322.5019 | 0.92946 | 660.6033 | 0.0021197 | 86.2482 | 209.5799 | 120.1673 | 0.009 | 0.016048 | 0.28667 | 2.1871 | 41.7196 | 46.2677 | 1.402 | 0.0115 | 3.6988 | 8.2837 | 0.006 | 1.5009 | 1.7847 | 1.2182 | 2.8242 | 1.226 | 0.34997 | 1.4612 | 0.35291 | 2.9776 | 0.099864 | 0.0085 | 0.59553 | 0.28979 | 0.80294 | 0.075541 | 0.38399 | 0.12299 | 0.15364 | 0.29653 | 0.063697 | 0.069345 | 0.073361 | 0.0027233 | 0.011463 | 0.22696 | 0.12474 | 0.060131 | 0.43947 | 0.067756 | 0.098736 | 7.7984 | 105.6934
7-B | Production | 10 | 15:09 | 76.4357 | 31.277 | 2.921 | 27.4582 | 0.53197 | 14.8992 | 0.069526 | 2.3699 | 5.7401 | 2.8421 | 0.009 | 0.019379 | 0.074017 | 0.06462 | 1.3862 | 1.2546 | 0.007 | 0.0115 | 0.20058 | 0.39559 | 0.22095 | 0.087342 | 0.11568 | 0.15117 | 0.099407 | 0.053366 | 0.035229 | 0.20357 | 0.22287 | 0.11292 | 0.0045 | 5.3496 | 0.054061 | 0.008 | 0.069977 | 0.033313 | 0.039625 | 0.36162 | 0.038181 | 0.038621 | 0.0055 | 0.029657 | 0.026299 | 0.016794 | 0.10546 | 0.0727 | 0.36962 | 0.26263 | 0.12793 | 0.08207 | 0.052272 | 1.8732 | -0.0014817
8-1-1 | Liquids Load Out | 10 | 14:54 | 66.5852 | 245.7601 | 2.1844 | 928.1076 | 0.0265 | 810.857 | 0.040274 | 153.5965 | 422.0664 | 127.2311 | 0.009 | 0.011668 | 0.71397 | 5.3785 | 99.0851 | 112.8551 | 0.84189 | 0.0115 | 9.2342 | 19.5152 | 0.006 | 3.6845 | 4.6773 | 2.891 | 6.9507 | 3.0128 | 0.91919 | 3.9309 | 1.4773 | 7.8022 | 0.21384 | 9.2856 | 1.6021 | 0.78759 | 2.4864 | 0.22134 | 1.0536 | 0.60477 | 0.41079 | 0.72951 | 0.017513 | 0.0091587 | 0.22331 | 0.037672 | 0.34938 | 0.52441 | 0.40234 | 0.53411 | 0.063699 | 0.0135 | 0.0065 | 4.6192 | 102.8686
8-1-2 | Liquids Load Out | 10 | 14:54 | 66.5852 | 245.7601 | 2.921 | 747.2219 | 0.0265 | 689.8482 | 0.032219 | 132.8812 | 366.0546 | 114.1905 | 0.009 | 0.0071257 | 0.78116 | 4.6963 | 85.749 | 97.835 | 1.5456 | 0.0115 | 8.0059 | 18.0131 | 0.14238 | 3.1797 | 4.0884 | 2.6424 | 6.0465 | 2.6368 | 0.8033 | 3.4546 | 1.3318 | 6.7727 | 0.21171 | 6.6874 | 1.3464 | 0.67077 | 2.1195 | 0.20117 | 0.89854 | 0.4564 | 0.33718 | 0.64669 | 0.1354 | 0.006 | 0.0046139 | 0.072167 | 0.15956 | 0.46413 | 0.35633 | 0.47442 | 0.1199 | 0.0135 | 0.0065 | 4.6192 | 102.8686
8-2-1 | Liquids Load Out | 10 | 15:32 | 48.957 | 285.8651 | 2.1844 | 203.0185 | 0.0265 | 215.3936 | 0.0045 | 42.8792 | 118.9019 | 6.0691 | 0.009 | 0.0065 | 0.18419 | 1.5478 | 27.8079 | 30.754 | 0.41127 | 0.0115 | 2.673 | 5.7112 | 0.006 | 1.069 | 1.3585 | 0.81232 | 2.0434 | 0.8691 | 0.27858 | 1.0813 | 0.43445 | 2.2448 | 0.064322 | 1.5226 | 0.48055 | 0.20093 | 0.68632 | 0.066041 | 0.23746 | 0.11622 | 0.12512 | 0.20941 | 0.0055 | 0.006 | 0.007 | 0.0075 | 0.080696 | 0.40871 | 0.046522 | 0.10479 | 0.006 | 0.0135 | 0.0065 | 2.3752 | 14.004
8-2-2 | Liquids Load Out | 10 | 15:32 | 48.957 | 285.8651 | 2.921 | 250.0928 | 0.0265 | 279.6706 | 0.0045 | 57.2928 | 160.3943 | 8.4152 | 0.009 | 0.0068229 | 0.27272 | 2.0838 | 37.8687 | 42.6741 | 0.72359 | 0.0115 | 3.7414 | 7.7244 | 0.006 | 1.4611 | 1.7871 | 0.93525 | 2.6907 | 1.1302 | 0.38798 | 1.4377 | 0.52142 | 2.912 | 0.092862 | 1.3689 | 0.5286 | 0.26805 | 0.84152 | 0.10029 | 0.3934 | 0.11791 | 0.13478 | 0.24331 | 0.024347 | 0.006 | 0.043371 | 0.0075 | 0.065107 | 2.5064 | 0.080775 | 0.12955 | 0.10545 | 0.0135 | 0.025466 | 2.3752 | 14.004
8-2-3 | Liquids Load Out | 10 | 15:32 | 113.1506 | 228.0684 | 2 | 230.3819 | 0.2135 | 348.516 | 0.14795 | 77.7962 | 220.7286 | 5.8959 | 0.009 | 0.01954 | 0.39599 | 3.0357 | 53.9306 | 61.4195 | 0.95548 | 0.0115 | 5.5434 | 11.0182 | 0.25887 | 2.1349 | 2.8173 | 1.7282 | 4.1265 | 1.743 | 0.5618 | 2.2529 | 0.85134 | 4.5973 | 0.15378 | 2.0402 | 0.92419 | 0.44138 | 1.4606 | 0.13407 | 0.63172 | 0.081238 | 0.21114 | 0.43213 | 0.054674 | 0.006 | 0.015687 | 0.0095315 | 0.11004 | 0.83206 | 0.21472 | 0.1941 | 0.006 | 0.14253 | 0.89443 | 2.3752 | 14.004
8-B2 | Liquids Load Out | 10 | 16:27 | 721.5414 | 355.4305 | 2.921 | 40.6803 | 0.80578 | 48.6101 | 0.09369 | 10.5368 | 29.1664 | 0.34942 | 0.009 | 0.0065 | 0.056082 | 0.37151 | 7.2307 | 8.0154 | 0.41127 | 0.0115 | 0.70581 | 1.616 | 0.089016 | 0.3203 | 0.39367 | 0.41474 | 0.55735 | 0.25063 | 0.079728 | 0.36107 | 0.15471 | 0.60809 | 0.039616 | 1.3139 | 0.1373 | 0.069669 | 0.2355 | 0.0095 | 0.13883 | 0.39942 | 0.061181 | 0.077243 | 0.050403 | 0.012212 | 0.023992 | 0.01634 | 0.035763 | 0.083782 | 0.29345 | 0.11938 | 0.082434 | 0.0135 | 0.3324 | 1.9771 | 0.025046
9-1-1 | Flowback | 5 | 12:38 | 42.7053 | 318.223 | 2.1844 | 782.0262 | 1.288 | 387.1582 | 1.2972 | 76.9794 | 196.8655 | 183.1514 | 0.009 | 0.0065 | 0.56879 | 6.3519 | 84.6921 | 112.291 | 0.007 | 0.0115 | 24.1396 | 71.5249 | 0.006 | 28.9304 | 35.8837 | 26.1736 | 26.6803 | 20.3761 | 4.4258 | 22.7254 | 5.5529 | 49.6175 | 1.7082 | 61.7133 | 19.8259 | 12.3373 | 35.0819 | 4.0731 | 33.7235 | 0.61188 | 8.8855 | 21.409 | 1.6735 | 1.0249 | 7.3144 | 0.0075 | 10.391 | 0.33114 | 8.5192 | 9.6666 | 1.4929 | 0.56972 | 0.93509 | 4.7231 | 121.2771
9-1-2 | Flowback | 5 | 12:38 | 42.7053 | 318.223 | 2.921 | 632.8116 | 1.7654 | 336.4349 | 1.5363 | 67.25 | 171.3842 | 167.3356 | 0.009 | 0.0093866 | 6.2148 | 0.0045 | 72.5874 | 86.089 | 0.007 | 0.0115 | 19.9702 | 52.8682 | 0.006 | 25.3878 | 31.0815 | 22.6968 | 23.2088 | 18.1676 | 3.5391 | 20.0667 | 4.7626 | 42.928 | 1.5037 | 53.2595 | 17.4713 | 10.8152 | 30.6864 | 3.5007 | 28.8366 | 0.56562 | 7.6103 | 18.6287 | 1.4292 | 1.3084 | 6.4895 | 0.0075 | 8.8967 | 0.3236 | 7.1261 | 8.3357 | 1.2397 | 0.45807 | 0.77425 | 4.7231 | 121.2771
9-1-3 | Flowback | 5 | 12:38 | 38.8314 | 320.6379 | 2 | 300.9569 | 2.6922 | 172.7566 | 1.9645 | 32.3415 | 80.7438 | 120.7831 | 0.009 | 0.0063586 | 0.21408 | 2.513 | 33.4474 | 32.8743 | 0.007 | 0.0115 | 9.8977 | 23.7672 | 0.006 | 11.3551 | 14.3947 | 10.7058 | 11.118 | 8.6614 | 1.9037 | 9.8575 | 2.3746 | 20.2688 | 0.66835 | 28.838 | 8.3954 | 5.1878 | 14.409 | 1.5662 | 13.1682 | 0.46915 | 3.1073 | 8.9091 | 0.65267 | 0.40429 | 2.3771 | 0.68921 | 4.2741 | 0.67868 | 3.3537 | 3.4668 | 0.72746 | 0.21329 | 0.35429 | 4.7231 | 121.2771
9-2-1 | Flowback | 5 | 12:44 | 42.6379 | 318.1879 | 2.1844 | 1466.1431 | 0.0265 | 709.657 | 0.0045 | 142.1136 | 360.5915 | 11.283 | 0.009 | 0.0065 | 0.99894 | 11.2589 | 147.105 | 193.9876 | 0.007 | 0.0115 | 46.8897 | 117.2586 | 0.006 | 52.455 | 61.468 | 47.5304 | 45.2611 | 34.7047 | 6.5919 | 37.8471 | 9.2702 | 85.5267 | 2.9298 | 108.5772 | 33.9124 | 20.7549 | 58.6216 | 7.0215 | 59.7544 | 0.98196 | 15.7124 | 38.3243 | 2.6474 | 1.8841 | 12.9568 | 0.0075 | 18.2483 | 0.58514 | 16.109 | 18.1999 | 2.8964 | 0.98389 | 1.7991 | 6.5524 | 10.5981
9-2-2 | Flowback | 5 | 12:44 | 42.6379 | 318.1879 | 2.921 | 1128.985 | 0.0265 | 552.0538 | 0.0045 | 110.0177 | 279.7398 | 8.1707 | 0.009 | 0.0065 | 0.75411 | 8.723 | 113.7509 | 150.2496 | 0.007 | 0.0115 | 36.0217 | 86.3996 | 0.006 | 39.5454 | 46.496 | 37.648 | 34.3581 | 25.9299 | 5.4794 | 29.1532 | 7.1716 | 65.4105 | 2.2773 | 83.9913 | 26.0456 | 16.2018 | 46.3326 | 5.6383 | 47.2703 | 0.88662 | 12.4698 | 29.8744 | 2.1374 | 1.4794 | 10.5059 | 0.0075 | 14.6881 | 0.44905 | 12.8791 | 14.9824 | 2.0662 | 0.82929 | 1.4283 | 6.5524 | 10.5981
9-2-3 | Flowback | 5 | 12:44 | 38.8314 | 320.6379 | 2 | 918.8539 | 0.54025 | 448.0642 | 0.46591 | 90.5855 | 229.8584 | 81.6876 | 0.060507 | 0.0065 | 0.61064 | 7.2639 | 95.5337 | 112.2618 | 0.007 | 0.0115 | 26.6063 | 72.7135 | 0.006 | 33.4214 | 40.1274 | 31.0952 | 30.2807 | 23.0115 | 4.7568 | 25.6121 | 6.3056 | 56.6146 | 2.0012 | 72.8747 | 23.1087 | 14.2583 | 40.9129 | 4.9205 | 40.2961 | 0.92498 | 10.5811 | 25.0364 | 1.9273 | 1.147 | 7.2891 | 1.4948 | 12.4918 | 1.2895 | 10.308 | 11.3511 | 1.8398 | 0.59787 | 1.0647 | 6.5524 | 10.5981
9-3-1 | Flowback | 5 | 13:02 | 58.1878 | 299.7795 | 2.1844 | 282.9712 | 0.0265 | 136.3736 | 0.0045 | 27.2748 | 69.2822 | 2.505 | 0.009 | 0.0065 | 0.20212 | 2.1565 | 27.8612 | 36.2612 | 0.007 | 0.0115 | 6.8238 | 17.0792 | 0.006 | 9.1288 | 11.8013 | 9.8918 | 8.4105 | 6.4001 | 1.2849 | 7.2609 | 1.6554 | 15.6139 | 0.47198 | 21.8855 | 6.7384 | 4.1525 | 12.1182 | 1.2973 | 11.0798 | 0.23333 | 2.9491 | 7.5608 | 0.54546 | 0.23464 | 2.5787 | 0.0075 | 3.7877 | 0.6902 | 2.8379 | 3.573 | 0.53796 | 0.21233 | 0.31587 | 3.091 | 5.6782
9-3-2 | Flowback | 5 | 13:02 | 58.1878 | 299.7795 | 2.921 | 247.598 | 0.0265 | 128.7273 | 0.0045 | 25.8576 | 66.1516 | 2.368 | 0.009 | 0.0065 | 0.15885 | 2.0035 | 25.5959 | 24.7788 | 0.007 | 0.0115 | 7.3293 | 16.7203 | 0.006 | 8.8945 | 10.5773 | 9.6 | 8.1788 | 6.1327 | 1.3447 | 7.3281 | 1.7135 | 15.7159 | 0.54482 | 21.543 | 6.8135 | 4.2243 | 11.9652 | 1.1481 | 11.0969 | 0.19835 | 2.6874 | 7.5844 | 0.59544 | 0.24336 | 2.808 | 0.0075 | 3.9995 | 0.17421 | 3.0475 | 3.2723 | 0.53475 | 0.033401 | 0.34401 | 3.091 | 5.6782
9-4-1 | Flowback | 5 | 13:13 | 49.8653 | 308.7057 | 2.1844 | 1814.313 | 0.0265 | 1062.1465 | 0.017381 | 251.5561 | 612.2171 | 79.7896 | 0.010257 | 0.0065 | 17.6632 | 273.601 | 274.3796 | 338.497 | 0.007 | 0.0115 | 65.3508 | 154.3118 | 0.006 | 46.4202 | 67.2715 | 38.776 | 53.494 | 42.7367 | 8.2338 | 45.6031 | 10.4903 | 88.5487 | 2.874 | 83.4621 | 31.9288 | 19.0883 | 50.3814 | 5.0988 | 39.3779 | 0.81046 | 9.8547 | 24.1992 | 1.8102 | 1.2962 | 7.744 | 0.0075 | 11.325 | 0.59046 | 8.7963 | 11.7495 | 1.6091 | 0.54348 | 0.99496 | 9.2926 | 60.7396
9-4-3 | Flowback | 5 | 13:13 | 133.7054 | 298.2429 | 2 | 437.6825 | 0.0265 | 263.5618 | 0.0045 | 62.0082 | 149.9802 | 9.8445 | 0.009 | 0.0065 | 0.47997 | 3.4008 | 63.2171 | 65.6933 | 0.007 | 0.0115 | 12.8949 | 35.6593 | 0.006 | 11.9856 | 15.9073 | 9.2362 | 12.7448 | 10.0275 | 2.0743 | 11.3657 | 2.4997 | 21.3589 | 0.64279 | 24.0561 | 7.7389 | 4.7379 | 12.0316 | 1.1364 | 9.6576 | 0.32811 | 2.134 | 6.0627 | 0.4186 | 0.27258 | 1.7302 | 0.41733 | 3.2168 | 1.7909 | 2.3696 | 2.7041 | 0.6311 | 0.13933 | 0.30023 | 9.2926 | 60.7396
9-5-1 | Flowback | 5 | 13:19 | 49.9211 | 308.7526 | 2.1844 | 339.715 | 0.15049 | 186.6371 | 0.32855 | 43.3384 | 114.3275 | 44.0194 | 0.009 | 0.0042391 | 0.34731 | 3.9645 | 54.5453 | 73.7474 | 0.007 | 0.0115 | 16.5155 | 50.0206 | 0.006 | 19.9444 | 25.5584 | 16.2519 | 17.4622 | 13.8836 | 2.8999 | 15.9807 | 3.8034 | 33.7905 | 1.1863 | 36.331 | 13.7869 | 8.4087 | 23.6631 | 2.407 | 20.972 | 0.40991 | 5.3697 | 12.7965 | 0.941 | 0.57569 | 3.4341 | 0.91841 | 5.6373 | 1.1738 | 4.5526 | 2.5587 | 0.68838 | 0.23285 | 0.46598 | 3.0923 | 33.9251
9-5-2 | Flowback | 5 | 13:19 | 49.9211 | 308.7526 | 2.921 | 292.4364 | 0.0265 | 159.5247 | 0.30396 | 36.6321 | 96.2031 | 37.6759 | 0.009 | 0.0065 | 0.2639 | 3.258 | 45.3171 | 52.4102 | 0.007 | 0.0115 | 13.1508 | 34.0447 | 0.006 | 15.7672 | 19.9818 | 13.7164 | 14.566 | 11.6742 | 2.4878 | 12.9694 | 3.0031 | 27.2636 | 0.97165 | 30.9989 | 11.1178 | 6.8534 | 18.8961 | 2.0771 | 16.1139 | 0.32754 | 4.2505 | 10.2578 | 0.78979 | 0.46535 | 3.2754 | 0.0075 | 4.2255 | 0.19239 | 3.1656 | 2.2633 | 0.52512 | 0.18848 | 0.35071 | 3.0923 | 33.9251
9-5-3 | Flowback | 5 | 13:19 | 133.7054 | 298.2429 | 2 | 59.3627 | 0.0265 | 31.8903 | 0.0045 | 7.1631 | 18.1655 | 17.6535 | 0.009 | 0.0065 | 0.011 | 0.51052 | 7.73 | 6.1753 | 0.007 | 0.0115 | 2.3592 | 5.5166 | 0.006 | 2.3798 | 3.211 | 1.7653 | 2.4366 | 1.9659 | 0.42552 | 2.4015 | 0.41647 | 4.2524 | 0.18572 | 4.7615 | 1.7235 | 1.0489 | 2.7982 | 0.32328 | 2.2104 | 0.026285 | 0.47243 | 1.2814 | 0.073041 | 0.043177 | 0.3465 | 0.13638 | 0.6529 | 0.049649 | 0.20449 | 0.0055 | 0.064235 | 0.0090659 | 0.020551 | 3.0923 | 33.9251
9-B | Flowback | 5 | 14:17 | 17.0767 | 118.0534 | 2.921 | 8.4767 | 1.8776 | 5.1634 | 0.39384 | 0.99099 | 2.4954 | 1.27 | 0.009 | 0.066312 | 0.063768 | 0.061282 | 0.98043 | 0.06816 | 0.007 | 0.0115 | 0.25509 | 0.62865 | 0.006 | 0.31642 | 0.32461 | 0.93525 | 0.32 | 0.23586 | 0.019005 | 0.027268 | 0.14342 | 0.69834 | 0.016613 | 1.7099 | 0.31493 | 0.20433 | 0.62307 | 0.062872 | 0.64711 | 0.007 | 0.2323 | 0.76728 | 0.093971 | 0.027476 | 0.17856 | 0.0075 | 0.13388 | 0.041669 | 0.45653 | 1.8605 | 0.10652 | 0.038649 | 0.082206 | 1.9259 | 0.55307
10-1-1 | Flowback | 5 | 11:54 | 88.1172 | 329.174 | 2.1844 | 1087.0281 | 1.5591 | 965.3937 | 0.49897 | 433.4678 | 1281.2011 | 83.8609 | 0.009 | 0.035891 | 5.1305 | 46.5947 | 831.7015 | 1052.572 | 0.007 | 0.0115 | 211.7196 | 455.0551 | 0.006 | 92.2994 | 126.9796 | 69.3412 | 130.9536 | 95.9831 | 19.0054 | 98.6674 | 22.4772 | 154.692 | 4.313 | 107.8626 | 38.4836 | 22.48 | 49.024 | 3.8282 | 26.6948 | 0.42537 | 6.292 | 13.3295 | 0.9867 | 0.56882 | 2.8786 | 0.79656 | 4.7056 | 0.66671 | 3.9237 | 4.1464 | 0.79437 | 0.20885 | 0.42399 | 6.6143 | 63.7579
10-1-2 | Flowback | 5 | 11:54 | 88.1172 | 329.174 | 2.921 | 1052.5048 | 1.5925 | 973.3525 | 0.4587 | 442.7449 | 1304.8208 | 79.7896 | 0.009 | 0.059812 | 5.4459 | 47.2068 | 854.3505 | 1106.401 | 0.007 | 0.0115 | 212.1409 | 441.4105 | 0.006 | 93.576 | 132.3141 | 69.4946 | 132.5213 | 97.1877 | 19.6001 | 100.0929 | 23.2023 | 156.0585 | 4.4152 | 106.536 | 38.892 | 22.6992 | 49.3797 | 3.8216 | 26.6541 | 0.4186 | 6.1185 | 13.3325 | 1.1106 | 0.66433 | 2.9008 | 0.7893 | 4.696 | 0.5519 | 3.7269 | 4.2963 | 0.77296 | 0.21887 | 0.4222 | 6.6143 | 63.7579
10-2-1 | Flowback | 5 | 12:02 | 88.1554 | 329.1901 | 2.1844 | 303.3351 | 0.60519 | 112.2002 | 0.13057 | 22.1807 | 52.711 | 17.2594 | 0.009 | 0.022265 | 0.15259 | 2.2503 | 29.8741 | 40.9532 | 0.007 | 0.0115 | 9.062 | 27.4645 | 0.036691 | 11.3703 | 15.2324 | 5.591 | 10.8265 | 9.3123 | 1.9561 | 10.4574 | 2.4424 | 20.4422 | 0.69945 | 16.6852 | 7.1503 | 4.2906 | 10.9757 | 1.0102 | 7.5458 | 0.041183 | 1.714 | 4.8508 | 0.34769 | 0.23387 | 1.2116 | 0.35448 | 1.8468 | 0.28282 | 1.6252 | 2.0268 | 0.32974 | 0.093382 | 0.21043 | 3.796 | 13.6449
10-2-2 | Flowback | 5 | 12:02 | 88.1554 | 329.1901 | 2.921 | 279.8526 | 0.52474 | 104.1545 | 0.09369 | 20.9401 | 50.3957 | 19.5144 | 0.009 | 0.010154 | 0.17565 | 2.2183 | 29.1443 | 40.1275 | 0.007 | 0.0115 | 8.7527 | 27.8968 | 0.006 | 10.7745 | 14.3237 | 5.4205 | 10.8533 | 9.3904 | 1.8968 | 9.873 | 2.4353 | 19.1018 | 0.57805 | 15.6281 | 6.6886 | 3.9796 | 10.1902 | 0.96045 | 6.9269 | 0.021438 | 1.5948 | 4.3857 | 0.34257 | 0.20727 | 1.1373 | 0.22331 | 1.6836 | 0.34399 | 1.4008 | 1.7765 | 0.29066 | 0.12344 | 0.18452 | 3.796 | 13.6449
10-2-3 | Flowback | 5 | 12:02 | 63.2367 | 338.7406 | 2 | 294.9933 | 0.73915 | 113.8073 | 0.20391 | 22.1249 | 51.8291 | 29.844 | 0.009 | 0.021962 | 0.27215 | 2.0972 | 27.4642 | 38.4411 | 0.007 | 0.0115 | 9.3792 | 32.2587 | 0.006 | 11.638 | 15.8396 | 5.7477 | 10.5902 | 9.4209 | 1.8667 | 10.4518 | 2.4085 | 20.1904 | 0.68837 | 21.7352 | 7.3064 | 4.418 | 11.6678 | 1.1392 | 8.2864 | 0.49589 | 2.0765 | 5.4572 | 0.42031 | 0.20901 | 1.8313 | 0.0075 | 2.364 | 0.72035 | 2.2157 | 2.6966 | 0.47159 | 0.019424 | 0.30336 | 3.796 | 13.6449
10-3-1 | Flowback | 5 | 12:16 | 88.087 | 329.215 | 2.1844 | 1332.5543 | 2.2503 | 698.8812 | 0.57359 | 156.9892 | 362.4126 | 148.1896 | 0.009 | 0.065867 | 1.2278 | 10.4382 | 166.6281 | 212.7805 | 0.007 | 0.0115 | 44.451 | 118.2855 | 0.006 | 36.207 | 47.7763 | 21.457 | 39.133 | 30.6661 | 6.6248 | 32.7935 | 7.6441 | 59.2771 | 1.8436 | 47.1018 | 19.2828 | 11.6172 | 28.3184 | 2.391 | 18.3981 | 0.35147 | 4.4593 | 10.3243 | 0.79662 | 0.44191 | 2.3351 | 0.51379 | 3.7822 | 0.20702 | 3.0495 | 3.4474 | 0.51441 | 0.18881 | 0.32078 | 7.1022 | 103.5566
10-3-2 | Flowback | 5 | 12:16 | 88.087 | 329.215 | 2.921 | 1187.02 | 1.635 | 636.6579 | 0.34466 | 144.4053 | 341.4043 | 150.0197 | 0.009 | 0.038919 | 1.2267 | 10.6537 | 163.9919 | 215.8673 | 0.007 | 0.0115 | 42.2433 | 132.4726 | 0.006 | 31.892 | 49.3102 | 22.276 | 40.4895 | 32.411 | 7.1653 | 35.0013 | 8.117 | 61.984 | 1.928 | 50.4813 | 20.2499 | 12.1984 | 30.3625 | 2.3845 | 19.1901 | 0.36388 | 4.2564 | 11.383 | 0.83037 | 0.54091 | 3.2583 | 0.0075 | 4.2737 | 0.74384 | 3.3895 | 3.9908 | 0.25159 | 0.15923 | 0.35876 | 7.1022 | 103.5566
10-3-3 | Flowback | 5 | 12:16 | 63.2367 | 338.7406 | 2 | 985.2964 | 2.6004 | 527.0468 | 0.4074 | 124.4806 | 304.4823 | 252.6717 | 0.009 | 0.053756 | 1.1538 | 11.5684 | 162.8191 | 208.1623 | 0.007 | 0.0115 | 50.3648 | 140.8009 | 0.006 | 41.0301 | 55.7199 | 24.4765 | 44.6769 | 35.6448 | 7.5533 | 38.1367 | 9.0239 | 69.2187 | 2.1273 | 56.276 | 22.9087 | 13.726 | 34.0628 | 3.0076 | 22.8555 | 0.52297 | 5.3802 | 13.2475 | 0.98414 | 0.55181 | 3.1084 | 0.9477 | 5.1146 | 0.76955 | 4.6277 | 5.25 | 0.95709 | 0.24846 | 0.50038 | 7.1022 | 103.5566
10-4-1 | Flowback | 5 | 12:21 | 87.9134 | 329.1457 | 2.1844 | 997.789 | 1.9273 | 534.1807 | 0.29294 | 133.8005 | 345.1911 | 198.3649 | 0.009 | 0.024385 | 1.3124 | 14.9921 | 201.6614 | 285.8042 | 0.007 | 0.0115 | 79.3435 | 189.8453 | 0.006 | 60.0142 | 90.8734 | 34.5244 | 62.7166 | 50.4905 | 9.9669 | 53.2636 | 12.6705 | 99.1396 | 3.2063 | 79.7362 | 33.2756 | 20.1062 | 49.8521 | 4.3931 | 33.689 | 0.54046 | 7.9691 | 18.9802 | 1.4356 | 0.77118 | 4.3698 | 1.1125 | 7.1838 | 0.45393 | 5.8991 | 6.5424 | 1.0647 | 0.35582 | 0.61565 | 6.2333 | 139.0829
10-4-2 | Flowback | 5 | 12:21 | 87.9134 | 329.1457 | 2.921 | 979.4422 | 1.6766 | 497.5022 | 0.2374 | 124.6997 | 323.7048 | 188.7881 | 0.009 | 0.028321 | 1.1996 | 14.7844 | 192.9024 | 271.0409 | 0.007 | 0.0115 | 72.7983 | 163.8892 | 0.006 | 55.8584 | 75.5692 | 32.7746 | 59.1826 | 46.5376 | 10.1384 | 50.0309 | 11.7331 | 93.5401 | 2.7492 | 76.4293 | 31.3093 | 18.904 | 46.9704 | 4.1857 | 32.4307 | 0.50943 | 7.7856 | 17.9456 | 1.3464 | 0.80171 | 4.1793 | 1.1165 | 6.9197 | 0.4854 | 5.7044 | 6.3319 | 0.95709 | 0.35677 | 0.61252 | 6.2333 | 139.0829
10-4-3 | Flowback | 5 | 12:21 | 63.2367 | 338.7406 | 2 | 779.3635 | 1.6739 | 402.2223 | 0.13651 | 102.0472 | 269.1207 | 243.081 | 0.009 | 0.11129 | 0.98841 | 12.8182 | 163.6247 | 234.4987 | 0.007 | 0.0115 | 64.9303 | 141.4676 | 0.006 | 48.0299 | 65.825 | 29.2358 | 52.9439 | 42.2655 | 8.7979 | 45.7343 | 11.3354 | 84.242 | 2.6479 | 67.5669 | 28.6779 | 17.2668 | 43.0073 | 3.8892 | 29.222 | 0.67868 | 7.1347 | 17.0084 | 1.2797 | 0.77162 | 3.974 | 1.0208 | 6.6629 | 0.38034 | 5.6062 | 6.4898 | 1.0117 | 0.35295 | 0.5808 | 6.2333 | 139.0829
10-B | Flowback | 5 | 12:38 | 64.2352 | 177.736 | 2.921 | 9.9394 | 0.30436 | 6.2462 | 0.075461 | 1.1934 | 3.219 | 0.38272 | 0.009 | 0.0065 | 0.042132 | 0.060566 | 1.119 | 1.0136 | 0.007 | 0.0115 | 0.20214 | 0.40958 | 0.006 | 0.14806 | 0.24527 | 0.17387 | 0.22395 | 0.13532 | 0.031984 | 0.12318 | 0.038469 | 0.39831 | 0.011501 | 0.51516 | 0.16862 | 0.1181 | 0.35661 | 0.045043 | 0.36403 | 0.088572 | 0.13892 | 0.27764 | 0.026483 | 0.006 | 0.11489 | 0.023148 | 0.22925 | 0.029257 | 0.33742 | 0.42755 | 0.059952 | 0.0135 | 0.038422 | 2.0608 | 0.20901
11-1-1 | Fracking | 10 | 12:05 | 72.3398 | 320.3669 | 2.921 | 0.87904 | 0.64809 | 0.44928 | 0.131 | 0.079065 | 0.24723 | 32.478 | 0.009 | 0.010759 | 0.028286 | 0.0045 | 0.12531 | 0.06914 | 0.007 | 0.0115 | 0.047471 | 0.062622 | 0.006 | 0.059586 | 0.044334 | 0.053712 | 0.030157 | 0.040195 | 0.011588 | 0.036671 | 0.052885 | 0.076021 | 0.0070013 | 0.1834 | 0.030619 | 0.008 | 0.096069 | 0.015837 | 0.079946 | 0.007 | 0.068541 | 0.097561 | 0.014576 | 0.0088284 | 0.034987 | 0.014286 | 0.01555 | 0.67859 | 0.083331 | 0.075606 | 0.032117 | 0.0135 | 0.034603 | 1.8744 | 25.3922
11-3-1 | Fracking | 10 | 12:22 | 72.3398 | 320.3669 | 2.1844 | 1.7982 | 1.333 | 0.85684 | 0.26835 | 0.11206 | 0.33595 | 81.8925 | 0.009 | 0.041947 | 0.072126 | 0.015768 | 0.13597 | 0.085322 | 0.007 | 0.011808 | 0.04408 | 0.061203 | 0.006 | 0.11829 | 0.16002 | 0.073092 | 0.046911 | 0.14121 | 0.04728 | 0.20263 | 0.19004 | 0.31557 | 0.0091312 | 1.6102 | 0.034051 | 0.0063721 | 0.16201 | 0.044458 | 0.16091 | 0.13855 | 0.11224 | 0.19497 | 0.015003 | 0.011445 | 0.086662 | 0.035165 | 0.12834 | 0.44985 | 0.19836 | 0.34001 | 0.13703 | 0.017038 | 0.063643 | 1.8829 | 60.0354
11-3-2 | Fracking | 10 | 12:22 | 72.3398 | 320.3669 | 2.921 | 2.0207 | 1.231 | 0.83636 | 0.24207 | 0.1296 | 0.34068 | 77.0503 | 0.009 | 0.031349 | 0.051629 | 0.02626 | 0.18595 | 0.1655 | 0.015388 | 0.0115 | 0.054253 | 0.078024 | 0.006 | 0.10189 | 0.139 | 0.080291 | 0.03295 | 0.10547 | 0.037083 | 0.14622 | 0.098463 | 0.23147 | 0.0052974 | 0.26026 | 0.067089 | 0.00084962 | 0.14182 | 0.0095 | 0.12784 | 0.007 | 0.067161 | 0.16107 | 0.023546 | 0.0097007 | 0.07605 | 0.019279 | 0.037099 | 0.46847 | 0.13037 | 0.17199 | 0.028906 | 0.0135 | 0.050687 | 1.8829 | 60.0354
11-4-1 | Fracking | 10 | 12:32 | 72.014 | 320.1519 | 2.1844 | 0.70032 | 1.6147 | 0.23681 | 0.30905 | 0.068365 | 0.24072 | 155.2265 | 0.009 | 0.052545 | 0.067287 | 0.021253 | 0.14971 | 0.034815 | 0.007 | 0.0115 | 0.098072 | 0.10295 | 0.006 | 0.24003 | 0.28044 | 0.11019 | 0.11337 | 0.16741 | 0.03801 | 0.21721 | 0.093863 | 0.49654 | 0.015095 | 0.79391 | 0.13445 | 0.056075 | 0.29703 | 0.017713 | 0.23474 | 0.06634 | 0.17802 | 0.27822 | 0.03935 | 0.025838 | 0.12034 | 0.027903 | 0.038475 | 0.58683 | 0.26124 | 0.38378 | 0.10492 | 0.0135 | 0.055601 | 1.8759 | 119.4853
11-4-2 | Fracking | 10 | 12:32 | 72.014 | 320.1519 | 2.921 | 0.71491 | 1.6138 | 0.24801 | 0.39045 | 0.068067 | 0.2079 | 138.048 | 0.009 | 0.062234 | 0.056469 | 0.0090917 | 0.13407 | 0.074534 | 0.047173 | 0.015998 | 0.069642 | 0.10457 | 0.006 | 0.026347 | 0.2964 | 0.17055 | 0.092706 | 0.13406 | 0.044036 | 0.22191 | 0.064175 | 0.42236 | 0.030856 | 0.56478 | 0.12201 | 0.024639 | 0.27595 | 0.077771 | 0.32283 | 0.024593 | 0.13984 | 0.28766 | 0.035933 | 0.039358 | 0.13649 | 0.039703 | 0.15631 | 0.72336 | 0.29345 | 0.32409 | 0.094211 | 0.0135 | 0.064983 | 1.8759 | 119.4853
11-5-1 | Fracking | 10 | 12:43 | 71.6024 | 320.5482 | 2.1844 | 0.0525 | 2.9117 | 0.01 | 0.75249 | 0.004 | 0.005 | 76.5163 | 0.009 | 0.13278 | 0.014336 | 0.0062303 | 0.0758 | 0.0035 | 0.036393 | 0.036687 | 0.026866 | 0.035466 | 0.006 | 0.11614 | 0.17503 | 0.18439 | 0.028482 | 0.12358 | 0.036156 | 0.1448 | 0.047449 | 0.30376 | 0.012965 | 0.58035 | 0.060653 | 0.0025489 | 0.17367 | 0.047273 | 0.16632 | 0.14701 | 0.075441 | 0.20355 | 0.00945 | 0.013626 | 0.094045 | 0.031534 | 0.03985 | 0.66884 | 0.20449 | 0.39483 | 0.11883 | 0.0135 | 0.05024 | 1.8685 | 70.5437
11-5-2 | Fracking | 10 | 12:43 | 71.6024 | 320.5482 | 2.921 | 0.0525 | 2.4358 | 0.01 | 0.5774 | 0.004 | 0.005 | 88.397 | 0.009 | 0.08888 | 0.011 | 0.0045 | 0.07959 | 0.012749 | 0.007 | 0.013379 | 0.034951 | 0.046409 | 0.006 | 0.093544 | 0.1548 | 0.14397 | 0.032391 | 0.10118 | 0.029666 | 0.13869 | 0.057485 | 0.21824 | 0.0070013 | 0.13816 | 0.019892 | 0.0025489 | 0.13599 | 0.022875 | 0.13668 | 0.007 | 0.051521 | 0.15506 | 0.02141 | 0.028018 | 0.078357 | 0.019279 | 0.03068 | 0.20826 | 0.14008 | 0.24053 | 0.048176 | 0.0135 | 0.0065 | 1.8685 | 70.5437
11-6-1 | Fracking | 10 | 13:28 | 71.93 | 320.7626 | 2.1844 | 0.0525 | 1.7354 | 0.01 | 0.35272 | 0.035074 | 0.14225 | 118.891 | 0.009 | 0.054664 | 0.073834 | 0.019107 | 0.14047 | 0.029912 | 0.007 | 0.0115 | 0.07851 | 0.087955 | 0.006 | 0.10894 | 0.1891 | 0.14674 | 0.055288 | 0.26462 | 0.084827 | 0.30606 | 0.30126 | 0.28061 | 0.0095571 | 0.67764 | 0.10957 | 0.013169 | 0.23378 | 0.046804 | 0.19426 | 0.007 | 0.10212 | 0.26149 | 0.042767 | 0.013626 | 0.089892 | 0.030172 | 0.071945 | 0.30756 | 0.20654 | 0.38732 | 0.061023 | 0.0135 | 0.056495 | 1.8716 | 84.0792
11-6-2 | Fracking | 10 | 13:28 | 71.93 | 320.7626 | 2.921 | 0.0525 | 1.5223 | 0.01 | 0.29548 | 0.032399 | 0.094929 | 109.6522 | 0.009 | 0.043461 | 0.040812 | 0.016484 | 0.10115 | 0.02795 | 0.007 | 0.0115 | 0.042776 | 0.064649 | 0.006 | 0.098868 | 0.13884 | 0.091365 | 0.059756 | 0.24746 | 0.051452 | 0.31218 | 0.039504 | 0.22391 | 0.0045 | 0.29334 | 0.079102 | 0.016568 | 0.1795 | 0.036481 | 0.13668 | 0.007 | 0.091081 | 0.23445 | 0.029099 | 0.0075201 | 0.075589 | 0.022456 | 0.064609 | 0.15551 | 0.19887 | 0.33691 | 0.034794 | 0.0135 | 0.039071 | 1.8716 | 84.0792
11-6-3 | Fracking | 10 | 13:28 | 117.5388 | 332.0016 | 2 | 0.065655 | 0.56079 | 0.01 | 0.10556 | 0.004 | 0.018631 | 55.0529 | 0.009 | 0.023476 | 0.011 | 0.0045 | 0.05306 | 0.0066198 | 0.007 | 0.0115 | 0.035734 | 0.04418 | 0.006 | 0.050233 | 0.14785 | 0.035439 | 0.022897 | 0.11881 | 0.032447 | 0.18994 | 0.11937 | 0.12658 | 0.0045 | 0.48695 | 0.021179 | 0.008 | 0.12164 | 0.0095 | 0.10617 | 0.088342 | 0.10902 | 0.14047 | 0.0085957 | 0.0075201 | 0.060363 | 0.032895 | 0.11917 | 0.11118 | 0.15184 | 0.25291 | 0.08404 | 0.013698 | 0.020306 | 1.8716 | 84.0792
11-7-1 | Fracking | 10 | 13:35 | 72.3398 | 320.3669 | 2.1844 | 0.0525 | 1.8063 | 0.01 | 0.46845 | 0.012781 | 0.005 | 28.7317 | 0.009 | 0.083732 | 0.076112 | 0.00050747 | 0.052823 | 0.0036777 | 0.007 | 0.013379 | 0.014085 | 0.016618 | 0.006 | 0.034261 | 0.058399 | 0.070324 | 0.044119 | 0.034954 | 0.031057 | 0.035731 | 0.054558 | 0.088305 | 0.0045 | 0.18923 | 0.028473 | 0.008 | 0.066014 | 0.028974 | 0.065693 | 0.030798 | 0.1104 | 0.075676 | 0.011586 | 0.02104 | 0.064054 | 0.024272 | 0.038933 | 0.82532 | 0.091511 | 0.14768 | 0.035329 | 0.0135 | 0.045325 | 1.8742 | 17.6145
11-7-2 | Fracking | 10 | 13:35 | 72.3398 | 320.3669 | 2.921 | 0.12766 | 1.6801 | 0.01 | 0.41122 | 0.004 | 0.005 | 26.0274 | 0.009 | 0.067381 | 0.055615 | 0.0045 | 0.034821 | 0.009562 | 0.007 | 0.02045 | 0.00313 | 0.018645 | 0.006 | 0.031815 | 0.032955 | 0.1041 | 0.0022339 | 0.020183 | 0.00046353 | 0.014574 | 0.009 | 0.092085 | 0.0045 | 0.05497 | 0.011 | 0.008 | 0.057492 | 0.067917 | 0.065408 | 0.0087964 | 0.037721 | 0.074388 | 0.0055 | 0.0088284 | 0.066361 | 0.0075 | 0.008672 | 0.25347 | 0.094067 | 0.14149 | 0.043358 | 0.0135 | 0.033709 | 1.8742 | 17.6145
11-7-3 | Fracking | 10 | 13:35 | 117.5388 | 332.0016 | 2 | 0.091187 | 0.77152 | 0.01 | 0.18356 | 0.004 | 0.005 | 3.4284 | 0.009 | 0.032863 | 0.047929 | 0.0086148 | 0.026056 | 0.0035 | 0.007 | 0.0115 | 0.0052166 | 0.0093224 | 0.006 | 0.016706 | 0.024579 | 0.060356 | 0.016196 | 0.010653 | 0.016224 | 0.072872 | 0.02027 | 0.0098721 | 0.012539 | 0.19459 | 0.011 | 0.008 | 0.036409 | 0.013021 | 0.03234 | 0.068597 | 0.072681 | 0.041775 | 0.0068872 | 0.013626 | 0.033141 | 0.0083858 | 0.026095 | 0.39577 | 0.09918 | 0.10523 | 0.024623 | 0.0135 | 0.010031 | 1.8742 | 17.6145
11-9-1 | Fracking | 10 | 13:54 | 72.014 | 320.1519 | 2.1844 | 0.0525 | 2.9726 | 0.01 | 1.1391 | 0.057961 | 0.22594 | 87.8857 | 0.033727 | 0.24421 | 0.11967 | 0.0086148 | 0.18334 | 0.19516 | 0.017875 | 0.12704 | 0.05973 | 0.10113 | 0.006 | 0.11729 | 0.1578 | 0.17775 | 0.084329 | 0.21363 | 0.060259 | 0.26234 | 0.14195 | 0.23572 | 0.0045 | 0.40085 | 0.116 | 0.067545 | 0.24096 | 0.037889 | 0.19597 | 0.007 | 0.089701 | 0.24561 | 0.03038 | 0.027582 | 0.11988 | 0.031988 | 0.087993 | 0.075272 | 0.30316 | 0.36344 | 0.054064 | 0.0135 | 0.060069 | 1.8708 | 65.8529
11-9-2 | Fracking | 10 | 13:54 | 72.014 | 320.1519 | 2.921 | 0.0525 | 2.8673 | 0.01 | 1.0548 | 0.032399 | 0.088128 | 74.1475 | 0.009 | 0.24482 | 0.10458 | 0.020776 | 0.11252 | 0.03408 | 0.007 | 0.076494 | 0.050862 | 0.050868 | 0.006 | 0.08232 | 0.082579 | 0.12016 | 0.050821 | 0.15121 | 0.041255 | 0.21204 | 0.094699 | 0.1691 | 0.023188 | 0.12648 | 0.070521 | 0.008 | 0.15977 | 0.041173 | 0.13753 | 0.01613 | 0.061641 | 0.22201 | 0.03038 | 0.02104 | 0.086201 | 0.023364 | 0.053605 | 0.39887 | 0.26073 | 0.30685 | 0.054064 | 0.0135 | 0.056495 | 1.8708 | 65.8529
11-9-3 | Fracking | 10 | 13:54 | 117.5388 | 332.0016 | 2 | 0.010942 | 1.0952 | 0.01 | 0.32855 | 0.038046 | 0.02011 | 54.3852 | 0.009 | 0.055875 | 0.079243 | 0.0045 | 0.062535 | 0.0035 | 0.007 | 0.030664 | 0.0313 | 0.035466 | 0.006 | 0.063183 | 0.076731 | 0.059803 | 0.041327 | 0.14693 | 0.042645 | 0.24871 | 0.066266 | 0.13839 | 0.0045 | 0.31961 | 0.023754 | 0.008 | 0.15752 | 0.035074 | 0.10617 | 0.074803 | 0.095681 | 0.14605 | 0.014576 | 0.0083923 | 0.082971 | 0.021094 | 0.03389 | 0.13866 | 0.1365 | 0.27413 | 0.088858 | 0.0135 | 0.027901 | 1.8708 | 65.8529
11-B2 | Fracking | 10 | 14:18 | 207.6445 | 190.2863 | 2.921 | 1.9952 | 0.075856 | 0.90706 | 0.030947 | 0.15724 | 0.4779 | 0.15005 | 0.009 | 0.0065 | 0.011 | 0.0045 | 0.12531 | 0.063747 | 0.007 | 0.0115 | 0.014606 | 0.026346 | 0.006 | 0.002 | 0.0045 | 0.048728 | 0.02569 | 0.0065 | 0.011588 | 0.019276 | 0.009 | 0.0095 | 0.0045 | 0.087077 | 0.011 | 0.032285 | 0.008 | 0.0095 | 0.007 | 0.007 | 0.0207 | 0.005 | 0.0055 | 0.006 | 0.007 | 0.0075 | 0.006 | 0.0125 | 0.028629 | 0.037582 | 0.019806 | 0.0135 | 0.0065 | 1.8723 | 0.077229
12-2-1 | Flowback | 10 | 12:58 | 61.6952 | 270.9235 | 2.1844 | 734.2625 | 1.1877 | 373.7837 | 0.23486 | 59.2665 | 194.6044 | 249.9843 | 0.009 | 0.02816 | 0.33232 | 9.6124 | 68.9893 | 111.3858 | 0.058781 | 0.0115 | 29.4689 | 57.8273 | 0.006 | 35.2619 | 44.8607 | 21.6785 | 31.8897 | 17.9389 | 5.4697 | 24.6229 | 9.3856 | 63.6712 | 3.9292 | 46.5137 | 27.1796 | 12.8615 | 49.8642 | 5.7841 | 26.2758 | 1.108 | 11.6593 | 24.4275 | 1.9025 | 0.95338 | 5.9695 | 1.4438 | 8.1104 | 0.91008 | 10.0315 | 10.2285 | 1.2916 | 0.12965 | 0.96612 | 4.9113 | 165.9397
12-2-2 | Flowback | 10 | 12:58 | 61.6952 | 270.9235 | 2.921 | 618.6776 | 0.76792 | 255.9654 | 0.084364 | 38.706 | 126.6497 | 174.7245 | 0.009 | 0.012717 | 0.17917 | 6.2252 | 44.9283 | 66.3229 | 0.04358 | 0.0115 | 17.7975 | 42.0163 | 0.006 | 22.5727 | 28.6436 | 14.3848 | 20.8035 | 11.5827 | 3.6137 | 15.8396 | 5.8314 | 41.2417 | 2.3565 | 30.2449 | 17.4369 | 8.3156 | 31.9217 | 3.5043 | 17.5637 | 0.70012 | 7.7373 | 15.6961 | 1.2302 | 0.67426 | 4.0123 | 0.98764 | 5.3897 | 0.58115 | 6.8705 | 6.7568 | 0.93622 | 0.087179 | 0.72442 | 4.9113 | 165.9397
12-3-1 | Flowback | 10 | 13:04 | 61.6952 | 270.9235 | 2.1844 | 116.2086 | 0.83467 | 49.8116 | 0.1505 | 7.8135 | 26.0124 | 15.4331 | 0.009 | 0.014231 | 0.040527 | 1.4517 | 9.8176 | 13.441 | 0.007 | 0.0115 | 4.5906 | 9.6981 | 0.006 | 5.7059 | 7.4328 | 3.4326 | 5.2664 | 2.9437 | 0.88952 | 4.0785 | 1.5718 | 10.7019 | 0.69093 | 7.8068 | 4.5291 | 2.1712 | 8.3372 | 1.0621 | 4.6923 | 0.083495 | 2.0387 | 4.3745 | 0.3447 | 0.19757 | 1.0667 | 0.2696 | 1.6098 | 0.23849 | 2.0904 | 2.4959 | 0.34098 | 0.03517 | 0.24101 | 2.4249 | 13.5176
12-3-2 | Flowback | 10 | 13:04 | 61.6952 | 270.9235 | 2.921 | 91.4094 | 0.72129 | 48.3741 | 0.20179 | 8.029 | 26.7346 | 15.6114 | 0.009 | 0.017562 | 0.027147 | 1.4851 | 10.2056 | 14.2169 | 0.007 | 0.0115 | 4.7985 | 9.3955 | 0.006 | 5.9863 | 8.1682 | 3.5716 | 5.6227 | 3.2319 | 0.98965 | 4.6154 | 1.7332 | 11.7305 | 0.65472 | 8.5929 | 5.0891 | 2.4588 | 9.3159 | 1.2128 | 5.1384 | 0.14668 | 2.283 | 4.9779 | 0.38614 | 0.20629 | 1.3233 | 0.27687 | 0.50389 | 0.4792 | 2.2055 | 2.6741 | 0.31368 | 0.027058 | 0.2839 | 2.4249 | 13.5176
12-4-1 | Flowback | 10 | 13:12 | 61.6952 | 270.9235 | 2.1844 | 972.9679 | 0.53522 | 445.8815 | 0.091147 | 71.1167 | 239.1186 | 97.8802 | 0.009 | 0.0065 | 0.3736 | 12.239 | 86.5487 | 141.1159 | 0.0076487 | 0.0115 | 43.6982 | 74.9809 | 0.006 | 47.0411 | 60.0809 | 29.5176 | 41.9153 | 23.2374 | 7.4782 | 32.2204 | 12.127 | 83.8626 | 5.1023 | 62.027 | 35.5063 | 16.7906 | 65.0021 | 7.5934 | 35.835 | 1.5108 | 15.907 | 31.8595 | 2.4736 | 1.2722 | 7.971 | 2.2313 | 10.8802 | 1.3724 | 14.0493 | 14.6703 | 1.9404 | 0.18595 | 1.3785 | 5.5667 | 91.5496
12-4-2 | Flowback | 10 | 13:12 | 61.6952 | 270.9235 | 2.921 | 691.7147 | 0.46986 | 295.5135 | 0.019925 | 46.6734 | 156.2449 | 67.5047 | 0.009 | 0.0081754 | 0.23126 | 7.933 | 56.4026 | 84.6679 | 0.007 | 0.0115 | 24.7666 | 57.2001 | 0.006 | 29.8361 | 38.3263 | 18.6202 | 27.4862 | 15.3783 | 4.6645 | 21.0789 | 7.7624 | 54.5905 | 3.358 | 39.1856 | 22.8946 | 10.966 | 42.0402 | 4.9147 | 22.7395 | 0.97148 | 9.9982 | 20.3843 | 1.5454 | 0.72354 | 5.1879 | 1.1982 | 1.8491 | 0.67513 | 8.8735 | 9.0277 | 1.2028 | 0.11963 | 0.85711 | 5.5667 | 91.5496
12-5-1 | Flowback | 10 | 13:19 | 61.6952 | 270.9235 | 2.1844 | 546.4065 | 0.71031 | 250.1986 | 0.10302 | 36.0772 | 109.0115 | 83.4735 | 0.009 | 0.0039363 | 0.15639 | 4.3992 | 34.8071 | 49.5791 | 0.007 | 0.0115 | 0.006 | 0.006 | 0.093235 | 15.9879 | 21.0458 | 10.0092 | 15.1585 | 8.6719 | 2.6574 | 11.3587 | 4.4114 | 29.3203 | 1.7657 | 21.689 | 12.5483 | 6.0093 | 22.9669 | 2.8488 | 12.9393 | 0.51902 | 5.7432 | 11.2611 | 0.87393 | 0.51507 | 2.874 | 0.79293 | 0.87986 | 0.59002 | 5.1676 | 5.598 | 0.6568 | 0.054256 | 0.58592 | 4.2278 | 61.209
12-5-2 | Flowback | 10 | 13:19 | 61.6952 | 270.9235 | 2.921 | 466.0781 | 0.88542 | 224.5542 | 0.15007 | 32.3561 | 97.232 | 72.2166 | 0.009 | 0.036335 | 0.13191 | 3.7623 | 30.4149 | 42.882 | 0.014835 | 0.0115 | 10.8265 | 23.1302 | 0.006 | 13.2766 | 18.5078 | 8.456 | 12.9068 | 7.2191 | 2.2676 | 10.0724 | 3.7921 | 25.8773 | 1.6136 | 18.8115 | 11.168 | 5.3165 | 20.5756 | 2.4604 | 11.3281 | 0.42819 | 4.9207 | 10.4595 | 0.80388 | 0.44791 | 2.593 | 0.66947 | 3.5144 | 0.26376 | 4.504 | 4.7367 | 0.66054 | 0.05855 | 0.45725 | 4.2278 | 61.209
12-5-3 | Flowback | 10 | 13:19 | 104.5059 | 288.615 | 2 | 53.7456 | 0.59282 | 22.3233 | 0.066982 | 3.4824 | 11.7792 | 31.2316 | 0.009 | 0.008781 | 0.02487 | 0.58873 | 4.151 | 5.6475 | 0.007 | 0.0115 | 1.7807 | 2.8747 | 0.006 | 2.2377 | 2.8766 | 1.4247 | 1.9591 | 1.2012 | 0.38427 | 1.6305 | 0.6247 | 4.285 | 0.27731 | 2.9937 | 1.8857 | 0.88658 | 3.4172 | 0.44234 | 1.7811 | 0.14047 | 0.79903 | 1.6242 | 0.10593 | 0.085482 | 0.3991 | 0.073528 | 0.52682 | 0.34266 | 0.59508 | 0.71141 | 0.28263 | 0.0135 | 0.090002 | 4.2278 | 61.209
12-6-1 | Flowback | 10 | 13:23 | 61.6952 | 270.9235 | 2.1844 | 756.5704 | 0.71946 | 364.7854 | 0.14287 | 50.9694 | 151.7543 | 164.5386 | 0.009 | 0.011506 | 0.22244 | 5.6718 | 45.9547 | 71.1649 | 0.031695 | 0.0115 | 14.6628 | 33.0298 | 0.006 | 19.2982 | 26.1283 | 12.439 | 17.8989 | 10.0909 | 3.1001 | 13.8425 | 5.1185 | 35.6451 | 2.2249 | 26.1343 | 15.4757 | 7.4074 | 28.6503 | 3.4992 | 15.7191 | 0.56923 | 7.0114 | 14.6538 | 1.1345 | 0.65594 | 3.6653 | 0.95996 | 4.9165 | 0.79305 | 6.1972 | 6.5472 | 0.82113 | 0.082408 | 0.62121 | 5.2371 | 128.9344
12-6-2 | Flowback | 10 | 13:23 | 61.6952 | 270.9235 | 2.921 | 678.2409 | 0.67145 | 305.2864 | 0.14032 | 41.6638 | 122.034 | 140.4168 | 0.009 | 0.037546 | 0.19511 | 4.1626 | 36.0114 | 50.2149 | 0.02285 | 0.0115 | 11.3213 | 24.284 | 0.006 | 13.9186 | 19.113 | 9.3691 | 13.5602 | 7.1986 | 2.4298 | 10.4673 | 3.8059 | 26.9314 | 1.6639 | 20.842 | 11.5949 | 5.528 | 21.387 | 2.5866 | 12.0536 | 0.48517 | 5.3802 | 10.9603 | 0.85557 | 0.46492 | 2.9335 | 0.54874 | 3.8175 | 0.42201 | 4.8215 | 4.9759 | 0.71996 | 0.048053 | 0.51443 | 5.2371 | 128.9344
12-6-3 | Flowback | 10 | 13:23 | 104.5059 | 288.615 | 2 | 88.9583 | 0.66597 | 44.2159 | 0.11404 | 7.019 | 22.4625 | 44.4834 | 0.009 | 0.0065 | 0.033695 | 1.1968 | 8.2438 | 13.0232 | 0.007 | 0.0115 | 3.5356 | 7.7659 | 0.006 | 4.8828 | 6.7352 | 2.7847 | 4.2432 | 2.3581 | 0.77178 | 3.3117 | 1.3008 | 8.7935 | 0.50904 | 7.4833 | 3.6037 | 1.7872 | 6.7402 | 0.85007 | 3.7187 | 0.33398 | 1.5787 | 3.3686 | 0.2533 | 0.16617 | 0.97031 | 0.18246 | 0.36634 | 0.5089 | 1.3062 | 1.7734 | 0.29173 | 0.0135 | 0.14674 | 5.2371 | 128.9344
12-B | Flowback | 10 | 13:46 | 41.2271 | 127.1217 | 2.921 | 14.827 | 0.21341 | 7.1421 | 0.08182 | 1.1298 | 2.8219 | 1.0301 | 0.009 | 0.013928 | 0.011 | 0.05842 | 0.75587 | 0.67718 | 0.007 | 0.0115 | 0.33621 | 1.2723 | 0.006 | 0.14619 | 0.18459 | 0.21319 | 0.40768 | 0.099584 | 0.025031 | 0.12459 | 0.044323 | 0.29105 | 0.014483 | 0.56965 | 0.12185 | 0.053526 | 0.26286 | 0.0095 | 0.18644 | 0.032157 | 0.22402 | 0.19311 | 0.025201 | 0.012212 | 0.059058 | 0.016794 | 0.069692 | 0.063391 | 0.25408 | 0.16492 | 0.032653 | 0.0135 | 0.0065 | 1.9573 | 0.11475
13-1-1 | Production | 10 | 12:39 | 52.9656 | 306.63 | 2.1844 | 24.6606 | 2.6818 | 10.6931 | 0.58461 | 1.4612 | 4.0704 | 172.4842 | 0.009 | 0.047841 | 0.017183 | 0.07845 | 1.507 | 1.2507 | 0.07343 | 0.0115 | 0.22405 | 0.3579 | 0.006 | 0.11267 | 0.15851 | 0.75196 | 0.12733 | 0.1539 | 0.036619 | 0.27786 | 0.040142 | 0.19608 | 0.0052974 | 1.3198 | 0.13472 | 0.097352 | 0.16238 | 0.013021 | 0.22606 | 0.3298 | 0.02668 | 0.12273 | 0.023546 | 0.006 | 0.050213 | 0.021548 | 0.046728 | 0.65119 | 0.25102 | 0.11186 | 0.12847 | 0.0135 | 0.034156 | 2.0928 | 160.0687
13-1-2 | Production | 10 | 12:39 | 52.9656 | 306.63 | 2.921 | 22.2496 | 1.9648 | 10.1035 | 0.40995 | 1.2951 | 3.5352 | 159.0849 | 0.009 | 0.031188 | 0.033695 | 0.046259 | 0.80633 | 0.71274 | 0.08338 | 0.0115 | 0.067294 | 0.10234 | 0.006 | 0.048635 | 0.026392 | 0.093026 | 0.0075 | 0.036689 | 0.025494 | 0.019276 | 0.009 | 0.0095 | 0.014243 | 0.32788 | 0.022311 | 0.031082 | 0.030951 | 0.0095 | 0.05901 | 0.24743 | 0.003 | 0.027035 | 0.0055 | 0.006 | 0.046521 | 0.036072 | 0.019218 | 0.44772 | 0.17638 | 0.075164 | 0.062629 | 0.0135 | 0.055154 | 2.0928 | 160.0687
13-2-1 | Production | 10 | 12:48 | 52.4506 | 307.0495 | 2.1844 | 98.7043 | 24.0418 | 79.2294 | 6.2378 | 13.9568 | 37.5518 | 96.0961 | 0.09842 | 0.51535 | 0.047074 | 0.54844 | 9.3741 | 10.5839 | 1.347 | 0.0115 | 0.84926 | 2.2765 | 0.006 | 0.40649 | 0.45783 | 0.81066 | 0.60985 | 0.31495 | 0.09178 | 0.60978 | 0.12168 | 0.68558 | 0.067064 | 2.6512 | 0.20166 | 0.11052 | 0.31041 | 0.041642 | 0.22292 | 0.56393 | 0.057501 | 0.16779 | 0.06028 | 0.0083923 | 0.044214 | 0.026541 | 0.03068 | 0.19505 | 0.5276 | 0.18747 | 0.097958 | 0.0135 | 0.06543 | 2.0964 | 50.567
13-2-2 | Production | 10 | 12:48 | 52.4506 | 307.0495 | 2.921 | 45.0099 | 12.3392 | 42.0556 | 3.4352 | 7.6007 | 20.532 | 65.6822 | 0.009 | 0.26494 | 0.04679 | 0.30498 | 5.0187 | 5.0804 | 0.28045 | 0.0115 | 0.50523 | 1.0159 | 0.006 | 0.24217 | 0.20861 | 0.37764 | 0.3429 | 0.20012 | 0.050062 | 0.2755 | 0.094918 | 0.32555 | 0.012113 | 0.26269 | 0.078947 | 0.034906 | 0.10766 | 0.022405 | 0.04219 | 0.033055 | 0.01886 | 0.031326 | 0.0056057 | 0.006 | 0.007 | 0.0075 | 0.006 | 0.029257 | 0.17842 | 0.015475 | 0.0064235 | 0.0135 | 0.011371 | 2.0964 | 50.567
13-2-3 | Production | 10 | 12:48 | 86.6867 | 307.3843 | 2 | 42.1065 | 16.4007 | 43.9752 | 4.573 | 8.1654 | 21.9908 | 30.3414 | 0.009 | 0.3579 | 0.066433 | 0.32095 | 5.4508 | 5.8568 | 0.39487 | 0.0115 | 0.59782 | 1.1118 | 0.006 | 0.2485 | 0.30754 | 0.55982 | 0.39205 | 0.19345 | 0.06165 | 0.21015 | 0.076938 | 0.44083 | 0.077713 | 2.3506 | 0.1905 | 0.079935 | 0.34181 | 0.042581 | 0.23661 | 0.47479 | 0.99637 | 0.17122 | 0.0060329 | 0.0088284 | 0.12404 | 0.040157 | 0.034348 | 1.2514 | 1.5102 | 0.56727 | 0.31957 | 0.062367 | 0.12485 | 2.0964 | 50.567
13-3-1 | Production | 10 | 12:56 | 52.4506 | 307.0495 | 2.1844 | 65.4138 | 3.9224 | 40.0711 | 0.97718 | 6.1335 | 16.0443 | 142.7831 | 0.009 | 0.082965 | 0.041096 | 0.19887 | 3.9127 | 3.9908 | 0.10439 | 0.0115 | 0.34038 | 0.67405 | 0.006 | 0.13497 | 0.12311 | 0.18107 | 0.22897 | 0.1277 | 0.040791 | 0.14433 | 0.031361 | 0.24097 | 0.0045 | 0.7117 | 0.074227 | 0.028109 | 0.095546 | 0.014898 | 0.063286 | 0.015002 | 0.02714 | 0.028751 | 0.0085957 | 0.0083923 | 0.022068 | 0.0088397 | 0.007755 | 0.1352 | 0.11554 | 0.01238 | 0.053529 | 0.0135 | 0.043092 | 2.2968 | 102.3495
13-3-2 | Production | 10 | 12:56 | 52.4506 | 307.0495 | 2.921 | 67.8467 | 3.8189 | 41.2428 | 0.96954 | 6.3163 | 16.5946 | 129.2185 | 0.009 | 0.057531 | 0.042235 | 0.20936 | 4.0546 | 4.2463 | 0.10217 | 0.0115 | 0.32682 | 0.68945 | 0.006 | 0.15886 | 0.12532 | 0.15892 | 0.23288 | 0.14151 | 0.04589 | 0.17254 | 0.009 | 0.18238 | 0.021484 | 0.11335 | 0.066504 | 0.06889 | 0.056969 | 0.011614 | 0.010833 | 0.020644 | 0.003 | 0.033901 | 0.0055 | 0.006 | 0.007 | 0.0075 | 0.006 | 0.0070926 | 0.44171 | 0.022549 | 0.006 | 0.0135 | 0.0065 | 2.2968 | 102.3495
13-3-3 | Production | 10 | 12:56 | 86.6867 | 307.3843 | 2 | 17.745 | 1.458 | 8.8345 | 0.29421 | 1.3123 | 3.2776 | 55.9852 | 0.009 | 0.014837 | 0.034833 | 0.033383 | 0.72555 | 0.70317 | 0.041092 | 0.0115 | 0.076945 | 0.087347 | 0.006 | 0.070651 | 0.051204 | 0.081398 | 0.011169 | 0.026683 | 0.005 | 0.070522 | 0.009 | 0.029767 | 0.012539 | 0.14886 | 0.0042906 | 0.0085675 | 0.0098686 | 0.015837 | 0.026797 | 0.15943 | 0.083261 | 0.0021456 | 0.0055 | 0.006 | 0.007 | 0.0075 | 0.006 | 0.4628 | 0.33026 | 0.038466 | 0.10438 | 0.0135 | 0.16283 | 2.2968 | 102.3495
13-4-1 | Production | 10 | 13:02 | 52.4506 | 307.0495 | 2.1844 | 14.7322 | 0.60427 | 8.2806 | 0.06783 | 1.2873 | 3.0096 | 188.6654 | 0.009 | 0.021195 | 0.026578 | 0.035052 | 0.76914 | 0.82821 | 0.06652 | 0.0115 | 0.06286 | 0.10052 | 0.006 | 0.049499 | 0.033978 | 0.059803 | 0.05473 | 0.036689 | 0.012052 | 0.11566 | 0.009 | 0.055754 | 0.012965 | 0.25637 | 0.022311 | 0.028958 | 0.008 | 0.0095 | 0.026797 | 0.020644 | 0.063941 | 0.005 | 0.0055 | 0.006 | 0.007 | 0.0075 | 0.006 | 0.12722 | 0.23108 | 0.0084007 | 0.038005 | 0.0135 | 0.052027 | 2.0883 | 113.6176
13-4-2 | Production | 10 | 13:02 | 52.4506 | 307.0495 | 2.921 | 12.0075 | 0.3917 | 6.8933 | 0.043242 | 1.0249 | 2.4732 | 131.4954 | 0.009 | 0.023618 | 0.011 | 0.035052 | 0.57419 | 0.62104 | 0.05353 | 0.0115 | 0.045645 | 0.09221 | 0.006 | 0.054679 | 0.02655 | 0.048728 | 0.0075 | 0.029542 | 0.00046353 | 0.062059 | 0.009 | 0.035437 | 0.0045 | 0.049133 | 0.044622 | 0.029808 | 0.0022429 | 0.0095 | 0.024516 | 0.034747 | 0.003 | 0.00042913 | 0.0055 | 0.006 | 0.007 | 0.0075 | 0.0091305 | 0.10417 | 0.20245 | 0.0055 | 0.0010706 | 0.0135 | 0.059175 | 2.0883 | 113.6176
13-4-3 | Production | 10 | 13:02 | 86.6867 | 307.3843 | 2 | 8.1047 | 0.077237 | 4.0787 | 0.060199 | 0.63995 | 1.3213 | 34.722 | 0.009 | 0.0065 | 0.023161 | 0.009538 | 0.2852 | 0.24542 | 0.007 | 0.0115 | 0.014085 | 0.0097277 | 0.006 | 0.043455 | 0.0011063 | 0.062018 | 0.011169 | 0.034783 | 0.017614 | 0.034791 | 0.009 | 0.019372 | 0.011261 | 0.034539 | 0.0098683 | 0.012391 | 0.008 | 0.0095 | 0.022521 | 0.29539 | 0.003 | 0.005 | 0.070104 | 0.006 | 0.007 | 0.017917 | 0.0072965 | 0.63568 | 0.15797 | 0.017244 | 0.035864 | 0.0135 | 0.022987 | 2.0883 | 113.6176
13-5-1 | Production | 10 | 13:19 | 60.2451 | 301.1661 | 2.1844 | 29.3403 | 0.53021 | 12.7312 | 0.067406 | 1.7228 | 4.7302 | 134.1841 | 0.009 | 0.0065 | 0.02487 | 0.10039 | 1.3369 | 1.4071 | 0.025891 | 0.0115 | 0.2204 | 0.37289 | 0.006 | 0.10605 | 0.14192 | 0.39204 | 0.09494 | 0.14008 | 0.055624 | 0.17818 | 0.0066903 | 0.14458 | 0.0045 | 0.6037 | 0.074227 | 0.061669 | 0.077603 | 0.010675 | 0.10177 | 0.013874 | 0.050141 | 0.026606 | 0.0090229 | 0.006 | 0.015147 | 0.0075 | 0.019676 | 0.044329 | 0.033742 | 0.014591 | 0.006 | 0.0135 | 0.039964 | 2.14 | 114.1757
13-5-2 | Production | 10 | 13:19 | 60.2451 | 301.1661 | 2.921 | 27.9798 | 0.15859 | 14.1977 | 0.0072069 | 1.9258 | 5.2119 | 145.0785 | 0.009 | 0.0033307 | 0.018607 | 0.078927 | 1.1666 | 1.1156 | 0.030313 | 0.0115 | 0.12702 | 0.2898 | 0.006 | 0.10331 | 0.093084 | 0.10908 | 0.11504 | 0.07576 | 0.037083 | 0.11566 | 0.0096173 | 0.12521 | 0.0045 | 0.10362 | 0.060068 | 0.02471 | 0.058314 | 0.0095 | 0.040765 | 0.010489 | 0.003 | 0.027464 | 0.0055 | 0.006 | 0.015147 | 0.0075 | 0.006 | 0.027484 | 0.10122 | 0.01238 | 0.006 | 0.0135 | 0.0065 | 2.14 | 114.1757
13-5-3 | Production | 10 | 13:19 | 93.2773 | 298.9986 | 2 | 12.6422 | 0.0521 | 5.6092 | 0.0045 | 0.83078 | 2.1624 | 67.8647 | 0.009 | 0.0036335 | 0.027147 | 0.033383 | 0.48086 | 0.59578 | 0.026167 | 0.0115 | 0.089204 | 0.18483 | 0.006 | 0.10015 | 0.065427 | 0.064786 | 0.058639 | 0.09196 | 0.025494 | 0.027739 | 0.0096173 | 0.092135 | 0.038523 | 0.21502 | 0.04119 | 0.023011 | 0.061006 | 0.0095 | 0.081245 | 0.039825 | 0.24564 | 0.022315 | 0.00646 | 0.015807 | 0.007 | 0.0075 | 0.006 | 1.575 | 0.32975 | 0.069858 | 0.077617 | 0.0135 | 0.19812 | 2.14 | 114.1757
13-B1 | Production | 10 | 13:33 | 20.1902 | 239.0244 | 2.921 | 12.2154 | 0.26277 | 8.0816 | 0.042394 | 1.628 | 3.7558 | 0.52687 | 0.009 | 0.014534 | 0.011 | 0.05842 | 1.1934 | 1.0187 | 0.007 | 0.0115 | 0.11424 | 0.38992 | 0.006 | 0.012375 | 0.10035 | 0.134 | 0.14241 | 0.054318 | 0.017614 | 0.043723 | 0.051431 | 0.13088 | 0.0045 | 0.17172 | 0.02274 | 0.008 | 0.07222 | 0.0095 | 0.016249 | 0.007 | 0.092921 | 0.028751 | 0.0055 | 0.006 | 0.007 | 0.0075 | 0.006 | 0.031474 | 0.030163 | 0.032276 | 0.023017 | 0.0135 | 0.0065 | 1.9902 | 0.13746
14-1-1 | Production | 10 | 11:59 | 136.1845 | 238.679 | 2.1844 | 2.3307 | 0.52743 | 2.7791 | 0.078168 | 0.6022 | 1.4077 | 41.7454 | 0.009 | 0.0065 | 0.011 | 0.025991 | 0.43538 | 0.35477 | 0.018428 | 0.0115 | 0.05034 | 0.14835 | 0.006 | 0.063902 | 0.10565 | 0.10908 | 0.075712 | 0.048295 | 0.0056613 | 0.036201 | 0.012544 | 0.093503 | 0.0045 | 0.3989 | 0.042203 | 0.046375 | 0.11977 | 0.022875 | 0.11232 | 0.074469 | 0.02852 | 0.11816 | 0.0055 | 0.006 | 0.034525 | 0.022456 | 0.014174 | 0.31784 | 0.27498 | 0.0055 | 0.10373 | 0.0135 | 0.018072 | 1.9094 | 37.1114
14-1-2 | Production | 10 | 11:59 | 104.1747 | 240.125 | 2 | 2.5751 | 0.20291 | 2.2267 | 0.032806 | 0.4946 | 1.0951 | 56.3717 | 0.009 | 0.0065 | 0.011 | 0.025514 | 0.35366 | 0.32241 | 0.011518 | 0.0115 | 0.060513 | 0.15281 | 0.006 | 0.075989 | 0.12699 | 0.097456 | 0.088557 | 0.035907 | 0.005 | 0.044664 | 0.002927 | 0.15398 | 0.0045 | 1.4793 | 0.10785 | 0.055296 | 0.22698 | 0.017244 | 0.20325 | 0.36444 | 0.0023 | 0.20956 | 0.0085957 | 0.021476 | 0.041446 | 0.010201 | 0.041684 | 0.26376 | 0.42068 | 0.075164 | 0.1594 | 0.0135 | 0.062303 | 1.9094 | 37.1114
14-2-1 | Production | 10 | 12:48 | 138.2589 | 235.0856 | 2.1844 | 4.1144 | 0.85246 | 2.6756 | 0.060786 | 0.47944 | 1.0572 | 36.6099 | 0.009 | 0.0065 | 0.011 | 0.018361 | 0.2987 | 0.24616 | 0.013453 | 0.0115 | 0.013824 | 0.084509 | 0.006 | 0.003324 | 0.048917 | 0.038761 | 0.038294 | 0.018277 | 0.005 | 0.007 | 0.002927 | 0.065153 | 0.0045 | 0.2442 | 0.011 | 0.008 | 0.038129 | 0.0095 | 0.093788 | 0.047953 | 0.003 | 0.049499 | 0.0055 | 0.006 | 0.010071 | 0.0075 | 0.006 | 0.057184 | 0.20852 | 0.0055 | 0.094634 | 0.0135 | 0.024774 | 1.9167 | 34.4676
14-2-2 | Production | 10 | 12:48 | 138.2589 | 235.0856 | 2.921 | 4.2238 | 0.51234 | 2.2939 | 0.068841 | 0.41286 | 0.84135 | 34.5108 | 0.009 | 0.0065 | 0.011 | 0.011207 | 0.25512 | 0.20938 | 0.007 | 0.0115 | 0.014085 | 0.056745 | 0.006 | 0.031527 | 0.031849 | 0.005 | 0.06175 | 0.0065 | 0.007979 | 0.043723 | 0.03387 | 0.052869 | 0.0099831 | 0.13475 | 0.011 | 0.020462 | 0.026914 | 0.0095 | 0.053308 | 0.029336 | 0.00184 | 0.050786 | 0.0098772 | 0.006 | 0.033602 | 0.024272 | 0.059566 | 0.15427 | 0.2259 | 0.0055 | 0.10266 | 0.0135 | 0.055154 | 1.9167 | 34.4676
14-2-3 | Production | 10 | 12:48 | 104.1747 | 240.125 | 2 | 6.2189 | 0.0425 | 5.5304 | 0.026023 | 1.2011 | 2.669 | 32.604 | 0.009 | 0.0065 | 0.011 | 0.04459 | 0.86033 | 0.82086 | 0.007 | 0.0115 | 0.066773 | 0.23772 | 0.006 | 0.10016 | 0.14816 | 0.045406 | 0.10084 | 0.06926 | 0.005 | 0.052186 | 0.090737 | 0.1795 | 0.0045 | 0.65624 | 0.10999 | 0.089706 | 0.27453 | 0.0095 | 0.26597 | 0.035542 | 0.3496 | 0.27436 | 0.00945 | 0.006 | 0.06913 | 0.013832 | 0.022427 | 0.26331 | 0.45647 | 0.1039 | 0.11605 | 0.0135 | 0.029242 | 1.9167 | 34.4676
14-3-1 | Production | 10 | 12:58 | 142.8434 | 238.2148 | 2.1844 | 2.5095 | 0.47669 | 5.2909 | 0.18415 | 2.509 | 11.6669 | 3.3066 | 0.009 | 0.0065 | 0.0011387 | 0.51362 | 5.1291 | 6.6375 | 0.007 | 0.0115 | 0.94316 | 2.0483 | 0.006 | 0.045772 | 0.52888 | 0.61298 | 0.6716 | 0.32989 | 0.091879 | 0.46967 | 0.16684 | 0.75499 | 0.0283 | 0.77348 | 0.23828 | 0.10712 | 0.37142 | 0.03132 | 0.20839 | 0.007 | 0.077741 | 0.18811 | 0.0085957 | 0.006 | 0.048367 | 0.0075 | 0.0082135 | 0.066494 | 0.3941 | 0.0055 | 0.070546 | 0.0135 | 0.0077967 | 1.9157 | 3.6614
14-3-2 | Production | 10 | 12:58 | 142.8434 | 238.2148 | 2.921 | 2.8852 | 0.64399 | 5.362 | 0.088342 | 2.5176 | 11.6456 | 3.7252 | 0.009 | 0.0065 | 0.00056936 | 0.52054 | 5.0232 | 6.9346 | 0.007 | 0.0115 | 0.99794 | 2.0225 | 0.006 | 0.042894 | 0.52287 | 0.54321 | 0.66545 | 0.0065 | 0.3255 | 0.36342 | 0.21033 | 0.77294 | 0.031708 | 0.61294 | 0.24043 | 0.087582 | 0.34361 | 0.031789 | 0.2004 | 0.13709 | 0.064401 | 0.1851 | 0.0055 | 0.0083923 | 0.042369 | 0.0075 | 0.011423 | 0.14318 | 0.18193 | 0.0055 | 0.10427 | 0.0135 | 0.043092 | 1.9157 | 3.6614
14-3-3 | Production | 10 | 12:58 | 104.1747 | 240.125 | 2 | 14.0355 | 0.95213 | 11.4858 | 0.24478 | 3.9851 | 16.5195 | 31.3037 | 0.009 | 0.0065 | 0.0028468 | 0.65693 | 6.7697 | 8.9603 | 0.027549 | 0.0115 | 1.1101 | 2.4858 | 0.006 | 0.44047 | 0.68138 | 0.67223 | 0.84416 | 0.3966 | 0.12386 | 0.4819 | 0.21618 | 0.99596 | 0.063656 | 0.98558 | 0.28291 | 0.14366 | 0.50285 | 0.064633 | 0.34779 | 0.066006 | 0.30728 | 0.24175 | 0.023546 | 0.024529 | 0.091276 | 0.030626 | 0.16227 | 0.15427 | 0.34911 | 0.085776 | 0.10373 | 0.0135 | 0.024774 | 1.9157 | 3.6614
14-4-1 | Production | 10 | 13:10 | 138.2316 | 234.7961 | 2.1844 | 5.5077 | 0.62388 | 5.5416 | 0.057395 | 1.6815 | 6.3339 | 27.9894 | 0.009 | 0.0065 | 0.011 | 0.2344 | 2.5561 | 3.1101 | 0.007 | 0.0115 | 0.3649 | 1.0473 | 0.006 | 0.28089 | 0.39976 | 0.30787 | 0.42308 | 0.19791 | 0.027911 | 0.1984 | 0.10495 | 0.61797 | 0.0045 | 0.58084 | 0.20181 | 0.13941 | 0.42166 | 0.027567 | 0.27851 | 0.10719 | 0.003 | 0.22415 | 0.013721 | 0.010573 | 0.034525 | 0.0075 | 0.090744 | 0.0048762 | 0.24277 | 0.013706 | 0.019694 | 0.0135 | 0.0065 | 1.9286 | 22.3635
14-4-2 | Production | 10 | 13:10 | 138.2316 | 234.7961 | 2.921 | 5.7448 | 0.29386 | 5.1286 | 0.040437 | 1.5816 | 6.0699 | 26.4577 | 0.009 | 0.0065 | 0.011 | 0.2332 | 2.4294 | 2.7323 | 0.007 | 0.0115 | 0.47628 | 1.0567 | 0.006 | 0.023325 | 0.3985 | 0.27742 | 0.36276 | 0.20124 | 0.014468 | 0.19887 | 0.04056 | 0.57497 | 0.015521 | 0.47965 | 0.17521 | 0.10925 | 0.38039 | 0.022405 | 0.2272 | 0.052466 | 0.0368 | 0.20441 | 0.018847 | 0.006 | 0.041446 | 0.0075 | 0.015091 | 0.0125 | 0.14461 | 0.0055 | 0.072152 | 0.0135 | 0.048006 | 1.9286 | 22.3635
14-4-3 | Production | 10 | 13:10 | 104.1747 | 240.125 | 2 | 11.0956 | 0.72171 | 9.4545 | 0.059515 | 2.5723 | 8.8184 | 9.9351 | 0.009 | 0.0065 | 0.011 | 0.29592 | 3.4018 | 4.244 | 0.03971 | 0.0115 | 0.62182 | 1.3746 | 0.006 | 0.32852 | 0.42836 | 0.36269 | 0.45547 | 0.22507 | 0.058504 | 0.33145 | 0.11332 | 0.55182 | 0.018503 | 0.58376 | 0.18379 | 0.1067 | 0.39743 | 0.0097371 | 0.32412 | 0.10211 | 0.14766 | 0.28123 | 0.032089 | 0.006 | 0.077435 | 0.0083858 | 0.072862 | 0.20746 | 0.63949 | 0.083565 | 0.075364 | 0.0135 | 0.015392 | 1.9286 | 22.3635
14-5-1 | Production | 10 | 13:24 | 138.2316 | 234.7961 | 2.1844 | 5.442 | 0.24907 | 3.4675 | 0.040437 | 0.78233 | 2.5034 | 17.0424 | 0.009 | 0.0065 | 0.011 | 0.076066 | 0.95769 | 1.0972 | 0.0084779 | 0.0115 | 0.10851 | 0.35587 | 0.006 | 0.083184 | 0.14595 | 0.08915 | 0.13212 | 0.07879 | 0.018177 | 0.076634 | 0.043069 | 0.16816 | 0.0045 | 0.14837 | 0.055504 | 0.028958 | 0.10317 | 0.0095 | 0.068702 | 0.12017 | 0.003 | 0.11043 | 0.0055 | 0.006 | 0.019299 | 0.0075 | 0.01234 | 0.27174 | 0.31077 | 0.0055 | 0.12568 | 0.0135 | 0.028348 | 1.9258 | 18.0974
14-5-2 | Production | 10 | 13:24 | 138.2316 | 234.7961 | 2.921 | 5.2524 | 0.1435 | 3.3474 | 0.070961 | 0.80997 | 2.6258 | 17.5688 | 0.009 | 0.0065 | 0.011 | 0.0045 | 0.0045 | 1.044 | 0.035564 | 0.0115 | 0.13198 | 0.32365 | 0.006 | 0.09153 | 0.10059 | 0.11075 | 0.096375 | 0.066878 | 0.028374 | 0.061119 | 0.019653 | 0.17099 | 0.0045 | 0.16199 | 0.053788 | 0.053597 | 0.098686 | 0.0095 | 0.096354 | 0.064314 | 0.02852 | 0.11001 | 0.01244 | 0.006 | 0.015608 | 0.0075 | 0.035265 | 0.0125 | 0.28674 | 0.0055 | 0.011664 | 0.0135 | 0.023434 | 1.9258 | 18.0974
14-5-3 | Production | 10 | 13:24 | 104.1747 | 240.125 | 2 | 6.9339 | 0.18509 | 6.5595 | 0.036198 | 1.4868 | 3.9013 | 26.3654 | 0.009 | 0.0065 | 0.011 | 0.09085 | 1.3315 | 1.2362 | 0.007 | 0.0115 | 0.14294 | 0.4268 | 0.006 | 0.13614 | 0.20285 | 0.12237 | 0.17177 | 0.11357 | 0.026057 | 0.080395 | 0.031779 | 0.27825 | 0.0045 | 0.35609 | 0.12844 | 0.077386 | 0.32611 | 0.012552 | 0.26797 | 0.025387 | 0.19136 | 0.29281 | 0.01244 | 0.006 | 0.086662 | 0.0075 | 0.018301 | 0.0048762 | 0.30617 | 0.076933 | 0.032005 | 0.0135 | 0.0065 | 1.9258 | 18.0974
14-6-1 | Production | 10 | 13:42 | 156.3073 | 226.0468 | 2.1844 | 16.72 | 1.0134 | 9.48 | 0.12946 | 1.5326 | 3.6428 | 71.7315 | 0.009 | 0.0065 | 0.011 | 0.048406 | 0.89231 | 0.81939 | 0.01677 | 0.0115 | 0.053731 | 0.1749 | 0.006 | 0.03052 | 0.027424 | 0.081952 | 0.042204 | 0.0077943 | 0.019567 | 0.0056417 | 0.017562 | 0.049561 | 0.0045 | 0.11335 | 0.011 | 0.017064 | 0.008 | 0.0095 | 0.007 | 0.03667 | 0.003 | 0.030617 | 0.0055 | 0.006 | 0.007 | 0.018825 | 0.012799 | 0.058958 | 0.37672 | 0.0055 | 0.060911 | 0.0135 | 0.048453 | 1.9772 | 60.7698
14-6-2 | Production | 10 | 13:42 | 156.3073 | 226.0468 | 2.921 | 16.6617 | 1.3074 | 10.1534 | 0.17737 | 1.6636 | 4.0027 | 74.7688 | 0.009 | 0.0065 | 0.011 | 0.045306 | 0.91174 | 0.79046 | 0.02672 | 0.0115 | 0.080597 | 0.1755 | 0.006 | 0.08304 | 0.079892 | 0.085828 | 0.062309 | 0.016847 | 0.005 | 0.015515 | 0.0062721 | 0.055231 | 0.0045 | 0.065673 | 0.011 | 0.011541 | 0.019289 | 0.0095 | 0.0085521 | 0.082367 | 0.003 | 0.038771 | 0.0055 | 0.006 | 0.007 | 0.0075 | 0.021969 | 0.48452 | 0.16455 | 0.0055 | 0.18563 | 0.0135 | 0.082854 | 1.9772 | 60.7698
14-6-3 | Production | 10 | 13:42 | 108.2706 | 237.953 | 2 | 11.3035 | 1.7341 | 8.6927 | 0.17271 | 1.4799 | 3.7031 | 123.7799 | 0.009 | 0.0065 | 0.011 | 0.05699 | 0.90297 | 0.8059 | 0.045514 | 0.0115 | 0.07851 | 0.21381 | 0.006 | 0.039441 | 0.095538 | 0.1268 | 0.07627 | 0.031618 | 0.010297 | 0.017866 | 0.009 | 0.074131 | 0.0057234 | 0.13524 | 0.049926 | 0.019188 | 0.098237 | 0.027567 | 0.061575 | 0.033849 | 0.16974 | 0.11001 | 0.0055 | 0.006 | 0.019299 | 0.0075 | 0.036641 | 0.31607 | 0.30003 | 0.0055 | 0.073223 | 0.0135 | 0.014945 | 1.9772 | 60.7698
14-7-1 | Production | 10 | 13:50 | 156.3073 | 226.0468 | 2.1844 | 5.4347 | 0.69885 | 3.5938 | 0.11208 | 0.64917 | 1.5618 | 55.4866 | 0.009 | 0.0065 | 0.0062629 | 0.032429 | 0.38445 | 0.40577 | 0.027549 | 0.0115 | 0.02817 | 0.11511 | 0.006 | 0.016562 | 0.037222 | 0.057034 | 0.032151 | 0.022565 | 0.023276 | 0.007 | 0.018816 | 0.041056 | 0.0045 | 0.037944 | 0.017747 | 0.01409 | 0.024671 | 0.0095 | 0.012258 | 0.016361 | 0.003 | 0.052932 | 0.0055 | 0.006 | 0.007 | 0.0075 | 0.006 | 0.0125 | 0.070485 | 0.0055 | 0.006 | 0.0135 | 0.0065 | 1.9273 | 44.6297
14-7-2 | Production | 10 | 13:50 | 156.3073 | 226.0468 | 2.921 | 6.2445 | 0.74319 | 3.5842 | 0.11802 | 0.67919 | 1.5712 | 54.5724 | 0.009 | 0.0065 | 0.011 | 0.02003 | 0.46215 | 0.39645 | 0.010689 | 0.0115 | 0.033386 | 0.10741 | 0.006 | 0.035268 | 0.0535 | 0.098564 | 0.011488 | 0.026853 | 0.010297 | 0.015515 | 0.009 | 0.032552 | 0.0045 | 0.15324 | 0.036626 | 0.017489 | 0.023326 | 0.0095 | 0.022521 | 0.17376 | 0.003 | 0.040058 | 0.0055 | 0.006 | 0.007 | 0.0075 | 0.006 | 0.25002 | 0.19523 | 0.0055 | 0.1487 | 0.0135 | 0.082407 | 1.9273 | 44.6297
14-7-3 | Production | 10 | 13:50 | 108.2706 | 237.953 | 2 | 5.3654 | 0.46161 | 3.6584 | 0.048068 | 0.70861 | 1.6747 | 84.9108 | 0.009 | 0.0065 | 0.011 | 0.025514 | 0.51805 | 0.44255 | 0.027825 | 0.0115 | 0.019301 | 0.10741 | 0.006 | 0.013684 | 0.066301 | 0.047621 | 0.052815 | 0.045913 | 0.005 | 0.011754 | 0.009 | 0.10153 | 0.0045 | 0.19896 | 0.013027 | 0.008 | 0.10048 | 0.0095 | 0.11004 | 0.0090265 | 0.048301 | 0.12417 | 0.013294 | 0.006 | 0.017454 | 0.0075 | 0.021052 | 0.0088658 | 0.11138 | 0.0055 | 0.018088 | 0.0135 | 0.0065 | 1.9273 | 44.6297
14-B | Production | 10 | 14:02 | 20.9431 | 13.2487 | 2.921 | 3.2134 | 0.12155 | 1.9203 | 0.0045 | 0.27643 | 0.75973 | 2.5796 | 0.009 | 0.03906 | 0.023059 | 0.004769 | 0.1535 | 0.11058 | 0.007 | 0.0115 | 0.019041 | 0.040735 | 0.006 | 0.002 | 0.0045 | 0.085274 | 0.0075 | 0.0065 | 0.005 | 0.015985 | 0.018816 | 0.0095 | 0.0045 | 0.068591 | 0.011 | 0.008 | 0.038129 | 0.0095 | 0.027937 | 0.017489 | 0.115 | 0.005 | 0.0055 | 0.006 | 0.007 | 0.0075 | 0.006 | 0.045659 | 0.0062 | 0.12513 | 0.006 | 0.0135 | 0.0065 | 1.8952 | 0.069671
15-1-1 | Production | 15 | 14:29 | 119.6396 | 330.6037 | 2.1844 | 0.58724 | 0.0265 | 0.20281 | 0.0045 | 0.038344 | 0.14106 | 27.4116 | 0.009 | 0.011506 | 0.011 | 0.020745 | 0.041216 | 0.086548 | 0.007 | 0.0115 | 0.0067816 | 0.061203 | 0.006 | 0.019857 | 0.037297 | 0.031009 | 0.036619 | 0.023042 | 0.0061248 | 0.007 | 0.034905 | 0.034914 | 0.0045 | 0.33469 | 0.011 | 0.032357 | 0.059286 | 0.0095 | 0.011244 | 0.007 | 0.061181 | 0.039909 | 0.0055 | 0.006 | 0.007 | 0.0075 | 0.006 | 0.20569 | 0.13343 | 0.016801 | 0.046035 | 0.0135 | 0.035943 | 1.9005 | 20.6909
15-1-2 | Production | 15 | 14:29 | 119.6396 | 330.6037 | 2.921 | 0.20061 | 0.12934 | 0.12941 | 0.0045 | 0.038046 | 0.036079 | 27.6784 | 0.009 | 0.01514 | 0.011 | 0.007392 | 0.022266 | 0.025989 | 0.0090307 | 0.0115 | 0.006 | 0.02209 | 0.006 | 0.00028778 | 0.028289 | 0.021042 | 0.049464 | 0.010653 | 0.005 | 0.007 | 0.066266 | 0.028299 | 0.0045 | 0.16394 | 0.011 | 0.008 | 0.02026 | 0.0095 | 0.019512 | 0.007 | 0.01288 | 0.012016 | 0.0055 | 0.006 | 0.007 | 0.0075 | 0.006 | 0.16313 | 0.0062 | 0.0055 | 0.006 | 0.0135 | 0.0065 | 1.9005 | 20.6909
15-1-3 | Production | 15 | 14:29 | 165.8963 | 333.6277 | 2 | 0.051065 | 0.0265 | 0.01 | 0.0045 | 0.004 | 0.005 | 22.0308 | 0.009 | 0.011203 | 0.011 | 0.0045 | 0.0045 | 0.0035 | 0.049384 | 0.0115 | 0.006 | 0.0044585 | 0.006 | 0.0048923 | 0.019755 | 0.047067 | 0.045555 | 0.015418 | 0.005 | 0.007 | 0.009 | 0.067043 | 0.0045 | 0.20723 | 0.011 | 0.008 | 0.028334 | 0.0095 | 0.014665 | 0.076725 | 0.093841 | 0.012016 | 0.0055 | 0.006 | 0.007 | 0.0075 | 0.006 | 0.48496 | 0.27044 | 0.031392 | 0.050852 | 0.0135 | 0.016732 | 1.9005 | 20.6909
15-2-1 | Production | 15 | 14:36 | 119.6396 | 330.6037 | 2.1844 | 3.611 | 0.13116 | 4.8899 | 0.02586 | 1.1307 | 3.0017 | 38.9467 | 0.009 | 0.0065 | 0.011 | 0.045783 | 0.88379 | 0.77084 | 0.007 | 0.0115 | 0.074858 | 0.18928 | 0.006 | 0.0035973 | 0.037455 | 0.043745 | 0.10308 | 0.035907 | 0.005 | 0.007 | 0.019016 | 0.092085 | 0.0045 | 1.4365 | 0.011 | 0.0081427 | 0.021157 | 0.014429 | 0.024073 | 0.007 | 0.003 | 0.0042913 | 0.0055 | 0.006 | 0.007 | 0.0075 | 0.006 | 0.15781 | 0.069017 | 0.0055 | 0.006 | 0.0135 | 0.064536 | 1.9039 | 31.1636
15-2-2 | Production | 15 | 14:36 | 119.6396 | 330.6037 | 2.921 | 3.611 | 0.1074 | 4.5619 | 0.036459 | 1.0885 | 2.9236 | 38.1804 | 0.009 | 0.0030279 | 0.027432 | 0.050075 | 0.85726 | 0.74289 | 0.038605 | 0.0115 | 0.056079 | 0.18827 | 0.006 | 0.032951 | 0.051836 | 0.088597 | 0.11034 | 0.016371 | 0.005 | 0.007 | 0.009 | 0.087833 | 0.0045 | 0.051565 | 0.011 | 0.008 | 0.031474 | 0.0095 | 0.099901 | 0.027644 | 0.003 | 0.01974 | 0.0055 | 0.006 | 0.007 | 0.0075 | 0.006 | 0.0062061 | 0.052657 | 0.0055 | 0.006 | 0.0135 | 0.039071 | 1.9039 | 31.1636
15-2-3 | Production | 15 | 14:36 | 165.8963 | 333.6277 | 2 | 1.5538 | 0.019651 | 1.4282 | 0.00042394 | 0.34361 | 0.93421 | 11.5642 | 0.009 | 0.0065 | 0.011 | 0.029329 | 0.30699 | 0.29618 | 0.007 | 0.0115 | 0.028691 | 0.065459 | 0.006 | 0.002 | 0.039035 | 0.045959 | 0.060075 | 0.0065 | 0.026984 | 0.007 | 0.009 | 0.047671 | 0.0045 | 0.0019459 | 0.011 | 0.008 | 0.036857 | 0.0095 | 0.01267 | 0.027644 | 0.1748 | 0.01459 | 0.0055 | 0.006 | 0.024836 | 0.011563 | 0.035265 | 0.22741 | 0.25869 | 0.019454 | 0.0364 | 0.0135 | 0.027455 | 1.9039 | 31.1636
15-3-1 | Production | 15 | 14:43 | 119.6396 | 330.6037 | 2.1844 | 0.0525 | 0.39169 | 0.01 | 0.018229 | 0.0017834 | 0.005 | 139.6699 | 0.009 | 0.0065 | 0.011 | 0.022176 | 0.0045 | 0.025253 | 0.031142 | 0.0115 | 0.006 | 0.006 | 0.006 | 0.021728 | 0.019755 | 0.014951 | 0.043879 | 0.019706 | 0.005 | 0.007 | 0.009 | 0.039639 | 0.0045 | 0.0085 | 0.011 | 0.008 | 0.017569 | 0.0095 | 0.010104 | 0.007 | 0.003 | 0.006866 | 0.0055 | 0.006 | 0.007 | 0.0075 | 0.006 | 0.512 | 0.05777 | 0.00044214 | 0.0058882 | 0.0135 | 0.075259 | 1.8977 | 113.0052
15-3-2 | Production | 15 | 14:43 | 119.6396 | 330.6037 | 2.921 | 0.0525 | 0.36701 | 0.01 | 0.011022 | 0.004 | 0.005 | 146.5348 | 0.009 | 0.019984 | 0.011 | 0.0088227 | 0.0045 | 0.0035 | 0.033077 | 0.0115 | 0.0020866 | 0.012565 | 0.006 | 0.0067629 | 0.022599 | 0.026025 | 0.019306 | 0.0065 | 0.008906 | 0.007 | 0.009 | 0.047671 | 0.0045 | 0.0085 | 0.011 | 0.008 | 0.016223 | 0.0095 | 0.007 | 0.01354 | 0.003 | 0.0077243 | 0.0055 | 0.006 | 0.007 | 0.0075 | 0.006 | 0.19682 | 0.0062 | 0.0055 | 0.006 | 0.0135 | 0.019859 | 1.8977 | 113.0052
15-3-3 | Production | 15 | 14:43 | 165.8963 | 333.6277 | 2 | 0.12766 | 0.46894 | 0.01 | 0.056384 | 0.004 | 0.005 | 93.5102 | 0.009 | 0.016654 | 0.011 | 0.0092996 | 0.034584 | 0.018143 | 0.029207 | 0.0115 | 0.006 | 0.0087144 | 0.006 | 0.014245 | 0.029079 | 0.072538 | 0.051139 | 0.031142 | 0.005 | 0.007 | 0.009 | 0.030662 | 0.0045 | 0.0085 | 0.011 | 0.008 | 0.018466 | 0.0095 | 0.007 | 0.028208 | 0.099821 | 0.0094408 | 0.0055 | 0.006 | 0.007 | 0.0075 | 0.0063795 | 0.03103 | 0.018404 | 0.0055 | 0.003747 | 0.0135 | 0.014051 | 1.8977 | 113.0052
15-4-1 | Production | 15 | 14:55 | 120.0099 | 330.7032 | 2.1844 | 0.66019 | 0.010511 | 0.56788 | 0.0045 | 0.15219 | 0.39983 | 33.2662 | 0.009 | 0.0065 | 0.011 | 0.021461 | 0.13123 | 0.11769 | 0.010689 | 0.0115 | 0.006 | 0.024522 | 0.006 | 0.0057557 | 0.021651 | 0.0083059 | 0.0075 | 0.046866 | 0.005 | 0.007 | 0.009 | 0.0095 | 0.0045 | 0.0085 | 0.011 | 0.008 | 0.017569 | 0.0095 | 0.007 | 0.016925 | 0.003 | 0.025748 | 0.0055 | 0.006 | 0.007 | 0.0075 | 0.009589 | 0.17067 | 0.0062 | 0.0055 | 0.055135 | 0.0135 | 0.028795 | 1.8973 | 23.4548
15-4-2 | Production | 15 | 14:55 | 120.0099 | 330.7032 | 2.921 | 0.48876 | 0.0265 | 0.64746 | 0.01187 | 0.18518 | 0.48618 | 30.4101 | 0.009 | 0.025435 | 0.011 | 0.010492 | 0.14094 | 0.12014 | 0.0084779 | 0.0115 | 0.006 | 0.027359 | 0.006 | 0.002 | 0.020545 | 0.013843 | 0.02154 | 0.0065 | 0.0065884 | 0.007 | 0.009 | 0.035859 | 0.0045 | 0.0085 | 0.011 | 0.008 | 0.008 | 0.0095 | 0.007 | 0.085187 | 0.003 | 0.005 | 0.0055 | 0.006 | 0.007 | 0.0075 | 0.006 | 0.14274 | 0.043966 | 0.0055 | 0.006 | 0.0135 | 0.039964 | 1.8973 | 23.4548
15-4-3 | Production | 15 | 14:55 | 165.8963 | 333.6277 | 2 | 0.069302 | 0.0265 | 0.01 | 0.0045 | 0.004 | 0.070088 | 15.5195 | 0.009 | 0.0065 | 0.011 | 0.013115 | 0.031268 | 0.052223 | 0.007 | 0.0115 | 0.006 | 0.006 | 0.006 | 0.0021584 | 0.024022 | 0.0083059 | 0.0075 | 0.0065 | 0.0084425 | 0.007 | 0.009 | 0.0095 | 0.0045 | 0.0085 | 0.011 | 0.008 | 0.011289 | 0.0095 | 0.007 | 0.007 | 0.27922 | 0.012874 | 0.0055 | 0.006 | 0.007 | 0.0075 | 0.006 | 0.14274 | 0.30674 | 0.015033 | 0.06584 | 0.0135 | 0.015839 | 1.8973 | 23.4548
15-B | Production | 15 | 15:19 | 201.7623 | 91.2356 | 2.921 | 4.5302 | 0.21204 | 2.5458 | 0.05172 | 0.3986 | 0.99809 | 0.71696 | 0.009 | 0.029674 | 0.011 | 0.0059613 | 0.28496 | 0.20742 | 0.007 | 0.0115 | 0.046167 | 0.076606 | 0.006 | 0.007914 | 0.0096403 | 0.067555 | 0.0075 | 0.0065 | 0.005 | 0.054067 | 0.009 | 0.0095 | 0.0045 | 0.26415 | 0.011 | 0.008 | 0.008 | 0.0095 | 0.007 | 0.025951 | 0.19964 | 0.010728 | 0.0055 | 0.006 | 0.007 | 0.0075 | 0.006 | 0.033247 | 0.098157 | 0.041119 | 0.042288 | 0.0135 | 0.0065 | 1.9001 | 0.063308
16-1-1 | Production | 10 | 13:07 | 171.1783 | 337.6465 | 2.1844 | 2.1885 | 0.32266 | 1.6005 | 0.09157 | 0.291 | 0.72927 | 6.4982 | 0.009 | 0.0065 | 0.011 | 0.011207 | 0.24138 | 0.19173 | 0.040263 | 0.0115 | 0.014606 | 0.093426 | 0.006 | 0.00028778 | 0.030584 | 0.047067 | 0.0075 | 0.0097003 | 0.020859 | 0.007 | 0.22976 | 0.13225 | 0.0045 | 1.1471 | 0.011 | 0.008 | 0.032746 | 0.0095 | 0.045168 | 0.04344 | 0.040241 | 0.030188 | 0.0055 | 0.010137 | 0.007 | 0.0075 | 0.006 | 0.46546 | 0.37269 | 0.04952 | 0.046035 | 0.0135 | 0.0065 | 1.9143 | 6.1622
16-1-2 | Production | 10 | 13:07 | 171.1783 | 337.6465 | 2.921 | 5.318 | 0.13756 | 2.3735 | 0.050872 | 0.42059 | 1.0892 | 5.9052 | 0.009 | 0.0065 | 0.011 | 0.0071535 | 0.33257 | 0.41999 | 0.007 | 0.0115 | 0.025822 | 0.13882 | 0.006 | 0.019425 | 0.055396 | 0.031563 | 0.05449 | 0.029712 | 0.0050989 | 0.022619 | 0.28203 | 0.1743 | 0.0045 | 0.70197 | 0.011 | 0.017913 | 0.0628 | 0.0095 | 0.031199 | 0.072212 | 0.35672 | 0.06366 | 0.0055 | 0.006 | 0.007 | 0.0075 | 0.01234 | 0.0125 | 0.20501 | 0.08047 | 0.0064235 | 0.0135 | 0.0065 | 1.9143 | 6.1622
16-1-3 | Production | 10 | 13:07 | 144.375 | 335.3421 | 2 | 0.0525 | 0.10602 | 0.16689 | 0.0301 | 0.019915 | 0.2218 | 7.3648 | 0.009 | 0.026343 | 0.011 | 0.0045 | 0.06443 | 0.069386 | 0.007 | 0.0115 | 0.006 | 0.088765 | 0.006 | 0.002 | 0.0089332 | 0.054819 | 0.020982 | 0.0065 | 0.005 | 0.007 | 0.20049 | 0.0095 | 0.0045 | 1.0474 | 0.011 | 0.008 | 0.077154 | 0.022875 | 0.03234 | 0.13032 | 0.76751 | 0.022893 | 0.0055 | 0.006 | 0.01607 | 0.0075 | 0.027012 | 0.1649 | 0.41512 | 0.1238 | 0.029976 | 0.0135 | 0.0065 | 1.9143 | 6.1622
16-2-1 | Production | 10 | 13:49 | 93.2737 | 328.3695 | 2.1844 | 0.0525 | 0.43235 | 0.01 | 0.0045 | 0.004 | 0.005 | 149.8457 | 0.009 | 0.010901 | 0.011 | 0.0045 | 0.0045 | 0.0035 | 0.041368 | 0.0115 | 0.006 | 0.013781 | 0.006 | 0.002 | 0.0073528 | 0.016612 | 0.0075 | 0.0065 | 0.005 | 0.007 | 0.009 | 0.0095 | 0.0045 | 0.11237 | 0.011 | 0.008 | 0.008 | 0.0095 | 0.063982 | 0.020874 | 0.16582 | 0.008732 | 0.0055 | 0.006 | 0.007 | 0.0075 | 0.006 | 0.0125 | 0.1912 | 0.013264 | 0.006 | 0.0135 | 0.0065 | 1.8825 | 112.3203
16-2-2 | Production | 10 | 13:49 | 93.2737 | 328.3695 | 2.921 | 0.0525 | 0.19925 | 0.01 | 0.0045 | 0.004 | 0.005 | 143.7441 | 0.010257 | 0.0065 | 0.012059 | 0.0045 | 0.026767 | 0.010298 | 0.041645 | 0.0115 | 0.006 | 0.012768 | 0.006 | 0.002 | 0.016203 | 0.005 | 0.0075 | 0.0068414 | 0.005 | 0.013686 | 0.010653 | 0.027827 | 0.0045 | 0.0085 | 0.011 | 0.008 | 0.008 | 0.0095 | 0.0086789 | 0.02031 | 0.11568 | 0.011307 | 0.0055 | 0.006 | 0.0086873 | 0.024272 | 0.0091305 | 0.0125 | 0.020961 | 0.020781 | 0.006 | 0.0135 | 0.0065 | 1.8825 | 112.3203
16-2-3 | Production | 10 | 13:49 | 115.9147 | 322.7694 | 2 | 0.0525 | 0.1892 | 0.01 | 0.0045 | 0.004 | 0.005 | 133.0802 | 0.009 | 0.0065 | 0.011 | 0.0045 | 0.0045 | 0.0035 | 0.032248 | 0.0115 | 0.006 | 0.016618 | 0.006 | 0.002 | 0.0045 | 0.005 | 0.0075 | 0.0065 | 0.005 | 0.007 | 0.009 | 0.0095 | 0.0045 | 0.0085 | 0.011 | 0.008 | 0.008 | 0.0095 | 0.013525 | 0.069391 | 0.25322 | 0.042633 | 0.0055 | 0.006 | 0.007 | 0.0075 | 0.006 | 0.18441 | 0.0062 | 0.042888 | 0.006 | 0.0135 | 0.012956 | 1.8825 | 112.3203
16-3-1 | Production | 10 | 13:54 | 93.2737 | 328.3695 | 2.1844 | 0.0525 | 0.076774 | 0.01 | 0.0045 | 0.004 | 0.005 | 48.2727 | 0.009 | 0.0065 | 0.011 | 0.0045 | 0.010659 | 0.0035 | 0.007 | 0.0115 | 0.0039125 | 0.021685 | 0.006 | 0.002 | 0.0087751 | 0.005 | 0.017073 | 0.0065 | 0.005 | 0.02544 | 0.009 | 0.0095 | 0.0045 | 0.0085 | 0.011 | 0.008 | 0.008 | 0.0095 | 0.017231 | 0.007 | 0.090381 | 0.005 | 0.0055 | 0.006 | 0.007 | 0.0075 | 0.006 | 0.0125 | 0.0062 | 0.0055 | 0.006 | 0.0135 | 0.0065 | 1.8944 | 39.4002
16-3-2 | Production | 10 | 13:54 | 93.2737 | 328.3695 | 2.921 | 0.0525 | 0.20017 | 0.01 | 0.0045 | 0.004 | 0.005 | 48.5357 | 0.009 | 0.0065 | 0.011 | 0.0045 | 0.0045 | 0.0035 | 0.007 | 0.0115 | 0.0020866 | 0.030804 | 0.006 | 0.002 | 0.007985 | 0.005 | 0.019865 | 0.0065 | 0.005 | 0.015567 | 0.018597 | 0.0095 | 0.0045 | 0.0085 | 0.011 | 0.008 | 0.008 | 0.0095 | 0.007 | 0.0033849 | 0.049441 | 0.005 | 0.0055 | 0.006 | 0.007 | 0.0075 | 0.006 | 0.34532 | 0.017893 | 0.010611 | 0.006 | 0.0135 | 0.0065 | 1.8944 | 39.4002
16-3-3 | Production | 10 | 13:54 | 113.8688 | 321.0745 | 2 | 0.0525 | 0.059865 | 0.01 | 0.0045 | 0.004 | 0.005 | 29.2135 | 0.009 | 0.0081754 | 0.011 | 0.0045 | 0.0045 | 0.0035 | 0.007 | 0.0115 | 0.006 | 0.006 | 0.006 | 0.002 | 0.0045 | 0.005 | 0.01428 | 0.0065 | 0.005 | 0.0071043 | 0.009 | 0.025937 | 0.0045 | 0.0085 | 0.011 | 0.008 | 0.008 | 0.0095 | 0.011815 | 0.007 | 0.38341 | 0.0070155 | 0.0055 | 0.006 | 0.007 | 0.0075 | 0.006 | 0.42201 | 0.20347 | 0.038024 | 0.1729 | 0.0135 | 0.054953 | 1.8944 | 39.4002
16-4-1 | Production | 10 | 14:00 | 93.2737 | 328.3695 | 2.1844 | 0.0525 | 0.1339 | 0.01 | 0.0045 | 0.004 | 0.005 | 121.8684 | 0.009 | 0.0065 | 0.011 | 0.0045 | 0.014449 | 0.018388 | 0.035011 | 0.0115 | 0.0059991 | 0.024319 | 0.006 | 0.002 | 0.014623 | 0.005 | 0.010371 | 0.023042 | 0.005 | 0.017448 | 0.027797 | 0.016014 | 0.0045 | 0.0085 | 0.011 | 0.008 | 0.008 | 0.0095 | 0.007 | 0.007 | 0.039781 | 0.005 | 0.0055 | 0.006 | 0.007 | 0.0075 | 0.006 | 0.0125 | 0.0062 | 0.013264 | 0.006 | 0.0135 | 0.0065 | 1.8831 | 95.2085
16-4-2 | Production | 10 | 14:00 | 93.2737 | 328.3695 | 2.921 | 0.0525 | 0.15904 | 0.01 | 0.0045 | 0.06777 | 0.12036 | 126.319 | 0.009 | 0.0065 | 0.011 | 0.0045 | 0.053534 | 0.059824 | 0.034182 | 0.0115 | 0.001565 | 0.024522 | 0.006 | 0.002 | 0.013516 | 0.005 | 0.01428 | 0.0065 | 0.005 | 0.0085148 | 0.009 | 0.044836 | 0.0045 | 0.0085 | 0.011 | 0.008 | 0.008 | 0.0095 | 0.022932 | 0.010155 | 0.14604 | 0.0074446 | 0.0055 | 0.006 | 0.007 | 0.0075 | 0.006 | 0.0125 | 0.10225 | 0.0055 | 0.042823 | 0.0135 | 0.0065 | 1.8831 | 95.2085
16-4-3 | Production | 10 | 14:00 | 113.8688 | 321.0745 | 2 | 0.0525 | 0.14213 | 0.01 | 0.0045 | 0.004 | 0.005 | 109.9983 | 0.009 | 0.0057531 | 0.011 | 0.0045 | 0.0045 | 0.0035 | 0.0328 | 0.0115 | 0.00313 | 0.0052692 | 0.006 | 0.002 | 0.0045 | 0.005 | 0.022099 | 0.0065 | 0.005 | 0.007 | 0.009 | 0.0095 | 0.0045 | 0.0085 | 0.011 | 0.008 | 0.038129 | 0.0095 | 0.007 | 0.015232 | 0.19848 | 0.005 | 0.0055 | 0.006 | 0.007 | 0.0075 | 0.006 | 0.35153 | 0.19938 | 0.0097271 | 0.0085646 | 0.0135 | 0.0089354 | 1.8831 | 95.2085
16-5-1 | Production | 10 | 14:06 | 93.2737 | 328.3695 | 2.1844 | 0.0525 | 0.23993 | 0.030905 | 0.0045 | 0.087685 | 0.24102 | 127.1738 | 0.009 | 0.0065 | 0.011 | 0.0045 | 0.10044 | 0.067915 | 0.007 | 0.0115 | 0.0091291 | 0.034858 | 0.006 | 0.002 | 0.019364 | 0.005 | 0.0075 | 0.0065 | 0.005 | 0.007 | 0.009 | 0.024047 | 0.0045 | 0.0085 | 0.011 | 0.008 | 0.008 | 0.0095 | 0.010674 | 0.012411 | 0.094521 | 0.005 | 0.0055 | 0.006 | 0.007 | 0.011109 | 0.006 | 0.12146 | 0.0062 | 0.0055 | 0.006 | 0.0135 | 0.0065 | 1.8838 | 97.8001
16-5-2 | Production | 10 | 14:06 | 93.2737 | 328.3695 | 2.921 | 0.0525 | 0.17092 | 0.01 | 0.0045 | 0.11028 | 0.23363 | 130.8252 | 0.009 | 0.0065 | 0.011 | 0.0045 | 0.098541 | 0.093168 | 0.040263 | 0.0115 | 0.006 | 0.040735 | 0.006 | 0.002 | 0.021734 | 0.005 | 0.0075 | 0.0065 | 0.005 | 0.007 | 0.009 | 0.029717 | 0.0045 | 0.0085 | 0.011 | 0.008 | 0.008 | 0.0095 | 0.007 | 0.007 | 0.17042 | 0.0078738 | 0.0055 | 0.006 | 0.007 | 0.0075 | 0.006 | 0.0125 | 0.10071 | 0.0055 | 0.006 | 0.0135 | 0.0065 | 1.8838 | 97.8001
16-5-3 | Production | 10 | 14:06 | 113.8688 | 321.0745 | 2 | 0.0525 | 0.068548 | 0.01 | 0.0045 | 0.004 | 0.005 | 66.3764 | 0.009 | 0.0065 | 0.011 | 0.0045 | 0.0045 | 0.0035 | 0.025338 | 0.0115 | 0.00313 | 0.006 | 0.006 | 0.002 | 0.0045 | 0.005 | 0.0075 | 0.0065 | 0.005 | 0.007 | 0.009 | 0.0095 | 0.0045 | 0.0085 | 0.011 | 0.008 | 0.008 | 0.0095 | 0.007 | 0.017489 | 0.30244 | 0.005 | 0.0055 | 0.006 | 0.007 | 0.0075 | 0.006 | 0.1188 | 0.093045 | 0.00619 | 0.006 | 0.0135 | 0.0065 | 1.8838 | 97.8001
16-B | Production | 10 | 14:21 | 124.8376 | 99.1438 | 2.921 | 5.5113 | 0.1147 | 2.4681 | 0.038154 | 0.39443 | 0.85584 | 0.63098 | 0.009 | 0.029371 | 0.011 | 0.024084 | 0.24754 | 0.21649 | 0.007 | 0.0115 | 0.016954 | 0.040127 | 0.006 | 0.014245 | 0.0045 | 0.071431 | 0.0075 | 0.0065 | 0.018541 | 0.007 | 0.009 | 0.0095 | 0.013205 | 0.14107 | 0.011 | 0.008 | 0.0314 | 0.0095 | 0.007 | 0.024823 | 0.003 | 0.005 | 0.0055 | 0.006 | 0.007 | 0.0075 | 0.006 | 0.12323 | 0.049079 | 0.011054 | 0.048711 | 0.0135 | 0.033508 | 1.9002 | 0.056201
17-1-1 | Production | 10 | 13:26 | 116.5932 | 344.416 | 2.1844 | 3.2134 | 0.38848 | 3.3215 | 0.09581 | 0.45893 | 1.138 | 101.205 | 0.009 | 0.02923 | 0.026862 | 0.084173 | 0.38256 | 0.38346 | 0.030866 | 0.0115 | 0.04095 | 0.10457 | 0.006 | 0.015684 | 0.004109 | 0.095795 | 0.027923 | 0.0065 | 0.07602 | 0.18054 | 0.067739 | 0.083631 | 0.0070013 | 0.73699 | 0.0894 | 0.097352 | 0.042614 | 0.0095 | 0.12714 | 0.007 | 0.35558 | 0.021027 | 0.09616 | 0.006 | 0.023452 | 0.0075 | 0.01555 | 0.27085 | 0.9555 | 0.029181 | 0.081364 | 0.0135 | 0.045571 | 1.9045 | 73.1965
17-1-2 | Production | 10 | 13:26 | 116.5932 | 344.416 | 2.921 | 3.5308 | 0.55394 | 3.8059 | 0.027132 | 0.45507 | 1.4449 | 89.3416 | 0.009 | 0.0065 | 0.011 | 0.032429 | 0.352 | 0.34178 | 0.022297 | 0.0115 | 0.035995 | 0.17023 | 0.006 | 0.06101 | 0.039351 | 0.059249 | 0.0022339 | 0.020012 | 0.0050989 | 0.007 | 0.009 | 0.15876 | 0.0045 | 1.0537 | 0.028902 | 0.022161 | 0.087023 | 0.0095 | 0.007 | 0.075033 | 0.1794 | 0.035188 | 0.014149 | 0.006 | 0.007 | 0.0075 | 0.006 | 0.23627 | 0.50459 | 0.035371 | 0.016059 | 0.0135 | 0.0065 | 1.9045 | 73.1965
17-1-3 | Production | 10 | 13:26 | 143.3113 | 340.7367 | 2 | 2.6481 | 0.67737 | 2.5802 | 0.032219 | 0.34717 | 1.0365 | 56.3835 | 0.009 | 0.012273 | 0.029994 | 0.028137 | 0.35768 | 0.29495 | 0.027549 | 0.0115 | 0.04069 | 0.14571 | 0.006 | 0.065471 | 0.028131 | 0.20599 | 0.035742 | 0.038118 | 0.005 | 0.013164 | 0.009 | 0.037327 | 0.0045 | 0.42809 | 0.011 | 0.008 | 0.053829 | 0.0095 | 0.0037059 | 0.044004 | 0.18216 | 0.015878 | 0.0055 | 0.006 | 0.007 | 0.0075 | 0.048103 | 0.0125 | 0.60121 | 0.034045 | 0.05567 | 0.0135 | 0.0065 | 1.9045 | 73.1965
17-2-1 | Production | 10 | 13:41 | 112.2503 | 348.7227 | 2.1844 | 7.7545 | 0.45155 | 6.0886 | 0.0045 | 0.56148 | 1.1658 | 82.781 | 0.009 | 0.0065 | 0.011 | 0.028376 | 0.29183 | 0.16746 | 0.02672 | 0.0115 | 0.017215 | 0.12383 | 0.006 | 0.016691 | 0.024812 | 0.028794 | 0.0044677 | 0.018106 | 0.0041718 | 0.007 | 0.048923 | 0.073708 | 0.0045 | 0.02481 | 0.011 | 0.008 | 0.059212 | 0.0095 | 0.007 | 0.007 | 0.003 | 0.025318 | 0.0055 | 0.006 | 0.018377 | 0.0075 | 0.016467 | 0.22918 | 0.47596 | 0.023876 | 0.006 | 0.0135 | 0.0065 | 1.9211 | 66.1278
17-2-2 | Production | 10 | 13:41 | 153.7511 | 351.2615 | 2 | 8.2396 | 0.041129 | 5.7448 | 0.0045 | 0.47647 | 1.0596 | 30.6369 | 0.009 | 0.0065 | 0.011 | 0.018599 | 0.31907 | 0.17383 | 0.007 | 0.0115 | 0.026605 | 0.13416 | 0.006 | 0.048923 | 0.021809 | 0.048174 | 0.033508 | 0.036212 | 0.012515 | 0.017395 | 0.0066903 | 0.060479 | 0.0045 | 0.25247 | 0.011 | 0.025985 | 0.065492 | 0.0095 | 0.007 | 0.007 | 0.40205 | 0.01974 | 0.0055 | 0.006 | 0.036371 | 0.029718 | 0.013716 | 0.20569 | 0.46676 | 0.017686 | 0.006 | 0.0135 | 0.005808 | 1.9211 | 66.1278
17-3-1 | Production | 10 | 13:55 | 116.5932 | 344.416 | 2.1844 | 1.2146 | 0.16361 | 1.2555 | 0.0045 | 0.092441 | 0.24841 | 62.2221 | 0.009 | 0.0065 | 0.011 | 0.0045 | 0.04098 | 0.02795 | 0.007 | 0.0115 | 0.006 | 0.030399 | 0.006 | 0.0015828 | 0.0045 | 0.0071985 | 0.0075 | 0.013818 | 0.005 | 0.007 | 0.025089 | 0.0095 | 0.0065753 | 0.0085 | 0.011 | 0.017064 | 0.022877 | 0.0095 | 0.007 | 0.028772 | 0.040021 | 0.0077243 | 0.0055 | 0.006 | 0.007 | 0.0075 | 0.006 | 0.0125 | 0.0056236 | 0.0055 | 0.006 | 0.0135 | 0.0065 | 1.8973 | 48.9579
17-3-2 | Production | 10 | 13:55 | 116.5932 | 344.416 | 2.921 | 1.2183 | 0.09277 | 0.9905 | 0.0045 | 0.044586 | 0.091085 | 56.6023 | 0.009 | 0.0065 | 0.011 | 0.0045 | 0.010186 | 0.019124 | 0.010413 | 0.0115 | 0.006 | 0.055124 | 0.006 | 0.002 | 0.0045 | 0.021042 | 0.0075 | 0.0052413 | 0.005 | 0.00047014 | 0.00083628 | 0.0095 | 0.015095 | 0.0085 | 0.024612 | 0.008 | 0.008 | 0.0095 | 0.007 | 0.007 | 0.003 | 0.005 | 0.0055 | 0.006 | 0.007 | 0.0075 | 0.01555 | 0.0125 | 0.16769 | 0.0055 | 0.087252 | 0.0135 | 0.0065 | 1.8973 | 48.9579
17-3-3 | Production | 10 | 13:55 | 144.7027 | 343.8521 | 2 | 1.6596 | 0.11196 | 0.66677 | 0.0045 | 0.027049 | 0.005 | 44.9079 | 0.009 | 0.0065 | 0.011 | 0.0014307 | 0.0092382 | 0.049526 | 0.007 | 0.0115 | 0.006 | 0.02817 | 0.006 | 0.019569 | 0.0045 | 0.055927 | 0.0075 | 0.0065 | 0.005 | 0.016455 | 0.014635 | 0.073708 | 0.0045 | 0.052538 | 0.011 | 0.008 | 0.019289 | 0.0095 | 0.007 | 0.007 | 0.20746 | 0.0060078 | 0.0055 | 0.006 | 0.007 | 0.0075 | 0.053147 | 0.0125 | 0.28016 | 0.0097271 | 0.0064235 | 0.0135 | 0.0065 | 1.8973 | 48.9579
17-4-1 | Production | 10 | 14:01 | 116.5932 | 344.416 | 2.1844 | 17.6246 | 0.29615 | 14.7447 | 0.0045 | 1.0763 | 1.8386 | 49.1464 | 0.009 | 0.0065 | 0.016614 | 0.038152 | 0.44059 | 0.24959 | 0.0070959 | 0.0115 | 0.044602 | 0.14288 | 0.006 | 0.01885 | 0.014065 | 0.038207 | 0.024014 | 0.017153 | 0.0032447 | 0.007 | 0.009 | 0.033074 | 0.0045 | 0.0085 | 0.011 | 0.008 | 0.019289 | 0.0095 | 0.007 | 0.00056416 | 0.003 | 0.005 | 0.0055 | 0.006 | 0.007 | 0.0075 | 0.006 | 0.40428 | 0.097646 | 0.0055 | 0.006 | 0.0135 | 0.044677 | 1.9318 | 43.4172
17-4-2 | Production | 10 | 14:01 | 116.5932 | 344.416 | 2.921 | 17.9164 | 0.068549 | 13.5838 | 0.0045 | 0.95027 | 1.8814 | 47.1789 | 0.009 | 0.011365 | 0.011 | 0.021461 | 0.37734 | 0.27558 | 0.012071 | 0.0115 | 0.032865 | 0.10944 | 0.006 | 0.021152 | 0.023706 | 0.0742 | 0.0075 | 0.0095296 | 0.005 | 0.007 | 0.022162 | 0.043469 | 0.0045 | 0.20967 | 0.011 | 0.008 | 0.021083 | 0.0095 | 0.088942 | 0.02031 | 0.003 | 0.00085825 | 0.0055 | 0.006 | 0.016531 | 0.0075 | 0.012799 | 0.0125 | 0.0062 | 0.0055 | 0.031582 | 0.0135 | 0.0065 | 1.9318 | 43.4172
17-4-3 | Production | 10 | 14:01 | 144.7027 | 343.8521 | 2 | 6.0621 | 0.35831 | 4.5194 | 0.013142 | 0.22828 | 0.28715 | 24.5884 | 0.009 | 0.0065 | 0.011 | 0.0045306 | 0.12175 | 0.081399 | 0.012347 | 0.0115 | 0.0018258 | 0.048233 | 0.006 | 0.00057557 | 0.0045 | 0.066447 | 0.0075 | 0.020965 | 0.034765 | 0.038082 | 0.009 | 0.0047249 | 0.010835 | 0.0014594 | 0.011 | 0.008 | 0.027811 | 0.0095 | 0.007 | 0.040619 | 0.23552 | 0.005 | 0.015003 | 0.006 | 0.007 | 0.0075 | 0.016467 | 0.0125 | 0.13599 | 0.0055 | 0.006 | 0.0135 | 0.0065 | 1.9318 | 43.4172
17-B | Production | 10 | 14:11 | 17.0096 | 135.9796 | 2.921 | 4.1837 | 0.12887 | 3.4243 | 0.044089 | 0.52462 | 1.6327 | 4.3899 | 0.009 | 0.0065 | 0.011 | 0.029329 | 0.3591 | 0.36139 | 0.007 | 0.0115 | 0.045124 | 0.081875 | 0.006 | 0.0051801 | 0.044725 | 0.05648 | 0.046353 | 0.018583 | 0.02225 | 0.029619 | 0.030106 | 0.039689 | 0.0045 | 0.12794 | 0.011 | 0.008 | 0.024223 | 0.0095 | 0.023091 | 0.021438 | 0.15962 | 0.020169 | 0.0055 | 0.006 | 0.007 | 0.0075 | 0.006 | 0.17687 | 0.044989 | 0.03095 | 0.038005 | 0.0135 | 0.036635 | 1.8891 | 0.039005
18-1-1 | Production | 10 | 13:41 | 96.0757 | 209.8476 | 2.1844 | 23.1578 | 1.2228 | 12.0254 | 0.13015 | 1.1509 | 3.2977 | 254.053 | 0.009 | 0.037546 | 0.011 | 0.067512 | 0.69476 | 0.6203 | 0.051871 | 0.0115 | 0.094421 | 0.18381 | 0.006 | 0.02072 | 0.0034768 | 0.16169 | 0.053373 | 0.0065 | 0.031619 | 0.007 | 0.053303 | 0.078855 | 0.0045 | 0.32934 | 0.011 | 0.019613 | 0.047623 | 0.0095 | 0.029647 | 0.051902 | 0.1127 | 0.021606 | 0.0055 | 0.006 | 0.007 | 0.0075 | 0.006 | 0.0125 | 0.084354 | 0.024318 | 0.046458 | 0.0135 | 0.0065 | 2.0343 | 187.8654
18-1-2 | Production | 10 | 13:41 | 96.0757 | 209.8476 | 2.921 | 21.2502 | 1.0673 | 10.5524 | 0.094962 | 0.99753 | 2.9174 | 233.9476 | 0.014771 | 0.059347 | 0.011 | 0.048198 | 0.564 | 0.50899 | 0.035011 | 0.0115 | 0.079814 | 0.15301 | 0.006 | 0.00086335 | 0.020387 | 0.11739 | 0.051698 | 0.025424 | 0.01864 | 0.020739 | 0.030305 | 0.056176 | 0.0048714 | 0.37069 | 0.016031 | 0.0094171 | 0.014877 | 0.0095 | 0.056444 | 0.014104 | 0.1495 | 0.0065864 | 0.013294 | 0.006 | 0.007 | 0.0075 | 0.006 | 0.0125 | 0.12116 | 0.011938 | 0.10695 | 0.0135 | 0.0065 | 2.0343 | 187.8654
18-1-3 | Production | 10 | 13:41 | 112.8081 | 213.9057 | 2 | 5.0116 | 0.60192 | 3.6502 | 0.058927 | 0.48687 | 1.4529 | 77.0402 | 0.009 | 0.013323 | 0.011 | 0.035798 | 0.35839 | 0.25646 | 0.0082015 | 0.0115 | 0.070685 | 0.10619 | 0.006 | 0.002 | 0.029079 | 0.1268 | 0.089115 | 0.0065 | 0.029765 | 0.027791 | 0.017761 | 0.034441 | 0.0045 | 0.66451 | 0.011 | 0.008 | 0.035063 | 0.0095 | 0.008267 | 0.022566 | 0.3703 | 0.0091611 | 0.0068872 | 0.006 | 0.007 | 0.0075 | 0.006 | 0.00044329 | 0.67534 | 0.039793 | 0.015412 | 0.0135 | 0.0065 | 2.0343 | 187.8654
18-2-1 | Production | 10 | 13:45 | 95.3894 | 209.6398 | 2.1844 | 2.8888 | 0.48354 | 2.4759 | 0.06995 | 0.31745 | 1.1489 | 9.1132 | 0.009 | 0.027554 | 0.011 | 0.042236 | 0.47257 | 0.38076 | 0.007 | 0.0115 | 0.077206 | 0.15524 | 0.006 | 0.01367 | 0.029553 | 0.16335 | 0.046671 | 0.0065 | 0.043671 | 0.054589 | 0.013998 | 0.050506 | 0.0045 | 0.14448 | 0.028473 | 0.052323 | 0.039997 | 0.027567 | 0.078964 | 0.007 | 0.19044 | 0.033621 | 0.0055 | 0.006 | 0.0073031 | 0.0075 | 0.006 | 0.051865 | 0.21216 | 0.0055 | 0.090887 | 0.0135 | 0.0065 | 1.8974 | 8.9382
18-2-2 | Production | 10 | 13:45 | 95.3894 | 209.6398 | 2.921 | 3.1405 | 0.22576 | 2.3233 | 0.00042394 | 0.27405 | 1.0277 | 8.8202 | 0.009 | 0.0078726 | 0.011 | 0.029598 | 0.28236 | 0.20669 | 0.007 | 0.0115 | 0.037038 | 0.076403 | 0.006 | 0.021152 | 0.018016 | 0.079183 | 0.041645 | 0.0065 | 0.010297 | 0.007 | 0.011071 | 0.037749 | 0.0045 | 0.05497 | 0.011 | 0.008 | 0.0081486 | 0.0095 | 0.0096924 | 0.007 | 0.1127 | 0.005 | 0.0055 | 0.006 | 0.007 | 0.0075 | 0.006 | 0.090875 | 0.11043 | 0.0055 | 0.063052 | 0.0135 | 0.00044677 | 1.8974 | 8.9382
18-3-1 | Production | 10 | 14:35 | 47.1361 | 134.9128 | 2.1844 | 96.8697 | 0.86661 | 51.7671 | 0.0045 | 4.5902 | 12.3651 | 322.6586 | 0.009 | 0.0065 | 0.011 | 0.15455 | 1.8064 | 1.7839 | 0.068178 | 0.0115 | 0.16198 | 0.32527 | 0.006 | 0.043743 | 0.064795 | 0.080844 | 0.14999 | 0.063542 | 0.033473 | 0.02638 | 0.009 | 0.12516 | 0.0045 | 0.19604 | 0.022896 | 0.008 | 0.053006 | 0.0095 | 0.007 | 0.010719 | 0.1196 | 0.015598 | 0.0081686 | 0.006 | 0.007 | 0.0075 | 0.006 | 0.06472 | 0.37013 | 0.0055 | 0.053417 | 0.0135 | 0.016084 | 2.6971 | 251.6192
18-3-2 | Production | 10 | 14:35 | 47.1361 | 134.9128 | 2.921 | 94.5754 | 0.98685 | 52.2724 | 0.017805 | 4.6087 | 12.5949 | 351.9893 | 0.009 | 0.007267 | 0.011 | 0.14572 | 1.8581 | 2.1801 | 0.068178 | 0.0115 | 0.15885 | 0.34189 | 0.006 | 0.0046045 | 0.074278 | 0.063125 | 0.0075 | 0.0065 | 0.042744 | 0.007 | 0.029887 | 0.10012 | 0.0045 | 0.20675 | 0.011 | 0.008 | 0.028783 | 0.0095 | 0.017959 | 0.007 | 0.003 | 0.05379 | 0.0055 | 0.006 | 0.007 | 0.0075 | 0.006 | 0.0125 | 0.0062 | 0.0055 | 0.006 | 0.0135 | 0.0065 | 2.6971 | 251.6192
18-3-3 | Production | 10 | 14:35 | 71.4749 | 131.2711 | 2 | 134.8727 | 0.58273 | 63.3285 | 0.0045 | 5.3925 | 14.3314 | 175.6079 | 0.009 | 0.0057531 | 0.011 | 0.16504 | 2.0201 | 1.9955 | 0.025338 | 0.0115 | 0.19797 | 0.36256 | 0.006 | 0.018994 | 0.077912 | 0.10853 | 0.14385 | 0.036383 | 0.0061248 | 0.037194 | 0.067102 | 0.11902 | 0.0061493 | 0.29528 | 0.011 | 0.008 | 0.070949 | 0.0095 | 0.007 | 0.007 | 0.56259 | 0.027614 | 0.0055 | 0.006 | 0.007 | 0.0075 | 0.047186 | 0.0125 | 0.55213 | 0.032276 | 0.048064 | 0.0135 | 0.0065 | 2.6971 | 251.6192
18-4-1 | Production | 10 | 14:41 | 47.1361 | 134.9128 | 2.1844 | 270.7959 | 0.38709 | 126.3283 | 0.0045 | 10.6785 | 28.4889 | 75.997 | 0.009 | 0.0065 | 0.011 | 0.28808 | 4.0435 | 3.838 | 0.014282 | 0.0115 | 0.35916 | 0.68479 | 0.006 | 0.080867 | 0.14018 | 0.14397 | 0.22594 | 0.0073179 | 0.10578 | 0.041425 | 0.061666 | 0.21399 | 0.0045 | 0.058376 | 0.027615 | 0.016639 | 0.073192 | 0.0095 | 0.0096924 | 0.007 | 0.096141 | 0.01946 | 0.0056057 | 0.006 | 0.007 | 0.0075 | 0.006 | 0.0125 | 0.10685 | 0.0084007 | 0.016482 | 0.0135 | 0.0065 | 3.8757 | 56.0338
18-4-2 | Production | 10 | 14:41 | 47.1361 | 134.9128 | 2.921 | 249.7244 | 0.28152 | 113.2487 | 0.0063591 | 9.4955 | 25.3447 | 60.832 | 0.009 | 0.0065 | 0.011 | 0.28045 | 3.6363 | 3.5987 | 0.0073723 | 0.0115 | 0.30882 | 0.60129 | 0.006 | 0.11022 | 0.11047 | 0.12182 | 0.23599 | 0.089272 | 0.043671 | 0.12558 | 0.035741 | 0.21351 | 0.027022 | 0.07297 | 0.016889 | 0.008 | 0.063323 | 0.0095 | 0.007 | 0.007 | 0.003 | 0.012165 | 0.0055 | 0.006 | 0.007 | 0.0075 | 0.006 | 0.0125 | 0.14775 | 0.0055 | 0.034682 | 0.0135 | 0.0065 | 3.8757 | 56.0338
18-4-3 | Production | 10 | 14:41 | 68.2076 | 132.9562 | 2 | 99.3682 | 0.43554 | 70.7986 | 0.045785 | 7.5784 | 21.9225 | 18.4582 | 0.009 | 0.0018168 | 0.011 | 0.25732 | 3.4456 | 3.4901 | 0.029484 | 0.0115 | 0.28404 | 0.53847 | 0.006 | 0.036405 | 0.092136 | 0.14895 | 0.16786 | 0.044483 | 0.011224 | 0.068223 | 0.06292 | 0.16768 | 0.0045 | 0.068591 | 0.015173 | 0.0081427 | 0.06108 | 0.0095 | 0.011973 | 0.007 | 0.18584 | 0.021606 | 0.0055 | 0.006 | 0.007 | 0.0075 | 0.006 | 0.10151 | 0.21012 | 0.0055 | 0.037358 | 0.0135 | 0.0065 | 3.8757 | 56.0338
18-B | Production | 10 | 14:50 | 71.1696 | 294.8626 | 2.921 | 5.2743 | 0.075399 | 2.4299 | 0.050449 | 0.24284 | 0.62192 | 0.33678 | 0.009 | 0.027251 | 0.011 | 0.0045 | 0.10944 | 0.10077 | 0.007 | 0.0115 | 0.016954 | 0.030602 | 0.006 | 0.006619 | 0.018016 | 0.031009 | 0.0075 | 0.0065 | 0.005 | 0.007 | 0.009 | 0.0095 | 0.0045 | 0.047187 | 0.011 | 0.008 | 0.008 | 0.0095 | 0.014824 | 0.019745 | 0.047381 | 0.005 | 0.0055 | 0.006 | 0.007 | 0.0075 | 0.006 | 0.15737 | 0.017382 | 0.014149 | 0.006 | 0.0135 | 0.020998 | 1.8772 | 0.049214