## Carbonyls_data
device_id | datetime | lat | lon | well_known_text | duration | parameter_name | parameter_value | unit_name | qc_code | qualifier_codes | dl | file_id
Carbonyls_ATEC_43794 | 2025-01-01 23:59 | 39.8281 | -104.9365 | POINT(-104.93647,39.8281) | 86400 | Hexaldehyde |  | ug/m3 | 8 | ND BH | 0.069 | 10282
Carbonyls_ATEC_43794 | 2025-01-01 23:59 | 39.8281 | -104.9365 | POINT(-104.93647,39.8281) | 86400 | 2-Butanone | 0.299 | ug/m3 | 0 | SQ | 0.1 | 10282
Carbonyls_ATEC_43794 | 2025-01-01 23:59 | 39.8281 | -104.9365 | POINT(-104.93647,39.8281) | 86400 | Acetaldehyde | 1.3 | ug/m3 | 0 |  | 0.057 | 10282
Carbonyls_ATEC_43794 | 2025-01-01 23:59 | 39.8281 | -104.9365 | POINT(-104.93647,39.8281) | 86400 | Acetone | 2.47 | ug/m3 | 0 |  | 0.28 | 10282
Carbonyls_ATEC_43794 | 2025-01-01 23:59 | 39.8281 | -104.9365 | POINT(-104.93647,39.8281) | 86400 | Benzaldehyde | 0.105 | ug/m3 | 0 |  | 0.019 | 10282
Carbonyls_ATEC_43794 | 2025-01-01 23:59 | 39.8281 | -104.9365 | POINT(-104.93647,39.8281) | 86400 | Butyraldehyde | 0.165 | ug/m3 | 0 |  | 0.022 | 10282
Carbonyls_ATEC_43794 | 2025-01-01 23:59 | 39.8281 | -104.9365 | POINT(-104.93647,39.8281) | 86400 | Crotonaldehyde |  | ug/m3 | 0 | ND | 0.014 | 10282
Carbonyls_ATEC_43794 | 2025-01-01 23:59 | 39.8281 | -104.9365 | POINT(-104.93647,39.8281) | 86400 | Formaldehyde | 1.87 | ug/m3 | 0 |  | 0.052 | 10282
Carbonyls_ATEC_43794 | 2025-01-01 23:59 | 39.8281 | -104.9365 | POINT(-104.93647,39.8281) | 86400 | Propionaldehyde | 0.312 | ug/m3 | 0 |  | 0.032 | 10282
Carbonyls_ATEC_43794 | 2025-01-01 23:59 | 39.8281 | -104.9365 | POINT(-104.93647,39.8281) | 86400 | Valeraldehyde | 0.137 | ug/m3 | 0 |  | 0.042 | 10282
Carbonyls_ATEC_43794 | 2025-01-01 23:59 | 39.8281 | -104.9365 | POINT(-104.93647,39.8281) | 86400 | Temperature | -4.1927 | C | 0 |  |  | 10282
Carbonyls_ATEC_43794 | 2025-01-01 23:59 | 39.8281 | -104.9365 | POINT(-104.93647,39.8281) | 86400 | Pressure | 604.3382 | mmHg | 0 |  |  | 10282
Carbonyls_ATEC_43794 | 2025-01-07 23:59 | 39.8281 | -104.9365 | POINT(-104.93647,39.8281) | 86400 | Temperature | -8.2937 | C | 0 |  |  | 10282
Carbonyls_ATEC_43794 | 2025-01-07 23:59 | 39.8281 | -104.9365 | POINT(-104.93647,39.8281) | 86400 | Formaldehyde | 2.57 | ug/m3 | 0 | LJ | 0.052 | 10282
Carbonyls_ATEC_43794 | 2025-01-07 23:59 | 39.8281 | -104.9365 | POINT(-104.93647,39.8281) | 86400 | Valeraldehyde | 0.149 | ug/m3 | 0 | LJ | 0.042 | 10282
Carbonyls_ATEC_43794 | 2025-01-07 23:59 | 39.8281 | -104.9365 | POINT(-104.93647,39.8281) | 86400 | Pressure | 610.3875 | mmHg | 0 |  |  | 10282
Carbonyls_ATEC_43794 | 2025-01-07 23:59 | 39.8281 | -104.9365 | POINT(-104.93647,39.8281) | 86400 | Propionaldehyde | 0.406 | ug/m3 | 0 | LJ | 0.032 | 10282
Carbonyls_ATEC_43794 | 2025-01-07 23:59 | 39.8281 | -104.9365 | POINT(-104.93647,39.8281) | 86400 | Acetone | 4.02 | ug/m3 | 0 | LJ | 0.28 | 10282
Carbonyls_ATEC_43794 | 2025-01-07 23:59 | 39.8281 | -104.9365 | POINT(-104.93647,39.8281) | 86400 | Crotonaldehyde | 0.0175 | ug/m3 | 0 | SQ LJ | 0.014 | 10282
Carbonyls_ATEC_43794 | 2025-01-07 23:59 | 39.8281 | -104.9365 | POINT(-104.93647,39.8281) | 86400 | Butyraldehyde | 0.176 | ug/m3 | 0 | LJ | 0.022 | 10282
Carbonyls_ATEC_43794 | 2025-01-07 23:59 | 39.8281 | -104.9365 | POINT(-104.93647,39.8281) | 86400 | Benzaldehyde | 0.0942 | ug/m3 | 0 | LJ | 0.019 | 10282
Carbonyls_ATEC_43794 | 2025-01-07 23:59 | 39.8281 | -104.9365 | POINT(-104.93647,39.8281) | 86400 | Acetaldehyde | 2.21 | ug/m3 | 0 | LJ | 0.057 | 10282
Carbonyls_ATEC_43794 | 2025-01-07 23:59 | 39.8281 | -104.9365 | POINT(-104.93647,39.8281) | 86400 | 2-Butanone | 0.46 | ug/m3 | 0 | LJ | 0.1 | 10282
Carbonyls_ATEC_43794 | 2025-01-07 23:59 | 39.8281 | -104.9365 | POINT(-104.93647,39.8281) | 86400 | Hexaldehyde |  | ug/m3 | 8 | ND LJ BH | 0.069 | 10282
Carbonyls_ATEC_43794 | 2025-01-13 23:59 | 39.8281 | -104.9365 | POINT(-104.93647,39.8281) | 86400 | Valeraldehyde | 0.104 | ug/m3 | 0 | SQ LJ TT | 0.042 | 10282
Carbonyls_ATEC_43794 | 2025-01-13 23:59 | 39.8281 | -104.9365 | POINT(-104.93647,39.8281) | 86400 | Pressure | 604.4712 | mmHg | 0 |  |  | 10282
Carbonyls_ATEC_43794 | 2025-01-13 23:59 | 39.8281 | -104.9365 | POINT(-104.93647,39.8281) | 86400 | Propionaldehyde | 0.253 | ug/m3 | 0 | LJ TT | 0.032 | 10282
Carbonyls_ATEC_43794 | 2025-01-13 23:59 | 39.8281 | -104.9365 | POINT(-104.93647,39.8281) | 86400 | Temperature | -6.0257 | C | 0 |  |  | 10282
Carbonyls_ATEC_43794 | 2025-01-13 23:59 | 39.8281 | -104.9365 | POINT(-104.93647,39.8281) | 86400 | Formaldehyde | 2.26 | ug/m3 | 0 | LJ TT | 0.052 | 10282
Carbonyls_ATEC_43794 | 2025-01-13 23:59 | 39.8281 | -104.9365 | POINT(-104.93647,39.8281) | 86400 | Crotonaldehyde | 0.00582 | ug/m3 | 0 | MD LJ TT | 0.014 | 10282
Carbonyls_ATEC_43794 | 2025-01-13 23:59 | 39.8281 | -104.9365 | POINT(-104.93647,39.8281) | 86400 | 2-Butanone | 0.266 | ug/m3 | 0 | SQ LJ TT | 0.1 | 10282
Carbonyls_ATEC_43794 | 2025-01-13 23:59 | 39.8281 | -104.9365 | POINT(-104.93647,39.8281) | 86400 | Acetaldehyde | 1.58 | ug/m3 | 0 | LJ TT | 0.057 | 10282
Carbonyls_ATEC_43794 | 2025-01-13 23:59 | 39.8281 | -104.9365 | POINT(-104.93647,39.8281) | 86400 | Acetone | 2.41 | ug/m3 | 0 | LJ TT | 0.28 | 10282
Carbonyls_ATEC_43794 | 2025-01-13 23:59 | 39.8281 | -104.9365 | POINT(-104.93647,39.8281) | 86400 | Benzaldehyde | 0.0829 | ug/m3 | 0 | LJ TT | 0.019 | 10282
Carbonyls_ATEC_43794 | 2025-01-13 23:59 | 39.8281 | -104.9365 | POINT(-104.93647,39.8281) | 86400 | Butyraldehyde | 0.122 | ug/m3 | 0 | LJ TT | 0.022 | 10282
Carbonyls_ATEC_43794 | 2025-01-13 23:59 | 39.8281 | -104.9365 | POINT(-104.93647,39.8281) | 86400 | Hexaldehyde |  | ug/m3 | 8 | ND BH TT | 0.069 | 10282
Carbonyls_ATEC_43794 | 2025-01-19 23:59 | 39.8281 | -104.9365 | POINT(-104.93647,39.8281) | 86400 | Pressure | 603.6205 | mmHg | 0 |  |  | 10282
Carbonyls_ATEC_43794 | 2025-01-19 23:59 | 39.8281 | -104.9365 | POINT(-104.93647,39.8281) | 86400 | Temperature | -16.5545 | C | 0 |  |  | 10282
Carbonyls_ATEC_43794 | 2025-01-19 23:59 | 39.8281 | -104.9365 | POINT(-104.93647,39.8281) | 86400 | Valeraldehyde | 0.0908 | ug/m3 | 0 | SQ | 0.042 | 10282
Carbonyls_ATEC_43794 | 2025-01-19 23:59 | 39.8281 | -104.9365 | POINT(-104.93647,39.8281) | 86400 | Hexaldehyde | 0.0135 | ug/m3 | 0 | MD | 0.069 | 10282
Carbonyls_ATEC_43794 | 2025-01-19 23:59 | 39.8281 | -104.9365 | POINT(-104.93647,39.8281) | 86400 | Crotonaldehyde | 0.005 | ug/m3 | 0 | MD | 0.014 | 10282
Carbonyls_ATEC_43794 | 2025-01-19 23:59 | 39.8281 | -104.9365 | POINT(-104.93647,39.8281) | 86400 | Propionaldehyde | 0.289 | ug/m3 | 0 |  | 0.032 | 10282
Carbonyls_ATEC_43794 | 2025-01-19 23:59 | 39.8281 | -104.9365 | POINT(-104.93647,39.8281) | 86400 | Butyraldehyde | 0.15 | ug/m3 | 0 |  | 0.022 | 10282
Carbonyls_ATEC_43794 | 2025-01-19 23:59 | 39.8281 | -104.9365 | POINT(-104.93647,39.8281) | 86400 | Benzaldehyde | 0.0992 | ug/m3 | 0 |  | 0.019 | 10282
Carbonyls_ATEC_43794 | 2025-01-19 23:59 | 39.8281 | -104.9365 | POINT(-104.93647,39.8281) | 86400 | Acetone | 2.36 | ug/m3 | 0 |  | 0.28 | 10282
Carbonyls_ATEC_43794 | 2025-01-19 23:59 | 39.8281 | -104.9365 | POINT(-104.93647,39.8281) | 86400 | Formaldehyde | 2.48 | ug/m3 | 0 |  | 0.052 | 10282
Carbonyls_ATEC_43794 | 2025-01-19 23:59 | 39.8281 | -104.9365 | POINT(-104.93647,39.8281) | 86400 | Acetaldehyde | 1.63 | ug/m3 | 0 |  | 0.057 | 10282
Carbonyls_ATEC_43794 | 2025-01-19 23:59 | 39.8281 | -104.9365 | POINT(-104.93647,39.8281) | 86400 | 2-Butanone | 0.368 | ug/m3 | 0 |  | 0.1 | 10282
Carbonyls_ATEC_43794 | 2025-01-25 23:59 | 39.8281 | -104.9365 | POINT(-104.93647,39.8281) | 86400 | Propionaldehyde | 0.266 | ug/m3 | 0 |  | 0.032 | 10282
Carbonyls_ATEC_43794 | 2025-01-25 23:59 | 39.8281 | -104.9365 | POINT(-104.93647,39.8281) | 86400 | Valeraldehyde | 0.104 | ug/m3 | 0 | SQ | 0.042 | 10282
Carbonyls_ATEC_43794 | 2025-01-25 23:59 | 39.8281 | -104.9365 | POINT(-104.93647,39.8281) | 86400 | Temperature | -9.7177 | C | 0 |  |  | 10282
Carbonyls_ATEC_43794 | 2025-01-25 23:59 | 39.8281 | -104.9365 | POINT(-104.93647,39.8281) | 86400 | Formaldehyde | 2.83 | ug/m3 | 0 |  | 0.052 | 10282
Carbonyls_ATEC_43794 | 2025-01-25 23:59 | 39.8281 | -104.9365 | POINT(-104.93647,39.8281) | 86400 | Crotonaldehyde | 0.00626 | ug/m3 | 0 | MD | 0.014 | 10282
Carbonyls_ATEC_43794 | 2025-01-25 23:59 | 39.8281 | -104.9365 | POINT(-104.93647,39.8281) | 86400 | Butyraldehyde | 0.126 | ug/m3 | 0 |  | 0.022 | 10282
Carbonyls_ATEC_43794 | 2025-01-25 23:59 | 39.8281 | -104.9365 | POINT(-104.93647,39.8281) | 86400 | Benzaldehyde | 0.0565 | ug/m3 | 0 | SQ | 0.019 | 10282
Carbonyls_ATEC_43794 | 2025-01-25 23:59 | 39.8281 | -104.9365 | POINT(-104.93647,39.8281) | 86400 | Acetone | 1.72 | ug/m3 | 0 |  | 0.28 | 10282
Carbonyls_ATEC_43794 | 2025-01-25 23:59 | 39.8281 | -104.9365 | POINT(-104.93647,39.8281) | 86400 | Pressure | 606.5858 | mmHg | 0 |  |  | 10282
Carbonyls_ATEC_43794 | 2025-01-25 23:59 | 39.8281 | -104.9365 | POINT(-104.93647,39.8281) | 86400 | Acetaldehyde | 1.54 | ug/m3 | 0 |  | 0.057 | 10282
Carbonyls_ATEC_43794 | 2025-01-25 23:59 | 39.8281 | -104.9365 | POINT(-104.93647,39.8281) | 86400 | 2-Butanone | 0.198 | ug/m3 | 0 | SQ | 0.1 | 10282
Carbonyls_ATEC_43794 | 2025-01-25 23:59 | 39.8281 | -104.9365 | POINT(-104.93647,39.8281) | 86400 | Hexaldehyde |  | ug/m3 | 8 | ND BH | 0.069 | 10282
Carbonyls_ATEC_43794 | 2025-01-31 23:59 | 39.8281 | -104.9365 | POINT(-104.93647,39.8281) | 86400 | Hexaldehyde |  | ug/m3 | 8 | ND AY | 0.069 | 10282
Carbonyls_ATEC_43794 | 2025-01-31 23:59 | 39.8281 | -104.9365 | POINT(-104.93647,39.8281) | 86400 | Valeraldehyde |  | ug/m3 | 8 | ND AY | 0.042 | 10282
Carbonyls_ATEC_43794 | 2025-01-31 23:59 | 39.8281 | -104.9365 | POINT(-104.93647,39.8281) | 86400 | Propionaldehyde |  | ug/m3 | 8 | ND AY | 0.032 | 10282
Carbonyls_ATEC_43794 | 2025-01-31 23:59 | 39.8281 | -104.9365 | POINT(-104.93647,39.8281) | 86400 | Crotonaldehyde |  | ug/m3 | 8 | ND AY | 0.014 | 10282
Carbonyls_ATEC_43794 | 2025-01-31 23:59 | 39.8281 | -104.9365 | POINT(-104.93647,39.8281) | 86400 | Propionaldehyde | 0.392 | ug/m3 | 0 |  | 0.032 | 10282
Carbonyls_ATEC_43794 | 2025-01-31 23:59 | 39.8281 | -104.9365 | POINT(-104.93647,39.8281) | 86400 | Benzaldehyde | 0.0161 | ug/m3 | 8 | MD AY | 0.019 | 10282
Carbonyls_ATEC_43794 | 2025-01-31 23:59 | 39.8281 | -104.9365 | POINT(-104.93647,39.8281) | 86400 | Acetone | 0.0573 | ug/m3 | 8 | MD AY | 0.28 | 10282
Carbonyls_ATEC_43794 | 2025-01-31 23:59 | 39.8281 | -104.9365 | POINT(-104.93647,39.8281) | 86400 | Acetaldehyde | 0.0662 | ug/m3 | 8 | SQ AY | 0.057 | 10282
Carbonyls_ATEC_43794 | 2025-01-31 23:59 | 39.8281 | -104.9365 | POINT(-104.93647,39.8281) | 86400 | 2-Butanone | 0.00556 | ug/m3 | 8 | MD AY | 0.1 | 10282
Carbonyls_ATEC_43794 | 2025-01-31 23:59 | 39.8281 | -104.9365 | POINT(-104.93647,39.8281) | 86400 | Valeraldehyde | 0.0935 | ug/m3 | 0 | SQ | 0.042 | 10282
Carbonyls_ATEC_43794 | 2025-01-31 23:59 | 39.8281 | -104.9365 | POINT(-104.93647,39.8281) | 86400 | Hexaldehyde |  | ug/m3 | 8 | ND BH | 0.069 | 10282
Carbonyls_ATEC_43794 | 2025-01-31 23:59 | 39.8281 | -104.9365 | POINT(-104.93647,39.8281) | 86400 | Formaldehyde | 3.17 | ug/m3 | 0 |  | 0.052 | 10282
Carbonyls_ATEC_43794 | 2025-01-31 23:59 | 39.8281 | -104.9365 | POINT(-104.93647,39.8281) | 86400 | Crotonaldehyde | 0.0207 | ug/m3 | 0 | SQ | 0.014 | 10282
Carbonyls_ATEC_43794 | 2025-01-31 23:59 | 39.8281 | -104.9365 | POINT(-104.93647,39.8281) | 86400 | Butyraldehyde | 0.187 | ug/m3 | 0 |  | 0.022 | 10282
Carbonyls_ATEC_43794 | 2025-01-31 23:59 | 39.8281 | -104.9365 | POINT(-104.93647,39.8281) | 86400 | Acetone | 6.58 | ug/m3 | 0 |  | 0.28 | 10282
Carbonyls_ATEC_43794 | 2025-01-31 23:59 | 39.8281 | -104.9365 | POINT(-104.93647,39.8281) | 86400 | Acetaldehyde | 2.26 | ug/m3 | 0 |  | 0.057 | 10282
Carbonyls_ATEC_43794 | 2025-01-31 23:59 | 39.8281 | -104.9365 | POINT(-104.93647,39.8281) | 86400 | 2-Butanone | 0.61 | ug/m3 | 0 |  | 0.1 | 10282
Carbonyls_ATEC_43794 | 2025-01-31 23:59 | 39.8281 | -104.9365 | POINT(-104.93647,39.8281) | 86400 | Butyraldehyde |  | ug/m3 | 8 | ND AY | 0.022 | 10282
Carbonyls_ATEC_43794 | 2025-01-31 23:59 | 39.8281 | -104.9365 | POINT(-104.93647,39.8281) | 86400 | Benzaldehyde | 0.133 | ug/m3 | 0 |  | 0.019 | 10282
Carbonyls_ATEC_43794 | 2025-01-31 23:59 | 39.8281 | -104.9365 | POINT(-104.93647,39.8281) | 86400 | Formaldehyde | 0.0613 | ug/m3 | 8 | SQ AY | 0.052 | 10282
Carbonyls_ATEC_43794 | 2025-01-31 23:59 | 39.8281 | -104.9365 | POINT(-104.93647,39.8281) | 86400 | Pressure | 601.0628 | mmHg | 0 |  |  | 10282
Carbonyls_ATEC_43794 | 2025-01-31 23:59 | 39.8281 | -104.9365 | POINT(-104.93647,39.8281) | 86400 | Temperature | 2.7059 | C | 0 |  |  | 10282
Carbonyls_ATEC_43794 | 2025-02-06 23:59 | 39.8281 | -104.9365 | POINT(-104.93647,39.8281) | 86400 | Valeraldehyde | 0.0719 | ug/m3 | 0 | SQ | 0.042 | 55265
Carbonyls_ATEC_43794 | 2025-02-06 23:59 | 39.8281 | -104.9365 | POINT(-104.93647,39.8281) | 86400 | Propionaldehyde | 0.31 | ug/m3 | 0 |  | 0.032 | 55265
Carbonyls_ATEC_43794 | 2025-02-06 23:59 | 39.8281 | -104.9365 | POINT(-104.93647,39.8281) | 86400 | Hexaldehyde |  | ug/m3 | 8 | ND BH | 0.069 | 55265
Carbonyls_ATEC_43794 | 2025-02-06 23:59 | 39.8281 | -104.9365 | POINT(-104.93647,39.8281) | 86400 | Formaldehyde | 3.13 | ug/m3 | 0 |  | 0.052 | 55265
Carbonyls_ATEC_43794 | 2025-02-06 23:59 | 39.8281 | -104.9365 | POINT(-104.93647,39.8281) | 86400 | Temperature | 2.0898 | C | 0 |  |  | 55265
Carbonyls_ATEC_43794 | 2025-02-06 23:59 | 39.8281 | -104.9365 | POINT(-104.93647,39.8281) | 86400 | Butyraldehyde | 0.128 | ug/m3 | 0 |  | 0.022 | 55265
Carbonyls_ATEC_43794 | 2025-02-06 23:59 | 39.8281 | -104.9365 | POINT(-104.93647,39.8281) | 86400 | Crotonaldehyde | 0.0118 | ug/m3 | 0 | MD | 0.014 | 55265
Carbonyls_ATEC_43794 | 2025-02-06 23:59 | 39.8281 | -104.9365 | POINT(-104.93647,39.8281) | 86400 | Acetone | 3.35 | ug/m3 | 0 |  | 0.28 | 55265
Carbonyls_ATEC_43794 | 2025-02-06 23:59 | 39.8281 | -104.9365 | POINT(-104.93647,39.8281) | 86400 | Acetaldehyde | 1.78 | ug/m3 | 0 |  | 0.057 | 55265
Carbonyls_ATEC_43794 | 2025-02-06 23:59 | 39.8281 | -104.9365 | POINT(-104.93647,39.8281) | 86400 | 2-Butanone | 0.397 | ug/m3 | 0 |  | 0.1 | 55265
Carbonyls_ATEC_43794 | 2025-02-06 23:59 | 39.8281 | -104.9365 | POINT(-104.93647,39.8281) | 86400 | Pressure | 596.6763 | mmHg | 0 |  |  | 55265
Carbonyls_ATEC_43794 | 2025-02-06 23:59 | 39.8281 | -104.9365 | POINT(-104.93647,39.8281) | 86400 | Benzaldehyde | 0.0816 | ug/m3 | 0 |  | 0.019 | 55265
Carbonyls_ATEC_43794 | 2025-02-12 23:59 | 39.8281 | -104.9365 | POINT(-104.93647,39.8281) | 86400 | Crotonaldehyde | 0.00605 | ug/m3 | 0 | MD | 0.014 | 55265
Carbonyls_ATEC_43794 | 2025-02-12 23:59 | 39.8281 | -104.9365 | POINT(-104.93647,39.8281) | 86400 | Pressure | 593.9819 | mmHg | 0 |  |  | 55265
Carbonyls_ATEC_43794 | 2025-02-12 23:59 | 39.8281 | -104.9365 | POINT(-104.93647,39.8281) | 86400 | 2-Butanone | 0.446 | ug/m3 | 0 |  | 0.1 | 55265
Carbonyls_ATEC_43794 | 2025-02-12 23:59 | 39.8281 | -104.9365 | POINT(-104.93647,39.8281) | 86400 | Acetaldehyde | 1.51 | ug/m3 | 0 |  | 0.057 | 55265
Carbonyls_ATEC_43794 | 2025-02-12 23:59 | 39.8281 | -104.9365 | POINT(-104.93647,39.8281) | 86400 | Acetone | 2.33 | ug/m3 | 0 |  | 0.28 | 55265
Carbonyls_ATEC_43794 | 2025-02-12 23:59 | 39.8281 | -104.9365 | POINT(-104.93647,39.8281) | 86400 | Benzaldehyde | 0.0491 | ug/m3 | 0 | SQ | 0.019 | 55265
Carbonyls_ATEC_43794 | 2025-02-12 23:59 | 39.8281 | -104.9365 | POINT(-104.93647,39.8281) | 86400 | Butyraldehyde | 0.102 | ug/m3 | 0 |  | 0.022 | 55265
Carbonyls_ATEC_43794 | 2025-02-12 23:59 | 39.8281 | -104.9365 | POINT(-104.93647,39.8281) | 86400 | Hexaldehyde | 0.0287 | ug/m3 | 0 | MD | 0.069 | 55265
Carbonyls_ATEC_43794 | 2025-02-12 23:59 | 39.8281 | -104.9365 | POINT(-104.93647,39.8281) | 86400 | Formaldehyde | 2.53 | ug/m3 | 0 |  | 0.052 | 55265
Carbonyls_ATEC_43794 | 2025-02-12 23:59 | 39.8281 | -104.9365 | POINT(-104.93647,39.8281) | 86400 | Valeraldehyde | 0.0832 | ug/m3 | 0 | SQ | 0.042 | 55265
Carbonyls_ATEC_43794 | 2025-02-12 23:59 | 39.8281 | -104.9365 | POINT(-104.93647,39.8281) | 86400 | Propionaldehyde | 0.257 | ug/m3 | 0 |  | 0.032 | 55265
Carbonyls_ATEC_43794 | 2025-02-12 23:59 | 39.8281 | -104.9365 | POINT(-104.93647,39.8281) | 86400 | Temperature | -17.1222 | C | 0 |  |  | 55265
Carbonyls_ATEC_43794 | 2025-02-18 23:59 | 39.8281 | -104.9365 | POINT(-104.93647,39.8281) | 86400 | Acetaldehyde | 1.86 | ug/m3 | 0 |  | 0.057 | 55265
Carbonyls_ATEC_43794 | 2025-02-18 23:59 | 39.8281 | -104.9365 | POINT(-104.93647,39.8281) | 86400 | Acetone | 2.23 | ug/m3 | 0 |  | 0.28 | 55265
Carbonyls_ATEC_43794 | 2025-02-18 23:59 | 39.8281 | -104.9365 | POINT(-104.93647,39.8281) | 86400 | Benzaldehyde | 0.0543 | ug/m3 | 0 | SQ | 0.019 | 55265
Carbonyls_ATEC_43794 | 2025-02-18 23:59 | 39.8281 | -104.9365 | POINT(-104.93647,39.8281) | 86400 | Butyraldehyde | 0.0857 | ug/m3 | 0 |  | 0.022 | 55265
Carbonyls_ATEC_43794 | 2025-02-18 23:59 | 39.8281 | -104.9365 | POINT(-104.93647,39.8281) | 86400 | Crotonaldehyde | 0.00796 | ug/m3 | 0 | MD | 0.014 | 55265
Carbonyls_ATEC_43794 | 2025-02-18 23:59 | 39.8281 | -104.9365 | POINT(-104.93647,39.8281) | 86400 | Formaldehyde | 2.77 | ug/m3 | 0 |  | 0.052 | 55265
Carbonyls_ATEC_43794 | 2025-02-18 23:59 | 39.8281 | -104.9365 | POINT(-104.93647,39.8281) | 86400 | Hexaldehyde | 0.028 | ug/m3 | 0 | MD | 0.069 | 55265
Carbonyls_ATEC_43794 | 2025-02-18 23:59 | 39.8281 | -104.9365 | POINT(-104.93647,39.8281) | 86400 | Propionaldehyde | 0.255 | ug/m3 | 0 |  | 0.032 | 55265
Carbonyls_ATEC_43794 | 2025-02-18 23:59 | 39.8281 | -104.9365 | POINT(-104.93647,39.8281) | 86400 | Valeraldehyde | 0.0466 | ug/m3 | 0 | SQ | 0.042 | 55265
Carbonyls_ATEC_43794 | 2025-02-18 23:59 | 39.8281 | -104.9365 | POINT(-104.93647,39.8281) | 86400 | Pressure | 601.8503 | mmHg | 0 |  |  | 55265
Carbonyls_ATEC_43794 | 2025-02-18 23:59 | 39.8281 | -104.9365 | POINT(-104.93647,39.8281) | 86400 | 2-Butanone | 0.477 | ug/m3 | 0 |  | 0.1 | 55265
Carbonyls_ATEC_43794 | 2025-02-18 23:59 | 39.8281 | -104.9365 | POINT(-104.93647,39.8281) | 86400 | Temperature | -16.8167 | C | 0 |  |  | 55265
Carbonyls_ATEC_43794 | 2025-02-24 23:59 | 39.8281 | -104.9365 | POINT(-104.93647,39.8281) | 86400 | Acetone | 0.072 | ug/m3 | 8 | MD AY | 0.28 | 55265
Carbonyls_ATEC_43794 | 2025-02-24 23:59 | 39.8281 | -104.9365 | POINT(-104.93647,39.8281) | 86400 | Benzaldehyde | 0.011 | ug/m3 | 8 | MD AY | 0.019 | 55265
Carbonyls_ATEC_43794 | 2025-02-24 23:59 | 39.8281 | -104.9365 | POINT(-104.93647,39.8281) | 86400 | Butyraldehyde |  | ug/m3 | 8 | ND AY | 0.022 | 55265
Carbonyls_ATEC_43794 | 2025-02-24 23:59 | 39.8281 | -104.9365 | POINT(-104.93647,39.8281) | 86400 | Temperature | 12.1344 | C | 0 |  |  | 55265
Carbonyls_ATEC_43794 | 2025-02-24 23:59 | 39.8281 | -104.9365 | POINT(-104.93647,39.8281) | 86400 | Propionaldehyde |  | ug/m3 | 8 | ND AY | 0.032 | 55265
Carbonyls_ATEC_43794 | 2025-02-24 23:59 | 39.8281 | -104.9365 | POINT(-104.93647,39.8281) | 86400 | Formaldehyde | 0.107 | ug/m3 | 8 | SQ AY | 0.052 | 55265
Carbonyls_ATEC_43794 | 2025-02-24 23:59 | 39.8281 | -104.9365 | POINT(-104.93647,39.8281) | 86400 | Hexaldehyde |  | ug/m3 | 8 | ND AY | 0.069 | 55265
Carbonyls_ATEC_43794 | 2025-02-24 23:59 | 39.8281 | -104.9365 | POINT(-104.93647,39.8281) | 86400 | Valeraldehyde |  | ug/m3 | 8 | ND AY | 0.042 | 55265
Carbonyls_ATEC_43794 | 2025-02-24 23:59 | 39.8281 | -104.9365 | POINT(-104.93647,39.8281) | 86400 | Pressure | 602.2708 | mmHg | 0 |  |  | 55265
Carbonyls_ATEC_43794 | 2025-02-24 23:59 | 39.8281 | -104.9365 | POINT(-104.93647,39.8281) | 86400 | Crotonaldehyde |  | ug/m3 | 8 | ND AY | 0.014 | 55265
Carbonyls_ATEC_43794 | 2025-02-24 23:59 | 39.8281 | -104.9365 | POINT(-104.93647,39.8281) | 86400 | Valeraldehyde | 0.0752 | ug/m3 | 0 | SQ | 0.042 | 55265
Carbonyls_ATEC_43794 | 2025-02-24 23:59 | 39.8281 | -104.9365 | POINT(-104.93647,39.8281) | 86400 | 2-Butanone | 0.004 | ug/m3 | 8 | MD AY | 0.1 | 55265
Carbonyls_ATEC_43794 | 2025-02-24 23:59 | 39.8281 | -104.9365 | POINT(-104.93647,39.8281) | 86400 | Acetaldehyde | 1.04 | ug/m3 | 0 |  | 0.057 | 55265
Carbonyls_ATEC_43794 | 2025-02-24 23:59 | 39.8281 | -104.9365 | POINT(-104.93647,39.8281) | 86400 | Propionaldehyde | 0.198 | ug/m3 | 0 |  | 0.032 | 55265
Carbonyls_ATEC_43794 | 2025-02-24 23:59 | 39.8281 | -104.9365 | POINT(-104.93647,39.8281) | 86400 | Hexaldehyde | 0.0159 | ug/m3 | 0 | MD | 0.069 | 55265
Carbonyls_ATEC_43794 | 2025-02-24 23:59 | 39.8281 | -104.9365 | POINT(-104.93647,39.8281) | 86400 | Formaldehyde | 2.95 | ug/m3 | 0 |  | 0.052 | 55265
Carbonyls_ATEC_43794 | 2025-02-24 23:59 | 39.8281 | -104.9365 | POINT(-104.93647,39.8281) | 86400 | Acetaldehyde | 0.0121 | ug/m3 | 8 | MD AY | 0.057 | 55265
Carbonyls_ATEC_43794 | 2025-02-24 23:59 | 39.8281 | -104.9365 | POINT(-104.93647,39.8281) | 86400 | Crotonaldehyde | 0.00222 | ug/m3 | 0 | MD | 0.014 | 55265
Carbonyls_ATEC_43794 | 2025-02-24 23:59 | 39.8281 | -104.9365 | POINT(-104.93647,39.8281) | 86400 | Butyraldehyde | 0.0877 | ug/m3 | 0 |  | 0.022 | 55265
Carbonyls_ATEC_43794 | 2025-02-24 23:59 | 39.8281 | -104.9365 | POINT(-104.93647,39.8281) | 86400 | Benzaldehyde | 0.0563 | ug/m3 | 0 | SQ | 0.019 | 55265
Carbonyls_ATEC_43794 | 2025-02-24 23:59 | 39.8281 | -104.9365 | POINT(-104.93647,39.8281) | 86400 | Acetone | 2.59 | ug/m3 | 0 |  | 0.28 | 55265
Carbonyls_ATEC_43794 | 2025-02-24 23:59 | 39.8281 | -104.9365 | POINT(-104.93647,39.8281) | 86400 | 2-Butanone | 0.231 | ug/m3 | 0 | SQ | 0.1 | 55265
Carbonyls_ATEC_43794 | 2025-03-02 23:59 | 39.8281 | -104.9365 | POINT(-104.93647,39.8281) | 86400 | Benzaldehyde | 0.188 | ug/m3 | 0 |  | 0.019 | 16797
Carbonyls_ATEC_43794 | 2025-03-02 23:59 | 39.8281 | -104.9365 | POINT(-104.93647,39.8281) | 86400 | Butyraldehyde | 0.246 | ug/m3 | 0 |  | 0.022 | 16797
Carbonyls_ATEC_43794 | 2025-03-02 23:59 | 39.8281 | -104.9365 | POINT(-104.93647,39.8281) | 86400 | Crotonaldehyde | 0.0275 | ug/m3 | 0 | SQ | 0.014 | 16797
Carbonyls_ATEC_43794 | 2025-03-02 23:59 | 39.8281 | -104.9365 | POINT(-104.93647,39.8281) | 86400 | Formaldehyde | 5.59 | ug/m3 | 0 |  | 0.052 | 16797
Carbonyls_ATEC_43794 | 2025-03-02 23:59 | 39.8281 | -104.9365 | POINT(-104.93647,39.8281) | 86400 | Acetaldehyde | 3.45 | ug/m3 | 0 |  | 0.057 | 16797
Carbonyls_ATEC_43794 | 2025-03-02 23:59 | 39.8281 | -104.9365 | POINT(-104.93647,39.8281) | 86400 | Propionaldehyde | 0.656 | ug/m3 | 0 |  | 0.032 | 16797
Carbonyls_ATEC_43794 | 2025-03-02 23:59 | 39.8281 | -104.9365 | POINT(-104.93647,39.8281) | 86400 | Valeraldehyde | 0.15 | ug/m3 | 0 |  | 0.042 | 16797
Carbonyls_ATEC_43794 | 2025-03-02 23:59 | 39.8281 | -104.9365 | POINT(-104.93647,39.8281) | 86400 | Acetone | 7.9 | ug/m3 | 0 |  | 0.28 | 16797
Carbonyls_ATEC_43794 | 2025-03-02 23:59 | 39.8281 | -104.9365 | POINT(-104.93647,39.8281) | 86400 | Hexaldehyde | 0.0698 | ug/m3 | 0 | SQ | 0.069 | 16797
Carbonyls_ATEC_43794 | 2025-03-02 23:59 | 39.8281 | -104.9365 | POINT(-104.93647,39.8281) | 86400 | 2-Butanone | 0.754 | ug/m3 | 0 |  | 0.1 | 16797
Carbonyls_ATEC_43794 | 2025-03-14 23:59 | 39.8281 | -104.9365 | POINT(-104.93647,39.8281) | 86400 | Valeraldehyde | 0.131 | ug/m3 | 0 | SQ | 0.042 | 16797
Carbonyls_ATEC_43794 | 2025-03-14 23:59 | 39.8281 | -104.9365 | POINT(-104.93647,39.8281) | 86400 | Acetone | 2.83 | ug/m3 | 0 |  | 0.28 | 16797
Carbonyls_ATEC_43794 | 2025-03-14 23:59 | 39.8281 | -104.9365 | POINT(-104.93647,39.8281) | 86400 | Propionaldehyde | 0.281 | ug/m3 | 0 |  | 0.032 | 16797
Carbonyls_ATEC_43794 | 2025-03-14 23:59 | 39.8281 | -104.9365 | POINT(-104.93647,39.8281) | 86400 | Hexaldehyde | 0.0329 | ug/m3 | 0 | MD | 0.069 | 16797
Carbonyls_ATEC_43794 | 2025-03-14 23:59 | 39.8281 | -104.9365 | POINT(-104.93647,39.8281) | 86400 | Formaldehyde | 3.03 | ug/m3 | 0 | LB QX | 0.052 | 16797
Carbonyls_ATEC_43794 | 2025-03-14 23:59 | 39.8281 | -104.9365 | POINT(-104.93647,39.8281) | 86400 | Crotonaldehyde | 0.00599 | ug/m3 | 0 | MD | 0.014 | 16797
Carbonyls_ATEC_43794 | 2025-03-14 23:59 | 39.8281 | -104.9365 | POINT(-104.93647,39.8281) | 86400 | 2-Butanone | 0.247 | ug/m3 | 0 | SQ | 0.1 | 16797
Carbonyls_ATEC_43794 | 2025-03-14 23:59 | 39.8281 | -104.9365 | POINT(-104.93647,39.8281) | 86400 | Acetaldehyde | 1.37 | ug/m3 | 0 |  | 0.057 | 16797
Carbonyls_ATEC_43794 | 2025-03-14 23:59 | 39.8281 | -104.9365 | POINT(-104.93647,39.8281) | 86400 | Butyraldehyde | 0.149 | ug/m3 | 0 |  | 0.022 | 16797
Carbonyls_ATEC_43794 | 2025-03-14 23:59 | 39.8281 | -104.9365 | POINT(-104.93647,39.8281) | 86400 | Benzaldehyde | 0.0624 | ug/m3 | 0 |  | 0.019 | 16797
Carbonyls_ATEC_43794 | 2025-03-20 23:59 | 39.8281 | -104.9365 | POINT(-104.93647,39.8281) | 86400 | Acetaldehyde | 1.26 | ug/m3 | 0 |  | 0.057 | 16797
Carbonyls_ATEC_43794 | 2025-03-20 23:59 | 39.8281 | -104.9365 | POINT(-104.93647,39.8281) | 86400 | Acetone | 2.71 | ug/m3 | 0 |  | 0.28 | 16797
Carbonyls_ATEC_43794 | 2025-03-20 23:59 | 39.8281 | -104.9365 | POINT(-104.93647,39.8281) | 86400 | Propionaldehyde | 0.191 | ug/m3 | 0 |  | 0.032 | 16797
Carbonyls_ATEC_43794 | 2025-03-20 23:59 | 39.8281 | -104.9365 | POINT(-104.93647,39.8281) | 86400 | Hexaldehyde | 0.00879 | ug/m3 | 0 | MD | 0.069 | 16797
Carbonyls_ATEC_43794 | 2025-03-20 23:59 | 39.8281 | -104.9365 | POINT(-104.93647,39.8281) | 86400 | Formaldehyde | 2.93 | ug/m3 | 0 |  | 0.052 | 16797
Carbonyls_ATEC_43794 | 2025-03-20 23:59 | 39.8281 | -104.9365 | POINT(-104.93647,39.8281) | 86400 | Butyraldehyde | 0.105 | ug/m3 | 0 |  | 0.022 | 16797
Carbonyls_ATEC_43794 | 2025-03-20 23:59 | 39.8281 | -104.9365 | POINT(-104.93647,39.8281) | 86400 | Benzaldehyde | 0.0347 | ug/m3 | 0 | SQ | 0.019 | 16797
Carbonyls_ATEC_43794 | 2025-03-20 23:59 | 39.8281 | -104.9365 | POINT(-104.93647,39.8281) | 86400 | 2-Butanone | 0.271 | ug/m3 | 0 | SQ | 0.1 | 16797
Carbonyls_ATEC_43794 | 2025-03-20 23:59 | 39.8281 | -104.9365 | POINT(-104.93647,39.8281) | 86400 | Crotonaldehyde |  | ug/m3 | 0 | ND | 0.014 | 16797
Carbonyls_ATEC_43794 | 2025-03-20 23:59 | 39.8281 | -104.9365 | POINT(-104.93647,39.8281) | 86400 | Valeraldehyde | 0.0468 | ug/m3 | 0 | SQ | 0.042 | 16797
Carbonyls_ATEC_43794 | 2025-03-26 23:59 | 39.8281 | -104.9365 | POINT(-104.93647,39.8281) | 86400 | Valeraldehyde |  | ug/m3 | 8 | ND AY | 0.042 | 16797
Carbonyls_ATEC_43794 | 2025-03-26 23:59 | 39.8281 | -104.9365 | POINT(-104.93647,39.8281) | 86400 | Propionaldehyde |  | ug/m3 | 8 | ND AY | 0.032 | 16797
Carbonyls_ATEC_43794 | 2025-03-26 23:59 | 39.8281 | -104.9365 | POINT(-104.93647,39.8281) | 86400 | Hexaldehyde |  | ug/m3 | 8 | ND AY | 0.069 | 16797
Carbonyls_ATEC_43794 | 2025-03-26 23:59 | 39.8281 | -104.9365 | POINT(-104.93647,39.8281) | 86400 | Crotonaldehyde |  | ug/m3 | 8 | ND AY | 0.014 | 16797
Carbonyls_ATEC_43794 | 2025-03-26 23:59 | 39.8281 | -104.9365 | POINT(-104.93647,39.8281) | 86400 | Butyraldehyde |  | ug/m3 | 8 | ND AY | 0.022 | 16797
Carbonyls_ATEC_43794 | 2025-03-26 23:59 | 39.8281 | -104.9365 | POINT(-104.93647,39.8281) | 86400 | Benzaldehyde | 0.017 | ug/m3 | 8 | MD AY | 0.019 | 16797
Carbonyls_ATEC_43794 | 2025-03-26 23:59 | 39.8281 | -104.9365 | POINT(-104.93647,39.8281) | 86400 | Acetone | 0.0493 | ug/m3 | 8 | MD AY | 0.28 | 16797
Carbonyls_ATEC_43794 | 2025-03-26 23:59 | 39.8281 | -104.9365 | POINT(-104.93647,39.8281) | 86400 | Acetaldehyde | 0.0556 | ug/m3 | 8 | MD AY | 0.057 | 16797
Carbonyls_ATEC_43794 | 2025-03-26 23:59 | 39.8281 | -104.9365 | POINT(-104.93647,39.8281) | 86400 | Formaldehyde | 0.0555 | ug/m3 | 8 | MD AY | 0.052 | 16797
Carbonyls_ATEC_43794 | 2025-03-26 23:59 | 39.8281 | -104.9365 | POINT(-104.93647,39.8281) | 86400 | 2-Butanone | 0.0105 | ug/m3 | 8 | MD AY | 0.1 | 16797
Carbonyls_ATEC_43794 | 2025-03-30 23:59 | 39.8281 | -104.9365 | POINT(-104.93647,39.8281) | 86400 | 2-Butanone | 0.312 | ug/m3 | 0 | SQ | 0.1 | 16797
Carbonyls_ATEC_43794 | 2025-03-30 23:59 | 39.8281 | -104.9365 | POINT(-104.93647,39.8281) | 86400 | Propionaldehyde | 0.242 | ug/m3 | 0 |  | 0.032 | 16797
Carbonyls_ATEC_43794 | 2025-03-30 23:59 | 39.8281 | -104.9365 | POINT(-104.93647,39.8281) | 86400 | Hexaldehyde | 0.0507 | ug/m3 | 0 | MD | 0.069 | 16797
Carbonyls_ATEC_43794 | 2025-03-30 23:59 | 39.8281 | -104.9365 | POINT(-104.93647,39.8281) | 86400 | Formaldehyde | 2.5 | ug/m3 | 0 |  | 0.052 | 16797
Carbonyls_ATEC_43794 | 2025-03-30 23:59 | 39.8281 | -104.9365 | POINT(-104.93647,39.8281) | 86400 | Crotonaldehyde | 0.00784 | ug/m3 | 0 | MD | 0.014 | 16797
Carbonyls_ATEC_43794 | 2025-03-30 23:59 | 39.8281 | -104.9365 | POINT(-104.93647,39.8281) | 86400 | Valeraldehyde | 0.0713 | ug/m3 | 0 | SQ | 0.042 | 16797
Carbonyls_ATEC_43794 | 2025-03-30 23:59 | 39.8281 | -104.9365 | POINT(-104.93647,39.8281) | 86400 | Butyraldehyde | 0.0993 | ug/m3 | 0 |  | 0.022 | 16797
Carbonyls_ATEC_43794 | 2025-03-30 23:59 | 39.8281 | -104.9365 | POINT(-104.93647,39.8281) | 86400 | Benzaldehyde | 0.0508 | ug/m3 | 0 | SQ | 0.019 | 16797
Carbonyls_ATEC_43794 | 2025-03-30 23:59 | 39.8281 | -104.9365 | POINT(-104.93647,39.8281) | 86400 | Acetone | 2.38 | ug/m3 | 0 |  | 0.28 | 16797
Carbonyls_ATEC_43794 | 2025-03-30 23:59 | 39.8281 | -104.9365 | POINT(-104.93647,39.8281) | 86400 | Acetaldehyde | 1.26 | ug/m3 | 0 |  | 0.057 | 16797
Carbonyls_ATEC_43794 | 2025-04-01 23:59 | 39.8281 | -104.9365 | POINT(-104.93647,39.8281) | 86400 | Acetaldehyde | 2.06 | ug/m3 | 0 |  | 0.0572 | 99415
Carbonyls_ATEC_43794 | 2025-04-01 23:59 | 39.8281 | -104.9365 | POINT(-104.93647,39.8281) | 86400 | Butyraldehyde | 0.131 | ug/m3 | 0 |  | 0.0217 | 99415
Carbonyls_ATEC_43794 | 2025-04-01 23:59 | 39.8281 | -104.9365 | POINT(-104.93647,39.8281) | 86400 | Crotonaldehyde | 0.00679 | ug/m3 | 0 | MD | 0.0141 | 99415
Carbonyls_ATEC_43794 | 2025-04-01 23:59 | 39.8281 | -104.9365 | POINT(-104.93647,39.8281) | 86400 | Formaldehyde | 3.42 | ug/m3 | 0 | LB QX | 0.0523 | 99415
Carbonyls_ATEC_43794 | 2025-04-01 23:59 | 39.8281 | -104.9365 | POINT(-104.93647,39.8281) | 86400 | Hexaldehyde | 0.0454 | ug/m3 | 0 | MD | 0.0687 | 99415
Carbonyls_ATEC_43794 | 2025-04-01 23:59 | 39.8281 | -104.9365 | POINT(-104.93647,39.8281) | 86400 | Propionaldehyde | 0.279 | ug/m3 | 0 |  | 0.0325 | 99415
Carbonyls_ATEC_43794 | 2025-04-01 23:59 | 39.8281 | -104.9365 | POINT(-104.93647,39.8281) | 86400 | Valeraldehyde | 0.0765 | ug/m3 | 0 | SQ | 0.0419 | 99415
Carbonyls_ATEC_43794 | 2025-04-01 23:59 | 39.8281 | -104.9365 | POINT(-104.93647,39.8281) | 86400 | 2-Butanone | 0.35 | ug/m3 | 0 |  | 0.0998 | 99415
Carbonyls_ATEC_43794 | 2025-04-01 23:59 | 39.8281 | -104.9365 | POINT(-104.93647,39.8281) | 86400 | Benzaldehyde | 0.0802 | ug/m3 | 0 |  | 0.0191 | 99415
Carbonyls_ATEC_43794 | 2025-04-01 23:59 | 39.8281 | -104.9365 | POINT(-104.93647,39.8281) | 86400 | Acetone | 3.38 | ug/m3 | 0 |  | 0.284 | 99415
Carbonyls_ATEC_43794 | 2025-04-07 23:59 | 39.8281 | -104.9365 | POINT(-104.93647,39.8281) | 86400 | 2-Butanone | 0.417 | ug/m3 | 0 |  | 0.0998 | 99415
Carbonyls_ATEC_43794 | 2025-04-07 23:59 | 39.8281 | -104.9365 | POINT(-104.93647,39.8281) | 86400 | Acetaldehyde | 2.11 | ug/m3 | 0 |  | 0.0572 | 99415
Carbonyls_ATEC_43794 | 2025-04-07 23:59 | 39.8281 | -104.9365 | POINT(-104.93647,39.8281) | 86400 | Acetone | 4.75 | ug/m3 | 0 |  | 0.284 | 99415
Carbonyls_ATEC_43794 | 2025-04-07 23:59 | 39.8281 | -104.9365 | POINT(-104.93647,39.8281) | 86400 | Benzaldehyde | 0.1 | ug/m3 | 0 |  | 0.0191 | 99415
Carbonyls_ATEC_43794 | 2025-04-07 23:59 | 39.8281 | -104.9365 | POINT(-104.93647,39.8281) | 86400 | Butyraldehyde | 0.166 | ug/m3 | 0 |  | 0.0217 | 99415
Carbonyls_ATEC_43794 | 2025-04-07 23:59 | 39.8281 | -104.9365 | POINT(-104.93647,39.8281) | 86400 | Crotonaldehyde | 0.0131 | ug/m3 | 0 | MD | 0.0141 | 99415
Carbonyls_ATEC_43794 | 2025-04-07 23:59 | 39.8281 | -104.9365 | POINT(-104.93647,39.8281) | 86400 | Formaldehyde | 4.29 | ug/m3 | 0 |  | 0.0523 | 99415
Carbonyls_ATEC_43794 | 2025-04-07 23:59 | 39.8281 | -104.9365 | POINT(-104.93647,39.8281) | 86400 | Hexaldehyde | 0.0499 | ug/m3 | 0 | MD | 0.0687 | 99415
Carbonyls_ATEC_43794 | 2025-04-07 23:59 | 39.8281 | -104.9365 | POINT(-104.93647,39.8281) | 86400 | Propionaldehyde | 0.356 | ug/m3 | 0 |  | 0.0325 | 99415
Carbonyls_ATEC_43794 | 2025-04-07 23:59 | 39.8281 | -104.9365 | POINT(-104.93647,39.8281) | 86400 | Valeraldehyde | 0.0922 | ug/m3 | 0 | SQ | 0.0419 | 99415
Carbonyls_ATEC_43794 | 2025-04-10 23:59 | 39.8281 | -104.9365 | POINT(-104.93647,39.8281) | 86400 | Propionaldehyde | 0.424 | ug/m3 | 0 |  | 0.0325 | 99415
Carbonyls_ATEC_43794 | 2025-04-10 23:59 | 39.8281 | -104.9365 | POINT(-104.93647,39.8281) | 86400 | Valeraldehyde | 0.129 | ug/m3 | 0 | SQ | 0.0419 | 99415
Carbonyls_ATEC_43794 | 2025-04-10 23:59 | 39.8281 | -104.9365 | POINT(-104.93647,39.8281) | 86400 | 2-Butanone | 0.586 | ug/m3 | 0 |  | 0.0998 | 99415
Carbonyls_ATEC_43794 | 2025-04-10 23:59 | 39.8281 | -104.9365 | POINT(-104.93647,39.8281) | 86400 | Hexaldehyde | 0.0603 | ug/m3 | 0 | MD | 0.0687 | 99415
Carbonyls_ATEC_43794 | 2025-04-10 23:59 | 39.8281 | -104.9365 | POINT(-104.93647,39.8281) | 86400 | Formaldehyde | 4.82 | ug/m3 | 0 |  | 0.0523 | 99415
Carbonyls_ATEC_43794 | 2025-04-10 23:59 | 39.8281 | -104.9365 | POINT(-104.93647,39.8281) | 86400 | Crotonaldehyde | 0.0236 | ug/m3 | 0 | SQ | 0.0141 | 99415
Carbonyls_ATEC_43794 | 2025-04-10 23:59 | 39.8281 | -104.9365 | POINT(-104.93647,39.8281) | 86400 | Butyraldehyde | 0.221 | ug/m3 | 0 |  | 0.0217 | 99415
Carbonyls_ATEC_43794 | 2025-04-10 23:59 | 39.8281 | -104.9365 | POINT(-104.93647,39.8281) | 86400 | Benzaldehyde | 0.14 | ug/m3 | 0 |  | 0.0191 | 99415
Carbonyls_ATEC_43794 | 2025-04-10 23:59 | 39.8281 | -104.9365 | POINT(-104.93647,39.8281) | 86400 | Acetone | 5.81 | ug/m3 | 0 |  | 0.284 | 99415
Carbonyls_ATEC_43794 | 2025-04-10 23:59 | 39.8281 | -104.9365 | POINT(-104.93647,39.8281) | 86400 | Acetaldehyde | 3.07 | ug/m3 | 0 |  | 0.0572 | 99415
Carbonyls_ATEC_43794 | 2025-04-13 23:59 | 39.8281 | -104.9365 | POINT(-104.93647,39.8281) | 86400 | Crotonaldehyde | 0.0153 | ug/m3 | 0 | SQ | 0.0141 | 99415
Carbonyls_ATEC_43794 | 2025-04-13 23:59 | 39.8281 | -104.9365 | POINT(-104.93647,39.8281) | 86400 | 2-Butanone | 0.348 | ug/m3 | 0 |  | 0.0997 | 99415
Carbonyls_ATEC_43794 | 2025-04-13 23:59 | 39.8281 | -104.9365 | POINT(-104.93647,39.8281) | 86400 | Acetaldehyde | 1.7 | ug/m3 | 0 |  | 0.0571 | 99415
Carbonyls_ATEC_43794 | 2025-04-13 23:59 | 39.8281 | -104.9365 | POINT(-104.93647,39.8281) | 86400 | Butyraldehyde | 0.171 | ug/m3 | 0 |  | 0.0217 | 99415
Carbonyls_ATEC_43794 | 2025-04-13 23:59 | 39.8281 | -104.9365 | POINT(-104.93647,39.8281) | 86400 | Acetone | 3.14 | ug/m3 | 0 |  | 0.283 | 99415
Carbonyls_ATEC_43794 | 2025-04-13 23:59 | 39.8281 | -104.9365 | POINT(-104.93647,39.8281) | 86400 | Valeraldehyde | 0.121 | ug/m3 | 0 | SQ | 0.0418 | 99415
Carbonyls_ATEC_43794 | 2025-04-13 23:59 | 39.8281 | -104.9365 | POINT(-104.93647,39.8281) | 86400 | Formaldehyde | 4 | ug/m3 | 0 |  | 0.0522 | 99415
Carbonyls_ATEC_43794 | 2025-04-13 23:59 | 39.8281 | -104.9365 | POINT(-104.93647,39.8281) | 86400 | Hexaldehyde | 0.039 | ug/m3 | 0 | MD | 0.0685 | 99415
Carbonyls_ATEC_43794 | 2025-04-13 23:59 | 39.8281 | -104.9365 | POINT(-104.93647,39.8281) | 86400 | Propionaldehyde | 0.351 | ug/m3 | 0 |  | 0.0324 | 99415
Carbonyls_ATEC_43794 | 2025-04-13 23:59 | 39.8281 | -104.9365 | POINT(-104.93647,39.8281) | 86400 | Benzaldehyde | 0.112 | ug/m3 | 0 |  | 0.0191 | 99415
Carbonyls_ATEC_43794 | 2025-04-19 23:59 | 39.8281 | -104.9365 | POINT(-104.93647,39.8281) | 86400 | Formaldehyde | 2.69 | ug/m3 | 0 |  | 0.0523 | 99415
Carbonyls_ATEC_43794 | 2025-04-19 23:59 | 39.8281 | -104.9365 | POINT(-104.93647,39.8281) | 86400 | 2-Butanone | 0.335 | ug/m3 | 0 |  | 0.0998 | 99415
Carbonyls_ATEC_43794 | 2025-04-19 23:59 | 39.8281 | -104.9365 | POINT(-104.93647,39.8281) | 86400 | Acetaldehyde | 1.58 | ug/m3 | 0 |  | 0.0572 | 99415
Carbonyls_ATEC_43794 | 2025-04-19 23:59 | 39.8281 | -104.9365 | POINT(-104.93647,39.8281) | 86400 | Hexaldehyde | 0.0195 | ug/m3 | 0 | MD | 0.0687 | 99415
Carbonyls_ATEC_43794 | 2025-04-19 23:59 | 39.8281 | -104.9365 | POINT(-104.93647,39.8281) | 86400 | Benzaldehyde | 0.0735 | ug/m3 | 0 |  | 0.0191 | 99415
Carbonyls_ATEC_43794 | 2025-04-19 23:59 | 39.8281 | -104.9365 | POINT(-104.93647,39.8281) | 86400 | Butyraldehyde | 0.111 | ug/m3 | 0 |  | 0.0217 | 99415
Carbonyls_ATEC_43794 | 2025-04-19 23:59 | 39.8281 | -104.9365 | POINT(-104.93647,39.8281) | 86400 | Valeraldehyde | 0.0684 | ug/m3 | 0 | SQ | 0.0419 | 99415
Carbonyls_ATEC_43794 | 2025-04-19 23:59 | 39.8281 | -104.9365 | POINT(-104.93647,39.8281) | 86400 | Propionaldehyde | 0.224 | ug/m3 | 0 |  | 0.0325 | 99415
Carbonyls_ATEC_43794 | 2025-04-19 23:59 | 39.8281 | -104.9365 | POINT(-104.93647,39.8281) | 86400 | Acetone | 3.2 | ug/m3 | 0 |  | 0.284 | 99415
Carbonyls_ATEC_43794 | 2025-04-19 23:59 | 39.8281 | -104.9365 | POINT(-104.93647,39.8281) | 86400 | Crotonaldehyde | 0.00789 | ug/m3 | 0 | MD | 0.0141 | 99415
Carbonyls_ATEC_43794 | 2025-04-25 23:59 | 39.8281 | -104.9365 | POINT(-104.93647,39.8281) | 86400 | Propionaldehyde |  | ug/m3 | 8 | AY ND | 0.0325 | 99415
Carbonyls_ATEC_43794 | 2025-04-25 23:59 | 39.8281 | -104.9365 | POINT(-104.93647,39.8281) | 86400 | Valeraldehyde |  | ug/m3 | 8 | AY ND | 0.0419 | 99415
Carbonyls_ATEC_43794 | 2025-04-25 23:59 | 39.8281 | -104.9365 | POINT(-104.93647,39.8281) | 86400 | Hexaldehyde |  | ug/m3 | 8 | AY ND | 0.0686 | 99415
Carbonyls_ATEC_43794 | 2025-04-25 23:59 | 39.8281 | -104.9365 | POINT(-104.93647,39.8281) | 86400 | Formaldehyde | 0.0574 | ug/m3 | 8 | SQ AY | 0.0523 | 99415
Carbonyls_ATEC_43794 | 2025-04-25 23:59 | 39.8281 | -104.9365 | POINT(-104.93647,39.8281) | 86400 | Crotonaldehyde |  | ug/m3 | 8 | AY ND | 0.0141 | 99415
Carbonyls_ATEC_43794 | 2025-04-25 23:59 | 39.8281 | -104.9365 | POINT(-104.93647,39.8281) | 86400 | Butyraldehyde |  | ug/m3 | 8 | AY ND | 0.0217 | 99415
Carbonyls_ATEC_43794 | 2025-04-25 23:59 | 39.8281 | -104.9365 | POINT(-104.93647,39.8281) | 86400 | Benzaldehyde | 0.029 | ug/m3 | 8 | SQ AY | 0.0191 | 99415
Carbonyls_ATEC_43794 | 2025-04-25 23:59 | 39.8281 | -104.9365 | POINT(-104.93647,39.8281) | 86400 | Acetone | 0.0701 | ug/m3 | 8 | AY MD | 0.283 | 99415
Carbonyls_ATEC_43794 | 2025-04-25 23:59 | 39.8281 | -104.9365 | POINT(-104.93647,39.8281) | 86400 | Propionaldehyde | 0.202 | ug/m3 | 0 |  | 0.0325 | 99415
Carbonyls_ATEC_43794 | 2025-04-25 23:59 | 39.8281 | -104.9365 | POINT(-104.93647,39.8281) | 86400 | Acetaldehyde | 0.0261 | ug/m3 | 8 | AY MD | 0.0572 | 99415
Carbonyls_ATEC_43794 | 2025-04-25 23:59 | 39.8281 | -104.9365 | POINT(-104.93647,39.8281) | 86400 | Hexaldehyde | 0.0392 | ug/m3 | 0 | MD | 0.0686 | 99415
Carbonyls_ATEC_43794 | 2025-04-25 23:59 | 39.8281 | -104.9365 | POINT(-104.93647,39.8281) | 86400 | Formaldehyde | 1.8 | ug/m3 | 0 |  | 0.0523 | 99415
Carbonyls_ATEC_43794 | 2025-04-25 23:59 | 39.8281 | -104.9365 | POINT(-104.93647,39.8281) | 86400 | Crotonaldehyde |  | ug/m3 | 0 | ND | 0.0141 | 99415
Carbonyls_ATEC_43794 | 2025-04-25 23:59 | 39.8281 | -104.9365 | POINT(-104.93647,39.8281) | 86400 | Butyraldehyde | 0.0983 | ug/m3 | 0 |  | 0.0217 | 99415
Carbonyls_ATEC_43794 | 2025-04-25 23:59 | 39.8281 | -104.9365 | POINT(-104.93647,39.8281) | 86400 | Benzaldehyde | 0.0765 | ug/m3 | 0 |  | 0.0191 | 99415
Carbonyls_ATEC_43794 | 2025-04-25 23:59 | 39.8281 | -104.9365 | POINT(-104.93647,39.8281) | 86400 | Acetone | 2.1 | ug/m3 | 0 |  | 0.283 | 99415
Carbonyls_ATEC_43794 | 2025-04-25 23:59 | 39.8281 | -104.9365 | POINT(-104.93647,39.8281) | 86400 | Acetaldehyde | 1.22 | ug/m3 | 0 |  | 0.0572 | 99415
Carbonyls_ATEC_43794 | 2025-04-25 23:59 | 39.8281 | -104.9365 | POINT(-104.93647,39.8281) | 86400 | 2-Butanone | 0.27 | ug/m3 | 0 | SQ | 0.0998 | 99415
Carbonyls_ATEC_43794 | 2025-04-25 23:59 | 39.8281 | -104.9365 | POINT(-104.93647,39.8281) | 86400 | 2-Butanone | 0.0152 | ug/m3 | 8 | AY MD | 0.0998 | 99415
Carbonyls_ATEC_43794 | 2025-04-25 23:59 | 39.8281 | -104.9365 | POINT(-104.93647,39.8281) | 86400 | Valeraldehyde | 0.0706 | ug/m3 | 0 | SQ | 0.0419 | 99415
Carbonyls_ATEC_43794 | 2025-05-01 23:59 | 39.8281 | -104.9365 | POINT(-104.93647,39.8281) | 86400 | Propionaldehyde | 0.209 | ug/m3 | 0 |  | 0.0324 | 56356
Carbonyls_ATEC_43794 | 2025-05-01 23:59 | 39.8281 | -104.9365 | POINT(-104.93647,39.8281) | 86400 | Hexaldehyde |  | ug/m3 | 8 | BH ND | 0.0686 | 56356
Carbonyls_ATEC_43794 | 2025-05-01 23:59 | 39.8281 | -104.9365 | POINT(-104.93647,39.8281) | 86400 | Formaldehyde | 2.52 | ug/m3 | 0 |  | 0.0523 | 56356
Carbonyls_ATEC_43794 | 2025-05-01 23:59 | 39.8281 | -104.9365 | POINT(-104.93647,39.8281) | 86400 | Crotonaldehyde |  | ug/m3 | 0 | ND | 0.0141 | 56356
Carbonyls_ATEC_43794 | 2025-05-01 23:59 | 39.8281 | -104.9365 | POINT(-104.93647,39.8281) | 86400 | Benzaldehyde | 0.082 | ug/m3 | 0 |  | 0.0191 | 56356
Carbonyls_ATEC_43794 | 2025-05-01 23:59 | 39.8281 | -104.9365 | POINT(-104.93647,39.8281) | 86400 | Acetone | 2.5 | ug/m3 | 0 |  | 0.283 | 56356
Carbonyls_ATEC_43794 | 2025-05-01 23:59 | 39.8281 | -104.9365 | POINT(-104.93647,39.8281) | 86400 | Acetaldehyde | 0.976 | ug/m3 | 0 |  | 0.0572 | 56356
Carbonyls_ATEC_43794 | 2025-05-01 23:59 | 39.8281 | -104.9365 | POINT(-104.93647,39.8281) | 86400 | 2-Butanone | 0.223 | ug/m3 | 0 | SQ | 0.0998 | 56356
Carbonyls_ATEC_43794 | 2025-05-01 23:59 | 39.8281 | -104.9365 | POINT(-104.93647,39.8281) | 86400 | Valeraldehyde | 0.0668 | ug/m3 | 0 | SQ | 0.0419 | 56356
Carbonyls_ATEC_43794 | 2025-05-01 23:59 | 39.8281 | -104.9365 | POINT(-104.93647,39.8281) | 86400 | Butyraldehyde | 0.112 | ug/m3 | 0 |  | 0.0217 | 56356
Carbonyls_ATEC_43794 | 2025-05-07 23:59 | 39.8281 | -104.9365 | POINT(-104.93647,39.8281) | 86400 | 2-Butanone | 0.24 | ug/m3 | 0 | SQ | 0.0998 | 56356
Carbonyls_ATEC_43794 | 2025-05-07 23:59 | 39.8281 | -104.9365 | POINT(-104.93647,39.8281) | 86400 | Acetaldehyde | 1.01 | ug/m3 | 0 |  | 0.0572 | 56356
Carbonyls_ATEC_43794 | 2025-05-07 23:59 | 39.8281 | -104.9365 | POINT(-104.93647,39.8281) | 86400 | Acetone | 2.39 | ug/m3 | 0 |  | 0.284 | 56356
Carbonyls_ATEC_43794 | 2025-05-07 23:59 | 39.8281 | -104.9365 | POINT(-104.93647,39.8281) | 86400 | Benzaldehyde | 0.0775 | ug/m3 | 0 |  | 0.0191 | 56356
Carbonyls_ATEC_43794 | 2025-05-07 23:59 | 39.8281 | -104.9365 | POINT(-104.93647,39.8281) | 86400 | Butyraldehyde | 0.0986 | ug/m3 | 0 |  | 0.0217 | 56356
Carbonyls_ATEC_43794 | 2025-05-07 23:59 | 39.8281 | -104.9365 | POINT(-104.93647,39.8281) | 86400 | Crotonaldehyde |  | ug/m3 | 0 | ND | 0.0141 | 56356
Carbonyls_ATEC_43794 | 2025-05-07 23:59 | 39.8281 | -104.9365 | POINT(-104.93647,39.8281) | 86400 | Formaldehyde | 2.43 | ug/m3 | 0 |  | 0.0523 | 56356
Carbonyls_ATEC_43794 | 2025-05-07 23:59 | 39.8281 | -104.9365 | POINT(-104.93647,39.8281) | 86400 | Hexaldehyde | 0.0211 | ug/m3 | 0 | MD | 0.0687 | 56356
Carbonyls_ATEC_43794 | 2025-05-07 23:59 | 39.8281 | -104.9365 | POINT(-104.93647,39.8281) | 86400 | Propionaldehyde | 0.21 | ug/m3 | 0 |  | 0.0325 | 56356
Carbonyls_ATEC_43794 | 2025-05-07 23:59 | 39.8281 | -104.9365 | POINT(-104.93647,39.8281) | 86400 | Valeraldehyde | 0.0701 | ug/m3 | 0 | SQ | 0.0419 | 56356
Carbonyls_ATEC_43794 | 2025-05-13 23:59 | 39.8281 | -104.9365 | POINT(-104.93647,39.8281) | 86400 | 2-Butanone | 0.526 | ug/m3 | 0 |  | 0.0998 | 56356
Carbonyls_ATEC_43794 | 2025-05-13 23:59 | 39.8281 | -104.9365 | POINT(-104.93647,39.8281) | 86400 | Valeraldehyde | 0.131 | ug/m3 | 0 | SQ | 0.0419 | 56356
Carbonyls_ATEC_43794 | 2025-05-13 23:59 | 39.8281 | -104.9365 | POINT(-104.93647,39.8281) | 86400 | Propionaldehyde | 0.543 | ug/m3 | 0 |  | 0.0325 | 56356
Carbonyls_ATEC_43794 | 2025-05-13 23:59 | 39.8281 | -104.9365 | POINT(-104.93647,39.8281) | 86400 | Formaldehyde | 5.02 | ug/m3 | 0 |  | 0.0523 | 56356
Carbonyls_ATEC_43794 | 2025-05-13 23:59 | 39.8281 | -104.9365 | POINT(-104.93647,39.8281) | 86400 | Crotonaldehyde | 0.0128 | ug/m3 | 0 | MD | 0.0141 | 56356
Carbonyls_ATEC_43794 | 2025-05-13 23:59 | 39.8281 | -104.9365 | POINT(-104.93647,39.8281) | 86400 | Hexaldehyde | 0.0536 | ug/m3 | 0 | MD | 0.0687 | 56356
Carbonyls_ATEC_43794 | 2025-05-13 23:59 | 39.8281 | -104.9365 | POINT(-104.93647,39.8281) | 86400 | Benzaldehyde | 0.179 | ug/m3 | 0 |  | 0.0191 | 56356
Carbonyls_ATEC_43794 | 2025-05-13 23:59 | 39.8281 | -104.9365 | POINT(-104.93647,39.8281) | 86400 | Acetone | 6.48 | ug/m3 | 0 |  | 0.284 | 56356
Carbonyls_ATEC_43794 | 2025-05-13 23:59 | 39.8281 | -104.9365 | POINT(-104.93647,39.8281) | 86400 | Acetaldehyde | 2.73 | ug/m3 | 0 |  | 0.0572 | 56356
Carbonyls_ATEC_43794 | 2025-05-13 23:59 | 39.8281 | -104.9365 | POINT(-104.93647,39.8281) | 86400 | Butyraldehyde | 0.24 | ug/m3 | 0 |  | 0.0217 | 56356
Carbonyls_ATEC_43794 | 2025-05-19 23:59 | 39.8281 | -104.9365 | POINT(-104.93647,39.8281) | 86400 | 2-Butanone | 0.186 | ug/m3 | 0 | LJ SQ QX | 0.0998 | 56356
Carbonyls_ATEC_43794 | 2025-05-19 23:59 | 39.8281 | -104.9365 | POINT(-104.93647,39.8281) | 86400 | Acetaldehyde | 1.07 | ug/m3 | 0 |  | 0.0572 | 56356
Carbonyls_ATEC_43794 | 2025-05-19 23:59 | 39.8281 | -104.9365 | POINT(-104.93647,39.8281) | 86400 | Acetone | 3.47 | ug/m3 | 0 |  | 0.283 | 56356
Carbonyls_ATEC_43794 | 2025-05-19 23:59 | 39.8281 | -104.9365 | POINT(-104.93647,39.8281) | 86400 | Benzaldehyde | 0.0658 | ug/m3 | 0 |  | 0.0191 | 56356
Carbonyls_ATEC_43794 | 2025-05-19 23:59 | 39.8281 | -104.9365 | POINT(-104.93647,39.8281) | 86400 | Butyraldehyde | 0.1 | ug/m3 | 0 |  | 0.0217 | 56356
Carbonyls_ATEC_43794 | 2025-05-19 23:59 | 39.8281 | -104.9365 | POINT(-104.93647,39.8281) | 86400 | Crotonaldehyde |  | ug/m3 | 0 | ND | 0.0141 | 56356
Carbonyls_ATEC_43794 | 2025-05-19 23:59 | 39.8281 | -104.9365 | POINT(-104.93647,39.8281) | 86400 | Formaldehyde | 2.83 | ug/m3 | 0 |  | 0.0523 | 56356
Carbonyls_ATEC_43794 | 2025-05-19 23:59 | 39.8281 | -104.9365 | POINT(-104.93647,39.8281) | 86400 | Hexaldehyde | 0.0191 | ug/m3 | 0 | MD | 0.0686 | 56356
Carbonyls_ATEC_43794 | 2025-05-19 23:59 | 39.8281 | -104.9365 | POINT(-104.93647,39.8281) | 86400 | Propionaldehyde | 0.2 | ug/m3 | 0 |  | 0.0324 | 56356
Carbonyls_ATEC_43794 | 2025-05-19 23:59 | 39.8281 | -104.9365 | POINT(-104.93647,39.8281) | 86400 | Valeraldehyde | 0.0529 | ug/m3 | 0 | SQ | 0.0419 | 56356
Carbonyls_ATEC_43794 | 2025-05-25 23:59 | 39.8281 | -104.9365 | POINT(-104.93647,39.8281) | 86400 | Acetaldehyde | 0.994 | ug/m3 | 0 |  | 0.0572 | 56356
Carbonyls_ATEC_43794 | 2025-05-25 23:59 | 39.8281 | -104.9365 | POINT(-104.93647,39.8281) | 86400 | Acetone | 1.66 | ug/m3 | 0 |  | 0.284 | 56356
Carbonyls_ATEC_43794 | 2025-05-25 23:59 | 39.8281 | -104.9365 | POINT(-104.93647,39.8281) | 86400 | Benzaldehyde | 0.0873 | ug/m3 | 0 |  | 0.0191 | 56356
Carbonyls_ATEC_43794 | 2025-05-25 23:59 | 39.8281 | -104.9365 | POINT(-104.93647,39.8281) | 86400 | Butyraldehyde | 0.0961 | ug/m3 | 0 |  | 0.0217 | 56356
Carbonyls_ATEC_43794 | 2025-05-25 23:59 | 39.8281 | -104.9365 | POINT(-104.93647,39.8281) | 86400 | Crotonaldehyde |  | ug/m3 | 0 | ND | 0.0141 | 56356
Carbonyls_ATEC_43794 | 2025-05-25 23:59 | 39.8281 | -104.9365 | POINT(-104.93647,39.8281) | 86400 | Formaldehyde | 1.98 | ug/m3 | 0 |  | 0.0523 | 56356
Carbonyls_ATEC_43794 | 2025-05-25 23:59 | 39.8281 | -104.9365 | POINT(-104.93647,39.8281) | 86400 | Propionaldehyde | 0.24 | ug/m3 | 0 |  | 0.0325 | 56356
Carbonyls_ATEC_43794 | 2025-05-25 23:59 | 39.8281 | -104.9365 | POINT(-104.93647,39.8281) | 86400 | Valeraldehyde | 0.0722 | ug/m3 | 0 | SQ | 0.0419 | 56356
Carbonyls_ATEC_43794 | 2025-05-25 23:59 | 39.8281 | -104.9365 | POINT(-104.93647,39.8281) | 86400 | 2-Butanone | 0.153 | ug/m3 | 0 | SQ | 0.0998 | 56356
Carbonyls_ATEC_43794 | 2025-05-25 23:59 | 39.8281 | -104.9365 | POINT(-104.93647,39.8281) | 86400 | Hexaldehyde | 0.0245 | ug/m3 | 0 | MD | 0.0686 | 56356
Carbonyls_ATEC_43794 | 2025-05-31 23:59 | 39.8281 | -104.9365 | POINT(-104.93647,39.8281) | 86400 | Valeraldehyde | 0.00207 | ug/m3 | 8 | AY MD | 0.0419 | 56356
Carbonyls_ATEC_43794 | 2025-05-31 23:59 | 39.8281 | -104.9365 | POINT(-104.93647,39.8281) | 86400 | Propionaldehyde | 0.00182 | ug/m3 | 8 | AY MD | 0.0325 | 56356
Carbonyls_ATEC_43794 | 2025-05-31 23:59 | 39.8281 | -104.9365 | POINT(-104.93647,39.8281) | 86400 | Acetaldehyde | 1.91 | ug/m3 | 0 |  | 0.0572 | 56356
Carbonyls_ATEC_43794 | 2025-05-31 23:59 | 39.8281 | -104.9365 | POINT(-104.93647,39.8281) | 86400 | 2-Butanone | 0.304 | ug/m3 | 0 | SQ | 0.0998 | 56356
Carbonyls_ATEC_43794 | 2025-05-31 23:59 | 39.8281 | -104.9365 | POINT(-104.93647,39.8281) | 86400 | Formaldehyde | 0.0672 | ug/m3 | 8 | SQ AY | 0.0523 | 56356
Carbonyls_ATEC_43794 | 2025-05-31 23:59 | 39.8281 | -104.9365 | POINT(-104.93647,39.8281) | 86400 | Crotonaldehyde |  | ug/m3 | 8 | AY ND | 0.0141 | 56356
Carbonyls_ATEC_43794 | 2025-05-31 23:59 | 39.8281 | -104.9365 | POINT(-104.93647,39.8281) | 86400 | Butyraldehyde |  | ug/m3 | 8 | AY ND | 0.0217 | 56356
Carbonyls_ATEC_43794 | 2025-05-31 23:59 | 39.8281 | -104.9365 | POINT(-104.93647,39.8281) | 86400 | Benzaldehyde | 0.0295 | ug/m3 | 8 | SQ AY | 0.0191 | 56356
Carbonyls_ATEC_43794 | 2025-05-31 23:59 | 39.8281 | -104.9365 | POINT(-104.93647,39.8281) | 86400 | Acetone | 0.0384 | ug/m3 | 8 | AY MD | 0.284 | 56356
Carbonyls_ATEC_43794 | 2025-05-31 23:59 | 39.8281 | -104.9365 | POINT(-104.93647,39.8281) | 86400 | Acetaldehyde | 0.0593 | ug/m3 | 8 | SQ AY | 0.0572 | 56356
Carbonyls_ATEC_43794 | 2025-05-31 23:59 | 39.8281 | -104.9365 | POINT(-104.93647,39.8281) | 86400 | 2-Butanone | 0.012 | ug/m3 | 8 | AY MD | 0.0998 | 56356
Carbonyls_ATEC_43794 | 2025-05-31 23:59 | 39.8281 | -104.9365 | POINT(-104.93647,39.8281) | 86400 | Hexaldehyde |  | ug/m3 | 8 | AY ND | 0.0687 | 56356
Carbonyls_ATEC_43794 | 2025-05-31 23:59 | 39.8281 | -104.9365 | POINT(-104.93647,39.8281) | 86400 | Propionaldehyde | 0.409 | ug/m3 | 0 |  | 0.0325 | 56356
Carbonyls_ATEC_43794 | 2025-05-31 23:59 | 39.8281 | -104.9365 | POINT(-104.93647,39.8281) | 86400 | Hexaldehyde | 0.0786 | ug/m3 | 0 | SQ | 0.0687 | 56356
Carbonyls_ATEC_43794 | 2025-05-31 23:59 | 39.8281 | -104.9365 | POINT(-104.93647,39.8281) | 86400 | Formaldehyde | 3.97 | ug/m3 | 0 |  | 0.0523 | 56356
Carbonyls_ATEC_43794 | 2025-05-31 23:59 | 39.8281 | -104.9365 | POINT(-104.93647,39.8281) | 86400 | Valeraldehyde | 0.103 | ug/m3 | 0 | SQ | 0.0419 | 56356
Carbonyls_ATEC_43794 | 2025-05-31 23:59 | 39.8281 | -104.9365 | POINT(-104.93647,39.8281) | 86400 | Crotonaldehyde | 0.00906 | ug/m3 | 0 | MD | 0.0141 | 56356
Carbonyls_ATEC_43794 | 2025-05-31 23:59 | 39.8281 | -104.9365 | POINT(-104.93647,39.8281) | 86400 | Butyraldehyde | 0.172 | ug/m3 | 0 |  | 0.0217 | 56356
Carbonyls_ATEC_43794 | 2025-05-31 23:59 | 39.8281 | -104.9365 | POINT(-104.93647,39.8281) | 86400 | Benzaldehyde | 0.147 | ug/m3 | 0 |  | 0.0191 | 56356
Carbonyls_ATEC_43794 | 2025-05-31 23:59 | 39.8281 | -104.9365 | POINT(-104.93647,39.8281) | 86400 | Acetone | 2.69 | ug/m3 | 0 |  | 0.284 | 56356
Carbonyls_ATEC_43794 | 2025-06-06 23:59 | 39.8281 | -104.9365 | POINT(-104.93647,39.8281) | 86400 | Valeraldehyde | 0.0807 | ug/m3 | 0 | SQ | 0.0419 | 79172
Carbonyls_ATEC_43794 | 2025-06-06 23:59 | 39.8281 | -104.9365 | POINT(-104.93647,39.8281) | 86400 | Hexaldehyde | 0.0327 | ug/m3 | 0 | MD | 0.0687 | 79172
Carbonyls_ATEC_43794 | 2025-06-06 23:59 | 39.8281 | -104.9365 | POINT(-104.93647,39.8281) | 86400 | Formaldehyde | 3.09 | ug/m3 | 0 |  | 0.0524 | 79172
Carbonyls_ATEC_43794 | 2025-06-06 23:59 | 39.8281 | -104.9365 | POINT(-104.93647,39.8281) | 86400 | Crotonaldehyde | 0.00755 | ug/m3 | 0 | MD | 0.0141 | 79172
Carbonyls_ATEC_43794 | 2025-06-06 23:59 | 39.8281 | -104.9365 | POINT(-104.93647,39.8281) | 86400 | Propionaldehyde | 0.33 | ug/m3 | 0 |  | 0.0325 | 79172
Carbonyls_ATEC_43794 | 2025-06-06 23:59 | 39.8281 | -104.9365 | POINT(-104.93647,39.8281) | 86400 | Benzaldehyde | 0.158 | ug/m3 | 0 |  | 0.0191 | 79172
Carbonyls_ATEC_43794 | 2025-06-06 23:59 | 39.8281 | -104.9365 | POINT(-104.93647,39.8281) | 86400 | Acetone | 2.48 | ug/m3 | 0 |  | 0.284 | 79172
Carbonyls_ATEC_43794 | 2025-06-06 23:59 | 39.8281 | -104.9365 | POINT(-104.93647,39.8281) | 86400 | Acetaldehyde | 1.79 | ug/m3 | 0 |  | 0.0572 | 79172
Carbonyls_ATEC_43794 | 2025-06-06 23:59 | 39.8281 | -104.9365 | POINT(-104.93647,39.8281) | 86400 | 2-Butanone | 0.264 | ug/m3 | 0 | SQ | 0.0999 | 79172
Carbonyls_ATEC_43794 | 2025-06-06 23:59 | 39.8281 | -104.9365 | POINT(-104.93647,39.8281) | 86400 | Butyraldehyde | 0.138 | ug/m3 | 0 |  | 0.0218 | 79172
Carbonyls_ATEC_43794 | 2025-06-12 23:59 | 39.8281 | -104.9365 | POINT(-104.93647,39.8281) | 86400 | Propionaldehyde | 0.476 | ug/m3 | 0 |  | 0.0325 | 79172
Carbonyls_ATEC_43794 | 2025-06-12 23:59 | 39.8281 | -104.9365 | POINT(-104.93647,39.8281) | 86400 | Hexaldehyde | 0.097 | ug/m3 | 0 | SQ | 0.0687 | 79172
Carbonyls_ATEC_43794 | 2025-06-12 23:59 | 39.8281 | -104.9365 | POINT(-104.93647,39.8281) | 86400 | Formaldehyde | 4.84 | ug/m3 | 0 |  | 0.0524 | 79172
Carbonyls_ATEC_43794 | 2025-06-12 23:59 | 39.8281 | -104.9365 | POINT(-104.93647,39.8281) | 86400 | Crotonaldehyde | 0.00874 | ug/m3 | 0 | MD | 0.0141 | 79172
Carbonyls_ATEC_43794 | 2025-06-12 23:59 | 39.8281 | -104.9365 | POINT(-104.93647,39.8281) | 86400 | Valeraldehyde | 0.121 | ug/m3 | 0 | SQ | 0.0419 | 79172
Carbonyls_ATEC_43794 | 2025-06-12 23:59 | 39.8281 | -104.9365 | POINT(-104.93647,39.8281) | 86400 | Benzaldehyde | 0.247 | ug/m3 | 0 |  | 0.0191 | 79172
Carbonyls_ATEC_43794 | 2025-06-12 23:59 | 39.8281 | -104.9365 | POINT(-104.93647,39.8281) | 86400 | Acetone | 2.9 | ug/m3 | 0 |  | 0.284 | 79172
Carbonyls_ATEC_43794 | 2025-06-12 23:59 | 39.8281 | -104.9365 | POINT(-104.93647,39.8281) | 86400 | Acetaldehyde | 2.19 | ug/m3 | 0 |  | 0.0572 | 79172
Carbonyls_ATEC_43794 | 2025-06-12 23:59 | 39.8281 | -104.9365 | POINT(-104.93647,39.8281) | 86400 | 2-Butanone | 0.291 | ug/m3 | 0 | SQ | 0.0999 | 79172
Carbonyls_ATEC_43794 | 2025-06-12 23:59 | 39.8281 | -104.9365 | POINT(-104.93647,39.8281) | 86400 | Butyraldehyde | 0.217 | ug/m3 | 0 |  | 0.0217 | 79172
Carbonyls_ATEC_43794 | 2025-06-18 23:59 | 39.8281 | -104.9365 | POINT(-104.93647,39.8281) | 86400 | Valeraldehyde | 0.125 | ug/m3 | 0 | SQ | 0.042 | 79172
Carbonyls_ATEC_43794 | 2025-06-18 23:59 | 39.8281 | -104.9365 | POINT(-104.93647,39.8281) | 86400 | Propionaldehyde | 0.319 | ug/m3 | 0 | LJ QX | 0.0325 | 79172
Carbonyls_ATEC_43794 | 2025-06-18 23:59 | 39.8281 | -104.9365 | POINT(-104.93647,39.8281) | 86400 | Hexaldehyde | 0.0482 | ug/m3 | 0 | MD | 0.0688 | 79172
Carbonyls_ATEC_43794 | 2025-06-18 23:59 | 39.8281 | -104.9365 | POINT(-104.93647,39.8281) | 86400 | Formaldehyde | 4.01 | ug/m3 | 0 |  | 0.0525 | 79172
Carbonyls_ATEC_43794 | 2025-06-18 23:59 | 39.8281 | -104.9365 | POINT(-104.93647,39.8281) | 86400 | Crotonaldehyde |  | ug/m3 | 0 | ND | 0.0141 | 79172
Carbonyls_ATEC_43794 | 2025-06-18 23:59 | 39.8281 | -104.9365 | POINT(-104.93647,39.8281) | 86400 | Butyraldehyde | 0.159 | ug/m3 | 0 |  | 0.0218 | 79172
Carbonyls_ATEC_43794 | 2025-06-18 23:59 | 39.8281 | -104.9365 | POINT(-104.93647,39.8281) | 86400 | Acetone | 3.49 | ug/m3 | 0 |  | 0.284 | 79172
Carbonyls_ATEC_43794 | 2025-06-18 23:59 | 39.8281 | -104.9365 | POINT(-104.93647,39.8281) | 86400 | Acetaldehyde | 2.26 | ug/m3 | 0 |  | 0.0573 | 79172
Carbonyls_ATEC_43794 | 2025-06-18 23:59 | 39.8281 | -104.9365 | POINT(-104.93647,39.8281) | 86400 | 2-Butanone | 0.374 | ug/m3 | 0 |  | 0.1 | 79172
Carbonyls_ATEC_43794 | 2025-06-18 23:59 | 39.8281 | -104.9365 | POINT(-104.93647,39.8281) | 86400 | Benzaldehyde | 0.33 | ug/m3 | 0 | LJ QX | 0.0192 | 79172
Carbonyls_ATEC_43794 | 2025-06-24 23:59 | 39.8281 | -104.9365 | POINT(-104.93647,39.8281) | 86400 | Valeraldehyde | 0.137 | ug/m3 | 0 |  | 0.0419 | 79172
Carbonyls_ATEC_43794 | 2025-06-24 23:59 | 39.8281 | -104.9365 | POINT(-104.93647,39.8281) | 86400 | Propionaldehyde | 0.653 | ug/m3 | 0 |  | 0.0325 | 79172
Carbonyls_ATEC_43794 | 2025-06-24 23:59 | 39.8281 | -104.9365 | POINT(-104.93647,39.8281) | 86400 | Hexaldehyde | 0.0882 | ug/m3 | 0 | SQ | 0.0687 | 79172
Carbonyls_ATEC_43794 | 2025-06-24 23:59 | 39.8281 | -104.9365 | POINT(-104.93647,39.8281) | 86400 | Formaldehyde | 4.83 | ug/m3 | 0 |  | 0.0524 | 79172
Carbonyls_ATEC_43794 | 2025-06-24 23:59 | 39.8281 | -104.9365 | POINT(-104.93647,39.8281) | 86400 | Crotonaldehyde | 0.0141 | ug/m3 | 0 | SQ | 0.0141 | 79172
Carbonyls_ATEC_43794 | 2025-06-24 23:59 | 39.8281 | -104.9365 | POINT(-104.93647,39.8281) | 86400 | Butyraldehyde | 0.237 | ug/m3 | 0 |  | 0.0218 | 79172
Carbonyls_ATEC_43794 | 2025-06-24 23:59 | 39.8281 | -104.9365 | POINT(-104.93647,39.8281) | 86400 | Acetone | 2.67 | ug/m3 | 0 |  | 0.284 | 79172
Carbonyls_ATEC_43794 | 2025-06-24 23:59 | 39.8281 | -104.9365 | POINT(-104.93647,39.8281) | 86400 | 2-Butanone | 0.25 | ug/m3 | 0 | SQ | 0.0999 | 79172
Carbonyls_ATEC_43794 | 2025-06-24 23:59 | 39.8281 | -104.9365 | POINT(-104.93647,39.8281) | 86400 | Benzaldehyde | 0.179 | ug/m3 | 0 |  | 0.0191 | 79172
Carbonyls_ATEC_43794 | 2025-06-24 23:59 | 39.8281 | -104.9365 | POINT(-104.93647,39.8281) | 86400 | Acetaldehyde | 2.77 | ug/m3 | 0 |  | 0.0573 | 79172
Carbonyls_ATEC_43794 | 2025-06-30 23:59 | 39.8281 | -104.9365 | POINT(-104.93647,39.8281) | 86400 | Benzaldehyde | 0.039 | ug/m3 | 8 | SQ AY | 0.0191 | 79172
Carbonyls_ATEC_43794 | 2025-06-30 23:59 | 39.8281 | -104.9365 | POINT(-104.93647,39.8281) | 86400 | Valeraldehyde | 0.00181 | ug/m3 | 8 | AY MD | 0.0418 | 79172
Carbonyls_ATEC_43794 | 2025-06-30 23:59 | 39.8281 | -104.9365 | POINT(-104.93647,39.8281) | 86400 | Propionaldehyde | 0.00264 | ug/m3 | 8 | AY MD | 0.0324 | 79172
Carbonyls_ATEC_43794 | 2025-06-30 23:59 | 39.8281 | -104.9365 | POINT(-104.93647,39.8281) | 86400 | Hexaldehyde |  | ug/m3 | 8 | AY ND | 0.0686 | 79172
Carbonyls_ATEC_43794 | 2025-06-30 23:59 | 39.8281 | -104.9365 | POINT(-104.93647,39.8281) | 86400 | Formaldehyde | 0.0761 | ug/m3 | 8 | SQ AY | 0.0523 | 79172
Carbonyls_ATEC_43794 | 2025-06-30 23:59 | 39.8281 | -104.9365 | POINT(-104.93647,39.8281) | 86400 | Crotonaldehyde |  | ug/m3 | 8 | AY ND | 0.0141 | 79172
Carbonyls_ATEC_43794 | 2025-06-30 23:59 | 39.8281 | -104.9365 | POINT(-104.93647,39.8281) | 86400 | Butyraldehyde | 0.000921 | ug/m3 | 8 | AY MD | 0.0217 | 79172
Carbonyls_ATEC_43794 | 2025-06-30 23:59 | 39.8281 | -104.9365 | POINT(-104.93647,39.8281) | 86400 | Acetaldehyde | 0.0326 | ug/m3 | 8 | AY MD | 0.0571 | 79172
Carbonyls_ATEC_43794 | 2025-06-30 23:59 | 39.8281 | -104.9365 | POINT(-104.93647,39.8281) | 86400 | 2-Butanone | 0.0184 | ug/m3 | 8 | AY MD | 0.0997 | 79172
Carbonyls_ATEC_43794 | 2025-06-30 23:59 | 39.8281 | -104.9365 | POINT(-104.93647,39.8281) | 86400 | Acetone | 0.0595 | ug/m3 | 8 | AY MD | 0.283 | 79172
Carbonyls_ATEC_43794 | 2025-06-30 23:59 | 39.8281 | -104.9365 | POINT(-104.93647,39.8281) | 86400 | Propionaldehyde | 0.524 | ug/m3 | 0 |  | 0.0324 | 79172
Carbonyls_ATEC_43794 | 2025-06-30 23:59 | 39.8281 | -104.9365 | POINT(-104.93647,39.8281) | 86400 | Valeraldehyde | 0.104 | ug/m3 | 0 | SQ | 0.0418 | 79172
Carbonyls_ATEC_43794 | 2025-06-30 23:59 | 39.8281 | -104.9365 | POINT(-104.93647,39.8281) | 86400 | Acetaldehyde | 2.05 | ug/m3 | 0 |  | 0.0571 | 79172
Carbonyls_ATEC_43794 | 2025-06-30 23:59 | 39.8281 | -104.9365 | POINT(-104.93647,39.8281) | 86400 | Acetone | 2.62 | ug/m3 | 0 |  | 0.283 | 79172
Carbonyls_ATEC_43794 | 2025-06-30 23:59 | 39.8281 | -104.9365 | POINT(-104.93647,39.8281) | 86400 | Benzaldehyde | 0.111 | ug/m3 | 0 |  | 0.0191 | 79172
Carbonyls_ATEC_43794 | 2025-06-30 23:59 | 39.8281 | -104.9365 | POINT(-104.93647,39.8281) | 86400 | 2-Butanone | 0.221 | ug/m3 | 0 | SQ | 0.0997 | 79172
Carbonyls_ATEC_43794 | 2025-06-30 23:59 | 39.8281 | -104.9365 | POINT(-104.93647,39.8281) | 86400 | Crotonaldehyde | 0.0133 | ug/m3 | 0 | MD | 0.0141 | 79172
Carbonyls_ATEC_43794 | 2025-06-30 23:59 | 39.8281 | -104.9365 | POINT(-104.93647,39.8281) | 86400 | Formaldehyde | 4.85 | ug/m3 | 0 |  | 0.0523 | 79172
Carbonyls_ATEC_43794 | 2025-06-30 23:59 | 39.8281 | -104.9365 | POINT(-104.93647,39.8281) | 86400 | Hexaldehyde | 0.0746 | ug/m3 | 0 | SQ | 0.0686 | 79172
Carbonyls_ATEC_43794 | 2025-06-30 23:59 | 39.8281 | -104.9365 | POINT(-104.93647,39.8281) | 86400 | Butyraldehyde | 0.177 | ug/m3 | 0 |  | 0.0217 | 79172
Carbonyls_ATEC_43794 | 2025-07-06 23:59 | 39.8281 | -104.9365 | POINT(-104.93647,39.8281) | 86400 | Valeraldehyde | 0.106 | ug/m3 | 0 | SQ | 0.0419 | 39114
Carbonyls_ATEC_43794 | 2025-07-06 23:59 | 39.8281 | -104.9365 | POINT(-104.93647,39.8281) | 86400 | Acetone | 2.07 | ug/m3 | 0 |  | 0.284 | 39114
Carbonyls_ATEC_43794 | 2025-07-06 23:59 | 39.8281 | -104.9365 | POINT(-104.93647,39.8281) | 86400 | Benzaldehyde | 0.107 | ug/m3 | 0 |  | 0.0191 | 39114
Carbonyls_ATEC_43794 | 2025-07-06 23:59 | 39.8281 | -104.9365 | POINT(-104.93647,39.8281) | 86400 | Butyraldehyde | 0.171 | ug/m3 | 0 |  | 0.0217 | 39114
Carbonyls_ATEC_43794 | 2025-07-06 23:59 | 39.8281 | -104.9365 | POINT(-104.93647,39.8281) | 86400 | Crotonaldehyde | 0.0195 | ug/m3 | 0 | SQ | 0.0141 | 39114
Carbonyls_ATEC_43794 | 2025-07-06 23:59 | 39.8281 | -104.9365 | POINT(-104.93647,39.8281) | 86400 | Formaldehyde | 5.06 | ug/m3 | 0 |  | 0.0523 | 39114
Carbonyls_ATEC_43794 | 2025-07-06 23:59 | 39.8281 | -104.9365 | POINT(-104.93647,39.8281) | 86400 | Hexaldehyde | 0.0508 | ug/m3 | 0 | MD | 0.0687 | 39114
Carbonyls_ATEC_43794 | 2025-07-06 23:59 | 39.8281 | -104.9365 | POINT(-104.93647,39.8281) | 86400 | Propionaldehyde | 0.432 | ug/m3 | 0 |  | 0.0325 | 39114
Carbonyls_ATEC_43794 | 2025-07-06 23:59 | 39.8281 | -104.9365 | POINT(-104.93647,39.8281) | 86400 | Acetaldehyde | 1.97 | ug/m3 | 0 |  | 0.0572 | 39114
Carbonyls_ATEC_43794 | 2025-07-06 23:59 | 39.8281 | -104.9365 | POINT(-104.93647,39.8281) | 86400 | 2-Butanone | 0.23 | ug/m3 | 0 | SQ | 0.0998 | 39114
Carbonyls_ATEC_43794 | 2025-07-06 23:59 | 39.8281 | -104.9365 | POINT(-104.93647,39.8281) | 86400 | Temperature | 27.1049 | C | 0 |  |  | 39114
Carbonyls_ATEC_43794 | 2025-07-06 23:59 | 39.8281 | -104.9365 | POINT(-104.93647,39.8281) | 86400 | Pressure | 593.7875 | mmHg | 0 |  |  | 39114
Carbonyls_ATEC_43794 | 2025-07-12 23:59 | 39.8281 | -104.9365 | POINT(-104.93647,39.8281) | 86400 | Hexaldehyde |  | ug/m3 | 8 | BH ND | 0.0686 | 39114
Carbonyls_ATEC_43794 | 2025-07-12 23:59 | 39.8281 | -104.9365 | POINT(-104.93647,39.8281) | 86400 | Propionaldehyde | 0.512 | ug/m3 | 0 |  | 0.0324 | 39114
Carbonyls_ATEC_43794 | 2025-07-12 23:59 | 39.8281 | -104.9365 | POINT(-104.93647,39.8281) | 86400 | Formaldehyde | 5.36 | ug/m3 | 0 |  | 0.0523 | 39114
Carbonyls_ATEC_43794 | 2025-07-12 23:59 | 39.8281 | -104.9365 | POINT(-104.93647,39.8281) | 86400 | Crotonaldehyde |  | ug/m3 | 0 | ND | 0.0141 | 39114
Carbonyls_ATEC_43794 | 2025-07-12 23:59 | 39.8281 | -104.9365 | POINT(-104.93647,39.8281) | 86400 | Butyraldehyde | 0.163 | ug/m3 | 0 |  | 0.0217 | 39114
Carbonyls_ATEC_43794 | 2025-07-12 23:59 | 39.8281 | -104.9365 | POINT(-104.93647,39.8281) | 86400 | Benzaldehyde | 0.106 | ug/m3 | 0 | QX | 0.0191 | 39114
Carbonyls_ATEC_43794 | 2025-07-12 23:59 | 39.8281 | -104.9365 | POINT(-104.93647,39.8281) | 86400 | Acetone | 2.71 | ug/m3 | 0 |  | 0.283 | 39114
Carbonyls_ATEC_43794 | 2025-07-12 23:59 | 39.8281 | -104.9365 | POINT(-104.93647,39.8281) | 86400 | Pressure | 591.2014 | mmHg | 0 |  |  | 39114
Carbonyls_ATEC_43794 | 2025-07-12 23:59 | 39.8281 | -104.9365 | POINT(-104.93647,39.8281) | 86400 | Acetaldehyde | 2.31 | ug/m3 | 0 |  | 0.0571 | 39114
Carbonyls_ATEC_43794 | 2025-07-12 23:59 | 39.8281 | -104.9365 | POINT(-104.93647,39.8281) | 86400 | Temperature | 24.8938 | C | 0 |  |  | 39114
Carbonyls_ATEC_43794 | 2025-07-12 23:59 | 39.8281 | -104.9365 | POINT(-104.93647,39.8281) | 86400 | Valeraldehyde | 0.105 | ug/m3 | 0 | SQ | 0.0418 | 39114
Carbonyls_ATEC_43794 | 2025-07-12 23:59 | 39.8281 | -104.9365 | POINT(-104.93647,39.8281) | 86400 | 2-Butanone | 0.246 | ug/m3 | 0 | SQ | 0.0997 | 39114
Carbonyls_ATEC_43794 | 2025-07-18 23:59 | 39.8281 | -104.9365 | POINT(-104.93647,39.8281) | 86400 | Pressure | 591.849 | mmHg | 0 |  |  | 39114
Carbonyls_ATEC_43794 | 2025-07-18 23:59 | 39.8281 | -104.9365 | POINT(-104.93647,39.8281) | 86400 | Butyraldehyde | 0.309 | ug/m3 | 0 |  | 0.0217 | 39114
Carbonyls_ATEC_43794 | 2025-07-18 23:59 | 39.8281 | -104.9365 | POINT(-104.93647,39.8281) | 86400 | Benzaldehyde | 0.174 | ug/m3 | 0 |  | 0.0191 | 39114
Carbonyls_ATEC_43794 | 2025-07-18 23:59 | 39.8281 | -104.9365 | POINT(-104.93647,39.8281) | 86400 | Acetone | 3.13 | ug/m3 | 0 |  | 0.283 | 39114
Carbonyls_ATEC_43794 | 2025-07-18 23:59 | 39.8281 | -104.9365 | POINT(-104.93647,39.8281) | 86400 | Acetaldehyde | 3.36 | ug/m3 | 0 |  | 0.0572 | 39114
Carbonyls_ATEC_43794 | 2025-07-18 23:59 | 39.8281 | -104.9365 | POINT(-104.93647,39.8281) | 86400 | 2-Butanone | 0.251 | ug/m3 | 0 | SQ | 0.0998 | 39114
Carbonyls_ATEC_43794 | 2025-07-18 23:59 | 39.8281 | -104.9365 | POINT(-104.93647,39.8281) | 86400 | Crotonaldehyde | 0.0185 | ug/m3 | 0 | SQ | 0.0141 | 39114
Carbonyls_ATEC_43794 | 2025-07-18 23:59 | 39.8281 | -104.9365 | POINT(-104.93647,39.8281) | 86400 | Formaldehyde | 6.83 | ug/m3 | 0 |  | 0.0523 | 39114
Carbonyls_ATEC_43794 | 2025-07-18 23:59 | 39.8281 | -104.9365 | POINT(-104.93647,39.8281) | 86400 | Hexaldehyde | 0.065 | ug/m3 | 0 | MD | 0.0686 | 39114
Carbonyls_ATEC_43794 | 2025-07-18 23:59 | 39.8281 | -104.9365 | POINT(-104.93647,39.8281) | 86400 | Valeraldehyde | 0.157 | ug/m3 | 0 |  | 0.0419 | 39114
Carbonyls_ATEC_43794 | 2025-07-18 23:59 | 39.8281 | -104.9365 | POINT(-104.93647,39.8281) | 86400 | Propionaldehyde | 0.756 | ug/m3 | 0 |  | 0.0324 | 39114
Carbonyls_ATEC_43794 | 2025-07-18 23:59 | 39.8281 | -104.9365 | POINT(-104.93647,39.8281) | 86400 | Temperature | 28.1028 | C | 0 |  |  | 39114
Carbonyls_ATEC_43794 | 2025-07-24 23:59 | 39.8281 | -104.9365 | POINT(-104.93647,39.8281) | 86400 | Acetone | 2.03 | ug/m3 | 0 |  | 0.284 | 39114
Carbonyls_ATEC_43794 | 2025-07-24 23:59 | 39.8281 | -104.9365 | POINT(-104.93647,39.8281) | 86400 | Acetaldehyde | 2.56 | ug/m3 | 0 |  | 0.0572 | 39114
Carbonyls_ATEC_43794 | 2025-07-24 23:59 | 39.8281 | -104.9365 | POINT(-104.93647,39.8281) | 86400 | 2-Butanone | 0.167 | ug/m3 | 0 | SQ | 0.0998 | 39114
Carbonyls_ATEC_43794 | 2025-07-24 23:59 | 39.8281 | -104.9365 | POINT(-104.93647,39.8281) | 86400 | Butyraldehyde | 0.228 | ug/m3 | 0 |  | 0.0217 | 39114
Carbonyls_ATEC_43794 | 2025-07-24 23:59 | 39.8281 | -104.9365 | POINT(-104.93647,39.8281) | 86400 | Crotonaldehyde | 0.0119 | ug/m3 | 0 | MD | 0.0141 | 39114
Carbonyls_ATEC_43794 | 2025-07-24 23:59 | 39.8281 | -104.9365 | POINT(-104.93647,39.8281) | 86400 | Formaldehyde | 5.16 | ug/m3 | 0 | LB | 0.0523 | 39114
Carbonyls_ATEC_43794 | 2025-07-24 23:59 | 39.8281 | -104.9365 | POINT(-104.93647,39.8281) | 86400 | Propionaldehyde | 0.548 | ug/m3 | 0 |  | 0.0325 | 39114
Carbonyls_ATEC_43794 | 2025-07-24 23:59 | 39.8281 | -104.9365 | POINT(-104.93647,39.8281) | 86400 | Valeraldehyde | 0.145 | ug/m3 | 0 |  | 0.0419 | 39114
Carbonyls_ATEC_43794 | 2025-07-24 23:59 | 39.8281 | -104.9365 | POINT(-104.93647,39.8281) | 86400 | Temperature | 25.8684 | C | 0 |  |  | 39114
Carbonyls_ATEC_43794 | 2025-07-24 23:59 | 39.8281 | -104.9365 | POINT(-104.93647,39.8281) | 86400 | Pressure | 595.9233 | mmHg | 0 |  |  | 39114
Carbonyls_ATEC_43794 | 2025-07-24 23:59 | 39.8281 | -104.9365 | POINT(-104.93647,39.8281) | 86400 | Benzaldehyde | 0.14 | ug/m3 | 0 |  | 0.0191 | 39114
Carbonyls_ATEC_43794 | 2025-07-24 23:59 | 39.8281 | -104.9365 | POINT(-104.93647,39.8281) | 86400 | Hexaldehyde | 0.122 | ug/m3 | 0 | SQ | 0.0686 | 39114
Carbonyls_ATEC_43794 | 2025-07-30 23:59 | 39.8281 | -104.9365 | POINT(-104.93647,39.8281) | 86400 | Temperature | 24.051 | C | 0 |  |  | 39114
Carbonyls_ATEC_43794 | 2025-07-30 23:59 | 39.8281 | -104.9365 | POINT(-104.93647,39.8281) | 86400 | Valeraldehyde | 0.00621 | ug/m3 | 8 | MD AY | 0.0419 | 39114
Carbonyls_ATEC_43794 | 2025-07-30 23:59 | 39.8281 | -104.9365 | POINT(-104.93647,39.8281) | 86400 | Propionaldehyde | 0.00452 | ug/m3 | 8 | MD AY | 0.0325 | 39114
Carbonyls_ATEC_43794 | 2025-07-30 23:59 | 39.8281 | -104.9365 | POINT(-104.93647,39.8281) | 86400 | Hexaldehyde |  | ug/m3 | 8 | AY ND | 0.0686 | 39114
Carbonyls_ATEC_43794 | 2025-07-30 23:59 | 39.8281 | -104.9365 | POINT(-104.93647,39.8281) | 86400 | Acetaldehyde | 1.92 | ug/m3 | 0 |  | 0.0572 | 39114
Carbonyls_ATEC_43794 | 2025-07-30 23:59 | 39.8281 | -104.9365 | POINT(-104.93647,39.8281) | 86400 | Formaldehyde | 0.0542 | ug/m3 | 8 | SQ AY | 0.0523 | 39114
Carbonyls_ATEC_43794 | 2025-07-30 23:59 | 39.8281 | -104.9365 | POINT(-104.93647,39.8281) | 86400 | Crotonaldehyde | 0.00607 | ug/m3 | 8 | MD AY | 0.0141 | 39114
Carbonyls_ATEC_43794 | 2025-07-30 23:59 | 39.8281 | -104.9365 | POINT(-104.93647,39.8281) | 86400 | Butyraldehyde | 0.00179 | ug/m3 | 8 | MD AY | 0.0217 | 39114
Carbonyls_ATEC_43794 | 2025-07-30 23:59 | 39.8281 | -104.9365 | POINT(-104.93647,39.8281) | 86400 | Benzaldehyde | 0.0362 | ug/m3 | 8 | SQ AY | 0.0191 | 39114
Carbonyls_ATEC_43794 | 2025-07-30 23:59 | 39.8281 | -104.9365 | POINT(-104.93647,39.8281) | 86400 | Acetone | 0.207 | ug/m3 | 8 | MD AY | 0.284 | 39114
Carbonyls_ATEC_43794 | 2025-07-30 23:59 | 39.8281 | -104.9365 | POINT(-104.93647,39.8281) | 86400 | Acetaldehyde | 0.0492 | ug/m3 | 8 | MD AY | 0.0572 | 39114
Carbonyls_ATEC_43794 | 2025-07-30 23:59 | 39.8281 | -104.9365 | POINT(-104.93647,39.8281) | 86400 | 2-Butanone | 0.294 | ug/m3 | 0 | LJ SQ | 0.0998 | 39114
Carbonyls_ATEC_43794 | 2025-07-30 23:59 | 39.8281 | -104.9365 | POINT(-104.93647,39.8281) | 86400 | 2-Butanone | 0.0252 | ug/m3 | 8 | LJ MD AY | 0.0998 | 39114
Carbonyls_ATEC_43794 | 2025-07-30 23:59 | 39.8281 | -104.9365 | POINT(-104.93647,39.8281) | 86400 | Propionaldehyde | 0.4 | ug/m3 | 0 |  | 0.0325 | 39114
Carbonyls_ATEC_43794 | 2025-07-30 23:59 | 39.8281 | -104.9365 | POINT(-104.93647,39.8281) | 86400 | Hexaldehyde | 0.074 | ug/m3 | 0 | SQ | 0.0686 | 39114
Carbonyls_ATEC_43794 | 2025-07-30 23:59 | 39.8281 | -104.9365 | POINT(-104.93647,39.8281) | 86400 | Formaldehyde | 4.77 | ug/m3 | 0 |  | 0.0523 | 39114
Carbonyls_ATEC_43794 | 2025-07-30 23:59 | 39.8281 | -104.9365 | POINT(-104.93647,39.8281) | 86400 | Butyraldehyde | 0.187 | ug/m3 | 0 |  | 0.0217 | 39114
Carbonyls_ATEC_43794 | 2025-07-30 23:59 | 39.8281 | -104.9365 | POINT(-104.93647,39.8281) | 86400 | Benzaldehyde | 0.118 | ug/m3 | 0 |  | 0.0191 | 39114
Carbonyls_ATEC_43794 | 2025-07-30 23:59 | 39.8281 | -104.9365 | POINT(-104.93647,39.8281) | 86400 | Acetone | 2.65 | ug/m3 | 0 |  | 0.284 | 39114
Carbonyls_ATEC_43794 | 2025-07-30 23:59 | 39.8281 | -104.9365 | POINT(-104.93647,39.8281) | 86400 | Valeraldehyde | 0.123 | ug/m3 | 0 | SQ | 0.0419 | 39114
Carbonyls_ATEC_43794 | 2025-07-30 23:59 | 39.8281 | -104.9365 | POINT(-104.93647,39.8281) | 86400 | Crotonaldehyde | 0.0144 | ug/m3 | 0 | SQ | 0.0141 | 39114
Carbonyls_ATEC_43794 | 2025-07-30 23:59 | 39.8281 | -104.9365 | POINT(-104.93647,39.8281) | 86400 | Pressure | 600.2229 | mmHg | 0 |  |  | 39114
Carbonyls_ATEC_43794 | 2025-08-05 23:59 | 39.8281 | -104.9365 | POINT(-104.93647,39.8281) | 86400 | Benzaldehyde | 0.156 | ug/m3 | 0 | TT | 0.0191 | 63300
Carbonyls_ATEC_43794 | 2025-08-05 23:59 | 39.8281 | -104.9365 | POINT(-104.93647,39.8281) | 86400 | Pressure | 591.6434 | mmHg | 0 |  |  | 63300
Carbonyls_ATEC_43794 | 2025-08-05 23:59 | 39.8281 | -104.9365 | POINT(-104.93647,39.8281) | 86400 | 2-Butanone | 0.646 | ug/m3 | 0 | TT | 0.0999 | 63300
Carbonyls_ATEC_43794 | 2025-08-05 23:59 | 39.8281 | -104.9365 | POINT(-104.93647,39.8281) | 86400 | Acetaldehyde | 3.45 | ug/m3 | 0 | TT | 0.0572 | 63300
Carbonyls_ATEC_43794 | 2025-08-05 23:59 | 39.8281 | -104.9365 | POINT(-104.93647,39.8281) | 86400 | Valeraldehyde | 0.158 | ug/m3 | 0 | TT | 0.0419 | 63300
Carbonyls_ATEC_43794 | 2025-08-05 23:59 | 39.8281 | -104.9365 | POINT(-104.93647,39.8281) | 86400 | Temperature | 30.2201 | C | 0 |  |  | 63300
Carbonyls_ATEC_43794 | 2025-08-05 23:59 | 39.8281 | -104.9365 | POINT(-104.93647,39.8281) | 86400 | Acetone | 7.74 | ug/m3 | 0 | TT | 0.284 | 63300
Carbonyls_ATEC_43794 | 2025-08-05 23:59 | 39.8281 | -104.9365 | POINT(-104.93647,39.8281) | 86400 | Propionaldehyde | 0.614 | ug/m3 | 0 | TT | 0.0325 | 63300
Carbonyls_ATEC_43794 | 2025-08-05 23:59 | 39.8281 | -104.9365 | POINT(-104.93647,39.8281) | 86400 | Butyraldehyde | 0.28 | ug/m3 | 0 | TT | 0.0217 | 63300
Carbonyls_ATEC_43794 | 2025-08-05 23:59 | 39.8281 | -104.9365 | POINT(-104.93647,39.8281) | 86400 | Crotonaldehyde | 0.0224 | ug/m3 | 0 | TT SQ | 0.0141 | 63300
Carbonyls_ATEC_43794 | 2025-08-05 23:59 | 39.8281 | -104.9365 | POINT(-104.93647,39.8281) | 86400 | Formaldehyde | 6.82 | ug/m3 | 0 | TT | 0.0524 | 63300
Carbonyls_ATEC_43794 | 2025-08-05 23:59 | 39.8281 | -104.9365 | POINT(-104.93647,39.8281) | 86400 | Hexaldehyde | 0.0574 | ug/m3 | 0 | MD TT | 0.0687 | 63300
Carbonyls_ATEC_43794 | 2025-08-11 23:59 | 39.8281 | -104.9365 | POINT(-104.93647,39.8281) | 86400 | Hexaldehyde | 0.0533 | ug/m3 | 0 | MD | 0.0686 | 63300
Carbonyls_ATEC_43794 | 2025-08-11 23:59 | 39.8281 | -104.9365 | POINT(-104.93647,39.8281) | 86400 | Acetaldehyde | 2.44 | ug/m3 | 0 |  | 0.0571 | 63300
Carbonyls_ATEC_43794 | 2025-08-11 23:59 | 39.8281 | -104.9365 | POINT(-104.93647,39.8281) | 86400 | Propionaldehyde | 0.462 | ug/m3 | 0 |  | 0.0324 | 63300
Carbonyls_ATEC_43794 | 2025-08-11 23:59 | 39.8281 | -104.9365 | POINT(-104.93647,39.8281) | 86400 | Valeraldehyde | 0.109 | ug/m3 | 0 | SQ | 0.0418 | 63300
Carbonyls_ATEC_43794 | 2025-08-11 23:59 | 39.8281 | -104.9365 | POINT(-104.93647,39.8281) | 86400 | Formaldehyde | 6.07 | ug/m3 | 0 |  | 0.0523 | 63300
Carbonyls_ATEC_43794 | 2025-08-11 23:59 | 39.8281 | -104.9365 | POINT(-104.93647,39.8281) | 86400 | Crotonaldehyde | 0.0126 | ug/m3 | 0 | MD | 0.0141 | 63300
Carbonyls_ATEC_43794 | 2025-08-11 23:59 | 39.8281 | -104.9365 | POINT(-104.93647,39.8281) | 86400 | Acetone | 3.72 | ug/m3 | 0 |  | 0.283 | 63300
Carbonyls_ATEC_43794 | 2025-08-11 23:59 | 39.8281 | -104.9365 | POINT(-104.93647,39.8281) | 86400 | Benzaldehyde | 0.126 | ug/m3 | 0 |  | 0.0191 | 63300
Carbonyls_ATEC_43794 | 2025-08-11 23:59 | 39.8281 | -104.9365 | POINT(-104.93647,39.8281) | 86400 | 2-Butanone | 0.356 | ug/m3 | 0 |  | 0.0997 | 63300
Carbonyls_ATEC_43794 | 2025-08-11 23:59 | 39.8281 | -104.9365 | POINT(-104.93647,39.8281) | 86400 | Temperature | 23.9833 | C | 0 |  |  | 63300
Carbonyls_ATEC_43794 | 2025-08-11 23:59 | 39.8281 | -104.9365 | POINT(-104.93647,39.8281) | 86400 | Pressure | 595.3253 | mmHg | 0 |  |  | 63300
Carbonyls_ATEC_43794 | 2025-08-11 23:59 | 39.8281 | -104.9365 | POINT(-104.93647,39.8281) | 86400 | Butyraldehyde | 0.205 | ug/m3 | 0 |  | 0.0217 | 63300
Carbonyls_ATEC_43794 | 2025-08-17 23:59 | 39.8281 | -104.9365 | POINT(-104.93647,39.8281) | 86400 | Propionaldehyde | 0.522 | ug/m3 | 0 |  | 0.0325 | 63300
Carbonyls_ATEC_43794 | 2025-08-17 23:59 | 39.8281 | -104.9365 | POINT(-104.93647,39.8281) | 86400 | 2-Butanone | 0.352 | ug/m3 | 0 |  | 0.0998 | 63300
Carbonyls_ATEC_43794 | 2025-08-17 23:59 | 39.8281 | -104.9365 | POINT(-104.93647,39.8281) | 86400 | Acetaldehyde | 2.56 | ug/m3 | 0 |  | 0.0572 | 63300
Carbonyls_ATEC_43794 | 2025-08-17 23:59 | 39.8281 | -104.9365 | POINT(-104.93647,39.8281) | 86400 | Acetone | 3.56 | ug/m3 | 0 |  | 0.284 | 63300
Carbonyls_ATEC_43794 | 2025-08-17 23:59 | 39.8281 | -104.9365 | POINT(-104.93647,39.8281) | 86400 | Benzaldehyde | 0.149 | ug/m3 | 0 |  | 0.0191 | 63300
Carbonyls_ATEC_43794 | 2025-08-17 23:59 | 39.8281 | -104.9365 | POINT(-104.93647,39.8281) | 86400 | Butyraldehyde | 0.222 | ug/m3 | 0 |  | 0.0217 | 63300
Carbonyls_ATEC_43794 | 2025-08-17 23:59 | 39.8281 | -104.9365 | POINT(-104.93647,39.8281) | 86400 | Crotonaldehyde | 0.0258 | ug/m3 | 0 | SQ | 0.0141 | 63300
Carbonyls_ATEC_43794 | 2025-08-17 23:59 | 39.8281 | -104.9365 | POINT(-104.93647,39.8281) | 86400 | Formaldehyde | 6.08 | ug/m3 | 0 |  | 0.0523 | 63300
Carbonyls_ATEC_43794 | 2025-08-17 23:59 | 39.8281 | -104.9365 | POINT(-104.93647,39.8281) | 86400 | Hexaldehyde | 0.0733 | ug/m3 | 0 | SQ | 0.0687 | 63300
Carbonyls_ATEC_43794 | 2025-08-17 23:59 | 39.8281 | -104.9365 | POINT(-104.93647,39.8281) | 86400 | Valeraldehyde | 0.156 | ug/m3 | 0 |  | 0.0419 | 63300
Carbonyls_ATEC_43794 | 2025-08-17 23:59 | 39.8281 | -104.9365 | POINT(-104.93647,39.8281) | 86400 | Pressure | 589.5139 | mmHg | 0 |  |  | 63300
Carbonyls_ATEC_43794 | 2025-08-17 23:59 | 39.8281 | -104.9365 | POINT(-104.93647,39.8281) | 86400 | Temperature | 29.116 | C | 0 |  |  | 63300
Carbonyls_ATEC_43794 | 2025-08-23 23:59 | 39.8281 | -104.9365 | POINT(-104.93647,39.8281) | 86400 | Acetaldehyde | 2.85 | ug/m3 | 0 |  | 0.0571 | 63300
Carbonyls_ATEC_43794 | 2025-08-23 23:59 | 39.8281 | -104.9365 | POINT(-104.93647,39.8281) | 86400 | Temperature | 24.966 | C | 0 |  |  | 63300
Carbonyls_ATEC_43794 | 2025-08-23 23:59 | 39.8281 | -104.9365 | POINT(-104.93647,39.8281) | 86400 | Pressure | 596.9493 | mmHg | 0 |  |  | 63300
Carbonyls_ATEC_43794 | 2025-08-23 23:59 | 39.8281 | -104.9365 | POINT(-104.93647,39.8281) | 86400 | Valeraldehyde | 0.183 | ug/m3 | 0 |  | 0.0418 | 63300
Carbonyls_ATEC_43794 | 2025-08-23 23:59 | 39.8281 | -104.9365 | POINT(-104.93647,39.8281) | 86400 | Propionaldehyde | 0.556 | ug/m3 | 0 |  | 0.0324 | 63300
Carbonyls_ATEC_43794 | 2025-08-23 23:59 | 39.8281 | -104.9365 | POINT(-104.93647,39.8281) | 86400 | Acetone | 2.77 | ug/m3 | 0 |  | 0.283 | 63300
Carbonyls_ATEC_43794 | 2025-08-23 23:59 | 39.8281 | -104.9365 | POINT(-104.93647,39.8281) | 86400 | Formaldehyde | 5.87 | ug/m3 | 0 | LB QX | 0.0523 | 63300
Carbonyls_ATEC_43794 | 2025-08-23 23:59 | 39.8281 | -104.9365 | POINT(-104.93647,39.8281) | 86400 | Crotonaldehyde | 0.024 | ug/m3 | 0 | SQ | 0.0141 | 63300
Carbonyls_ATEC_43794 | 2025-08-23 23:59 | 39.8281 | -104.9365 | POINT(-104.93647,39.8281) | 86400 | 2-Butanone | 0.249 | ug/m3 | 0 | LJ SQ QX | 0.0997 | 63300
Carbonyls_ATEC_43794 | 2025-08-23 23:59 | 39.8281 | -104.9365 | POINT(-104.93647,39.8281) | 86400 | Benzaldehyde | 0.155 | ug/m3 | 0 |  | 0.0191 | 63300
Carbonyls_ATEC_43794 | 2025-08-23 23:59 | 39.8281 | -104.9365 | POINT(-104.93647,39.8281) | 86400 | Hexaldehyde | 0.0961 | ug/m3 | 0 | SQ | 0.0686 | 63300
Carbonyls_ATEC_43794 | 2025-08-23 23:59 | 39.8281 | -104.9365 | POINT(-104.93647,39.8281) | 86400 | Butyraldehyde | 0.277 | ug/m3 | 0 |  | 0.0217 | 63300
Carbonyls_ATEC_43794 | 2025-08-29 23:59 | 39.8281 | -104.9365 | POINT(-104.93647,39.8281) | 86400 | Valeraldehyde |  | ug/m3 | 8 | ND AY | 0.0419 | 63300
Carbonyls_ATEC_43794 | 2025-08-29 23:59 | 39.8281 | -104.9365 | POINT(-104.93647,39.8281) | 86400 | Propionaldehyde |  | ug/m3 | 8 | ND AY | 0.0325 | 63300
Carbonyls_ATEC_43794 | 2025-08-29 23:59 | 39.8281 | -104.9365 | POINT(-104.93647,39.8281) | 86400 | Hexaldehyde |  | ug/m3 | 8 | ND AY | 0.0686 | 63300
Carbonyls_ATEC_43794 | 2025-08-29 23:59 | 39.8281 | -104.9365 | POINT(-104.93647,39.8281) | 86400 | Formaldehyde | 0.0758 | ug/m3 | 8 | SQ AY | 0.0523 | 63300
Carbonyls_ATEC_43794 | 2025-08-29 23:59 | 39.8281 | -104.9365 | POINT(-104.93647,39.8281) | 86400 | Crotonaldehyde |  | ug/m3 | 8 | ND AY | 0.0141 | 63300
Carbonyls_ATEC_43794 | 2025-08-29 23:59 | 39.8281 | -104.9365 | POINT(-104.93647,39.8281) | 86400 | Butyraldehyde |  | ug/m3 | 8 | ND AY | 0.0217 | 63300
Carbonyls_ATEC_43794 | 2025-08-29 23:59 | 39.8281 | -104.9365 | POINT(-104.93647,39.8281) | 86400 | Benzaldehyde | 0.0503 | ug/m3 | 8 | SQ AY | 0.0191 | 63300
Carbonyls_ATEC_43794 | 2025-08-29 23:59 | 39.8281 | -104.9365 | POINT(-104.93647,39.8281) | 86400 | Acetaldehyde | 0.00272 | ug/m3 | 8 | MD AY | 0.0572 | 63300
Carbonyls_ATEC_43794 | 2025-08-29 23:59 | 39.8281 | -104.9365 | POINT(-104.93647,39.8281) | 86400 | Acetone | 0.0725 | ug/m3 | 8 | MD AY | 0.283 | 63300
Carbonyls_ATEC_43794 | 2025-08-29 23:59 | 39.8281 | -104.9365 | POINT(-104.93647,39.8281) | 86400 | Valeraldehyde | 0.148 | ug/m3 | 0 |  | 0.0419 | 63300
Carbonyls_ATEC_43794 | 2025-08-29 23:59 | 39.8281 | -104.9365 | POINT(-104.93647,39.8281) | 86400 | 2-Butanone | 0.224 | ug/m3 | 0 | SQ | 0.0998 | 63300
Carbonyls_ATEC_43794 | 2025-08-29 23:59 | 39.8281 | -104.9365 | POINT(-104.93647,39.8281) | 86400 | Acetone | 2.6 | ug/m3 | 0 |  | 0.283 | 63300
Carbonyls_ATEC_43794 | 2025-08-29 23:59 | 39.8281 | -104.9365 | POINT(-104.93647,39.8281) | 86400 | Benzaldehyde | 0.199 | ug/m3 | 0 |  | 0.0191 | 63300
Carbonyls_ATEC_43794 | 2025-08-29 23:59 | 39.8281 | -104.9365 | POINT(-104.93647,39.8281) | 86400 | Butyraldehyde | 0.232 | ug/m3 | 0 |  | 0.0217 | 63300
Carbonyls_ATEC_43794 | 2025-08-29 23:59 | 39.8281 | -104.9365 | POINT(-104.93647,39.8281) | 86400 | Acetaldehyde | 2.53 | ug/m3 | 0 |  | 0.0572 | 63300
Carbonyls_ATEC_43794 | 2025-08-29 23:59 | 39.8281 | -104.9365 | POINT(-104.93647,39.8281) | 86400 | Formaldehyde | 4.99 | ug/m3 | 0 |  | 0.0523 | 63300
Carbonyls_ATEC_43794 | 2025-08-29 23:59 | 39.8281 | -104.9365 | POINT(-104.93647,39.8281) | 86400 | Hexaldehyde | 0.0812 | ug/m3 | 0 | SQ | 0.0686 | 63300
Carbonyls_ATEC_43794 | 2025-08-29 23:59 | 39.8281 | -104.9365 | POINT(-104.93647,39.8281) | 86400 | Propionaldehyde | 0.481 | ug/m3 | 0 |  | 0.0325 | 63300
Carbonyls_ATEC_43794 | 2025-08-29 23:59 | 39.8281 | -104.9365 | POINT(-104.93647,39.8281) | 86400 | Crotonaldehyde |  | ug/m3 | 0 | ND | 0.0141 | 63300
Carbonyls_ATEC_43794 | 2025-08-29 23:59 | 39.8281 | -104.9365 | POINT(-104.93647,39.8281) | 86400 | 2-Butanone | 0.013 | ug/m3 | 8 | MD AY | 0.0998 | 63300
Carbonyls_ATEC_43794 | 2025-09-04 23:59 | 39.8281 | -104.9365 | POINT(-104.93647,39.8281) | 86400 | Butyraldehyde | 0.268 | ug/m3 | 0 |  | 0.0217 | 11991
Carbonyls_ATEC_43794 | 2025-09-04 23:59 | 39.8281 | -104.9365 | POINT(-104.93647,39.8281) | 86400 | Valeraldehyde | 0.108 | ug/m3 | 0 | SQ | 0.0418 | 11991
Carbonyls_ATEC_43794 | 2025-09-04 23:59 | 39.8281 | -104.9365 | POINT(-104.93647,39.8281) | 86400 | Propionaldehyde | 0.583 | ug/m3 | 0 |  | 0.0324 | 11991
Carbonyls_ATEC_43794 | 2025-09-04 23:59 | 39.8281 | -104.9365 | POINT(-104.93647,39.8281) | 86400 | Hexaldehyde | 0.113 | ug/m3 | 0 | SQ | 0.0686 | 11991
Carbonyls_ATEC_43794 | 2025-09-04 23:59 | 39.8281 | -104.9365 | POINT(-104.93647,39.8281) | 86400 | Formaldehyde | 7.3 | ug/m3 | 0 |  | 0.0523 | 11991
Carbonyls_ATEC_43794 | 2025-09-04 23:59 | 39.8281 | -104.9365 | POINT(-104.93647,39.8281) | 86400 | Crotonaldehyde | 0.013 | ug/m3 | 0 | MD | 0.0141 | 11991
Carbonyls_ATEC_43794 | 2025-09-04 23:59 | 39.8281 | -104.9365 | POINT(-104.93647,39.8281) | 86400 | Acetone | 5.29 | ug/m3 | 0 |  | 0.283 | 11991
Carbonyls_ATEC_43794 | 2025-09-04 23:59 | 39.8281 | -104.9365 | POINT(-104.93647,39.8281) | 86400 | Benzaldehyde | 0.215 | ug/m3 | 0 |  | 0.0191 | 11991
Carbonyls_ATEC_43794 | 2025-09-04 23:59 | 39.8281 | -104.9365 | POINT(-104.93647,39.8281) | 86400 | Acetaldehyde | 3.04 | ug/m3 | 0 |  | 0.0571 | 11991
Carbonyls_ATEC_43794 | 2025-09-04 23:59 | 39.8281 | -104.9365 | POINT(-104.93647,39.8281) | 86400 | 2-Butanone | 0.563 | ug/m3 | 0 |  | 0.0997 | 11991
Carbonyls_ATEC_43794 | 2025-09-10 23:59 | 39.8281 | -104.9365 | POINT(-104.93647,39.8281) | 86400 | Benzaldehyde | 0.174 | ug/m3 | 0 |  | 0.0191 | 11991
Carbonyls_ATEC_43794 | 2025-09-10 23:59 | 39.8281 | -104.9365 | POINT(-104.93647,39.8281) | 86400 | Valeraldehyde | 0.146 | ug/m3 | 0 |  | 0.0418 | 11991
Carbonyls_ATEC_43794 | 2025-09-10 23:59 | 39.8281 | -104.9365 | POINT(-104.93647,39.8281) | 86400 | Propionaldehyde | 0.464 | ug/m3 | 0 | LJ | 0.0324 | 11991
Carbonyls_ATEC_43794 | 2025-09-10 23:59 | 39.8281 | -104.9365 | POINT(-104.93647,39.8281) | 86400 | 2-Butanone | 0.369 | ug/m3 | 0 |  | 0.0997 | 11991
Carbonyls_ATEC_43794 | 2025-09-10 23:59 | 39.8281 | -104.9365 | POINT(-104.93647,39.8281) | 86400 | Acetaldehyde | 2.65 | ug/m3 | 0 |  | 0.0571 | 11991
Carbonyls_ATEC_43794 | 2025-09-10 23:59 | 39.8281 | -104.9365 | POINT(-104.93647,39.8281) | 86400 | Acetone | 2.53 | ug/m3 | 0 |  | 0.283 | 11991
Carbonyls_ATEC_43794 | 2025-09-10 23:59 | 39.8281 | -104.9365 | POINT(-104.93647,39.8281) | 86400 | Hexaldehyde | 0.111 | ug/m3 | 0 | SQ | 0.0686 | 11991
Carbonyls_ATEC_43794 | 2025-09-10 23:59 | 39.8281 | -104.9365 | POINT(-104.93647,39.8281) | 86400 | Butyraldehyde | 0.245 | ug/m3 | 0 |  | 0.0217 | 11991
Carbonyls_ATEC_43794 | 2025-09-10 23:59 | 39.8281 | -104.9365 | POINT(-104.93647,39.8281) | 86400 | Crotonaldehyde | 0.0244 | ug/m3 | 0 | SQ | 0.0141 | 11991
Carbonyls_ATEC_43794 | 2025-09-10 23:59 | 39.8281 | -104.9365 | POINT(-104.93647,39.8281) | 86400 | Formaldehyde | 4.72 | ug/m3 | 0 |  | 0.0523 | 11991
Carbonyls_ATEC_43794 | 2025-09-16 23:59 | 39.8281 | -104.9365 | POINT(-104.93647,39.8281) | 86400 | Hexaldehyde | 0.061 | ug/m3 | 0 | MD | 0.0686 | 11991
Carbonyls_ATEC_43794 | 2025-09-16 23:59 | 39.8281 | -104.9365 | POINT(-104.93647,39.8281) | 86400 | Temperature | 19.6365 | C | 0 |  |  | 11991
Carbonyls_ATEC_43794 | 2025-09-16 23:59 | 39.8281 | -104.9365 | POINT(-104.93647,39.8281) | 86400 | Formaldehyde | 4.34 | ug/m3 | 0 |  | 0.0523 | 11991
Carbonyls_ATEC_43794 | 2025-09-16 23:59 | 39.8281 | -104.9365 | POINT(-104.93647,39.8281) | 86400 | Crotonaldehyde | 0.0125 | ug/m3 | 0 | MD | 0.0141 | 11991
Carbonyls_ATEC_43794 | 2025-09-16 23:59 | 39.8281 | -104.9365 | POINT(-104.93647,39.8281) | 86400 | Butyraldehyde | 0.143 | ug/m3 | 0 |  | 0.0217 | 11991
Carbonyls_ATEC_43794 | 2025-09-16 23:59 | 39.8281 | -104.9365 | POINT(-104.93647,39.8281) | 86400 | Benzaldehyde | 0.091 | ug/m3 | 0 |  | 0.0191 | 11991
Carbonyls_ATEC_43794 | 2025-09-16 23:59 | 39.8281 | -104.9365 | POINT(-104.93647,39.8281) | 86400 | Propionaldehyde | 0.338 | ug/m3 | 0 |  | 0.0324 | 11991
Carbonyls_ATEC_43794 | 2025-09-16 23:59 | 39.8281 | -104.9365 | POINT(-104.93647,39.8281) | 86400 | Valeraldehyde | 0.0892 | ug/m3 | 0 | SQ | 0.0418 | 11991
Carbonyls_ATEC_43794 | 2025-09-16 23:59 | 39.8281 | -104.9365 | POINT(-104.93647,39.8281) | 86400 | Acetaldehyde | 1.62 | ug/m3 | 0 |  | 0.0571 | 11991
Carbonyls_ATEC_43794 | 2025-09-16 23:59 | 39.8281 | -104.9365 | POINT(-104.93647,39.8281) | 86400 | 2-Butanone | 0.16 | ug/m3 | 0 | SQ | 0.0997 | 11991
Carbonyls_ATEC_43794 | 2025-09-16 23:59 | 39.8281 | -104.9365 | POINT(-104.93647,39.8281) | 86400 | Acetone | 1.67 | ug/m3 | 0 |  | 0.283 | 11991
Carbonyls_ATEC_43794 | 2025-09-16 23:59 | 39.8281 | -104.9365 | POINT(-104.93647,39.8281) | 86400 | Pressure | 594.3198 | mmHg | 0 |  |  | 11991
Carbonyls_ATEC_43794 | 2025-09-22 23:59 | 39.8281 | -104.9365 | POINT(-104.93647,39.8281) | 86400 | Crotonaldehyde |  | ug/m3 | 8 | AH | 0.0164 | 11991
Carbonyls_ATEC_43794 | 2025-09-22 23:59 | 39.8281 | -104.9365 | POINT(-104.93647,39.8281) | 86400 | Butyraldehyde |  | ug/m3 | 8 | AH | 0.0253 | 11991
Carbonyls_ATEC_43794 | 2025-09-22 23:59 | 39.8281 | -104.9365 | POINT(-104.93647,39.8281) | 86400 | Benzaldehyde |  | ug/m3 | 8 | AH | 0.0223 | 11991
Carbonyls_ATEC_43794 | 2025-09-22 23:59 | 39.8281 | -104.9365 | POINT(-104.93647,39.8281) | 86400 | Acetone |  | ug/m3 | 8 | AH | 0.331 | 11991
Carbonyls_ATEC_43794 | 2025-09-22 23:59 | 39.8281 | -104.9365 | POINT(-104.93647,39.8281) | 86400 | Acetaldehyde |  | ug/m3 | 8 | AH | 0.0667 | 11991
Carbonyls_ATEC_43794 | 2025-09-22 23:59 | 39.8281 | -104.9365 | POINT(-104.93647,39.8281) | 86400 | 2-Butanone |  | ug/m3 | 8 | AH | 0.116 | 11991
Carbonyls_ATEC_43794 | 2025-09-22 23:59 | 39.8281 | -104.9365 | POINT(-104.93647,39.8281) | 86400 | Hexaldehyde |  | ug/m3 | 8 | AH | 0.0801 | 11991
Carbonyls_ATEC_43794 | 2025-09-22 23:59 | 39.8281 | -104.9365 | POINT(-104.93647,39.8281) | 86400 | Propionaldehyde |  | ug/m3 | 8 | AH | 0.0379 | 11991
Carbonyls_ATEC_43794 | 2025-09-22 23:59 | 39.8281 | -104.9365 | POINT(-104.93647,39.8281) | 86400 | Pressure | 587.9392 | mmHg | 0 |  |  | 11991
Carbonyls_ATEC_43794 | 2025-09-22 23:59 | 39.8281 | -104.9365 | POINT(-104.93647,39.8281) | 86400 | Temperature | 18.6531 | C | 0 |  |  | 11991
Carbonyls_ATEC_43794 | 2025-09-22 23:59 | 39.8281 | -104.9365 | POINT(-104.93647,39.8281) | 86400 | Formaldehyde |  | ug/m3 | 8 | AH | 0.061 | 11991
Carbonyls_ATEC_43794 | 2025-09-22 23:59 | 39.8281 | -104.9365 | POINT(-104.93647,39.8281) | 86400 | Valeraldehyde |  | ug/m3 | 8 | AH | 0.0488 | 11991
Carbonyls_ATEC_43794 | 2025-09-28 23:59 | 39.8281 | -104.9365 | POINT(-104.93647,39.8281) | 86400 | Acetaldehyde |  | ug/m3 | 8 | ND LJ AY | 0.057 | 11991
Carbonyls_ATEC_43794 | 2025-09-28 23:59 | 39.8281 | -104.9365 | POINT(-104.93647,39.8281) | 86400 | Acetaldehyde | 2.4 | ug/m3 | 0 | LJ | 0.057 | 11991
Carbonyls_ATEC_43794 | 2025-09-28 23:59 | 39.8281 | -104.9365 | POINT(-104.93647,39.8281) | 86400 | Pressure | 589.108 | mmHg | 0 |  |  | 11991
Carbonyls_ATEC_43794 | 2025-09-28 23:59 | 39.8281 | -104.9365 | POINT(-104.93647,39.8281) | 86400 | Temperature | 21.4319 | C | 0 |  |  | 11991
Carbonyls_ATEC_43794 | 2025-09-28 23:59 | 39.8281 | -104.9365 | POINT(-104.93647,39.8281) | 86400 | Valeraldehyde |  | ug/m3 | 8 | ND LJ AY | 0.0418 | 11991
Carbonyls_ATEC_43794 | 2025-09-28 23:59 | 39.8281 | -104.9365 | POINT(-104.93647,39.8281) | 86400 | Propionaldehyde |  | ug/m3 | 8 | ND LJ AY | 0.0324 | 11991
Carbonyls_ATEC_43794 | 2025-09-28 23:59 | 39.8281 | -104.9365 | POINT(-104.93647,39.8281) | 86400 | Hexaldehyde |  | ug/m3 | 8 | ND LJ AY | 0.0685 | 11991
Carbonyls_ATEC_43794 | 2025-09-28 23:59 | 39.8281 | -104.9365 | POINT(-104.93647,39.8281) | 86400 | Formaldehyde | 0.191 | ug/m3 | 8 | LJ LB AY QX | 0.0522 | 11991
Carbonyls_ATEC_43794 | 2025-09-28 23:59 | 39.8281 | -104.9365 | POINT(-104.93647,39.8281) | 86400 | Crotonaldehyde | 0.000635 | ug/m3 | 8 | MD LJ AY | 0.014 | 11991
Carbonyls_ATEC_43794 | 2025-09-28 23:59 | 39.8281 | -104.9365 | POINT(-104.93647,39.8281) | 86400 | Benzaldehyde | 0.0162 | ug/m3 | 8 | MD LJ AY | 0.0191 | 11991
Carbonyls_ATEC_43794 | 2025-09-28 23:59 | 39.8281 | -104.9365 | POINT(-104.93647,39.8281) | 86400 | Acetone | 0.0365 | ug/m3 | 8 | MD LJ AY | 0.283 | 11991
Carbonyls_ATEC_43794 | 2025-09-28 23:59 | 39.8281 | -104.9365 | POINT(-104.93647,39.8281) | 86400 | Butyraldehyde | 0.000214 | ug/m3 | 8 | MD LJ AY | 0.0217 | 11991
Carbonyls_ATEC_43794 | 2025-09-28 23:59 | 39.8281 | -104.9365 | POINT(-104.93647,39.8281) | 86400 | Valeraldehyde | 0.122 | ug/m3 | 0 | LJ SQ | 0.0418 | 11991
Carbonyls_ATEC_43794 | 2025-09-28 23:59 | 39.8281 | -104.9365 | POINT(-104.93647,39.8281) | 86400 | Propionaldehyde | 0.431 | ug/m3 | 0 | LJ | 0.0324 | 11991
Carbonyls_ATEC_43794 | 2025-09-28 23:59 | 39.8281 | -104.9365 | POINT(-104.93647,39.8281) | 86400 | Hexaldehyde | 0.0932 | ug/m3 | 0 | LJ SQ | 0.0685 | 11991
Carbonyls_ATEC_43794 | 2025-09-28 23:59 | 39.8281 | -104.9365 | POINT(-104.93647,39.8281) | 86400 | Formaldehyde | 5.12 | ug/m3 | 0 | LJ LB QX | 0.0522 | 11991
Carbonyls_ATEC_43794 | 2025-09-28 23:59 | 39.8281 | -104.9365 | POINT(-104.93647,39.8281) | 86400 | Crotonaldehyde | 0.0186 | ug/m3 | 0 | LJ SQ | 0.014 | 11991
Carbonyls_ATEC_43794 | 2025-09-28 23:59 | 39.8281 | -104.9365 | POINT(-104.93647,39.8281) | 86400 | Butyraldehyde | 0.174 | ug/m3 | 0 | LJ | 0.0217 | 11991
Carbonyls_ATEC_43794 | 2025-09-28 23:59 | 39.8281 | -104.9365 | POINT(-104.93647,39.8281) | 86400 | Benzaldehyde | 0.118 | ug/m3 | 0 | LJ | 0.0191 | 11991
Carbonyls_ATEC_43794 | 2025-09-28 23:59 | 39.8281 | -104.9365 | POINT(-104.93647,39.8281) | 86400 | Acetone | 2.67 | ug/m3 | 0 | LJ | 0.283 | 11991
Carbonyls_ATEC_43794 | 2025-09-28 23:59 | 39.8281 | -104.9365 | POINT(-104.93647,39.8281) | 86400 | 2-Butanone | 0.019 | ug/m3 | 8 | MD LJ AY | 0.0995 | 11991
Carbonyls_ATEC_43794 | 2025-09-28 23:59 | 39.8281 | -104.9365 | POINT(-104.93647,39.8281) | 86400 | 2-Butanone | 0.308 | ug/m3 | 0 | LJ SQ | 0.0995 | 11991
Carbonyls_ATEC_43794 | 2025-10-04 23:59 | 39.8281 | -104.9365 | POINT(-104.93647,39.8281) | 86400 | Formaldehyde | 3.18 | ug/m3 | 0 | LJ | 0.0522 | 87364
Carbonyls_ATEC_43794 | 2025-10-04 23:59 | 39.8281 | -104.9365 | POINT(-104.93647,39.8281) | 86400 | Valeraldehyde | 0.0599 | ug/m3 | 0 | LJ SQ | 0.0418 | 87364
Carbonyls_ATEC_43794 | 2025-10-04 23:59 | 39.8281 | -104.9365 | POINT(-104.93647,39.8281) | 86400 | Propionaldehyde | 0.257 | ug/m3 | 0 | LJ | 0.0324 | 87364
Carbonyls_ATEC_43794 | 2025-10-04 23:59 | 39.8281 | -104.9365 | POINT(-104.93647,39.8281) | 86400 | Hexaldehyde | 0.0306 | ug/m3 | 0 | LJ MD | 0.0684 | 87364
Carbonyls_ATEC_43794 | 2025-10-04 23:59 | 39.8281 | -104.9365 | POINT(-104.93647,39.8281) | 86400 | Butyraldehyde | 0.106 | ug/m3 | 0 | LJ | 0.0217 | 87364
Carbonyls_ATEC_43794 | 2025-10-04 23:59 | 39.8281 | -104.9365 | POINT(-104.93647,39.8281) | 86400 | Benzaldehyde | 0.0705 | ug/m3 | 0 | LJ | 0.0191 | 87364
Carbonyls_ATEC_43794 | 2025-10-04 23:59 | 39.8281 | -104.9365 | POINT(-104.93647,39.8281) | 86400 | Acetone | 2.42 | ug/m3 | 0 | LJ | 0.283 | 87364
Carbonyls_ATEC_43794 | 2025-10-04 23:59 | 39.8281 | -104.9365 | POINT(-104.93647,39.8281) | 86400 | Acetaldehyde | 1.27 | ug/m3 | 0 | LJ | 0.057 | 87364
Carbonyls_ATEC_43794 | 2025-10-04 23:59 | 39.8281 | -104.9365 | POINT(-104.93647,39.8281) | 86400 | 2-Butanone | 0.263 | ug/m3 | 0 | LJ SQ | 0.0995 | 87364
Carbonyls_ATEC_43794 | 2025-10-04 23:59 | 39.8281 | -104.9365 | POINT(-104.93647,39.8281) | 86400 | Crotonaldehyde |  | ug/m3 | 0 | ND LJ | 0.014 | 87364
Carbonyls_ATEC_43794 | 2025-10-10 23:59 | 39.8281 | -104.9365 | POINT(-104.93647,39.8281) | 86400 | Valeraldehyde | 0.126 | ug/m3 | 0 | SQ | 0.0418 | 87364
Carbonyls_ATEC_43794 | 2025-10-10 23:59 | 39.8281 | -104.9365 | POINT(-104.93647,39.8281) | 86400 | Propionaldehyde | 0.508 | ug/m3 | 0 |  | 0.0324 | 87364
Carbonyls_ATEC_43794 | 2025-10-10 23:59 | 39.8281 | -104.9365 | POINT(-104.93647,39.8281) | 86400 | Formaldehyde | 4.09 | ug/m3 | 0 |  | 0.0522 | 87364
Carbonyls_ATEC_43794 | 2025-10-10 23:59 | 39.8281 | -104.9365 | POINT(-104.93647,39.8281) | 86400 | Crotonaldehyde | 0.0275 | ug/m3 | 0 | SQ | 0.014 | 87364
Carbonyls_ATEC_43794 | 2025-10-10 23:59 | 39.8281 | -104.9365 | POINT(-104.93647,39.8281) | 86400 | Hexaldehyde | 0.138 | ug/m3 | 0 | SQ | 0.0685 | 87364
Carbonyls_ATEC_43794 | 2025-10-10 23:59 | 39.8281 | -104.9365 | POINT(-104.93647,39.8281) | 86400 | Benzaldehyde | 0.157 | ug/m3 | 0 |  | 0.0191 | 87364
Carbonyls_ATEC_43794 | 2025-10-10 23:59 | 39.8281 | -104.9365 | POINT(-104.93647,39.8281) | 86400 | Acetone | 3.25 | ug/m3 | 0 |  | 0.283 | 87364
Carbonyls_ATEC_43794 | 2025-10-10 23:59 | 39.8281 | -104.9365 | POINT(-104.93647,39.8281) | 86400 | Acetaldehyde | 2.96 | ug/m3 | 0 |  | 0.057 | 87364
Carbonyls_ATEC_43794 | 2025-10-10 23:59 | 39.8281 | -104.9365 | POINT(-104.93647,39.8281) | 86400 | 2-Butanone | 0.408 | ug/m3 | 0 |  | 0.0996 | 87364
Carbonyls_ATEC_43794 | 2025-10-10 23:59 | 39.8281 | -104.9365 | POINT(-104.93647,39.8281) | 86400 | Butyraldehyde | 0.247 | ug/m3 | 0 |  | 0.0217 | 87364
Carbonyls_ATEC_43794 | 2025-10-16 23:59 | 39.8281 | -104.9365 | POINT(-104.93647,39.8281) | 86400 | 2-Butanone | 0.36 | ug/m3 | 0 |  | 0.0996 | 87364
Carbonyls_ATEC_43794 | 2025-10-16 23:59 | 39.8281 | -104.9365 | POINT(-104.93647,39.8281) | 86400 | Acetaldehyde | 1.31 | ug/m3 | 0 |  | 0.0571 | 87364
Carbonyls_ATEC_43794 | 2025-10-16 23:59 | 39.8281 | -104.9365 | POINT(-104.93647,39.8281) | 86400 | Acetone | 3.06 | ug/m3 | 0 |  | 0.283 | 87364
Carbonyls_ATEC_43794 | 2025-10-16 23:59 | 39.8281 | -104.9365 | POINT(-104.93647,39.8281) | 86400 | Benzaldehyde | 0.0739 | ug/m3 | 0 |  | 0.0191 | 87364
Carbonyls_ATEC_43794 | 2025-10-16 23:59 | 39.8281 | -104.9365 | POINT(-104.93647,39.8281) | 86400 | Butyraldehyde | 0.102 | ug/m3 | 0 |  | 0.0217 | 87364
Carbonyls_ATEC_43794 | 2025-10-16 23:59 | 39.8281 | -104.9365 | POINT(-104.93647,39.8281) | 86400 | Crotonaldehyde | 0.00642 | ug/m3 | 0 | MD | 0.0141 | 87364
Carbonyls_ATEC_43794 | 2025-10-16 23:59 | 39.8281 | -104.9365 | POINT(-104.93647,39.8281) | 86400 | Formaldehyde | 3.02 | ug/m3 | 0 |  | 0.0522 | 87364
Carbonyls_ATEC_43794 | 2025-10-16 23:59 | 39.8281 | -104.9365 | POINT(-104.93647,39.8281) | 86400 | Hexaldehyde | 0.0437 | ug/m3 | 0 | MD | 0.0685 | 87364
Carbonyls_ATEC_43794 | 2025-10-16 23:59 | 39.8281 | -104.9365 | POINT(-104.93647,39.8281) | 86400 | Valeraldehyde | 0.0535 | ug/m3 | 0 | SQ | 0.0418 | 87364
Carbonyls_ATEC_43794 | 2025-10-16 23:59 | 39.8281 | -104.9365 | POINT(-104.93647,39.8281) | 86400 | Propionaldehyde | 0.254 | ug/m3 | 0 |  | 0.0324 | 87364
Carbonyls_ATEC_43794 | 2025-10-22 23:59 | 39.8281 | -104.9365 | POINT(-104.93647,39.8281) | 86400 | Acetaldehyde | 2.58 | ug/m3 | 0 |  | 0.057 | 87364
Carbonyls_ATEC_43794 | 2025-10-22 23:59 | 39.8281 | -104.9365 | POINT(-104.93647,39.8281) | 86400 | Valeraldehyde | 0.113 | ug/m3 | 0 | SQ | 0.0418 | 87364
Carbonyls_ATEC_43794 | 2025-10-22 23:59 | 39.8281 | -104.9365 | POINT(-104.93647,39.8281) | 86400 | Propionaldehyde | 0.467 | ug/m3 | 0 |  | 0.0324 | 87364
Carbonyls_ATEC_43794 | 2025-10-22 23:59 | 39.8281 | -104.9365 | POINT(-104.93647,39.8281) | 86400 | Hexaldehyde | 0.0596 | ug/m3 | 0 | MD | 0.0685 | 87364
Carbonyls_ATEC_43794 | 2025-10-22 23:59 | 39.8281 | -104.9365 | POINT(-104.93647,39.8281) | 86400 | Formaldehyde | 4.55 | ug/m3 | 0 |  | 0.0522 | 87364
Carbonyls_ATEC_43794 | 2025-10-22 23:59 | 39.8281 | -104.9365 | POINT(-104.93647,39.8281) | 86400 | 2-Butanone | 0.566 | ug/m3 | 0 |  | 0.0996 | 87364
Carbonyls_ATEC_43794 | 2025-10-22 23:59 | 39.8281 | -104.9365 | POINT(-104.93647,39.8281) | 86400 | Butyraldehyde | 0.194 | ug/m3 | 0 |  | 0.0217 | 87364
Carbonyls_ATEC_43794 | 2025-10-22 23:59 | 39.8281 | -104.9365 | POINT(-104.93647,39.8281) | 86400 | Benzaldehyde | 0.127 | ug/m3 | 0 |  | 0.0191 | 87364
Carbonyls_ATEC_43794 | 2025-10-22 23:59 | 39.8281 | -104.9365 | POINT(-104.93647,39.8281) | 86400 | Acetone | 7.45 | ug/m3 | 0 |  | 0.283 | 87364
Carbonyls_ATEC_43794 | 2025-10-22 23:59 | 39.8281 | -104.9365 | POINT(-104.93647,39.8281) | 86400 | Crotonaldehyde | 0.0299 | ug/m3 | 0 | SQ | 0.014 | 87364
Carbonyls_ATEC_43794 | 2025-10-28 23:59 | 39.8281 | -104.9365 | POINT(-104.93647,39.8281) | 86400 | Acetone | 0.0672 | ug/m3 | 8 | AY MD | 0.283 | 87364
Carbonyls_ATEC_43794 | 2025-10-28 23:59 | 39.8281 | -104.9365 | POINT(-104.93647,39.8281) | 86400 | Valeraldehyde |  | ug/m3 | 8 | ND AY | 0.0418 | 87364
Carbonyls_ATEC_43794 | 2025-10-28 23:59 | 39.8281 | -104.9365 | POINT(-104.93647,39.8281) | 86400 | Propionaldehyde | 0.00423 | ug/m3 | 8 | AY MD | 0.0324 | 87364
Carbonyls_ATEC_43794 | 2025-10-28 23:59 | 39.8281 | -104.9365 | POINT(-104.93647,39.8281) | 86400 | Hexaldehyde |  | ug/m3 | 8 | ND AY | 0.0686 | 87364
Carbonyls_ATEC_43794 | 2025-10-28 23:59 | 39.8281 | -104.9365 | POINT(-104.93647,39.8281) | 86400 | Formaldehyde | 0.0785 | ug/m3 | 8 | SQ AY | 0.0523 | 87364
Carbonyls_ATEC_43794 | 2025-10-28 23:59 | 39.8281 | -104.9365 | POINT(-104.93647,39.8281) | 86400 | Crotonaldehyde |  | ug/m3 | 8 | ND AY | 0.0141 | 87364
Carbonyls_ATEC_43794 | 2025-10-28 23:59 | 39.8281 | -104.9365 | POINT(-104.93647,39.8281) | 86400 | Butyraldehyde | 0.000448 | ug/m3 | 8 | AY MD | 0.0217 | 87364
Carbonyls_ATEC_43794 | 2025-10-28 23:59 | 39.8281 | -104.9365 | POINT(-104.93647,39.8281) | 86400 | Benzaldehyde | 0.0188 | ug/m3 | 8 | AY MD | 0.0191 | 87364
Carbonyls_ATEC_43794 | 2025-10-28 23:59 | 39.8281 | -104.9365 | POINT(-104.93647,39.8281) | 86400 | Acetaldehyde | 0.00786 | ug/m3 | 8 | AY MD | 0.0571 | 87364
Carbonyls_ATEC_43794 | 2025-10-28 23:59 | 39.8281 | -104.9365 | POINT(-104.93647,39.8281) | 86400 | 2-Butanone | 0.0199 | ug/m3 | 8 | AY MD | 0.0997 | 87364
Carbonyls_ATEC_43794 | 2025-10-28 23:59 | 39.8281 | -104.9365 | POINT(-104.93647,39.8281) | 86400 | Valeraldehyde | 0.0528 | ug/m3 | 0 | SQ | 0.0418 | 87364
Carbonyls_ATEC_43794 | 2025-10-28 23:59 | 39.8281 | -104.9365 | POINT(-104.93647,39.8281) | 86400 | Propionaldehyde | 0.217 | ug/m3 | 0 |  | 0.0324 | 87364
Carbonyls_ATEC_43794 | 2025-10-28 23:59 | 39.8281 | -104.9365 | POINT(-104.93647,39.8281) | 86400 | Hexaldehyde | 0.0318 | ug/m3 | 0 | MD | 0.0686 | 87364
Carbonyls_ATEC_43794 | 2025-10-28 23:59 | 39.8281 | -104.9365 | POINT(-104.93647,39.8281) | 86400 | Formaldehyde | 3.33 | ug/m3 | 0 |  | 0.0523 | 87364
Carbonyls_ATEC_43794 | 2025-10-28 23:59 | 39.8281 | -104.9365 | POINT(-104.93647,39.8281) | 86400 | Crotonaldehyde | 0.00941 | ug/m3 | 0 | MD | 0.0141 | 87364
Carbonyls_ATEC_43794 | 2025-10-28 23:59 | 39.8281 | -104.9365 | POINT(-104.93647,39.8281) | 86400 | Butyraldehyde | 0.0995 | ug/m3 | 0 |  | 0.0217 | 87364
Carbonyls_ATEC_43794 | 2025-10-28 23:59 | 39.8281 | -104.9365 | POINT(-104.93647,39.8281) | 86400 | Benzaldehyde | 0.0676 | ug/m3 | 0 |  | 0.0191 | 87364
Carbonyls_ATEC_43794 | 2025-10-28 23:59 | 39.8281 | -104.9365 | POINT(-104.93647,39.8281) | 86400 | Acetone | 3.32 | ug/m3 | 0 |  | 0.283 | 87364
Carbonyls_ATEC_43794 | 2025-10-28 23:59 | 39.8281 | -104.9365 | POINT(-104.93647,39.8281) | 86400 | Acetaldehyde | 1.42 | ug/m3 | 0 |  | 0.0571 | 87364
Carbonyls_ATEC_43794 | 2025-10-28 23:59 | 39.8281 | -104.9365 | POINT(-104.93647,39.8281) | 86400 | 2-Butanone | 0.217 | ug/m3 | 0 | SQ | 0.0997 | 87364
Carbonyls_ATEC_43794 | 2025-11-03 23:59 | 39.8281 | -104.9365 | POINT(-104.93647,39.8281) | 86400 | Hexaldehyde | 0.0978 | ug/m3 | 0 | SQ | 0.0686 | 33496
Carbonyls_ATEC_43794 | 2025-11-03 23:59 | 39.8281 | -104.9365 | POINT(-104.93647,39.8281) | 86400 | Formaldehyde | 4.11 | ug/m3 | 0 |  | 0.0523 | 33496
Carbonyls_ATEC_43794 | 2025-11-03 23:59 | 39.8281 | -104.9365 | POINT(-104.93647,39.8281) | 86400 | Crotonaldehyde | 0.0342 | ug/m3 | 0 | SQ | 0.0141 | 33496
Carbonyls_ATEC_43794 | 2025-11-03 23:59 | 39.8281 | -104.9365 | POINT(-104.93647,39.8281) | 86400 | 2-Butanone | 0.518 | ug/m3 | 0 |  | 0.0997 | 33496
Carbonyls_ATEC_43794 | 2025-11-03 23:59 | 39.8281 | -104.9365 | POINT(-104.93647,39.8281) | 86400 | Benzaldehyde | 0.136 | ug/m3 | 0 |  | 0.0191 | 33496
Carbonyls_ATEC_43794 | 2025-11-03 23:59 | 39.8281 | -104.9365 | POINT(-104.93647,39.8281) | 86400 | Acetaldehyde | 2.56 | ug/m3 | 0 |  | 0.0571 | 33496
Carbonyls_ATEC_43794 | 2025-11-03 23:59 | 39.8281 | -104.9365 | POINT(-104.93647,39.8281) | 86400 | Propionaldehyde | 0.44 | ug/m3 | 0 |  | 0.0324 | 33496
Carbonyls_ATEC_43794 | 2025-11-03 23:59 | 39.8281 | -104.9365 | POINT(-104.93647,39.8281) | 86400 | Butyraldehyde | 0.167 | ug/m3 | 0 |  | 0.0217 | 33496
Carbonyls_ATEC_43794 | 2025-11-03 23:59 | 39.8281 | -104.9365 | POINT(-104.93647,39.8281) | 86400 | Valeraldehyde | 0.112 | ug/m3 | 0 | SQ | 0.0418 | 33496
Carbonyls_ATEC_43794 | 2025-11-03 23:59 | 39.8281 | -104.9365 | POINT(-104.93647,39.8281) | 86400 | Acetone | 6.34 | ug/m3 | 0 |  | 0.283 | 33496
Carbonyls_ATEC_43794 | 2025-11-09 23:59 | 39.8281 | -104.9365 | POINT(-104.93647,39.8281) | 86400 | Hexaldehyde | 0.0529 | ug/m3 | 0 | MD | 0.0687 | 33496
Carbonyls_ATEC_43794 | 2025-11-09 23:59 | 39.8281 | -104.9365 | POINT(-104.93647,39.8281) | 86400 | Valeraldehyde | 0.0877 | ug/m3 | 0 | SQ | 0.0419 | 33496
Carbonyls_ATEC_43794 | 2025-11-09 23:59 | 39.8281 | -104.9365 | POINT(-104.93647,39.8281) | 86400 | Formaldehyde | 3.77 | ug/m3 | 0 |  | 0.0524 | 33496
Carbonyls_ATEC_43794 | 2025-11-09 23:59 | 39.8281 | -104.9365 | POINT(-104.93647,39.8281) | 86400 | Crotonaldehyde | 0.0253 | ug/m3 | 0 | SQ | 0.0141 | 33496
Carbonyls_ATEC_43794 | 2025-11-09 23:59 | 39.8281 | -104.9365 | POINT(-104.93647,39.8281) | 86400 | Butyraldehyde | 0.138 | ug/m3 | 0 |  | 0.0217 | 33496
Carbonyls_ATEC_43794 | 2025-11-09 23:59 | 39.8281 | -104.9365 | POINT(-104.93647,39.8281) | 86400 | Propionaldehyde | 0.342 | ug/m3 | 0 |  | 0.0325 | 33496
Carbonyls_ATEC_43794 | 2025-11-09 23:59 | 39.8281 | -104.9365 | POINT(-104.93647,39.8281) | 86400 | Acetone | 4.28 | ug/m3 | 0 |  | 0.284 | 33496
Carbonyls_ATEC_43794 | 2025-11-09 23:59 | 39.8281 | -104.9365 | POINT(-104.93647,39.8281) | 86400 | Acetaldehyde | 2.06 | ug/m3 | 0 |  | 0.0572 | 33496
Carbonyls_ATEC_43794 | 2025-11-09 23:59 | 39.8281 | -104.9365 | POINT(-104.93647,39.8281) | 86400 | 2-Butanone | 0.342 | ug/m3 | 0 |  | 0.0999 | 33496
Carbonyls_ATEC_43794 | 2025-11-09 23:59 | 39.8281 | -104.9365 | POINT(-104.93647,39.8281) | 86400 | Benzaldehyde | 0.102 | ug/m3 | 0 |  | 0.0191 | 33496
Carbonyls_ATEC_43794 | 2025-11-15 23:59 | 39.8281 | -104.9365 | POINT(-104.93647,39.8281) | 86400 | Crotonaldehyde | 0.0163 | ug/m3 | 0 | SQ | 0.0141 | 33496
Carbonyls_ATEC_43794 | 2025-11-15 23:59 | 39.8281 | -104.9365 | POINT(-104.93647,39.8281) | 86400 | 2-Butanone | 0.38 | ug/m3 | 0 |  | 0.0996 | 33496
Carbonyls_ATEC_43794 | 2025-11-15 23:59 | 39.8281 | -104.9365 | POINT(-104.93647,39.8281) | 86400 | Acetaldehyde | 1.6 | ug/m3 | 0 |  | 0.0571 | 33496
Carbonyls_ATEC_43794 | 2025-11-15 23:59 | 39.8281 | -104.9365 | POINT(-104.93647,39.8281) | 86400 | Acetone | 4.94 | ug/m3 | 0 |  | 0.283 | 33496
Carbonyls_ATEC_43794 | 2025-11-15 23:59 | 39.8281 | -104.9365 | POINT(-104.93647,39.8281) | 86400 | Benzaldehyde | 0.098 | ug/m3 | 0 |  | 0.0191 | 33496
Carbonyls_ATEC_43794 | 2025-11-15 23:59 | 39.8281 | -104.9365 | POINT(-104.93647,39.8281) | 86400 | Butyraldehyde | 0.132 | ug/m3 | 0 |  | 0.0217 | 33496
Carbonyls_ATEC_43794 | 2025-11-15 23:59 | 39.8281 | -104.9365 | POINT(-104.93647,39.8281) | 86400 | Temperature | 18.4476 | C | 0 |  |  | 33496
Carbonyls_ATEC_43794 | 2025-11-15 23:59 | 39.8281 | -104.9365 | POINT(-104.93647,39.8281) | 86400 | Formaldehyde | 2.99 | ug/m3 | 0 |  | 0.0522 | 33496
Carbonyls_ATEC_43794 | 2025-11-15 23:59 | 39.8281 | -104.9365 | POINT(-104.93647,39.8281) | 86400 | Propionaldehyde | 0.307 | ug/m3 | 0 |  | 0.0324 | 33496
Carbonyls_ATEC_43794 | 2025-11-15 23:59 | 39.8281 | -104.9365 | POINT(-104.93647,39.8281) | 86400 | Valeraldehyde | 0.0715 | ug/m3 | 0 | SQ | 0.0418 | 33496
Carbonyls_ATEC_43794 | 2025-11-15 23:59 | 39.8281 | -104.9365 | POINT(-104.93647,39.8281) | 86400 | Pressure | 587.475 | mmHg | 0 |  |  | 33496
Carbonyls_ATEC_43794 | 2025-11-15 23:59 | 39.8281 | -104.9365 | POINT(-104.93647,39.8281) | 86400 | Hexaldehyde | 0.0577 | ug/m3 | 0 | MD | 0.0685 | 33496
Carbonyls_ATEC_43794 | 2025-11-21 23:59 | 39.8281 | -104.9365 | POINT(-104.93647,39.8281) | 86400 | Pressure | 587.4733 | mmHg | 0 |  |  | 33496
Carbonyls_ATEC_43794 | 2025-11-21 23:59 | 39.8281 | -104.9365 | POINT(-104.93647,39.8281) | 86400 | Valeraldehyde | 0.087 | ug/m3 | 0 | SQ | 0.0418 | 33496
Carbonyls_ATEC_43794 | 2025-11-21 23:59 | 39.8281 | -104.9365 | POINT(-104.93647,39.8281) | 86400 | Propionaldehyde | 0.38 | ug/m3 | 0 |  | 0.0324 | 33496
Carbonyls_ATEC_43794 | 2025-11-21 23:59 | 39.8281 | -104.9365 | POINT(-104.93647,39.8281) | 86400 | Hexaldehyde | 0.0701 | ug/m3 | 0 | SQ | 0.0686 | 33496
Carbonyls_ATEC_43794 | 2025-11-21 23:59 | 39.8281 | -104.9365 | POINT(-104.93647,39.8281) | 86400 | Temperature | 7.2149 | C | 0 |  |  | 33496
Carbonyls_ATEC_43794 | 2025-11-21 23:59 | 39.8281 | -104.9365 | POINT(-104.93647,39.8281) | 86400 | Crotonaldehyde | 0.0209 | ug/m3 | 0 | SQ | 0.0141 | 33496
Carbonyls_ATEC_43794 | 2025-11-21 23:59 | 39.8281 | -104.9365 | POINT(-104.93647,39.8281) | 86400 | Butyraldehyde | 0.166 | ug/m3 | 0 |  | 0.0217 | 33496
Carbonyls_ATEC_43794 | 2025-11-21 23:59 | 39.8281 | -104.9365 | POINT(-104.93647,39.8281) | 86400 | Benzaldehyde | 0.114 | ug/m3 | 0 |  | 0.0191 | 33496
Carbonyls_ATEC_43794 | 2025-11-21 23:59 | 39.8281 | -104.9365 | POINT(-104.93647,39.8281) | 86400 | Acetone | 3.44 | ug/m3 | 0 |  | 0.283 | 33496
Carbonyls_ATEC_43794 | 2025-11-21 23:59 | 39.8281 | -104.9365 | POINT(-104.93647,39.8281) | 86400 | Acetaldehyde | 2.15 | ug/m3 | 0 |  | 0.0571 | 33496
Carbonyls_ATEC_43794 | 2025-11-21 23:59 | 39.8281 | -104.9365 | POINT(-104.93647,39.8281) | 86400 | 2-Butanone | 0.454 | ug/m3 | 0 |  | 0.0997 | 33496
Carbonyls_ATEC_43794 | 2025-11-21 23:59 | 39.8281 | -104.9365 | POINT(-104.93647,39.8281) | 86400 | Formaldehyde | 2.16 | ug/m3 | 0 |  | 0.0523 | 33496
Carbonyls_ATEC_43794 | 2025-11-27 23:59 | 39.8281 | -104.9365 | POINT(-104.93647,39.8281) | 86400 | Temperature | 2.8726 | C | 0 |  |  | 33496
Carbonyls_ATEC_43794 | 2025-11-27 23:59 | 39.8281 | -104.9365 | POINT(-104.93647,39.8281) | 86400 | Pressure | 591.9733 | mmHg | 0 |  |  | 33496
Carbonyls_ATEC_43794 | 2025-11-27 23:59 | 39.8281 | -104.9365 | POINT(-104.93647,39.8281) | 86400 | Valeraldehyde |  | ug/m3 | 8 | ND AY | 0.0477 | 33496
Carbonyls_ATEC_43794 | 2025-11-27 23:59 | 39.8281 | -104.9365 | POINT(-104.93647,39.8281) | 86400 | Butyraldehyde |  | ug/m3 | 8 | ND AY | 0.0248 | 33496
Carbonyls_ATEC_43794 | 2025-11-27 23:59 | 39.8281 | -104.9365 | POINT(-104.93647,39.8281) | 86400 | Hexaldehyde |  | ug/m3 | 8 | ND AY | 0.0782 | 33496
Carbonyls_ATEC_43794 | 2025-11-27 23:59 | 39.8281 | -104.9365 | POINT(-104.93647,39.8281) | 86400 | Propionaldehyde | 0.00623 | ug/m3 | 8 | AY MD | 0.037 | 33496
Carbonyls_ATEC_43794 | 2025-11-27 23:59 | 39.8281 | -104.9365 | POINT(-104.93647,39.8281) | 86400 | Benzaldehyde | 0.0209 | ug/m3 | 8 | AY MD | 0.0218 | 33496
Carbonyls_ATEC_43794 | 2025-11-27 23:59 | 39.8281 | -104.9365 | POINT(-104.93647,39.8281) | 86400 | Acetone | 0.0791 | ug/m3 | 8 | AY MD | 0.323 | 33496
Carbonyls_ATEC_43794 | 2025-11-27 23:59 | 39.8281 | -104.9365 | POINT(-104.93647,39.8281) | 86400 | Crotonaldehyde |  | ug/m3 | 8 | ND AY | 0.016 | 33496
Carbonyls_ATEC_43794 | 2025-11-27 23:59 | 39.8281 | -104.9365 | POINT(-104.93647,39.8281) | 86400 | 2-Butanone | 0.0149 | ug/m3 | 8 | AY MD | 0.114 | 33496
Carbonyls_ATEC_43794 | 2025-11-27 23:59 | 39.8281 | -104.9365 | POINT(-104.93647,39.8281) | 86400 | Formaldehyde | 0.0497 | ug/m3 | 8 | AY MD | 0.0596 | 33496
Carbonyls_ATEC_43794 | 2025-11-27 23:59 | 39.8281 | -104.9365 | POINT(-104.93647,39.8281) | 86400 | Acetaldehyde | 0.0093 | ug/m3 | 8 | AY MD | 0.0651 | 33496
Carbonyls_ATEC_43794 | 2025-12-03 23:59 | 39.8281 | -104.9365 | POINT(-104.93647,39.8281) | 86400 | Valeraldehyde | 0.0442 | ug/m3 | 0 | SQ | 0.0419 | 42130
Carbonyls_ATEC_43794 | 2025-12-03 23:59 | 39.8281 | -104.9365 | POINT(-104.93647,39.8281) | 86400 | Acetaldehyde | 1.14 | ug/m3 | 0 |  | 0.0571 | 42130
Carbonyls_ATEC_43794 | 2025-12-03 23:59 | 39.8281 | -104.9365 | POINT(-104.93647,39.8281) | 86400 | Benzaldehyde | 0.0664 | ug/m3 | 0 |  | 0.0191 | 42130
Carbonyls_ATEC_43794 | 2025-12-03 23:59 | 39.8281 | -104.9365 | POINT(-104.93647,39.8281) | 86400 | Butyraldehyde | 0.0896 | ug/m3 | 0 |  | 0.0217 | 42130
Carbonyls_ATEC_43794 | 2025-12-03 23:59 | 39.8281 | -104.9365 | POINT(-104.93647,39.8281) | 86400 | Crotonaldehyde | 0.0135 | ug/m3 | 0 | MD | 0.0141 | 42130
Carbonyls_ATEC_43794 | 2025-12-03 23:59 | 39.8281 | -104.9365 | POINT(-104.93647,39.8281) | 86400 | Formaldehyde | 1.91 | ug/m3 | 0 |  | 0.0523 | 42130
Carbonyls_ATEC_43794 | 2025-12-03 23:59 | 39.8281 | -104.9365 | POINT(-104.93647,39.8281) | 86400 | Hexaldehyde | 0.0228 | ug/m3 | 0 | MD | 0.0686 | 42130
Carbonyls_ATEC_43794 | 2025-12-03 23:59 | 39.8281 | -104.9365 | POINT(-104.93647,39.8281) | 86400 | Propionaldehyde | 0.215 | ug/m3 | 0 |  | 0.0324 | 42130
Carbonyls_ATEC_43794 | 2025-12-03 23:59 | 39.8281 | -104.9365 | POINT(-104.93647,39.8281) | 86400 | Acetone | 2.5 | ug/m3 | 0 |  | 0.283 | 42130
Carbonyls_ATEC_43794 | 2025-12-03 23:59 | 39.8281 | -104.9365 | POINT(-104.93647,39.8281) | 86400 | 2-Butanone | 0.23 | ug/m3 | 0 | SQ | 0.0997 | 42130
Carbonyls_ATEC_43794 | 2025-12-03 23:59 | 39.8281 | -104.9365 | POINT(-104.93647,39.8281) | 86400 | Pressure | 588.3542 | mmHg | 0 |  |  | 42130
Carbonyls_ATEC_43794 | 2025-12-03 23:59 | 39.8281 | -104.9365 | POINT(-104.93647,39.8281) | 86400 | Temperature | -1.4253 | C | 0 |  |  | 42130
Carbonyls_ATEC_43794 | 2025-12-09 23:59 | 39.8281 | -104.9365 | POINT(-104.93647,39.8281) | 86400 | Temperature | 14.1569 | C | 0 |  |  | 42130
Carbonyls_ATEC_43794 | 2025-12-09 23:59 | 39.8281 | -104.9365 | POINT(-104.93647,39.8281) | 86400 | Valeraldehyde | 0.0277 | ug/m3 | 0 | TT MD | 0.0418 | 42130
Carbonyls_ATEC_43794 | 2025-12-09 23:59 | 39.8281 | -104.9365 | POINT(-104.93647,39.8281) | 86400 | Propionaldehyde | 0.146 | ug/m3 | 0 | TT | 0.0324 | 42130
Carbonyls_ATEC_43794 | 2025-12-09 23:59 | 39.8281 | -104.9365 | POINT(-104.93647,39.8281) | 86400 | Hexaldehyde | 0.00922 | ug/m3 | 0 | TT MD | 0.0686 | 42130
Carbonyls_ATEC_43794 | 2025-12-09 23:59 | 39.8281 | -104.9365 | POINT(-104.93647,39.8281) | 86400 | Formaldehyde | 2 | ug/m3 | 0 | TT | 0.0523 | 42130
Carbonyls_ATEC_43794 | 2025-12-09 23:59 | 39.8281 | -104.9365 | POINT(-104.93647,39.8281) | 86400 | Butyraldehyde | 0.0694 | ug/m3 | 0 | TT | 0.0217 | 42130
Carbonyls_ATEC_43794 | 2025-12-09 23:59 | 39.8281 | -104.9365 | POINT(-104.93647,39.8281) | 86400 | Crotonaldehyde | 0.00447 | ug/m3 | 0 | TT MD | 0.0141 | 42130
Carbonyls_ATEC_43794 | 2025-12-09 23:59 | 39.8281 | -104.9365 | POINT(-104.93647,39.8281) | 86400 | Pressure | 586.2149 | mmHg | 0 |  |  | 42130
Carbonyls_ATEC_43794 | 2025-12-09 23:59 | 39.8281 | -104.9365 | POINT(-104.93647,39.8281) | 86400 | 2-Butanone | 0.101 | ug/m3 | 0 | TT SQ | 0.0997 | 42130
Carbonyls_ATEC_43794 | 2025-12-09 23:59 | 39.8281 | -104.9365 | POINT(-104.93647,39.8281) | 86400 | Acetone | 1.57 | ug/m3 | 0 | TT | 0.283 | 42130
Carbonyls_ATEC_43794 | 2025-12-09 23:59 | 39.8281 | -104.9365 | POINT(-104.93647,39.8281) | 86400 | Acetaldehyde | 0.705 | ug/m3 | 0 | TT | 0.0571 | 42130
Carbonyls_ATEC_43794 | 2025-12-09 23:59 | 39.8281 | -104.9365 | POINT(-104.93647,39.8281) | 86400 | Benzaldehyde | 0.0326 | ug/m3 | 0 | TT SQ | 0.0191 | 42130
Carbonyls_ATEC_43794 | 2025-12-15 23:59 | 39.8281 | -104.9365 | POINT(-104.93647,39.8281) | 86400 | Hexaldehyde | 0.0661 | ug/m3 | 0 | MD | 0.0686 | 42130
Carbonyls_ATEC_43794 | 2025-12-15 23:59 | 39.8281 | -104.9365 | POINT(-104.93647,39.8281) | 86400 | Temperature | 8.8167 | C | 0 |  |  | 42130
Carbonyls_ATEC_43794 | 2025-12-15 23:59 | 39.8281 | -104.9365 | POINT(-104.93647,39.8281) | 86400 | Valeraldehyde | 0.1 | ug/m3 | 0 | SQ | 0.0418 | 42130
Carbonyls_ATEC_43794 | 2025-12-15 23:59 | 39.8281 | -104.9365 | POINT(-104.93647,39.8281) | 86400 | Propionaldehyde | 0.455 | ug/m3 | 0 |  | 0.0324 | 42130
Carbonyls_ATEC_43794 | 2025-12-15 23:59 | 39.8281 | -104.9365 | POINT(-104.93647,39.8281) | 86400 | Formaldehyde | 2.91 | ug/m3 | 0 |  | 0.0523 | 42130
Carbonyls_ATEC_43794 | 2025-12-15 23:59 | 39.8281 | -104.9365 | POINT(-104.93647,39.8281) | 86400 | Acetaldehyde | 2.29 | ug/m3 | 0 |  | 0.0571 | 42130
Carbonyls_ATEC_43794 | 2025-12-15 23:59 | 39.8281 | -104.9365 | POINT(-104.93647,39.8281) | 86400 | Butyraldehyde | 0.17 | ug/m3 | 0 |  | 0.0217 | 42130
Carbonyls_ATEC_43794 | 2025-12-15 23:59 | 39.8281 | -104.9365 | POINT(-104.93647,39.8281) | 86400 | Benzaldehyde | 0.174 | ug/m3 | 0 |  | 0.0191 | 42130
Carbonyls_ATEC_43794 | 2025-12-15 23:59 | 39.8281 | -104.9365 | POINT(-104.93647,39.8281) | 86400 | Acetone | 9.19 | ug/m3 | 0 |  | 0.283 | 42130
Carbonyls_ATEC_43794 | 2025-12-15 23:59 | 39.8281 | -104.9365 | POINT(-104.93647,39.8281) | 86400 | 2-Butanone | 0.488 | ug/m3 | 0 |  | 0.0997 | 42130
Carbonyls_ATEC_43794 | 2025-12-15 23:59 | 39.8281 | -104.9365 | POINT(-104.93647,39.8281) | 86400 | Pressure | 588.9757 | mmHg | 0 |  |  | 42130
Carbonyls_ATEC_43794 | 2025-12-15 23:59 | 39.8281 | -104.9365 | POINT(-104.93647,39.8281) | 86400 | Crotonaldehyde | 0.0294 | ug/m3 | 0 | SQ | 0.0141 | 42130
Carbonyls_ATEC_43794 | 2025-12-21 23:59 | 39.8281 | -104.9365 | POINT(-104.93647,39.8281) | 86400 | Crotonaldehyde | 0.0534 | ug/m3 | 0 |  | 0.0141 | 42130
Carbonyls_ATEC_43794 | 2025-12-21 23:59 | 39.8281 | -104.9365 | POINT(-104.93647,39.8281) | 86400 | 2-Butanone | 0.592 | ug/m3 | 0 |  | 0.0998 | 42130
Carbonyls_ATEC_43794 | 2025-12-21 23:59 | 39.8281 | -104.9365 | POINT(-104.93647,39.8281) | 86400 | Acetaldehyde | 2.92 | ug/m3 | 0 |  | 0.0572 | 42130
Carbonyls_ATEC_43794 | 2025-12-21 23:59 | 39.8281 | -104.9365 | POINT(-104.93647,39.8281) | 86400 | Acetone | 6.69 | ug/m3 | 0 |  | 0.284 | 42130
Carbonyls_ATEC_43794 | 2025-12-21 23:59 | 39.8281 | -104.9365 | POINT(-104.93647,39.8281) | 86400 | Benzaldehyde | 0.165 | ug/m3 | 0 |  | 0.0191 | 42130
Carbonyls_ATEC_43794 | 2025-12-21 23:59 | 39.8281 | -104.9365 | POINT(-104.93647,39.8281) | 86400 | Formaldehyde | 3.29 | ug/m3 | 0 |  | 0.0523 | 42130
Carbonyls_ATEC_43794 | 2025-12-21 23:59 | 39.8281 | -104.9365 | POINT(-104.93647,39.8281) | 86400 | Butyraldehyde | 0.225 | ug/m3 | 0 |  | 0.0217 | 42130
Carbonyls_ATEC_43794 | 2025-12-21 23:59 | 39.8281 | -104.9365 | POINT(-104.93647,39.8281) | 86400 | Propionaldehyde | 0.62 | ug/m3 | 0 |  | 0.0325 | 42130
Carbonyls_ATEC_43794 | 2025-12-21 23:59 | 39.8281 | -104.9365 | POINT(-104.93647,39.8281) | 86400 | Pressure | 586.0927 | mmHg | 0 |  |  | 42130
Carbonyls_ATEC_43794 | 2025-12-21 23:59 | 39.8281 | -104.9365 | POINT(-104.93647,39.8281) | 86400 | Temperature | 6.8694 | C | 0 |  |  | 42130
Carbonyls_ATEC_43794 | 2025-12-21 23:59 | 39.8281 | -104.9365 | POINT(-104.93647,39.8281) | 86400 | Hexaldehyde | 0.129 | ug/m3 | 0 | SQ | 0.0687 | 42130
Carbonyls_ATEC_43794 | 2025-12-21 23:59 | 39.8281 | -104.9365 | POINT(-104.93647,39.8281) | 86400 | Valeraldehyde | 0.141 | ug/m3 | 0 |  | 0.0419 | 42130
Carbonyls_ATEC_43794 | 2025-12-27 23:59 | 39.8281 | -104.9365 | POINT(-104.93647,39.8281) | 86400 | Butyraldehyde | 0.177 | ug/m3 | 0 |  | 0.0217 | 42130
Carbonyls_ATEC_43794 | 2025-12-27 23:59 | 39.8281 | -104.9365 | POINT(-104.93647,39.8281) | 86400 | Pressure | 581.8809 | mmHg | 0 |  |  | 42130
Carbonyls_ATEC_43794 | 2025-12-27 23:59 | 39.8281 | -104.9365 | POINT(-104.93647,39.8281) | 86400 | 2-Butanone | 0.595 | ug/m3 | 0 |  | 0.0997 | 42130
Carbonyls_ATEC_43794 | 2025-12-27 23:59 | 39.8281 | -104.9365 | POINT(-104.93647,39.8281) | 86400 | Temperature | 6.8858 | C | 0 |  |  | 42130
Carbonyls_ATEC_43794 | 2025-12-27 23:59 | 39.8281 | -104.9365 | POINT(-104.93647,39.8281) | 86400 | Acetaldehyde | 2.36 | ug/m3 | 0 |  | 0.0571 | 42130
Carbonyls_ATEC_43794 | 2025-12-27 23:59 | 39.8281 | -104.9365 | POINT(-104.93647,39.8281) | 86400 | Valeraldehyde |  | ug/m3 | 8 | ND AY | 0.0419 | 42130
Carbonyls_ATEC_43794 | 2025-12-27 23:59 | 39.8281 | -104.9365 | POINT(-104.93647,39.8281) | 86400 | Propionaldehyde | 0.00711 | ug/m3 | 8 | AY MD | 0.0324 | 42130
Carbonyls_ATEC_43794 | 2025-12-27 23:59 | 39.8281 | -104.9365 | POINT(-104.93647,39.8281) | 86400 | Hexaldehyde |  | ug/m3 | 8 | ND AY | 0.0686 | 42130
Carbonyls_ATEC_43794 | 2025-12-27 23:59 | 39.8281 | -104.9365 | POINT(-104.93647,39.8281) | 86400 | Formaldehyde | 0.0767 | ug/m3 | 8 | SQ AY | 0.0523 | 42130
Carbonyls_ATEC_43794 | 2025-12-27 23:59 | 39.8281 | -104.9365 | POINT(-104.93647,39.8281) | 86400 | Crotonaldehyde |  | ug/m3 | 8 | ND AY | 0.0141 | 42130
Carbonyls_ATEC_43794 | 2025-12-27 23:59 | 39.8281 | -104.9365 | POINT(-104.93647,39.8281) | 86400 | Butyraldehyde |  | ug/m3 | 8 | ND AY | 0.0217 | 42130
Carbonyls_ATEC_43794 | 2025-12-27 23:59 | 39.8281 | -104.9365 | POINT(-104.93647,39.8281) | 86400 | Benzaldehyde | 0.0167 | ug/m3 | 8 | AY MD | 0.0191 | 42130
Carbonyls_ATEC_43794 | 2025-12-27 23:59 | 39.8281 | -104.9365 | POINT(-104.93647,39.8281) | 86400 | Acetone | 5.69 | ug/m3 | 0 |  | 0.283 | 42130
Carbonyls_ATEC_43794 | 2025-12-27 23:59 | 39.8281 | -104.9365 | POINT(-104.93647,39.8281) | 86400 | Acetaldehyde | 0.00275 | ug/m3 | 8 | AY MD | 0.0571 | 42130
Carbonyls_ATEC_43794 | 2025-12-27 23:59 | 39.8281 | -104.9365 | POINT(-104.93647,39.8281) | 86400 | 2-Butanone | 0.0182 | ug/m3 | 8 | AY MD | 0.0997 | 42130
Carbonyls_ATEC_43794 | 2025-12-27 23:59 | 39.8281 | -104.9365 | POINT(-104.93647,39.8281) | 86400 | Valeraldehyde | 0.0969 | ug/m3 | 0 | SQ | 0.0419 | 42130
Carbonyls_ATEC_43794 | 2025-12-27 23:59 | 39.8281 | -104.9365 | POINT(-104.93647,39.8281) | 86400 | Propionaldehyde | 0.446 | ug/m3 | 0 |  | 0.0324 | 42130
Carbonyls_ATEC_43794 | 2025-12-27 23:59 | 39.8281 | -104.9365 | POINT(-104.93647,39.8281) | 86400 | Hexaldehyde | 0.105 | ug/m3 | 0 | SQ | 0.0686 | 42130
Carbonyls_ATEC_43794 | 2025-12-27 23:59 | 39.8281 | -104.9365 | POINT(-104.93647,39.8281) | 86400 | Formaldehyde | 2.9 | ug/m3 | 0 |  | 0.0523 | 42130
Carbonyls_ATEC_43794 | 2025-12-27 23:59 | 39.8281 | -104.9365 | POINT(-104.93647,39.8281) | 86400 | Crotonaldehyde | 0.0285 | ug/m3 | 0 | SQ | 0.0141 | 42130
Carbonyls_ATEC_43794 | 2025-12-27 23:59 | 39.8281 | -104.9365 | POINT(-104.93647,39.8281) | 86400 | Benzaldehyde | 0.136 | ug/m3 | 0 |  | 0.0191 | 42130
Carbonyls_ATEC_43794 | 2025-12-27 23:59 | 39.8281 | -104.9365 | POINT(-104.93647,39.8281) | 86400 | Acetone | 0.113 | ug/m3 | 8 | AY MD | 0.283 | 42130
Carbonyls_ATEC_43794 | 2025-12-30 23:59 | 39.8281 | -104.9365 | POINT(-104.93647,39.8281) | 86400 | Propionaldehyde | 0.51 | ug/m3 | 0 |  | 0.0324 | 42130
Carbonyls_ATEC_43794 | 2025-12-30 23:59 | 39.8281 | -104.9365 | POINT(-104.93647,39.8281) | 86400 | 2-Butanone | 0.677 | ug/m3 | 0 |  | 0.0997 | 42130
Carbonyls_ATEC_43794 | 2025-12-30 23:59 | 39.8281 | -104.9365 | POINT(-104.93647,39.8281) | 86400 | Acetaldehyde | 2.94 | ug/m3 | 0 |  | 0.0571 | 42130
Carbonyls_ATEC_43794 | 2025-12-30 23:59 | 39.8281 | -104.9365 | POINT(-104.93647,39.8281) | 86400 | Benzaldehyde | 0.168 | ug/m3 | 0 |  | 0.0191 | 42130
Carbonyls_ATEC_43794 | 2025-12-30 23:59 | 39.8281 | -104.9365 | POINT(-104.93647,39.8281) | 86400 | Butyraldehyde | 0.192 | ug/m3 | 0 |  | 0.0217 | 42130
Carbonyls_ATEC_43794 | 2025-12-30 23:59 | 39.8281 | -104.9365 | POINT(-104.93647,39.8281) | 86400 | Crotonaldehyde | 0.0423 | ug/m3 | 0 | SQ | 0.0141 | 42130
Carbonyls_ATEC_43794 | 2025-12-30 23:59 | 39.8281 | -104.9365 | POINT(-104.93647,39.8281) | 86400 | Formaldehyde | 3.36 | ug/m3 | 0 |  | 0.0523 | 42130
Carbonyls_ATEC_43794 | 2025-12-30 23:59 | 39.8281 | -104.9365 | POINT(-104.93647,39.8281) | 86400 | Hexaldehyde | 0.093 | ug/m3 | 0 | SQ | 0.0686 | 42130
Carbonyls_ATEC_43794 | 2025-12-30 23:59 | 39.8281 | -104.9365 | POINT(-104.93647,39.8281) | 86400 | Valeraldehyde | 0.0964 | ug/m3 | 0 | SQ | 0.0418 | 42130
Carbonyls_ATEC_43794 | 2025-12-30 23:59 | 39.8281 | -104.9365 | POINT(-104.93647,39.8281) | 86400 | Acetone | 7.48 | ug/m3 | 0 |  | 0.283 | 42130

## Carbonyls_metadata
data_steward_name | device_id | device_manufacturer_name | parameter_code | parameter_name | method_code | unit_code | autoqc_check | corr_code | review_level_code | data_license_code | elevation | cal_1 | cal_2 | misc_1 | misc_2 | notes | file_id
cdphe_apcd_atops | Carbonyls_ATEC_43794 | ATEC | 43552 | 2-Butanone | 202 | 1 | 1 | 1 | 1 | 0 | 1567 |  |  | 3.1 |  | ['misc_1 contains RPD if calculated, '] | 42130
cdphe_apcd_atops | Carbonyls_ATEC_43794 | ATEC | 43503 | Acetaldehyde | 202 | 1 | 1 | 1 | 1 | 0 | 1567 |  |  | 2 |  | ['misc_1 contains RPD if calculated, '] | 42130
cdphe_apcd_atops | Carbonyls_ATEC_43794 | ATEC | 43551 | Acetone | 202 | 1 | 1 | 1 | 1 | 0 | 1567 |  |  | 2.6 |  | ['misc_1 contains RPD if calculated, '] | 42130
cdphe_apcd_atops | Carbonyls_ATEC_43794 | ATEC | 45501 | Benzaldehyde | 202 | 1 | 1 | 1 | 1 | 0 | 1567 |  |  | 4.7 |  | ['misc_1 contains RPD if calculated, '] | 42130
cdphe_apcd_atops | Carbonyls_ATEC_43794 | ATEC | 43510 | Butyraldehyde | 202 | 1 | 1 | 1 | 1 | 0 | 1567 |  |  | 0.5 |  | ['misc_1 contains RPD if calculated, '] | 42130
cdphe_apcd_atops | Carbonyls_ATEC_43794 | ATEC | 43528 | Crotonaldehyde | 202 | 1 | 1 | 1 | 1 | 0 | 1567 |  |  |  |  | ['misc_1 contains RPD if calculated, '] | 42130
cdphe_apcd_atops | Carbonyls_ATEC_43794 | ATEC | 43502 | Formaldehyde | 202 | 1 | 1 | 1 | 1 | 0 | 1567 |  |  | 2.1 |  | ['misc_1 contains RPD if calculated, '] | 42130
cdphe_apcd_atops | Carbonyls_ATEC_43794 | ATEC | 43517 | Hexaldehyde | 202 | 1 | 1 | 1 | 1 | 0 | 1567 |  |  |  |  | ['misc_1 contains RPD if calculated, '] | 42130
cdphe_apcd_atops | Carbonyls_ATEC_43794 | ATEC | 43504 | Propionaldehyde | 202 | 1 | 1 | 1 | 1 | 0 | 1567 |  |  | 0.2 |  | ['misc_1 contains RPD if calculated, '] | 42130
cdphe_apcd_atops | Carbonyls_ATEC_43794 | ATEC | 43518 | Valeraldehyde | 202 | 1 | 1 | 1 | 1 | 0 | 1567 |  |  |  |  | ['misc_1 contains RPD if calculated, '] | 42130
cdphe_apcd_atops | Carbonyls_ATEC_43794 | ATEC | 43552 | 2-Butanone | 202 | 1 | 1 | 1 | 1 | 0 | 1567 |  |  |  |  | ['misc_1 contains RPD if calculated, '] | 33496
cdphe_apcd_atops | Carbonyls_ATEC_43794 | ATEC | 43503 | Acetaldehyde | 202 | 1 | 1 | 1 | 1 | 0 | 1567 |  |  | 0 |  | ['misc_1 contains RPD if calculated, '] | 33496
cdphe_apcd_atops | Carbonyls_ATEC_43794 | ATEC | 43551 | Acetone | 202 | 1 | 1 | 1 | 1 | 0 | 1567 |  |  | 0 |  | ['misc_1 contains RPD if calculated, '] | 33496
cdphe_apcd_atops | Carbonyls_ATEC_43794 | ATEC | 45501 | Benzaldehyde | 202 | 1 | 1 | 1 | 1 | 0 | 1567 |  |  | 5 |  | ['misc_1 contains RPD if calculated, '] | 33496
cdphe_apcd_atops | Carbonyls_ATEC_43794 | ATEC | 43510 | Butyraldehyde | 202 | 1 | 1 | 1 | 1 | 0 | 1567 |  |  | 3 |  | ['misc_1 contains RPD if calculated, '] | 33496
cdphe_apcd_atops | Carbonyls_ATEC_43794 | ATEC | 43528 | Crotonaldehyde | 202 | 1 | 1 | 1 | 1 | 0 | 1567 |  |  |  |  | ['misc_1 contains RPD if calculated, '] | 33496
cdphe_apcd_atops | Carbonyls_ATEC_43794 | ATEC | 43502 | Formaldehyde | 202 | 1 | 1 | 1 | 1 | 0 | 1567 |  |  | 0 |  | ['misc_1 contains RPD if calculated, '] | 33496
cdphe_apcd_atops | Carbonyls_ATEC_43794 | ATEC | 43517 | Hexaldehyde | 202 | 1 | 1 | 1 | 1 | 0 | 1567 |  |  |  |  | ['misc_1 contains RPD if calculated, '] | 33496
cdphe_apcd_atops | Carbonyls_ATEC_43794 | ATEC | 43504 | Propionaldehyde | 202 | 1 | 1 | 1 | 1 | 0 | 1567 |  |  | 1.3 |  | ['misc_1 contains RPD if calculated, '] | 33496
cdphe_apcd_atops | Carbonyls_ATEC_43794 | ATEC | 43518 | Valeraldehyde | 202 | 1 | 1 | 1 | 1 | 0 | 1567 |  |  |  |  | ['misc_1 contains RPD if calculated, '] | 33496
cdphe_apcd_atops | Carbonyls_ATEC_43794 | ATEC | 43552 | 2-Butanone | 202 | 1 | 1 | 1 | 1 | 0 | 1567 |  |  |  |  | ['misc_1 contains RPD if calculated, '] | 87364
cdphe_apcd_atops | Carbonyls_ATEC_43794 | ATEC | 43503 | Acetaldehyde | 202 | 1 | 1 | 1 | 1 | 0 | 1567 |  |  |  |  | ['misc_1 contains RPD if calculated, '] | 87364
cdphe_apcd_atops | Carbonyls_ATEC_43794 | ATEC | 43551 | Acetone | 202 | 1 | 1 | 1 | 1 | 0 | 1567 |  |  |  |  | ['misc_1 contains RPD if calculated, '] | 87364
cdphe_apcd_atops | Carbonyls_ATEC_43794 | ATEC | 45501 | Benzaldehyde | 202 | 1 | 1 | 1 | 1 | 0 | 1567 |  |  |  |  | ['misc_1 contains RPD if calculated, '] | 87364
cdphe_apcd_atops | Carbonyls_ATEC_43794 | ATEC | 43510 | Butyraldehyde | 202 | 1 | 1 | 1 | 1 | 0 | 1567 |  |  |  |  | ['misc_1 contains RPD if calculated, '] | 87364
cdphe_apcd_atops | Carbonyls_ATEC_43794 | ATEC | 43528 | Crotonaldehyde | 202 | 1 | 1 | 1 | 1 | 0 | 1567 |  |  |  |  | ['misc_1 contains RPD if calculated, '] | 87364
cdphe_apcd_atops | Carbonyls_ATEC_43794 | ATEC | 43502 | Formaldehyde | 202 | 1 | 1 | 1 | 1 | 0 | 1567 |  |  |  |  | ['misc_1 contains RPD if calculated, '] | 87364
cdphe_apcd_atops | Carbonyls_ATEC_43794 | ATEC | 43517 | Hexaldehyde | 202 | 1 | 1 | 1 | 1 | 0 | 1567 |  |  |  |  | ['misc_1 contains RPD if calculated, '] | 87364
cdphe_apcd_atops | Carbonyls_ATEC_43794 | ATEC | 43504 | Propionaldehyde | 202 | 1 | 1 | 1 | 1 | 0 | 1567 |  |  |  |  | ['misc_1 contains RPD if calculated, '] | 87364
cdphe_apcd_atops | Carbonyls_ATEC_43794 | ATEC | 43518 | Valeraldehyde | 202 | 1 | 1 | 1 | 1 | 0 | 1567 |  |  |  |  | ['misc_1 contains RPD if calculated, '] | 87364
cdphe_apcd_atops | Carbonyls_ATEC_43794 | ATEC | 43552 | 2-Butanone | 202 | 1 | 1 | 1 | 1 | 0 | 1567 |  |  |  |  | ['misc_1 contains RPD if calculated, '] | 11991
cdphe_apcd_atops | Carbonyls_ATEC_43794 | ATEC | 43503 | Acetaldehyde | 202 | 1 | 1 | 1 | 1 | 0 | 1567 |  |  |  |  | ['misc_1 contains RPD if calculated, '] | 11991
cdphe_apcd_atops | Carbonyls_ATEC_43794 | ATEC | 43551 | Acetone | 202 | 1 | 1 | 1 | 1 | 0 | 1567 |  |  |  |  | ['misc_1 contains RPD if calculated, '] | 11991
cdphe_apcd_atops | Carbonyls_ATEC_43794 | ATEC | 45501 | Benzaldehyde | 202 | 1 | 1 | 1 | 1 | 0 | 1567 |  |  |  |  | ['misc_1 contains RPD if calculated, '] | 11991
cdphe_apcd_atops | Carbonyls_ATEC_43794 | ATEC | 43510 | Butyraldehyde | 202 | 1 | 1 | 1 | 1 | 0 | 1567 |  |  |  |  | ['misc_1 contains RPD if calculated, '] | 11991
cdphe_apcd_atops | Carbonyls_ATEC_43794 | ATEC | 43528 | Crotonaldehyde | 202 | 1 | 1 | 1 | 1 | 0 | 1567 |  |  |  |  | ['misc_1 contains RPD if calculated, '] | 11991
cdphe_apcd_atops | Carbonyls_ATEC_43794 | ATEC | 43502 | Formaldehyde | 202 | 1 | 1 | 1 | 1 | 0 | 1567 |  |  |  |  | ['misc_1 contains RPD if calculated, '] | 11991
cdphe_apcd_atops | Carbonyls_ATEC_43794 | ATEC | 43517 | Hexaldehyde | 202 | 1 | 1 | 1 | 1 | 0 | 1567 |  |  |  |  | ['misc_1 contains RPD if calculated, '] | 11991
cdphe_apcd_atops | Carbonyls_ATEC_43794 | ATEC | 43504 | Propionaldehyde | 202 | 1 | 1 | 1 | 1 | 0 | 1567 |  |  |  |  | ['misc_1 contains RPD if calculated, '] | 11991
cdphe_apcd_atops | Carbonyls_ATEC_43794 | ATEC | 43518 | Valeraldehyde | 202 | 1 | 1 | 1 | 1 | 0 | 1567 |  |  |  |  | ['misc_1 contains RPD if calculated, '] | 11991
cdphe_apcd_atops | Carbonyls_ATEC_43794 | ATEC | 43552 | 2-Butanone | 202 | 1 | 1 | 1 | 1 | 0 | 1567 |  |  |  |  | ['misc_1 contains RPD if calculated, '] | 63300
cdphe_apcd_atops | Carbonyls_ATEC_43794 | ATEC | 43503 | Acetaldehyde | 202 | 1 | 1 | 1 | 1 | 0 | 1567 |  |  |  |  | ['misc_1 contains RPD if calculated, '] | 63300
cdphe_apcd_atops | Carbonyls_ATEC_43794 | ATEC | 43551 | Acetone | 202 | 1 | 1 | 1 | 1 | 0 | 1567 |  |  |  |  | ['misc_1 contains RPD if calculated, '] | 63300
cdphe_apcd_atops | Carbonyls_ATEC_43794 | ATEC | 45501 | Benzaldehyde | 202 | 1 | 1 | 1 | 1 | 0 | 1567 |  |  |  |  | ['misc_1 contains RPD if calculated, '] | 63300
cdphe_apcd_atops | Carbonyls_ATEC_43794 | ATEC | 43510 | Butyraldehyde | 202 | 1 | 1 | 1 | 1 | 0 | 1567 |  |  |  |  | ['misc_1 contains RPD if calculated, '] | 63300
cdphe_apcd_atops | Carbonyls_ATEC_43794 | ATEC | 43528 | Crotonaldehyde | 202 | 1 | 1 | 1 | 1 | 0 | 1567 |  |  |  |  | ['misc_1 contains RPD if calculated, '] | 63300
cdphe_apcd_atops | Carbonyls_ATEC_43794 | ATEC | 43502 | Formaldehyde | 202 | 1 | 1 | 1 | 1 | 0 | 1567 |  |  |  |  | ['misc_1 contains RPD if calculated, '] | 63300
cdphe_apcd_atops | Carbonyls_ATEC_43794 | ATEC | 43517 | Hexaldehyde | 202 | 1 | 1 | 1 | 1 | 0 | 1567 |  |  |  |  | ['misc_1 contains RPD if calculated, '] | 63300
cdphe_apcd_atops | Carbonyls_ATEC_43794 | ATEC | 43504 | Propionaldehyde | 202 | 1 | 1 | 1 | 1 | 0 | 1567 |  |  |  |  | ['misc_1 contains RPD if calculated, '] | 63300
cdphe_apcd_atops | Carbonyls_ATEC_43794 | ATEC | 43518 | Valeraldehyde | 202 | 1 | 1 | 1 | 1 | 0 | 1567 |  |  |  |  | ['misc_1 contains RPD if calculated, '] | 63300
cdphe_apcd_atops | Carbonyls_ATEC_43794 | ATEC | 43552 | 2-Butanone | 202 | 1 | 1 | 1 | 1 | 0 | 1567 |  |  |  |  | ['misc_1 contains RPD if calculated, '] | 79172
cdphe_apcd_atops | Carbonyls_ATEC_43794 | ATEC | 43503 | Acetaldehyde | 202 | 1 | 1 | 1 | 1 | 0 | 1567 |  |  | 1.3 |  | ['misc_1 contains RPD if calculated, '] | 79172
cdphe_apcd_atops | Carbonyls_ATEC_43794 | ATEC | 43551 | Acetone | 202 | 1 | 1 | 1 | 1 | 0 | 1567 |  |  | 4.7 |  | ['misc_1 contains RPD if calculated, '] | 79172
cdphe_apcd_atops | Carbonyls_ATEC_43794 | ATEC | 45501 | Benzaldehyde | 202 | 1 | 1 | 1 | 1 | 0 | 1567 |  |  | 36.6 |  | ['misc_1 contains RPD if calculated, '] | 79172
cdphe_apcd_atops | Carbonyls_ATEC_43794 | ATEC | 43510 | Butyraldehyde | 202 | 1 | 1 | 1 | 1 | 0 | 1567 |  |  | 9.6 |  | ['misc_1 contains RPD if calculated, '] | 79172
cdphe_apcd_atops | Carbonyls_ATEC_43794 | ATEC | 43528 | Crotonaldehyde | 202 | 1 | 1 | 1 | 1 | 0 | 1567 |  |  |  |  | ['misc_1 contains RPD if calculated, '] | 79172
cdphe_apcd_atops | Carbonyls_ATEC_43794 | ATEC | 43502 | Formaldehyde | 202 | 1 | 1 | 1 | 1 | 0 | 1567 |  |  | 0.5 |  | ['misc_1 contains RPD if calculated, '] | 79172
cdphe_apcd_atops | Carbonyls_ATEC_43794 | ATEC | 43517 | Hexaldehyde | 202 | 1 | 1 | 1 | 1 | 0 | 1567 |  |  |  |  | ['misc_1 contains RPD if calculated, '] | 79172
cdphe_apcd_atops | Carbonyls_ATEC_43794 | ATEC | 43504 | Propionaldehyde | 202 | 1 | 1 | 1 | 1 | 0 | 1567 |  |  | 21.5 |  | ['misc_1 contains RPD if calculated, '] | 79172
cdphe_apcd_atops | Carbonyls_ATEC_43794 | ATEC | 43518 | Valeraldehyde | 202 | 1 | 1 | 1 | 1 | 0 | 1567 |  |  |  |  | ['misc_1 contains RPD if calculated, '] | 79172
cdphe_apcd_atops | Carbonyls_ATEC_43794 | ATEC | 43552 | 2-Butanone | 202 | 1 | 1 | 1 | 1 | 0 | 1567 |  |  |  |  | ['misc_1 contains RPD if calculated, '] | 56356
cdphe_apcd_atops | Carbonyls_ATEC_43794 | ATEC | 43503 | Acetaldehyde | 202 | 1 | 1 | 1 | 1 | 0 | 1567 |  |  |  |  | ['misc_1 contains RPD if calculated, '] | 56356
cdphe_apcd_atops | Carbonyls_ATEC_43794 | ATEC | 43551 | Acetone | 202 | 1 | 1 | 1 | 1 | 0 | 1567 |  |  |  |  | ['misc_1 contains RPD if calculated, '] | 56356
cdphe_apcd_atops | Carbonyls_ATEC_43794 | ATEC | 45501 | Benzaldehyde | 202 | 1 | 1 | 1 | 1 | 0 | 1567 |  |  |  |  | ['misc_1 contains RPD if calculated, '] | 56356
cdphe_apcd_atops | Carbonyls_ATEC_43794 | ATEC | 43510 | Butyraldehyde | 202 | 1 | 1 | 1 | 1 | 0 | 1567 |  |  |  |  | ['misc_1 contains RPD if calculated, '] | 56356
cdphe_apcd_atops | Carbonyls_ATEC_43794 | ATEC | 43528 | Crotonaldehyde | 202 | 1 | 1 | 1 | 1 | 0 | 1567 |  |  |  |  | ['misc_1 contains RPD if calculated, '] | 56356
cdphe_apcd_atops | Carbonyls_ATEC_43794 | ATEC | 43502 | Formaldehyde | 202 | 1 | 1 | 1 | 1 | 0 | 1567 |  |  |  |  | ['misc_1 contains RPD if calculated, '] | 56356
cdphe_apcd_atops | Carbonyls_ATEC_43794 | ATEC | 43517 | Hexaldehyde | 202 | 1 | 1 | 1 | 1 | 0 | 1567 |  |  |  |  | ['misc_1 contains RPD if calculated, '] | 56356
cdphe_apcd_atops | Carbonyls_ATEC_43794 | ATEC | 43504 | Propionaldehyde | 202 | 1 | 1 | 1 | 1 | 0 | 1567 |  |  |  |  | ['misc_1 contains RPD if calculated, '] | 56356
cdphe_apcd_atops | Carbonyls_ATEC_43794 | ATEC | 43518 | Valeraldehyde | 202 | 1 | 1 | 1 | 1 | 0 | 1567 |  |  |  |  | ['misc_1 contains RPD if calculated, '] | 56356
cdphe_apcd_atops | Carbonyls_ATEC_43794 | ATEC | 43552 | 2-Butanone | 202 | 1 | 1 | 1 | 1 | 0 | 1567 |  |  |  |  | ['misc_1 contains RPD if calculated, '] | 99415
cdphe_apcd_atops | Carbonyls_ATEC_43794 | ATEC | 43503 | Acetaldehyde | 202 | 1 | 1 | 1 | 1 | 0 | 1567 |  |  |  |  | ['misc_1 contains RPD if calculated, '] | 99415
cdphe_apcd_atops | Carbonyls_ATEC_43794 | ATEC | 43551 | Acetone | 202 | 1 | 1 | 1 | 1 | 0 | 1567 |  |  |  |  | ['misc_1 contains RPD if calculated, '] | 99415
cdphe_apcd_atops | Carbonyls_ATEC_43794 | ATEC | 45501 | Benzaldehyde | 202 | 1 | 1 | 1 | 1 | 0 | 1567 |  |  |  |  | ['misc_1 contains RPD if calculated, '] | 99415
cdphe_apcd_atops | Carbonyls_ATEC_43794 | ATEC | 43510 | Butyraldehyde | 202 | 1 | 1 | 1 | 1 | 0 | 1567 |  |  |  |  | ['misc_1 contains RPD if calculated, '] | 99415
cdphe_apcd_atops | Carbonyls_ATEC_43794 | ATEC | 43528 | Crotonaldehyde | 202 | 1 | 1 | 1 | 1 | 0 | 1567 |  |  |  |  | ['misc_1 contains RPD if calculated, '] | 99415
cdphe_apcd_atops | Carbonyls_ATEC_43794 | ATEC | 43502 | Formaldehyde | 202 | 1 | 1 | 1 | 1 | 0 | 1567 |  |  |  |  | ['misc_1 contains RPD if calculated, '] | 99415
cdphe_apcd_atops | Carbonyls_ATEC_43794 | ATEC | 43517 | Hexaldehyde | 202 | 1 | 1 | 1 | 1 | 0 | 1567 |  |  |  |  | ['misc_1 contains RPD if calculated, '] | 99415
cdphe_apcd_atops | Carbonyls_ATEC_43794 | ATEC | 43504 | Propionaldehyde | 202 | 1 | 1 | 1 | 1 | 0 | 1567 |  |  |  |  | ['misc_1 contains RPD if calculated, '] | 99415
cdphe_apcd_atops | Carbonyls_ATEC_43794 | ATEC | 43518 | Valeraldehyde | 202 | 1 | 1 | 1 | 1 | 0 | 1567 |  |  |  |  | ['misc_1 contains RPD if calculated, '] | 99415
cdphe_apcd_atops | Carbonyls_ATEC_43794 | ATEC | 43552 | 2-Butanone | 202 | 1 | 1 | 1 | 1 | 0 | 1567 |  |  |  |  | ['misc_1 contains RPD if calculated, '] | 16797
cdphe_apcd_atops | Carbonyls_ATEC_43794 | ATEC | 43503 | Acetaldehyde | 202 | 1 | 1 | 1 | 1 | 0 | 1567 |  |  | 1.5 |  | ['misc_1 contains RPD if calculated, '] | 16797
cdphe_apcd_atops | Carbonyls_ATEC_43794 | ATEC | 43551 | Acetone | 202 | 1 | 1 | 1 | 1 | 0 | 1567 |  |  | 0.4 |  | ['misc_1 contains RPD if calculated, '] | 16797
cdphe_apcd_atops | Carbonyls_ATEC_43794 | ATEC | 45501 | Benzaldehyde | 202 | 1 | 1 | 1 | 1 | 0 | 1567 |  |  |  |  | ['misc_1 contains RPD if calculated, '] | 16797
cdphe_apcd_atops | Carbonyls_ATEC_43794 | ATEC | 43510 | Butyraldehyde | 202 | 1 | 1 | 1 | 1 | 0 | 1567 |  |  | 4.1 |  | ['misc_1 contains RPD if calculated, '] | 16797
cdphe_apcd_atops | Carbonyls_ATEC_43794 | ATEC | 43528 | Crotonaldehyde | 202 | 1 | 1 | 1 | 1 | 0 | 1567 |  |  |  |  | ['misc_1 contains RPD if calculated, '] | 16797
cdphe_apcd_atops | Carbonyls_ATEC_43794 | ATEC | 43502 | Formaldehyde | 202 | 1 | 1 | 1 | 1 | 0 | 1567 |  |  | 1 |  | ['misc_1 contains RPD if calculated, '] | 16797
cdphe_apcd_atops | Carbonyls_ATEC_43794 | ATEC | 43517 | Hexaldehyde | 202 | 1 | 1 | 1 | 1 | 0 | 1567 |  |  |  |  | ['misc_1 contains RPD if calculated, '] | 16797
cdphe_apcd_atops | Carbonyls_ATEC_43794 | ATEC | 43504 | Propionaldehyde | 202 | 1 | 1 | 1 | 1 | 0 | 1567 |  |  | 0.7 |  | ['misc_1 contains RPD if calculated, '] | 16797
cdphe_apcd_atops | Carbonyls_ATEC_43794 | ATEC | 43518 | Valeraldehyde | 202 | 1 | 1 | 1 | 1 | 0 | 1567 |  |  |  |  | ['misc_1 contains RPD if calculated, '] | 16797
cdphe_apcd_atops | Carbonyls_ATEC_43794 | ATEC | 43552 | 2-Butanone | 202 | 1 | 1 | 1 | 1 | 0 | 1567 |  |  |  |  | ['misc_1 contains RPD if calculated, '] | 55265
cdphe_apcd_atops | Carbonyls_ATEC_43794 | ATEC | 43503 | Acetaldehyde | 202 | 1 | 1 | 1 | 1 | 0 | 1567 |  |  | 1.9 |  | ['misc_1 contains RPD if calculated, '] | 55265
cdphe_apcd_atops | Carbonyls_ATEC_43794 | ATEC | 43551 | Acetone | 202 | 1 | 1 | 1 | 1 | 0 | 1567 |  |  | 1.2 |  | ['misc_1 contains RPD if calculated, '] | 55265
cdphe_apcd_atops | Carbonyls_ATEC_43794 | ATEC | 45501 | Benzaldehyde | 202 | 1 | 1 | 1 | 1 | 0 | 1567 |  |  |  |  | ['misc_1 contains RPD if calculated, '] | 55265
cdphe_apcd_atops | Carbonyls_ATEC_43794 | ATEC | 43510 | Butyraldehyde | 202 | 1 | 1 | 1 | 1 | 0 | 1567 |  |  |  |  | ['misc_1 contains RPD if calculated, '] | 55265
cdphe_apcd_atops | Carbonyls_ATEC_43794 | ATEC | 43528 | Crotonaldehyde | 202 | 1 | 1 | 1 | 1 | 0 | 1567 |  |  |  |  | ['misc_1 contains RPD if calculated, '] | 55265
cdphe_apcd_atops | Carbonyls_ATEC_43794 | ATEC | 43502 | Formaldehyde | 202 | 1 | 1 | 1 | 1 | 0 | 1567 |  |  | 0.7 |  | ['misc_1 contains RPD if calculated, '] | 55265
cdphe_apcd_atops | Carbonyls_ATEC_43794 | ATEC | 43517 | Hexaldehyde | 202 | 1 | 1 | 1 | 1 | 0 | 1567 |  |  |  |  | ['misc_1 contains RPD if calculated, '] | 55265
cdphe_apcd_atops | Carbonyls_ATEC_43794 | ATEC | 43504 | Propionaldehyde | 202 | 1 | 1 | 1 | 1 | 0 | 1567 |  |  | 2 |  | ['misc_1 contains RPD if calculated, '] | 55265
cdphe_apcd_atops | Carbonyls_ATEC_43794 | ATEC | 43518 | Valeraldehyde | 202 | 1 | 1 | 1 | 1 | 0 | 1567 |  |  |  |  | ['misc_1 contains RPD if calculated, '] | 55265
cdphe_apcd_atops | Carbonyls_ATEC_43794 | ATEC | 43552 | 2-Butanone | 202 | 1 | 1 | 1 | 1 | 0 | 1567 |  |  |  |  | ['misc_1 contains RPD if calculated, '] | 10282
cdphe_apcd_atops | Carbonyls_ATEC_43794 | ATEC | 43503 | Acetaldehyde | 202 | 1 | 1 | 1 | 1 | 0 | 1567 |  |  |  |  | ['misc_1 contains RPD if calculated, '] | 10282
cdphe_apcd_atops | Carbonyls_ATEC_43794 | ATEC | 43551 | Acetone | 202 | 1 | 1 | 1 | 1 | 0 | 1567 |  |  |  |  | ['misc_1 contains RPD if calculated, '] | 10282
cdphe_apcd_atops | Carbonyls_ATEC_43794 | ATEC | 45501 | Benzaldehyde | 202 | 1 | 1 | 1 | 1 | 0 | 1567 |  |  |  |  | ['misc_1 contains RPD if calculated, '] | 10282
cdphe_apcd_atops | Carbonyls_ATEC_43794 | ATEC | 43510 | Butyraldehyde | 202 | 1 | 1 | 1 | 1 | 0 | 1567 |  |  |  |  | ['misc_1 contains RPD if calculated, '] | 10282
cdphe_apcd_atops | Carbonyls_ATEC_43794 | ATEC | 43528 | Crotonaldehyde | 202 | 1 | 1 | 1 | 1 | 0 | 1567 |  |  |  |  | ['misc_1 contains RPD if calculated, '] | 10282
cdphe_apcd_atops | Carbonyls_ATEC_43794 | ATEC | 43502 | Formaldehyde | 202 | 1 | 1 | 1 | 1 | 0 | 1567 |  |  |  |  | ['misc_1 contains RPD if calculated, '] | 10282
cdphe_apcd_atops | Carbonyls_ATEC_43794 | ATEC | 43517 | Hexaldehyde | 202 | 1 | 1 | 1 | 1 | 0 | 1567 |  |  |  |  | ['misc_1 contains RPD if calculated, '] | 10282
cdphe_apcd_atops | Carbonyls_ATEC_43794 | ATEC | 43504 | Propionaldehyde | 202 | 1 | 1 | 1 | 1 | 0 | 1567 |  |  |  |  | ['misc_1 contains RPD if calculated, '] | 10282
cdphe_apcd_atops | Carbonyls_ATEC_43794 | ATEC | 43518 | Valeraldehyde | 202 | 1 | 1 | 1 | 1 | 0 | 1567 |  |  |  |  | ['misc_1 contains RPD if calculated, '] | 10282
cdphe_apcd_atops | Carbonyls_ATEC_43794 | ATEC | 43552 | 2-Butanone | 202 | 1 | 1 | 1 | 1 | 0 | 1567 |  |  |  |  | ['misc_1 contains RPD if calculated, '] | 52766
cdphe_apcd_atops | Carbonyls_ATEC_43794 | ATEC | 43503 | Acetaldehyde | 202 | 1 | 1 | 1 | 1 | 0 | 1567 |  |  |  |  | ['misc_1 contains RPD if calculated, '] | 52766
cdphe_apcd_atops | Carbonyls_ATEC_43794 | ATEC | 43551 | Acetone | 202 | 1 | 1 | 1 | 1 | 0 | 1567 |  |  |  |  | ['misc_1 contains RPD if calculated, '] | 52766
cdphe_apcd_atops | Carbonyls_ATEC_43794 | ATEC | 45501 | Benzaldehyde | 202 | 1 | 1 | 1 | 1 | 0 | 1567 |  |  |  |  | ['misc_1 contains RPD if calculated, '] | 52766
cdphe_apcd_atops | Carbonyls_ATEC_43794 | ATEC | 43510 | Butyraldehyde | 202 | 1 | 1 | 1 | 1 | 0 | 1567 |  |  |  |  | ['misc_1 contains RPD if calculated, '] | 52766
cdphe_apcd_atops | Carbonyls_ATEC_43794 | ATEC | 43528 | Crotonaldehyde | 202 | 1 | 1 | 1 | 1 | 0 | 1567 |  |  |  |  | ['misc_1 contains RPD if calculated, '] | 52766
cdphe_apcd_atops | Carbonyls_ATEC_43794 | ATEC | 43502 | Formaldehyde | 202 | 1 | 1 | 1 | 1 | 0 | 1567 |  |  |  |  | ['misc_1 contains RPD if calculated, '] | 52766
cdphe_apcd_atops | Carbonyls_ATEC_43794 | ATEC | 43517 | Hexaldehyde | 202 | 1 | 1 | 1 | 1 | 0 | 1567 |  |  |  |  | ['misc_1 contains RPD if calculated, '] | 52766
cdphe_apcd_atops | Carbonyls_ATEC_43794 | ATEC | 43504 | Propionaldehyde | 202 | 1 | 1 | 1 | 1 | 0 | 1567 |  |  |  |  | ['misc_1 contains RPD if calculated, '] | 52766
cdphe_apcd_atops | Carbonyls_ATEC_43794 | ATEC | 43518 | Valeraldehyde | 202 | 1 | 1 | 1 | 1 | 0 | 1567 |  |  |  |  | ['misc_1 contains RPD if calculated, '] | 52766

## Metals_data
device_id | datetime | lat | lon | well_known_text | duration | parameter_name | parameter_value | unit_name | qc_code | qualifier_codes | dl | file_id
Metals_PM 10_D11789 | 2025-01-01 23:59 | 39.8281 | -104.9365 | POINT(-104.93647,39.8281) | 86400 | Nickel | 0.442 | ng/m3 | 0 | SQ | 0.38 | 41231
Metals_PM 10_D11789 | 2025-01-01 23:59 | 39.8281 | -104.9365 | POINT(-104.93647,39.8281) | 86400 | Selenium | 0.171 | ng/m3 | 0 |  | 0.052 | 41231
Metals_PM 10_D11789 | 2025-01-01 23:59 | 39.8281 | -104.9365 | POINT(-104.93647,39.8281) | 86400 | Manganese | 4.54 | ng/m3 | 0 |  | 0.63 | 41231
Metals_PM 10_D11789 | 2025-01-01 23:59 | 39.8281 | -104.9365 | POINT(-104.93647,39.8281) | 86400 | Lead | 1.3 | ng/m3 | 0 |  | 0.1 | 41231
Metals_PM 10_D11789 | 2025-01-01 23:59 | 39.8281 | -104.9365 | POINT(-104.93647,39.8281) | 86400 | Cobalt | 0.0931 | ng/m3 | 0 | SQ | 0.053 | 41231
Metals_PM 10_D11789 | 2025-01-01 23:59 | 39.8281 | -104.9365 | POINT(-104.93647,39.8281) | 86400 | Chromium | 3.18 | ng/m3 | 0 | MD | 3.2 | 41231
Metals_PM 10_D11789 | 2025-01-01 23:59 | 39.8281 | -104.9365 | POINT(-104.93647,39.8281) | 86400 | Pressure | 604.3382 | mmHg | 0 |  |  | 41231
Metals_PM 10_D11789 | 2025-01-01 23:59 | 39.8281 | -104.9365 | POINT(-104.93647,39.8281) | 86400 | Cadmium | 0.0288 | ng/m3 | 0 |  | 0.0058 | 41231
Metals_PM 10_D11789 | 2025-01-01 23:59 | 39.8281 | -104.9365 | POINT(-104.93647,39.8281) | 86400 | Beryllium | 0.00641 | ng/m3 | 0 | SQ | 0.0042 | 41231
Metals_PM 10_D11789 | 2025-01-01 23:59 | 39.8281 | -104.9365 | POINT(-104.93647,39.8281) | 86400 | Temperature | -4.1927 | C | 0 |  |  | 41231
Metals_PM 10_D11789 | 2025-01-01 23:59 | 39.8281 | -104.9365 | POINT(-104.93647,39.8281) | 86400 | Antimony | 1.12 | ng/m3 | 0 |  | 0.047 | 41231
Metals_PM 10_D11789 | 2025-01-01 23:59 | 39.8281 | -104.9365 | POINT(-104.93647,39.8281) | 86400 | Arsenic | 0.9 | ng/m3 | 0 |  | 0.026 | 41231
Metals_PM 10_D11789 | 2025-01-07 23:59 | 39.8281 | -104.9365 | POINT(-104.93647,39.8281) | 86400 | Antimony | 0.707 | ng/m3 | 0 |  | 0.047 | 41231
Metals_PM 10_D11789 | 2025-01-07 23:59 | 39.8281 | -104.9365 | POINT(-104.93647,39.8281) | 86400 | Lead | 1.44 | ng/m3 | 0 |  | 0.1 | 41231
Metals_PM 10_D11789 | 2025-01-07 23:59 | 39.8281 | -104.9365 | POINT(-104.93647,39.8281) | 86400 | Nickel | 0.522 | ng/m3 | 0 | SQ | 0.38 | 41231
Metals_PM 10_D11789 | 2025-01-07 23:59 | 39.8281 | -104.9365 | POINT(-104.93647,39.8281) | 86400 | Cobalt | 0.051 | ng/m3 | 0 | MD | 0.053 | 41231
Metals_PM 10_D11789 | 2025-01-07 23:59 | 39.8281 | -104.9365 | POINT(-104.93647,39.8281) | 86400 | Temperature | -8.2937 | C | 0 |  |  | 41231
Metals_PM 10_D11789 | 2025-01-07 23:59 | 39.8281 | -104.9365 | POINT(-104.93647,39.8281) | 86400 | Manganese | 2.67 | ng/m3 | 0 |  | 0.63 | 41231
Metals_PM 10_D11789 | 2025-01-07 23:59 | 39.8281 | -104.9365 | POINT(-104.93647,39.8281) | 86400 | Chromium | 1.37 | ng/m3 | 0 | MD | 3.2 | 41231
Metals_PM 10_D11789 | 2025-01-07 23:59 | 39.8281 | -104.9365 | POINT(-104.93647,39.8281) | 86400 | Pressure | 610.3875 | mmHg | 0 |  |  | 41231
Metals_PM 10_D11789 | 2025-01-07 23:59 | 39.8281 | -104.9365 | POINT(-104.93647,39.8281) | 86400 | Cadmium | 0.0652 | ng/m3 | 0 |  | 0.0058 | 41231
Metals_PM 10_D11789 | 2025-01-07 23:59 | 39.8281 | -104.9365 | POINT(-104.93647,39.8281) | 86400 | Arsenic | 0.368 | ng/m3 | 0 |  | 0.026 | 41231
Metals_PM 10_D11789 | 2025-01-07 23:59 | 39.8281 | -104.9365 | POINT(-104.93647,39.8281) | 86400 | Beryllium | 0.000465 | ng/m3 | 0 | MD | 0.0042 | 41231
Metals_PM 10_D11789 | 2025-01-07 23:59 | 39.8281 | -104.9365 | POINT(-104.93647,39.8281) | 86400 | Selenium | 0.166 | ng/m3 | 0 |  | 0.052 | 41231
Metals_PM 10_D11789 | 2025-01-13 23:59 | 39.8281 | -104.9365 | POINT(-104.93647,39.8281) | 86400 | Pressure | 604.4712 | mmHg | 0 |  |  | 41231
Metals_PM 10_D11789 | 2025-01-13 23:59 | 39.8281 | -104.9365 | POINT(-104.93647,39.8281) | 86400 | Arsenic | 0.272 | ng/m3 | 0 |  | 0.026 | 41231
Metals_PM 10_D11789 | 2025-01-13 23:59 | 39.8281 | -104.9365 | POINT(-104.93647,39.8281) | 86400 | Temperature | -6.0257 | C | 0 |  |  | 41231
Metals_PM 10_D11789 | 2025-01-13 23:59 | 39.8281 | -104.9365 | POINT(-104.93647,39.8281) | 86400 | Lead | 1.83 | ng/m3 | 0 |  | 0.1 | 41231
Metals_PM 10_D11789 | 2025-01-13 23:59 | 39.8281 | -104.9365 | POINT(-104.93647,39.8281) | 86400 | Antimony | 1.25 | ng/m3 | 0 |  | 0.047 | 41231
Metals_PM 10_D11789 | 2025-01-13 23:59 | 39.8281 | -104.9365 | POINT(-104.93647,39.8281) | 86400 | Nickel | 1.57 | ng/m3 | 0 |  | 0.38 | 41231
Metals_PM 10_D11789 | 2025-01-13 23:59 | 39.8281 | -104.9365 | POINT(-104.93647,39.8281) | 86400 | Cobalt | 0.174 | ng/m3 | 0 |  | 0.053 | 41231
Metals_PM 10_D11789 | 2025-01-13 23:59 | 39.8281 | -104.9365 | POINT(-104.93647,39.8281) | 86400 | Selenium | 0.193 | ng/m3 | 0 |  | 0.052 | 41231
Metals_PM 10_D11789 | 2025-01-13 23:59 | 39.8281 | -104.9365 | POINT(-104.93647,39.8281) | 86400 | Chromium | 2.59 | ng/m3 | 0 | MD | 3.2 | 41231
Metals_PM 10_D11789 | 2025-01-13 23:59 | 39.8281 | -104.9365 | POINT(-104.93647,39.8281) | 86400 | Cadmium | 0.0438 | ng/m3 | 0 |  | 0.0058 | 41231
Metals_PM 10_D11789 | 2025-01-13 23:59 | 39.8281 | -104.9365 | POINT(-104.93647,39.8281) | 86400 | Beryllium | 0.0141 | ng/m3 | 0 |  | 0.0042 | 41231
Metals_PM 10_D11789 | 2025-01-13 23:59 | 39.8281 | -104.9365 | POINT(-104.93647,39.8281) | 86400 | Manganese | 9.67 | ng/m3 | 0 |  | 0.63 | 41231
Metals_PM 10_D11789 | 2025-01-19 23:59 | 39.8281 | -104.9365 | POINT(-104.93647,39.8281) | 86400 | Nickel | 0.498 | ng/m3 | 0 | SQ | 0.38 | 41231
Metals_PM 10_D11789 | 2025-01-19 23:59 | 39.8281 | -104.9365 | POINT(-104.93647,39.8281) | 86400 | Manganese | 2.04 | ng/m3 | 0 |  | 0.63 | 41231
Metals_PM 10_D11789 | 2025-01-19 23:59 | 39.8281 | -104.9365 | POINT(-104.93647,39.8281) | 86400 | Pressure | 603.6205 | mmHg | 0 |  |  | 41231
Metals_PM 10_D11789 | 2025-01-19 23:59 | 39.8281 | -104.9365 | POINT(-104.93647,39.8281) | 86400 | Lead | 0.59 | ng/m3 | 0 |  | 0.1 | 41231
Metals_PM 10_D11789 | 2025-01-19 23:59 | 39.8281 | -104.9365 | POINT(-104.93647,39.8281) | 86400 | Arsenic | 0.206 | ng/m3 | 0 |  | 0.026 | 41231
Metals_PM 10_D11789 | 2025-01-19 23:59 | 39.8281 | -104.9365 | POINT(-104.93647,39.8281) | 86400 | Cobalt | 0.0636 | ng/m3 | 0 | SQ | 0.053 | 41231
Metals_PM 10_D11789 | 2025-01-19 23:59 | 39.8281 | -104.9365 | POINT(-104.93647,39.8281) | 86400 | Antimony | 0.66 | ng/m3 | 0 |  | 0.047 | 41231
Metals_PM 10_D11789 | 2025-01-19 23:59 | 39.8281 | -104.9365 | POINT(-104.93647,39.8281) | 86400 | Selenium | 0.153 | ng/m3 | 0 | SQ | 0.052 | 41231
Metals_PM 10_D11789 | 2025-01-19 23:59 | 39.8281 | -104.9365 | POINT(-104.93647,39.8281) | 86400 | Chromium | 2.16 | ng/m3 | 0 | MD | 3.2 | 41231
Metals_PM 10_D11789 | 2025-01-19 23:59 | 39.8281 | -104.9365 | POINT(-104.93647,39.8281) | 86400 | Cadmium | 0.0398 | ng/m3 | 0 |  | 0.0058 | 41231
Metals_PM 10_D11789 | 2025-01-19 23:59 | 39.8281 | -104.9365 | POINT(-104.93647,39.8281) | 86400 | Beryllium | 0.00224 | ng/m3 | 0 | MD | 0.0042 | 41231
Metals_PM 10_D11789 | 2025-01-19 23:59 | 39.8281 | -104.9365 | POINT(-104.93647,39.8281) | 86400 | Temperature | -16.5545 | C | 0 |  |  | 41231
Metals_PM 10_D11789 | 2025-01-25 23:59 | 39.8281 | -104.9365 | POINT(-104.93647,39.8281) | 86400 | Temperature | -9.7177 | C | 0 |  |  | 41231
Metals_PM 10_D11789 | 2025-01-25 23:59 | 39.8281 | -104.9365 | POINT(-104.93647,39.8281) | 86400 | Cobalt | 0.0375 | ng/m3 | 0 | MD | 0.053 | 41231
Metals_PM 10_D11789 | 2025-01-25 23:59 | 39.8281 | -104.9365 | POINT(-104.93647,39.8281) | 86400 | Nickel | 0.27 | ng/m3 | 0 | MD | 0.38 | 41231
Metals_PM 10_D11789 | 2025-01-25 23:59 | 39.8281 | -104.9365 | POINT(-104.93647,39.8281) | 86400 | Manganese | 2.04 | ng/m3 | 0 |  | 0.63 | 41231
Metals_PM 10_D11789 | 2025-01-25 23:59 | 39.8281 | -104.9365 | POINT(-104.93647,39.8281) | 86400 | Lead | 0.317 | ng/m3 | 0 | SQ | 0.1 | 41231
Metals_PM 10_D11789 | 2025-01-25 23:59 | 39.8281 | -104.9365 | POINT(-104.93647,39.8281) | 86400 | Chromium | 1.07 | ng/m3 | 0 | MD | 3.2 | 41231
Metals_PM 10_D11789 | 2025-01-25 23:59 | 39.8281 | -104.9365 | POINT(-104.93647,39.8281) | 86400 | Cadmium | 0.0162 | ng/m3 | 0 | SQ | 0.0058 | 41231
Metals_PM 10_D11789 | 2025-01-25 23:59 | 39.8281 | -104.9365 | POINT(-104.93647,39.8281) | 86400 | Arsenic | 0.107 | ng/m3 | 0 |  | 0.026 | 41231
Metals_PM 10_D11789 | 2025-01-25 23:59 | 39.8281 | -104.9365 | POINT(-104.93647,39.8281) | 86400 | Antimony | 0.169 | ng/m3 | 0 |  | 0.047 | 41231
Metals_PM 10_D11789 | 2025-01-25 23:59 | 39.8281 | -104.9365 | POINT(-104.93647,39.8281) | 86400 | Selenium | 0.0998 | ng/m3 | 0 | SQ | 0.052 | 41231
Metals_PM 10_D11789 | 2025-01-25 23:59 | 39.8281 | -104.9365 | POINT(-104.93647,39.8281) | 86400 | Pressure | 606.5858 | mmHg | 0 |  |  | 41231
Metals_PM 10_D11789 | 2025-01-25 23:59 | 39.8281 | -104.9365 | POINT(-104.93647,39.8281) | 86400 | Beryllium | 0.00294 | ng/m3 | 0 | MD | 0.0042 | 41231
Metals_PM 10_D11789 | 2025-01-30 | 39.8281 | -104.9365 | POINT(-104.93647,39.8281) | 86400 | Cadmium | 0.00291 | ng/m3 | 8 | MD AY | 0.0058 | 41231
Metals_PM 10_D11789 | 2025-01-30 | 39.8281 | -104.9365 | POINT(-104.93647,39.8281) | 86400 | Antimony | 0.0166 | ng/m3 | 8 | MD AY | 0.047 | 41231
Metals_PM 10_D11789 | 2025-01-30 | 39.8281 | -104.9365 | POINT(-104.93647,39.8281) | 86400 | Arsenic | 0.0179 | ng/m3 | 8 | MD AY | 0.026 | 41231
Metals_PM 10_D11789 | 2025-01-30 | 39.8281 | -104.9365 | POINT(-104.93647,39.8281) | 86400 | Beryllium | -0.000775 | ng/m3 | 8 | MD AY | 0.0042 | 41231
Metals_PM 10_D11789 | 2025-01-30 | 39.8281 | -104.9365 | POINT(-104.93647,39.8281) | 86400 | Chromium | 1.45 | ng/m3 | 8 | MD AY | 3.2 | 41231
Metals_PM 10_D11789 | 2025-01-30 | 39.8281 | -104.9365 | POINT(-104.93647,39.8281) | 86400 | Cobalt | 0.0122 | ng/m3 | 8 | MD AY | 0.053 | 41231
Metals_PM 10_D11789 | 2025-01-30 | 39.8281 | -104.9365 | POINT(-104.93647,39.8281) | 86400 | Lead | 0.0319 | ng/m3 | 8 | MD AY | 0.1 | 41231
Metals_PM 10_D11789 | 2025-01-30 | 39.8281 | -104.9365 | POINT(-104.93647,39.8281) | 86400 | Manganese | 0.53 | ng/m3 | 8 | MD AY | 0.63 | 41231
Metals_PM 10_D11789 | 2025-01-30 | 39.8281 | -104.9365 | POINT(-104.93647,39.8281) | 86400 | Nickel | 0.0895 | ng/m3 | 8 | MD AY | 0.38 | 41231
Metals_PM 10_D11789 | 2025-01-30 | 39.8281 | -104.9365 | POINT(-104.93647,39.8281) | 86400 | Selenium | 0.0291 | ng/m3 | 8 | MD AY | 0.052 | 41231
Metals_PM 10_D11789 | 2025-01-30 23:59 | 39.8281 | -104.9365 | POINT(-104.93647,39.8281) | 86400 | Pressure | 630.0115 | mmHg | 0 |  |  | 41231
Metals_PM 10_D11789 | 2025-01-30 23:59 | 39.8281 | -104.9365 | POINT(-104.93647,39.8281) | 86400 | Temperature | 0.68472 | C | 0 |  |  | 41231
Metals_PM 10_D11789 | 2025-01-31 23:59 | 39.8281 | -104.9365 | POINT(-104.93647,39.8281) | 86400 | Beryllium | 0.0279 | ng/m3 | 0 |  | 0.0042 | 41231
Metals_PM 10_D11789 | 2025-01-31 23:59 | 39.8281 | -104.9365 | POINT(-104.93647,39.8281) | 86400 | Chromium | 4.8 | ng/m3 | 0 | SQ | 3.2 | 41231
Metals_PM 10_D11789 | 2025-01-31 23:59 | 39.8281 | -104.9365 | POINT(-104.93647,39.8281) | 86400 | Cobalt | 0.369 | ng/m3 | 0 |  | 0.053 | 41231
Metals_PM 10_D11789 | 2025-01-31 23:59 | 39.8281 | -104.9365 | POINT(-104.93647,39.8281) | 86400 | Temperature | 2.7059 | C | 0 |  |  | 41231
Metals_PM 10_D11789 | 2025-01-31 23:59 | 39.8281 | -104.9365 | POINT(-104.93647,39.8281) | 86400 | Lead | 2.36 | ng/m3 | 0 |  | 0.1 | 41231
Metals_PM 10_D11789 | 2025-01-31 23:59 | 39.8281 | -104.9365 | POINT(-104.93647,39.8281) | 86400 | Cadmium | 0.0592 | ng/m3 | 0 |  | 0.0058 | 41231
Metals_PM 10_D11789 | 2025-01-31 23:59 | 39.8281 | -104.9365 | POINT(-104.93647,39.8281) | 86400 | Manganese | 17.6 | ng/m3 | 0 |  | 0.63 | 41231
Metals_PM 10_D11789 | 2025-01-31 23:59 | 39.8281 | -104.9365 | POINT(-104.93647,39.8281) | 86400 | Arsenic | 0.373 | ng/m3 | 0 |  | 0.026 | 41231
Metals_PM 10_D11789 | 2025-01-31 23:59 | 39.8281 | -104.9365 | POINT(-104.93647,39.8281) | 86400 | Pressure | 601.0628 | mmHg | 0 |  |  | 41231
Metals_PM 10_D11789 | 2025-01-31 23:59 | 39.8281 | -104.9365 | POINT(-104.93647,39.8281) | 86400 | Antimony | 3.78 | ng/m3 | 0 |  | 0.047 | 41231
Metals_PM 10_D11789 | 2025-01-31 23:59 | 39.8281 | -104.9365 | POINT(-104.93647,39.8281) | 86400 | Nickel | 1.43 | ng/m3 | 0 |  | 0.38 | 41231
Metals_PM 10_D11789 | 2025-01-31 23:59 | 39.8281 | -104.9365 | POINT(-104.93647,39.8281) | 86400 | Selenium | 0.293 | ng/m3 | 0 |  | 0.052 | 41231
Metals_PM 10_D11789 | 2025-02-12 23:59 | 39.8281 | -104.9365 | POINT(-104.93647,39.8281) | 86400 | Lead | 0.504 | ng/m3 | 0 |  | 0.103 | 16230
Metals_PM 10_D11789 | 2025-02-12 23:59 | 39.8281 | -104.9365 | POINT(-104.93647,39.8281) | 86400 | Nickel | 0.61 | ng/m3 | 0 | SQ FB | 0.383 | 16230
Metals_PM 10_D11789 | 2025-02-12 23:59 | 39.8281 | -104.9365 | POINT(-104.93647,39.8281) | 86400 | Cobalt | 0.0532 | ng/m3 | 0 | SQ | 0.0526 | 16230
Metals_PM 10_D11789 | 2025-02-12 23:59 | 39.8281 | -104.9365 | POINT(-104.93647,39.8281) | 86400 | Pressure | 593.9819 | mmHg | 0 |  |  | 16230
Metals_PM 10_D11789 | 2025-02-12 23:59 | 39.8281 | -104.9365 | POINT(-104.93647,39.8281) | 86400 | Chromium | 1.97 | ng/m3 | 0 | MD | 3.22 | 16230
Metals_PM 10_D11789 | 2025-02-12 23:59 | 39.8281 | -104.9365 | POINT(-104.93647,39.8281) | 86400 | Selenium | 0.115 | ng/m3 | 0 | SQ | 0.0521 | 16230
Metals_PM 10_D11789 | 2025-02-12 23:59 | 39.8281 | -104.9365 | POINT(-104.93647,39.8281) | 86400 | Cadmium | 0.0432 | ng/m3 | 0 |  | 0.00577 | 16230
Metals_PM 10_D11789 | 2025-02-12 23:59 | 39.8281 | -104.9365 | POINT(-104.93647,39.8281) | 86400 | Beryllium | 0.0039 | ng/m3 | 0 | MD | 0.0042 | 16230
Metals_PM 10_D11789 | 2025-02-12 23:59 | 39.8281 | -104.9365 | POINT(-104.93647,39.8281) | 86400 | Arsenic | 0.208 | ng/m3 | 0 |  | 0.0263 | 16230
Metals_PM 10_D11789 | 2025-02-12 23:59 | 39.8281 | -104.9365 | POINT(-104.93647,39.8281) | 86400 | Antimony | 0.486 | ng/m3 | 0 |  | 0.0467 | 16230
Metals_PM 10_D11789 | 2025-02-12 23:59 | 39.8281 | -104.9365 | POINT(-104.93647,39.8281) | 86400 | Temperature | -17.1222 | C | 0 |  |  | 16230
Metals_PM 10_D11789 | 2025-02-12 23:59 | 39.8281 | -104.9365 | POINT(-104.93647,39.8281) | 86400 | Manganese | 2.59 | ng/m3 | 0 |  | 0.627 | 16230
Metals_PM 10_D11789 | 2025-02-15 23:59 | 39.8281 | -104.9365 | POINT(-104.93647,39.8281) | 86400 | Antimony | 0.841 | ng/m3 | 0 |  | 0.0467 | 16230
Metals_PM 10_D11789 | 2025-02-15 23:59 | 39.8281 | -104.9365 | POINT(-104.93647,39.8281) | 86400 | Arsenic | 0.173 | ng/m3 | 0 |  | 0.0263 | 16230
Metals_PM 10_D11789 | 2025-02-15 23:59 | 39.8281 | -104.9365 | POINT(-104.93647,39.8281) | 86400 | Beryllium | 0.00163 | ng/m3 | 0 | MD | 0.0042 | 16230
Metals_PM 10_D11789 | 2025-02-15 23:59 | 39.8281 | -104.9365 | POINT(-104.93647,39.8281) | 86400 | Cadmium | 0.0507 | ng/m3 | 0 |  | 0.00577 | 16230
Metals_PM 10_D11789 | 2025-02-15 23:59 | 39.8281 | -104.9365 | POINT(-104.93647,39.8281) | 86400 | Chromium | 1.52 | ng/m3 | 0 | MD | 3.22 | 16230
Metals_PM 10_D11789 | 2025-02-15 23:59 | 39.8281 | -104.9365 | POINT(-104.93647,39.8281) | 86400 | Cobalt | 0.0321 | ng/m3 | 0 | MD | 0.0526 | 16230
Metals_PM 10_D11789 | 2025-02-15 23:59 | 39.8281 | -104.9365 | POINT(-104.93647,39.8281) | 86400 | Lead | 0.753 | ng/m3 | 0 |  | 0.103 | 16230
Metals_PM 10_D11789 | 2025-02-15 23:59 | 39.8281 | -104.9365 | POINT(-104.93647,39.8281) | 86400 | Selenium | 0.337 | ng/m3 | 0 |  | 0.0521 | 16230
Metals_PM 10_D11789 | 2025-02-15 23:59 | 39.8281 | -104.9365 | POINT(-104.93647,39.8281) | 86400 | Nickel | 0.389 | ng/m3 | 0 | SQ FB | 0.383 | 16230
Metals_PM 10_D11789 | 2025-02-15 23:59 | 39.8281 | -104.9365 | POINT(-104.93647,39.8281) | 86400 | Temperature | -7.2194 | C | 0 |  |  | 16230
Metals_PM 10_D11789 | 2025-02-15 23:59 | 39.8281 | -104.9365 | POINT(-104.93647,39.8281) | 86400 | Pressure | 590.9694 | mmHg | 0 |  |  | 16230
Metals_PM 10_D11789 | 2025-02-15 23:59 | 39.8281 | -104.9365 | POINT(-104.93647,39.8281) | 86400 | Manganese | 1.8 | ng/m3 | 0 | SQ | 0.627 | 16230
Metals_PM 10_D11789 | 2025-02-18 23:59 | 39.8281 | -104.9365 | POINT(-104.93647,39.8281) | 86400 | Nickel | 0.421 | ng/m3 | 0 | SQ FB | 0.383 | 16230
Metals_PM 10_D11789 | 2025-02-18 23:59 | 39.8281 | -104.9365 | POINT(-104.93647,39.8281) | 86400 | Manganese | 3.65 | ng/m3 | 0 |  | 0.627 | 16230
Metals_PM 10_D11789 | 2025-02-18 23:59 | 39.8281 | -104.9365 | POINT(-104.93647,39.8281) | 86400 | Selenium | 0.19 | ng/m3 | 0 |  | 0.0521 | 16230
Metals_PM 10_D11789 | 2025-02-18 23:59 | 39.8281 | -104.9365 | POINT(-104.93647,39.8281) | 86400 | Temperature | -16.8167 | C | 0 |  |  | 16230
Metals_PM 10_D11789 | 2025-02-18 23:59 | 39.8281 | -104.9365 | POINT(-104.93647,39.8281) | 86400 | Arsenic | 0.285 | ng/m3 | 0 |  | 0.0263 | 16230
Metals_PM 10_D11789 | 2025-02-18 23:59 | 39.8281 | -104.9365 | POINT(-104.93647,39.8281) | 86400 | Chromium | 2.06 | ng/m3 | 0 | MD | 3.22 | 16230
Metals_PM 10_D11789 | 2025-02-18 23:59 | 39.8281 | -104.9365 | POINT(-104.93647,39.8281) | 86400 | Pressure | 601.8503 | mmHg | 0 |  |  | 16230
Metals_PM 10_D11789 | 2025-02-18 23:59 | 39.8281 | -104.9365 | POINT(-104.93647,39.8281) | 86400 | Cadmium | 0.0606 | ng/m3 | 0 |  | 0.00577 | 16230
Metals_PM 10_D11789 | 2025-02-18 23:59 | 39.8281 | -104.9365 | POINT(-104.93647,39.8281) | 86400 | Beryllium | 0.00361 | ng/m3 | 0 | MD | 0.0042 | 16230
Metals_PM 10_D11789 | 2025-02-18 23:59 | 39.8281 | -104.9365 | POINT(-104.93647,39.8281) | 86400 | Cobalt | 0.0502 | ng/m3 | 0 | MD | 0.0526 | 16230
Metals_PM 10_D11789 | 2025-02-18 23:59 | 39.8281 | -104.9365 | POINT(-104.93647,39.8281) | 86400 | Antimony | 0.526 | ng/m3 | 0 |  | 0.0467 | 16230
Metals_PM 10_D11789 | 2025-02-18 23:59 | 39.8281 | -104.9365 | POINT(-104.93647,39.8281) | 86400 | Lead | 1.02 | ng/m3 | 0 |  | 0.103 | 16230
Metals_PM 10_D11789 | 2025-02-23 | 39.8281 | -104.9365 | POINT(-104.93647,39.8281) | 86400 | Beryllium | -0.000598 | ng/m3 | 8 | MD AY | 0.0042 | 16230
Metals_PM 10_D11789 | 2025-02-23 | 39.8281 | -104.9365 | POINT(-104.93647,39.8281) | 86400 | Nickel | 0.475 | ng/m3 | 8 | SQ AY FB | 0.383 | 16230
Metals_PM 10_D11789 | 2025-02-23 | 39.8281 | -104.9365 | POINT(-104.93647,39.8281) | 86400 | Selenium | 0.011 | ng/m3 | 8 | MD AY | 0.0521 | 16230
Metals_PM 10_D11789 | 2025-02-23 | 39.8281 | -104.9365 | POINT(-104.93647,39.8281) | 86400 | Cobalt | 0.0144 | ng/m3 | 8 | MD AY | 0.0526 | 16230
Metals_PM 10_D11789 | 2025-02-23 | 39.8281 | -104.9365 | POINT(-104.93647,39.8281) | 86400 | Chromium | 2.38 | ng/m3 | 8 | MD AY | 3.22 | 16230
Metals_PM 10_D11789 | 2025-02-23 | 39.8281 | -104.9365 | POINT(-104.93647,39.8281) | 86400 | Cadmium | 0.00373 | ng/m3 | 8 | MD AY | 0.00577 | 16230
Metals_PM 10_D11789 | 2025-02-23 | 39.8281 | -104.9365 | POINT(-104.93647,39.8281) | 86400 | Manganese | 0.549 | ng/m3 | 8 | MD AY | 0.627 | 16230
Metals_PM 10_D11789 | 2025-02-23 | 39.8281 | -104.9365 | POINT(-104.93647,39.8281) | 86400 | Arsenic | 0.00982 | ng/m3 | 8 | MD AY | 0.0263 | 16230
Metals_PM 10_D11789 | 2025-02-23 | 39.8281 | -104.9365 | POINT(-104.93647,39.8281) | 86400 | Antimony | 0.00922 | ng/m3 | 8 | MD AY | 0.0467 | 16230
Metals_PM 10_D11789 | 2025-02-23 | 39.8281 | -104.9365 | POINT(-104.93647,39.8281) | 86400 | Lead | 0.0154 | ng/m3 | 8 | MD AY | 0.103 | 16230
Metals_PM 10_D11789 | 2025-02-23 23:59 | 39.8281 | -104.9365 | POINT(-104.93647,39.8281) | 86400 | Temperature | 8.841 | C | 0 |  |  | 16230
Metals_PM 10_D11789 | 2025-02-23 23:59 | 39.8281 | -104.9365 | POINT(-104.93647,39.8281) | 86400 | Pressure | 634.2264 | mmHg | 0 |  |  | 16230
Metals_PM 10_D11789 | 2025-02-24 23:59 | 39.8281 | -104.9365 | POINT(-104.93647,39.8281) | 86400 | Selenium | 0.0818 | ng/m3 | 0 | SQ | 0.0521 | 16230
Metals_PM 10_D11789 | 2025-02-24 23:59 | 39.8281 | -104.9365 | POINT(-104.93647,39.8281) | 86400 | Antimony | 0.933 | ng/m3 | 0 |  | 0.0467 | 16230
Metals_PM 10_D11789 | 2025-02-24 23:59 | 39.8281 | -104.9365 | POINT(-104.93647,39.8281) | 86400 | Arsenic | 0.182 | ng/m3 | 0 |  | 0.0263 | 16230
Metals_PM 10_D11789 | 2025-02-24 23:59 | 39.8281 | -104.9365 | POINT(-104.93647,39.8281) | 86400 | Beryllium | 0.0271 | ng/m3 | 0 |  | 0.0042 | 16230
Metals_PM 10_D11789 | 2025-02-24 23:59 | 39.8281 | -104.9365 | POINT(-104.93647,39.8281) | 86400 | Cadmium | 0.0234 | ng/m3 | 0 |  | 0.00577 | 16230
Metals_PM 10_D11789 | 2025-02-24 23:59 | 39.8281 | -104.9365 | POINT(-104.93647,39.8281) | 86400 | Chromium | 7.54 | ng/m3 | 0 | SQ | 3.22 | 16230
Metals_PM 10_D11789 | 2025-02-24 23:59 | 39.8281 | -104.9365 | POINT(-104.93647,39.8281) | 86400 | Cobalt | 0.329 | ng/m3 | 0 |  | 0.0526 | 16230
Metals_PM 10_D11789 | 2025-02-24 23:59 | 39.8281 | -104.9365 | POINT(-104.93647,39.8281) | 86400 | Lead | 0.905 | ng/m3 | 0 |  | 0.103 | 16230
Metals_PM 10_D11789 | 2025-02-24 23:59 | 39.8281 | -104.9365 | POINT(-104.93647,39.8281) | 86400 | Manganese | 13.5 | ng/m3 | 0 |  | 0.627 | 16230
Metals_PM 10_D11789 | 2025-02-24 23:59 | 39.8281 | -104.9365 | POINT(-104.93647,39.8281) | 86400 | Pressure | 602.2708 | mmHg | 0 |  |  | 16230
Metals_PM 10_D11789 | 2025-02-24 23:59 | 39.8281 | -104.9365 | POINT(-104.93647,39.8281) | 86400 | Temperature | 12.1344 | C | 0 |  |  | 16230
Metals_PM 10_D11789 | 2025-02-24 23:59 | 39.8281 | -104.9365 | POINT(-104.93647,39.8281) | 86400 | Nickel | 3.16 | ng/m3 | 0 | FB | 0.383 | 16230
Metals_PM 10_D11789 | 2025-03-02 23:59 | 39.8281 | -104.9365 | POINT(-104.93647,39.8281) | 86400 | Antimony | 4.32 | ng/m3 | 0 |  | 0.047 | 80968
Metals_PM 10_D11789 | 2025-03-02 23:59 | 39.8281 | -104.9365 | POINT(-104.93647,39.8281) | 86400 | Arsenic | 0.884 | ng/m3 | 0 |  | 0.026 | 80968
Metals_PM 10_D11789 | 2025-03-02 23:59 | 39.8281 | -104.9365 | POINT(-104.93647,39.8281) | 86400 | Beryllium | 0.0227 | ng/m3 | 0 |  | 0.0042 | 80968
Metals_PM 10_D11789 | 2025-03-02 23:59 | 39.8281 | -104.9365 | POINT(-104.93647,39.8281) | 86400 | Cadmium | 0.0871 | ng/m3 | 0 |  | 0.0058 | 80968
Metals_PM 10_D11789 | 2025-03-02 23:59 | 39.8281 | -104.9365 | POINT(-104.93647,39.8281) | 86400 | Chromium | 2.22 | ng/m3 | 0 | MD | 3.2 | 80968
Metals_PM 10_D11789 | 2025-03-02 23:59 | 39.8281 | -104.9365 | POINT(-104.93647,39.8281) | 86400 | Cobalt | 0.304 | ng/m3 | 0 |  | 0.053 | 80968
Metals_PM 10_D11789 | 2025-03-02 23:59 | 39.8281 | -104.9365 | POINT(-104.93647,39.8281) | 86400 | Temperature | 6.8618 | C | 0 |  |  | 80968
Metals_PM 10_D11789 | 2025-03-02 23:59 | 39.8281 | -104.9365 | POINT(-104.93647,39.8281) | 86400 | Lead | 2.95 | ng/m3 | 0 |  | 0.1 | 80968
Metals_PM 10_D11789 | 2025-03-02 23:59 | 39.8281 | -104.9365 | POINT(-104.93647,39.8281) | 86400 | Selenium | 0.308 | ng/m3 | 0 |  | 0.052 | 80968
Metals_PM 10_D11789 | 2025-03-02 23:59 | 39.8281 | -104.9365 | POINT(-104.93647,39.8281) | 86400 | Manganese | 14.7 | ng/m3 | 0 |  | 0.63 | 80968
Metals_PM 10_D11789 | 2025-03-02 23:59 | 39.8281 | -104.9365 | POINT(-104.93647,39.8281) | 86400 | Pressure | 590.5604 | mmHg | 0 |  |  | 80968
Metals_PM 10_D11789 | 2025-03-02 23:59 | 39.8281 | -104.9365 | POINT(-104.93647,39.8281) | 86400 | Nickel | 1.08 | ng/m3 | 0 | SQ | 0.38 | 80968
Metals_PM 10_D11789 | 2025-03-08 23:59 | 39.8281 | -104.9365 | POINT(-104.93647,39.8281) | 86400 | Chromium | 1.32 | ng/m3 | 0 | MD | 3.2 | 80968
Metals_PM 10_D11789 | 2025-03-08 23:59 | 39.8281 | -104.9365 | POINT(-104.93647,39.8281) | 86400 | Arsenic | 0.264 | ng/m3 | 0 |  | 0.026 | 80968
Metals_PM 10_D11789 | 2025-03-08 23:59 | 39.8281 | -104.9365 | POINT(-104.93647,39.8281) | 86400 | Beryllium | 0.00677 | ng/m3 | 0 | SQ | 0.0042 | 80968
Metals_PM 10_D11789 | 2025-03-08 23:59 | 39.8281 | -104.9365 | POINT(-104.93647,39.8281) | 86400 | Cadmium | 0.0339 | ng/m3 | 0 |  | 0.0058 | 80968
Metals_PM 10_D11789 | 2025-03-08 23:59 | 39.8281 | -104.9365 | POINT(-104.93647,39.8281) | 86400 | Manganese | 6.44 | ng/m3 | 0 |  | 0.63 | 80968
Metals_PM 10_D11789 | 2025-03-08 23:59 | 39.8281 | -104.9365 | POINT(-104.93647,39.8281) | 86400 | Selenium | 0.178 | ng/m3 | 0 |  | 0.052 | 80968
Metals_PM 10_D11789 | 2025-03-08 23:59 | 39.8281 | -104.9365 | POINT(-104.93647,39.8281) | 86400 | Antimony | 1.32 | ng/m3 | 0 |  | 0.047 | 80968
Metals_PM 10_D11789 | 2025-03-08 23:59 | 39.8281 | -104.9365 | POINT(-104.93647,39.8281) | 86400 | Temperature | 0.53854 | C | 0 |  |  | 80968
Metals_PM 10_D11789 | 2025-03-08 23:59 | 39.8281 | -104.9365 | POINT(-104.93647,39.8281) | 86400 | Pressure | 588.6573 | mmHg | 0 |  |  | 80968
Metals_PM 10_D11789 | 2025-03-08 23:59 | 39.8281 | -104.9365 | POINT(-104.93647,39.8281) | 86400 | Nickel | 0.745 | ng/m3 | 0 | SQ | 0.38 | 80968
Metals_PM 10_D11789 | 2025-03-08 23:59 | 39.8281 | -104.9365 | POINT(-104.93647,39.8281) | 86400 | Lead | 1.09 | ng/m3 | 0 |  | 0.1 | 80968
Metals_PM 10_D11789 | 2025-03-08 23:59 | 39.8281 | -104.9365 | POINT(-104.93647,39.8281) | 86400 | Cobalt | 0.145 | ng/m3 | 0 | SQ | 0.053 | 80968
Metals_PM 10_D11789 | 2025-03-20 23:59 | 39.8281 | -104.9365 | POINT(-104.93647,39.8281) | 86400 | Nickel | 1.02 | ng/m3 | 0 | SQ | 0.38 | 80968
Metals_PM 10_D11789 | 2025-03-20 23:59 | 39.8281 | -104.9365 | POINT(-104.93647,39.8281) | 86400 | Selenium | 0.122 | ng/m3 | 0 | SQ | 0.052 | 80968
Metals_PM 10_D11789 | 2025-03-20 23:59 | 39.8281 | -104.9365 | POINT(-104.93647,39.8281) | 86400 | Chromium | 1.02 | ng/m3 | 0 | MD | 3.2 | 80968
Metals_PM 10_D11789 | 2025-03-20 23:59 | 39.8281 | -104.9365 | POINT(-104.93647,39.8281) | 86400 | Temperature | 4.2257 | C | 0 |  |  | 80968
Metals_PM 10_D11789 | 2025-03-20 23:59 | 39.8281 | -104.9365 | POINT(-104.93647,39.8281) | 86400 | Pressure | 585.0038 | mmHg | 0 |  |  | 80968
Metals_PM 10_D11789 | 2025-03-20 23:59 | 39.8281 | -104.9365 | POINT(-104.93647,39.8281) | 86400 | Manganese | 10.1 | ng/m3 | 0 |  | 0.63 | 80968
Metals_PM 10_D11789 | 2025-03-20 23:59 | 39.8281 | -104.9365 | POINT(-104.93647,39.8281) | 86400 | Cobalt | 0.227 | ng/m3 | 0 |  | 0.053 | 80968
Metals_PM 10_D11789 | 2025-03-20 23:59 | 39.8281 | -104.9365 | POINT(-104.93647,39.8281) | 86400 | Cadmium | 0.0416 | ng/m3 | 0 |  | 0.0058 | 80968
Metals_PM 10_D11789 | 2025-03-20 23:59 | 39.8281 | -104.9365 | POINT(-104.93647,39.8281) | 86400 | Beryllium | 0.0158 | ng/m3 | 0 |  | 0.0042 | 80968
Metals_PM 10_D11789 | 2025-03-20 23:59 | 39.8281 | -104.9365 | POINT(-104.93647,39.8281) | 86400 | Arsenic | 0.414 | ng/m3 | 0 |  | 0.026 | 80968
Metals_PM 10_D11789 | 2025-03-20 23:59 | 39.8281 | -104.9365 | POINT(-104.93647,39.8281) | 86400 | Antimony | 0.934 | ng/m3 | 0 |  | 0.047 | 80968
Metals_PM 10_D11789 | 2025-03-20 23:59 | 39.8281 | -104.9365 | POINT(-104.93647,39.8281) | 86400 | Lead | 2.08 | ng/m3 | 0 |  | 0.1 | 80968
Metals_PM 10_D11789 | 2025-03-23 23:59 | 39.8281 | -104.9365 | POINT(-104.93647,39.8281) | 86400 | Antimony | 0.532 | ng/m3 | 0 |  | 0.047 | 80968
Metals_PM 10_D11789 | 2025-03-23 23:59 | 39.8281 | -104.9365 | POINT(-104.93647,39.8281) | 86400 | Beryllium | 0.00292 | ng/m3 | 0 | MD | 0.0042 | 80968
Metals_PM 10_D11789 | 2025-03-23 23:59 | 39.8281 | -104.9365 | POINT(-104.93647,39.8281) | 86400 | Cadmium | 0.0116 | ng/m3 | 0 | SQ | 0.0058 | 80968
Metals_PM 10_D11789 | 2025-03-23 23:59 | 39.8281 | -104.9365 | POINT(-104.93647,39.8281) | 86400 | Chromium | 1.84 | ng/m3 | 0 | MD | 3.2 | 80968
Metals_PM 10_D11789 | 2025-03-23 23:59 | 39.8281 | -104.9365 | POINT(-104.93647,39.8281) | 86400 | Cobalt | 0.0791 | ng/m3 | 0 | SQ | 0.053 | 80968
Metals_PM 10_D11789 | 2025-03-23 23:59 | 39.8281 | -104.9365 | POINT(-104.93647,39.8281) | 86400 | Lead | 0.518 | ng/m3 | 0 |  | 0.1 | 80968
Metals_PM 10_D11789 | 2025-03-23 23:59 | 39.8281 | -104.9365 | POINT(-104.93647,39.8281) | 86400 | Manganese | 3.95 | ng/m3 | 0 |  | 0.63 | 80968
Metals_PM 10_D11789 | 2025-03-23 23:59 | 39.8281 | -104.9365 | POINT(-104.93647,39.8281) | 86400 | Nickel | 0.606 | ng/m3 | 0 | SQ | 0.38 | 80968
Metals_PM 10_D11789 | 2025-03-23 23:59 | 39.8281 | -104.9365 | POINT(-104.93647,39.8281) | 86400 | Selenium | 0.0716 | ng/m3 | 0 | SQ | 0.052 | 80968
Metals_PM 10_D11789 | 2025-03-23 23:59 | 39.8281 | -104.9365 | POINT(-104.93647,39.8281) | 86400 | Temperature | 6.2201 | C | 0 |  |  | 80968
Metals_PM 10_D11789 | 2025-03-23 23:59 | 39.8281 | -104.9365 | POINT(-104.93647,39.8281) | 86400 | Pressure | 585.4889 | mmHg | 0 |  |  | 80968
Metals_PM 10_D11789 | 2025-03-23 23:59 | 39.8281 | -104.9365 | POINT(-104.93647,39.8281) | 86400 | Arsenic | 0.0862 | ng/m3 | 0 |  | 0.026 | 80968
Metals_PM 10_D11789 | 2025-03-25 | 39.8281 | -104.9365 | POINT(-104.93647,39.8281) | 86400 | Nickel | 0.29 | ng/m3 | 8 | MD AY | 0.38 | 80968
Metals_PM 10_D11789 | 2025-03-25 | 39.8281 | -104.9365 | POINT(-104.93647,39.8281) | 86400 | Selenium | -0.0104 | ng/m3 | 8 | MD AY | 0.052 | 80968
Metals_PM 10_D11789 | 2025-03-25 | 39.8281 | -104.9365 | POINT(-104.93647,39.8281) | 86400 | Manganese | 0.606 | ng/m3 | 8 | MD AY | 0.63 | 80968
Metals_PM 10_D11789 | 2025-03-25 | 39.8281 | -104.9365 | POINT(-104.93647,39.8281) | 86400 | Lead | 0.0237 | ng/m3 | 8 | MD AY | 0.1 | 80968
Metals_PM 10_D11789 | 2025-03-25 | 39.8281 | -104.9365 | POINT(-104.93647,39.8281) | 86400 | Chromium | 0.964 | ng/m3 | 8 | MD AY | 3.2 | 80968
Metals_PM 10_D11789 | 2025-03-25 | 39.8281 | -104.9365 | POINT(-104.93647,39.8281) | 86400 | Cadmium | 0.00105 | ng/m3 | 8 | MD AY | 0.0058 | 80968
Metals_PM 10_D11789 | 2025-03-25 | 39.8281 | -104.9365 | POINT(-104.93647,39.8281) | 86400 | Cobalt | 0.0111 | ng/m3 | 8 | MD AY | 0.053 | 80968
Metals_PM 10_D11789 | 2025-03-25 | 39.8281 | -104.9365 | POINT(-104.93647,39.8281) | 86400 | Arsenic | 0.00559 | ng/m3 | 8 | MD AY | 0.026 | 80968
Metals_PM 10_D11789 | 2025-03-25 | 39.8281 | -104.9365 | POINT(-104.93647,39.8281) | 86400 | Antimony | 0.00714 | ng/m3 | 8 | MD AY | 0.047 | 80968
Metals_PM 10_D11789 | 2025-03-25 | 39.8281 | -104.9365 | POINT(-104.93647,39.8281) | 86400 | Beryllium | -0.00528 | ng/m3 | 8 | MD AY BR | 0.0042 | 80968
Metals_PM 10_D11789 | 2025-03-25 23:59 | 39.8281 | -104.9365 | POINT(-104.93647,39.8281) | 86400 | Pressure | 638.0385 | mmHg | 0 |  |  | 80968
Metals_PM 10_D11789 | 2025-03-25 23:59 | 39.8281 | -104.9365 | POINT(-104.93647,39.8281) | 86400 | Temperature | 12.8997 | C | 0 |  |  | 80968
Metals_PM 10_D11789 | 2025-03-26 23:59 | 39.8281 | -104.9365 | POINT(-104.93647,39.8281) | 86400 | Cadmium | 0.0717 | ng/m3 | 0 |  | 0.0058 | 80968
Metals_PM 10_D11789 | 2025-03-26 23:59 | 39.8281 | -104.9365 | POINT(-104.93647,39.8281) | 86400 | Beryllium | 0.0447 | ng/m3 | 0 |  | 0.0042 | 80968
Metals_PM 10_D11789 | 2025-03-26 23:59 | 39.8281 | -104.9365 | POINT(-104.93647,39.8281) | 86400 | Lead | 2.3 | ng/m3 | 0 |  | 0.1 | 80968
Metals_PM 10_D11789 | 2025-03-26 23:59 | 39.8281 | -104.9365 | POINT(-104.93647,39.8281) | 86400 | Chromium | 3.05 | ng/m3 | 0 | MD | 3.2 | 80968
Metals_PM 10_D11789 | 2025-03-26 23:59 | 39.8281 | -104.9365 | POINT(-104.93647,39.8281) | 86400 | Selenium | 0.27 | ng/m3 | 0 |  | 0.052 | 80968
Metals_PM 10_D11789 | 2025-03-26 23:59 | 39.8281 | -104.9365 | POINT(-104.93647,39.8281) | 86400 | Cobalt | 0.386 | ng/m3 | 0 |  | 0.053 | 80968
Metals_PM 10_D11789 | 2025-03-26 23:59 | 39.8281 | -104.9365 | POINT(-104.93647,39.8281) | 86400 | Arsenic | 0.357 | ng/m3 | 0 |  | 0.026 | 80968
Metals_PM 10_D11789 | 2025-03-26 23:59 | 39.8281 | -104.9365 | POINT(-104.93647,39.8281) | 86400 | Antimony | 2.76 | ng/m3 | 0 |  | 0.047 | 80968
Metals_PM 10_D11789 | 2025-03-26 23:59 | 39.8281 | -104.9365 | POINT(-104.93647,39.8281) | 86400 | Nickel | 1.32 | ng/m3 | 0 |  | 0.38 | 80968
Metals_PM 10_D11789 | 2025-03-26 23:59 | 39.8281 | -104.9365 | POINT(-104.93647,39.8281) | 86400 | Pressure | 585.7743 | mmHg | 0 |  |  | 80968
Metals_PM 10_D11789 | 2025-03-26 23:59 | 39.8281 | -104.9365 | POINT(-104.93647,39.8281) | 86400 | Temperature | 12.8278 | C | 0 |  |  | 80968
Metals_PM 10_D11789 | 2025-03-26 23:59 | 39.8281 | -104.9365 | POINT(-104.93647,39.8281) | 86400 | Manganese | 21.2 | ng/m3 | 0 |  | 0.63 | 80968
Metals_PM 10_D11789 | 2025-04-01 23:59 | 39.8281 | -104.9365 | POINT(-104.93647,39.8281) | 86400 | Antimony | 1.13 | ng/m3 | 0 |  | 0.047 | 47642
Metals_PM 10_D11789 | 2025-04-01 23:59 | 39.8281 | -104.9365 | POINT(-104.93647,39.8281) | 86400 | Temperature | 2.0684 | C | 0 |  |  | 47642
Metals_PM 10_D11789 | 2025-04-01 23:59 | 39.8281 | -104.9365 | POINT(-104.93647,39.8281) | 86400 | Pressure | 581.6677 | mmHg | 0 |  |  | 47642
Metals_PM 10_D11789 | 2025-04-01 23:59 | 39.8281 | -104.9365 | POINT(-104.93647,39.8281) | 86400 | Arsenic | 0.309 | ng/m3 | 0 |  | 0.026 | 47642
Metals_PM 10_D11789 | 2025-04-01 23:59 | 39.8281 | -104.9365 | POINT(-104.93647,39.8281) | 86400 | Chromium | 2.71 | ng/m3 | 0 | MD | 3.2 | 47642
Metals_PM 10_D11789 | 2025-04-01 23:59 | 39.8281 | -104.9365 | POINT(-104.93647,39.8281) | 86400 | Beryllium | 0.0195 | ng/m3 | 0 |  | 0.0042 | 47642
Metals_PM 10_D11789 | 2025-04-01 23:59 | 39.8281 | -104.9365 | POINT(-104.93647,39.8281) | 86400 | Cadmium | 0.0386 | ng/m3 | 0 |  | 0.0058 | 47642
Metals_PM 10_D11789 | 2025-04-01 23:59 | 39.8281 | -104.9365 | POINT(-104.93647,39.8281) | 86400 | Cobalt | 0.181 | ng/m3 | 0 |  | 0.053 | 47642
Metals_PM 10_D11789 | 2025-04-01 23:59 | 39.8281 | -104.9365 | POINT(-104.93647,39.8281) | 86400 | Selenium | 0.457 | ng/m3 | 0 |  | 0.052 | 47642
Metals_PM 10_D11789 | 2025-04-01 23:59 | 39.8281 | -104.9365 | POINT(-104.93647,39.8281) | 86400 | Nickel | 0.753 | ng/m3 | 0 | SQ | 0.38 | 47642
Metals_PM 10_D11789 | 2025-04-01 23:59 | 39.8281 | -104.9365 | POINT(-104.93647,39.8281) | 86400 | Manganese | 10.1 | ng/m3 | 0 |  | 0.63 | 47642
Metals_PM 10_D11789 | 2025-04-01 23:59 | 39.8281 | -104.9365 | POINT(-104.93647,39.8281) | 86400 | Lead | 1.2 | ng/m3 | 0 |  | 0.1 | 47642
Metals_PM 10_D11789 | 2025-04-07 23:59 | 39.8281 | -104.9365 | POINT(-104.93647,39.8281) | 86400 | Selenium | 0.487 | ng/m3 | 0 |  | 0.052 | 47642
Metals_PM 10_D11789 | 2025-04-07 23:59 | 39.8281 | -104.9365 | POINT(-104.93647,39.8281) | 86400 | Nickel | 1.29 | ng/m3 | 0 |  | 0.38 | 47642
Metals_PM 10_D11789 | 2025-04-07 23:59 | 39.8281 | -104.9365 | POINT(-104.93647,39.8281) | 86400 | Pressure | 594.733 | mmHg | 0 |  |  | 47642
Metals_PM 10_D11789 | 2025-04-07 23:59 | 39.8281 | -104.9365 | POINT(-104.93647,39.8281) | 86400 | Temperature | 9.6462 | C | 0 |  |  | 47642
Metals_PM 10_D11789 | 2025-04-07 23:59 | 39.8281 | -104.9365 | POINT(-104.93647,39.8281) | 86400 | Manganese | 15.9 | ng/m3 | 0 |  | 0.63 | 47642
Metals_PM 10_D11789 | 2025-04-07 23:59 | 39.8281 | -104.9365 | POINT(-104.93647,39.8281) | 86400 | Lead | 1.71 | ng/m3 | 0 |  | 0.1 | 47642
Metals_PM 10_D11789 | 2025-04-07 23:59 | 39.8281 | -104.9365 | POINT(-104.93647,39.8281) | 86400 | Arsenic | 0.53 | ng/m3 | 0 |  | 0.026 | 47642
Metals_PM 10_D11789 | 2025-04-07 23:59 | 39.8281 | -104.9365 | POINT(-104.93647,39.8281) | 86400 | Beryllium | 0.0328 | ng/m3 | 0 |  | 0.0042 | 47642
Metals_PM 10_D11789 | 2025-04-07 23:59 | 39.8281 | -104.9365 | POINT(-104.93647,39.8281) | 86400 | Cadmium | 0.0394 | ng/m3 | 0 |  | 0.0058 | 47642
Metals_PM 10_D11789 | 2025-04-07 23:59 | 39.8281 | -104.9365 | POINT(-104.93647,39.8281) | 86400 | Chromium | 3.7 | ng/m3 | 0 | SQ | 3.2 | 47642
Metals_PM 10_D11789 | 2025-04-07 23:59 | 39.8281 | -104.9365 | POINT(-104.93647,39.8281) | 86400 | Antimony | 1.39 | ng/m3 | 0 |  | 0.047 | 47642
Metals_PM 10_D11789 | 2025-04-07 23:59 | 39.8281 | -104.9365 | POINT(-104.93647,39.8281) | 86400 | Cobalt | 0.307 | ng/m3 | 0 |  | 0.053 | 47642
Metals_PM 10_D11789 | 2025-04-13 23:59 | 39.8281 | -104.9365 | POINT(-104.93647,39.8281) | 86400 | Manganese | 12.2 | ng/m3 | 0 |  | 0.63 | 47642
Metals_PM 10_D11789 | 2025-04-13 23:59 | 39.8281 | -104.9365 | POINT(-104.93647,39.8281) | 86400 | Nickel | 0.551 | ng/m3 | 0 | SQ | 0.38 | 47642
Metals_PM 10_D11789 | 2025-04-13 23:59 | 39.8281 | -104.9365 | POINT(-104.93647,39.8281) | 86400 | Selenium | 0.249 | ng/m3 | 0 |  | 0.052 | 47642
Metals_PM 10_D11789 | 2025-04-13 23:59 | 39.8281 | -104.9365 | POINT(-104.93647,39.8281) | 86400 | Chromium | 2.09 | ng/m3 | 0 | MD | 3.2 | 47642
Metals_PM 10_D11789 | 2025-04-13 23:59 | 39.8281 | -104.9365 | POINT(-104.93647,39.8281) | 86400 | Temperature | 11.9184 | C | 0 |  |  | 47642
Metals_PM 10_D11789 | 2025-04-13 23:59 | 39.8281 | -104.9365 | POINT(-104.93647,39.8281) | 86400 | Cobalt | 0.202 | ng/m3 | 0 |  | 0.053 | 47642
Metals_PM 10_D11789 | 2025-04-13 23:59 | 39.8281 | -104.9365 | POINT(-104.93647,39.8281) | 86400 | Pressure | 592.9924 | mmHg | 0 |  |  | 47642
Metals_PM 10_D11789 | 2025-04-13 23:59 | 39.8281 | -104.9365 | POINT(-104.93647,39.8281) | 86400 | Lead | 1.17 | ng/m3 | 0 |  | 0.1 | 47642
Metals_PM 10_D11789 | 2025-04-13 23:59 | 39.8281 | -104.9365 | POINT(-104.93647,39.8281) | 86400 | Antimony | 0.575 | ng/m3 | 0 |  | 0.047 | 47642
Metals_PM 10_D11789 | 2025-04-13 23:59 | 39.8281 | -104.9365 | POINT(-104.93647,39.8281) | 86400 | Arsenic | 0.259 | ng/m3 | 0 |  | 0.026 | 47642
Metals_PM 10_D11789 | 2025-04-13 23:59 | 39.8281 | -104.9365 | POINT(-104.93647,39.8281) | 86400 | Cadmium | 0.0432 | ng/m3 | 0 |  | 0.0058 | 47642
Metals_PM 10_D11789 | 2025-04-13 23:59 | 39.8281 | -104.9365 | POINT(-104.93647,39.8281) | 86400 | Beryllium | 0.0293 | ng/m3 | 0 |  | 0.0042 | 47642
Metals_PM 10_D11789 | 2025-04-19 23:59 | 39.8281 | -104.9365 | POINT(-104.93647,39.8281) | 86400 | Cadmium | 0.0109 | ng/m3 | 0 | SQ | 0.0058 | 47642
Metals_PM 10_D11789 | 2025-04-19 23:59 | 39.8281 | -104.9365 | POINT(-104.93647,39.8281) | 86400 | Manganese | 2.14 | ng/m3 | 0 |  | 0.63 | 47642
Metals_PM 10_D11789 | 2025-04-19 23:59 | 39.8281 | -104.9365 | POINT(-104.93647,39.8281) | 86400 | Lead | 0.382 | ng/m3 | 0 |  | 0.1 | 47642
Metals_PM 10_D11789 | 2025-04-19 23:59 | 39.8281 | -104.9365 | POINT(-104.93647,39.8281) | 86400 | Cobalt | 0.0317 | ng/m3 | 0 | MD | 0.053 | 47642
Metals_PM 10_D11789 | 2025-04-19 23:59 | 39.8281 | -104.9365 | POINT(-104.93647,39.8281) | 86400 | Temperature | 1.7951 | C | 0 |  |  | 47642
Metals_PM 10_D11789 | 2025-04-19 23:59 | 39.8281 | -104.9365 | POINT(-104.93647,39.8281) | 86400 | Chromium | 1.43 | ng/m3 | 0 | MD | 3.2 | 47642
Metals_PM 10_D11789 | 2025-04-19 23:59 | 39.8281 | -104.9365 | POINT(-104.93647,39.8281) | 86400 | Selenium | 0.339 | ng/m3 | 0 |  | 0.052 | 47642
Metals_PM 10_D11789 | 2025-04-19 23:59 | 39.8281 | -104.9365 | POINT(-104.93647,39.8281) | 86400 | Beryllium | 0.00124 | ng/m3 | 0 | MD | 0.0042 | 47642
Metals_PM 10_D11789 | 2025-04-19 23:59 | 39.8281 | -104.9365 | POINT(-104.93647,39.8281) | 86400 | Pressure | 586.2083 | mmHg | 0 |  |  | 47642
Metals_PM 10_D11789 | 2025-04-19 23:59 | 39.8281 | -104.9365 | POINT(-104.93647,39.8281) | 86400 | Arsenic | 0.0983 | ng/m3 | 0 |  | 0.026 | 47642
Metals_PM 10_D11789 | 2025-04-19 23:59 | 39.8281 | -104.9365 | POINT(-104.93647,39.8281) | 86400 | Antimony | 0.527 | ng/m3 | 0 |  | 0.047 | 47642
Metals_PM 10_D11789 | 2025-04-19 23:59 | 39.8281 | -104.9365 | POINT(-104.93647,39.8281) | 86400 | Nickel | 0.162 | ng/m3 | 0 | MD | 0.38 | 47642
Metals_PM 10_D11789 | 2025-04-25 | 39.8281 | -104.9365 | POINT(-104.93647,39.8281) | 86400 | Selenium | 0.00719 | ng/m3 | 8 | MD AY | 0.052 | 47642
Metals_PM 10_D11789 | 2025-04-25 | 39.8281 | -104.9365 | POINT(-104.93647,39.8281) | 86400 | Antimony | 0.00308 | ng/m3 | 8 | MD AY | 0.047 | 47642
Metals_PM 10_D11789 | 2025-04-25 | 39.8281 | -104.9365 | POINT(-104.93647,39.8281) | 86400 | Arsenic | 0.00476 | ng/m3 | 8 | MD AY | 0.026 | 47642
Metals_PM 10_D11789 | 2025-04-25 | 39.8281 | -104.9365 | POINT(-104.93647,39.8281) | 86400 | Beryllium | -0.000918 | ng/m3 | 8 | MD AY | 0.0042 | 47642
Metals_PM 10_D11789 | 2025-04-25 | 39.8281 | -104.9365 | POINT(-104.93647,39.8281) | 86400 | Cadmium | 0.000582 | ng/m3 | 8 | MD AY | 0.0058 | 47642
Metals_PM 10_D11789 | 2025-04-25 | 39.8281 | -104.9365 | POINT(-104.93647,39.8281) | 86400 | Chromium | 1.28 | ng/m3 | 8 | MD AY | 3.2 | 47642
Metals_PM 10_D11789 | 2025-04-25 | 39.8281 | -104.9365 | POINT(-104.93647,39.8281) | 86400 | Cobalt | 0.0074 | ng/m3 | 8 | MD AY | 0.053 | 47642
Metals_PM 10_D11789 | 2025-04-25 | 39.8281 | -104.9365 | POINT(-104.93647,39.8281) | 86400 | Lead | 0.0398 | ng/m3 | 8 | MD AY | 0.1 | 47642
Metals_PM 10_D11789 | 2025-04-25 | 39.8281 | -104.9365 | POINT(-104.93647,39.8281) | 86400 | Manganese | 0.325 | ng/m3 | 8 | MD AY | 0.63 | 47642
Metals_PM 10_D11789 | 2025-04-25 | 39.8281 | -104.9365 | POINT(-104.93647,39.8281) | 86400 | Nickel | 0.0707 | ng/m3 | 8 | MD AY | 0.38 | 47642
Metals_PM 10_D11789 | 2025-04-25 23:59 | 39.8281 | -104.9365 | POINT(-104.93647,39.8281) | 86400 | Lead | 0.385 | ng/m3 | 0 |  | 0.1 | 47642
Metals_PM 10_D11789 | 2025-04-25 23:59 | 39.8281 | -104.9365 | POINT(-104.93647,39.8281) | 86400 | Cobalt | 0.0509 | ng/m3 | 0 | MD | 0.053 | 47642
Metals_PM 10_D11789 | 2025-04-25 23:59 | 39.8281 | -104.9365 | POINT(-104.93647,39.8281) | 86400 | Chromium | 1.94 | ng/m3 | 0 | MD | 3.2 | 47642
Metals_PM 10_D11789 | 2025-04-25 23:59 | 39.8281 | -104.9365 | POINT(-104.93647,39.8281) | 86400 | Temperature | 3.4368 | C | 0 |  |  | 47642
Metals_PM 10_D11789 | 2025-04-25 23:59 | 39.8281 | -104.9365 | POINT(-104.93647,39.8281) | 86400 | Cadmium | 0.0072 | ng/m3 | 0 | SQ | 0.0058 | 47642
Metals_PM 10_D11789 | 2025-04-25 23:59 | 39.8281 | -104.9365 | POINT(-104.93647,39.8281) | 86400 | Selenium | 0.206 | ng/m3 | 0 |  | 0.052 | 47642
Metals_PM 10_D11789 | 2025-04-25 23:59 | 39.8281 | -104.9365 | POINT(-104.93647,39.8281) | 86400 | Arsenic | 0.0693 | ng/m3 | 0 | SQ | 0.026 | 47642
Metals_PM 10_D11789 | 2025-04-25 23:59 | 39.8281 | -104.9365 | POINT(-104.93647,39.8281) | 86400 | Antimony | 0.318 | ng/m3 | 0 |  | 0.047 | 47642
Metals_PM 10_D11789 | 2025-04-25 23:59 | 39.8281 | -104.9365 | POINT(-104.93647,39.8281) | 86400 | Pressure | 600.416 | mmHg | 0 |  |  | 47642
Metals_PM 10_D11789 | 2025-04-25 23:59 | 39.8281 | -104.9365 | POINT(-104.93647,39.8281) | 86400 | Manganese | 3.51 | ng/m3 | 0 |  | 0.63 | 47642
Metals_PM 10_D11789 | 2025-04-25 23:59 | 39.8281 | -104.9365 | POINT(-104.93647,39.8281) | 86400 | Beryllium | 0.00509 | ng/m3 | 0 | SQ | 0.0042 | 47642
Metals_PM 10_D11789 | 2025-04-25 23:59 | 39.8281 | -104.9365 | POINT(-104.93647,39.8281) | 86400 | Nickel | 0.209 | ng/m3 | 0 | MD | 0.38 | 47642
Metals_PM 10_D11789 | 2025-05-01 23:59 | 39.8281 | -104.9365 | POINT(-104.93647,39.8281) | 86400 | Arsenic | 0.0992 | ng/m3 | 0 |  | 0.026 | 20150
Metals_PM 10_D11789 | 2025-05-01 23:59 | 39.8281 | -104.9365 | POINT(-104.93647,39.8281) | 86400 | Beryllium | 0.006 | ng/m3 | 0 | SQ | 0.0042 | 20150
Metals_PM 10_D11789 | 2025-05-01 23:59 | 39.8281 | -104.9365 | POINT(-104.93647,39.8281) | 86400 | Antimony | 0.558 | ng/m3 | 0 |  | 0.047 | 20150
Metals_PM 10_D11789 | 2025-05-01 23:59 | 39.8281 | -104.9365 | POINT(-104.93647,39.8281) | 86400 | Selenium | 0.175 | ng/m3 | 0 |  | 0.052 | 20150
Metals_PM 10_D11789 | 2025-05-01 23:59 | 39.8281 | -104.9365 | POINT(-104.93647,39.8281) | 86400 | Nickel | 0.481 | ng/m3 | 0 | SQ | 0.38 | 20150
Metals_PM 10_D11789 | 2025-05-01 23:59 | 39.8281 | -104.9365 | POINT(-104.93647,39.8281) | 86400 | Manganese | 3.77 | ng/m3 | 0 |  | 0.63 | 20150
Metals_PM 10_D11789 | 2025-05-01 23:59 | 39.8281 | -104.9365 | POINT(-104.93647,39.8281) | 86400 | Temperature | 7.5021 | C | 0 |  |  | 20150
Metals_PM 10_D11789 | 2025-05-01 23:59 | 39.8281 | -104.9365 | POINT(-104.93647,39.8281) | 86400 | Pressure | 600.884 | mmHg | 0 |  |  | 20150
Metals_PM 10_D11789 | 2025-05-01 23:59 | 39.8281 | -104.9365 | POINT(-104.93647,39.8281) | 86400 | Cobalt | 0.0694 | ng/m3 | 0 | SQ | 0.053 | 20150
Metals_PM 10_D11789 | 2025-05-01 23:59 | 39.8281 | -104.9365 | POINT(-104.93647,39.8281) | 86400 | Chromium | 1.49 | ng/m3 | 0 | MD | 3.2 | 20150
Metals_PM 10_D11789 | 2025-05-01 23:59 | 39.8281 | -104.9365 | POINT(-104.93647,39.8281) | 86400 | Cadmium | 0.0106 | ng/m3 | 0 | SQ | 0.0058 | 20150
Metals_PM 10_D11789 | 2025-05-01 23:59 | 39.8281 | -104.9365 | POINT(-104.93647,39.8281) | 86400 | Lead | 0.478 | ng/m3 | 0 |  | 0.1 | 20150
Metals_PM 10_D11789 | 2025-05-07 23:59 | 39.8281 | -104.9365 | POINT(-104.93647,39.8281) | 86400 | Beryllium | 0.00438 | ng/m3 | 0 | SQ | 0.0042 | 20150
Metals_PM 10_D11789 | 2025-05-07 23:59 | 39.8281 | -104.9365 | POINT(-104.93647,39.8281) | 86400 | Arsenic | 0.102 | ng/m3 | 0 |  | 0.026 | 20150
Metals_PM 10_D11789 | 2025-05-07 23:59 | 39.8281 | -104.9365 | POINT(-104.93647,39.8281) | 86400 | Selenium | 0.226 | ng/m3 | 0 |  | 0.052 | 20150
Metals_PM 10_D11789 | 2025-05-07 23:59 | 39.8281 | -104.9365 | POINT(-104.93647,39.8281) | 86400 | Nickel | 0.397 | ng/m3 | 0 | SQ | 0.38 | 20150
Metals_PM 10_D11789 | 2025-05-07 23:59 | 39.8281 | -104.9365 | POINT(-104.93647,39.8281) | 86400 | Manganese | 3.42 | ng/m3 | 0 |  | 0.63 | 20150
Metals_PM 10_D11789 | 2025-05-07 23:59 | 39.8281 | -104.9365 | POINT(-104.93647,39.8281) | 86400 | Lead | 0.375 | ng/m3 | 0 |  | 0.1 | 20150
Metals_PM 10_D11789 | 2025-05-07 23:59 | 39.8281 | -104.9365 | POINT(-104.93647,39.8281) | 86400 | Cobalt | 0.103 | ng/m3 | 0 | SQ | 0.053 | 20150
Metals_PM 10_D11789 | 2025-05-07 23:59 | 39.8281 | -104.9365 | POINT(-104.93647,39.8281) | 86400 | Chromium | 1.38 | ng/m3 | 0 | MD | 3.2 | 20150
Metals_PM 10_D11789 | 2025-05-07 23:59 | 39.8281 | -104.9365 | POINT(-104.93647,39.8281) | 86400 | Cadmium | 0.0236 | ng/m3 | 0 |  | 0.0058 | 20150
Metals_PM 10_D11789 | 2025-05-07 23:59 | 39.8281 | -104.9365 | POINT(-104.93647,39.8281) | 86400 | Antimony | 0.627 | ng/m3 | 0 |  | 0.047 | 20150
Metals_PM 10_D11789 | 2025-05-07 23:59 | 39.8281 | -104.9365 | POINT(-104.93647,39.8281) | 86400 | Temperature | 7.208 | C | 0 |  |  | 20150
Metals_PM 10_D11789 | 2025-05-07 23:59 | 39.8281 | -104.9365 | POINT(-104.93647,39.8281) | 86400 | Pressure | 592.2875 | mmHg | 0 |  |  | 20150
Metals_PM 10_D11789 | 2025-05-13 23:59 | 39.8281 | -104.9365 | POINT(-104.93647,39.8281) | 86400 | Antimony | 2.02 | ng/m3 | 0 |  | 0.047 | 20150
Metals_PM 10_D11789 | 2025-05-13 23:59 | 39.8281 | -104.9365 | POINT(-104.93647,39.8281) | 86400 | Beryllium | 0.0467 | ng/m3 | 0 |  | 0.0042 | 20150
Metals_PM 10_D11789 | 2025-05-13 23:59 | 39.8281 | -104.9365 | POINT(-104.93647,39.8281) | 86400 | Cadmium | 0.0482 | ng/m3 | 0 |  | 0.0058 | 20150
Metals_PM 10_D11789 | 2025-05-13 23:59 | 39.8281 | -104.9365 | POINT(-104.93647,39.8281) | 86400 | Chromium | 4.57 | ng/m3 | 0 | SQ | 3.2 | 20150
Metals_PM 10_D11789 | 2025-05-13 23:59 | 39.8281 | -104.9365 | POINT(-104.93647,39.8281) | 86400 | Selenium | 0.282 | ng/m3 | 0 |  | 0.052 | 20150
Metals_PM 10_D11789 | 2025-05-13 23:59 | 39.8281 | -104.9365 | POINT(-104.93647,39.8281) | 86400 | Nickel | 5.46 | ng/m3 | 0 |  | 0.38 | 20150
Metals_PM 10_D11789 | 2025-05-13 23:59 | 39.8281 | -104.9365 | POINT(-104.93647,39.8281) | 86400 | Temperature | 21.6535 | C | 0 |  |  | 20150
Metals_PM 10_D11789 | 2025-05-13 23:59 | 39.8281 | -104.9365 | POINT(-104.93647,39.8281) | 86400 | Cobalt | 0.411 | ng/m3 | 0 |  | 0.053 | 20150
Metals_PM 10_D11789 | 2025-05-13 23:59 | 39.8281 | -104.9365 | POINT(-104.93647,39.8281) | 86400 | Manganese | 22.5 | ng/m3 | 0 |  | 0.63 | 20150
Metals_PM 10_D11789 | 2025-05-13 23:59 | 39.8281 | -104.9365 | POINT(-104.93647,39.8281) | 86400 | Arsenic | 0.438 | ng/m3 | 0 |  | 0.026 | 20150
Metals_PM 10_D11789 | 2025-05-13 23:59 | 39.8281 | -104.9365 | POINT(-104.93647,39.8281) | 86400 | Pressure | 576.1997 | mmHg | 0 |  |  | 20150
Metals_PM 10_D11789 | 2025-05-13 23:59 | 39.8281 | -104.9365 | POINT(-104.93647,39.8281) | 86400 | Lead | 2.26 | ng/m3 | 0 |  | 0.1 | 20150
Metals_PM 10_D11789 | 2025-05-19 23:59 | 39.8281 | -104.9365 | POINT(-104.93647,39.8281) | 86400 | Chromium | 1.53 | ng/m3 | 0 | MD | 3.2 | 20150
Metals_PM 10_D11789 | 2025-05-19 23:59 | 39.8281 | -104.9365 | POINT(-104.93647,39.8281) | 86400 | Temperature | 12.2663 | C | 0 |  |  | 20150
Metals_PM 10_D11789 | 2025-05-19 23:59 | 39.8281 | -104.9365 | POINT(-104.93647,39.8281) | 86400 | Cobalt | 0.0968 | ng/m3 | 0 | SQ | 0.053 | 20150
Metals_PM 10_D11789 | 2025-05-19 23:59 | 39.8281 | -104.9365 | POINT(-104.93647,39.8281) | 86400 | Manganese | 5.83 | ng/m3 | 0 |  | 0.63 | 20150
Metals_PM 10_D11789 | 2025-05-19 23:59 | 39.8281 | -104.9365 | POINT(-104.93647,39.8281) | 86400 | Nickel | 0.365 | ng/m3 | 0 | MD | 0.38 | 20150
Metals_PM 10_D11789 | 2025-05-19 23:59 | 39.8281 | -104.9365 | POINT(-104.93647,39.8281) | 86400 | Selenium | 0.116 | ng/m3 | 0 | SQ | 0.052 | 20150
Metals_PM 10_D11789 | 2025-05-19 23:59 | 39.8281 | -104.9365 | POINT(-104.93647,39.8281) | 86400 | Antimony | 0.613 | ng/m3 | 0 |  | 0.047 | 20150
Metals_PM 10_D11789 | 2025-05-19 23:59 | 39.8281 | -104.9365 | POINT(-104.93647,39.8281) | 86400 | Arsenic | 0.109 | ng/m3 | 0 |  | 0.026 | 20150
Metals_PM 10_D11789 | 2025-05-19 23:59 | 39.8281 | -104.9365 | POINT(-104.93647,39.8281) | 86400 | Beryllium | 0.0117 | ng/m3 | 0 | SQ | 0.0042 | 20150
Metals_PM 10_D11789 | 2025-05-19 23:59 | 39.8281 | -104.9365 | POINT(-104.93647,39.8281) | 86400 | Cadmium | 0.0134 | ng/m3 | 0 | SQ | 0.0058 | 20150
Metals_PM 10_D11789 | 2025-05-19 23:59 | 39.8281 | -104.9365 | POINT(-104.93647,39.8281) | 86400 | Lead | 0.526 | ng/m3 | 0 |  | 0.1 | 20150
Metals_PM 10_D11789 | 2025-05-19 23:59 | 39.8281 | -104.9365 | POINT(-104.93647,39.8281) | 86400 | Pressure | 583.5816 | mmHg | 0 |  |  | 20150
Metals_PM 10_D11789 | 2025-05-25 23:59 | 39.8281 | -104.9365 | POINT(-104.93647,39.8281) | 86400 | Arsenic | 0.0363 | ng/m3 | 0 | SQ | 0.026 | 20150
Metals_PM 10_D11789 | 2025-05-25 23:59 | 39.8281 | -104.9365 | POINT(-104.93647,39.8281) | 86400 | Beryllium | 0.000696 | ng/m3 | 0 | MD | 0.0042 | 20150
Metals_PM 10_D11789 | 2025-05-25 23:59 | 39.8281 | -104.9365 | POINT(-104.93647,39.8281) | 86400 | Cadmium | 0.0059 | ng/m3 | 0 | SQ | 0.0058 | 20150
Metals_PM 10_D11789 | 2025-05-25 23:59 | 39.8281 | -104.9365 | POINT(-104.93647,39.8281) | 86400 | Chromium | 1.3 | ng/m3 | 0 | MD | 3.2 | 20150
Metals_PM 10_D11789 | 2025-05-25 23:59 | 39.8281 | -104.9365 | POINT(-104.93647,39.8281) | 86400 | Cobalt | 0.0301 | ng/m3 | 0 | MD | 0.053 | 20150
Metals_PM 10_D11789 | 2025-05-25 23:59 | 39.8281 | -104.9365 | POINT(-104.93647,39.8281) | 86400 | Lead | 0.269 | ng/m3 | 0 | SQ | 0.1 | 20150
Metals_PM 10_D11789 | 2025-05-25 23:59 | 39.8281 | -104.9365 | POINT(-104.93647,39.8281) | 86400 | Manganese | 1.41 | ng/m3 | 0 | SQ | 0.63 | 20150
Metals_PM 10_D11789 | 2025-05-25 23:59 | 39.8281 | -104.9365 | POINT(-104.93647,39.8281) | 86400 | Nickel | 0.188 | ng/m3 | 0 | MD | 0.38 | 20150
Metals_PM 10_D11789 | 2025-05-25 23:59 | 39.8281 | -104.9365 | POINT(-104.93647,39.8281) | 86400 | Temperature | 9.3378 | C | 0 |  |  | 20150
Metals_PM 10_D11789 | 2025-05-25 23:59 | 39.8281 | -104.9365 | POINT(-104.93647,39.8281) | 86400 | Selenium | 0.184 | ng/m3 | 0 |  | 0.052 | 20150
Metals_PM 10_D11789 | 2025-05-25 23:59 | 39.8281 | -104.9365 | POINT(-104.93647,39.8281) | 86400 | Antimony | 0.296 | ng/m3 | 0 |  | 0.047 | 20150
Metals_PM 10_D11789 | 2025-05-25 23:59 | 39.8281 | -104.9365 | POINT(-104.93647,39.8281) | 86400 | Pressure | 598.8094 | mmHg | 0 |  |  | 20150
Metals_PM 10_D11789 | 2025-05-30 | 39.8281 | -104.9365 | POINT(-104.93647,39.8281) | 86400 | Beryllium | -0.00064 | ng/m3 | 8 | MD AY | 0.0042 | 20150
Metals_PM 10_D11789 | 2025-05-30 | 39.8281 | -104.9365 | POINT(-104.93647,39.8281) | 86400 | Antimony | 0.00453 | ng/m3 | 8 | MD AY | 0.047 | 20150
Metals_PM 10_D11789 | 2025-05-30 | 39.8281 | -104.9365 | POINT(-104.93647,39.8281) | 86400 | Selenium | 0.0217 | ng/m3 | 8 | MD AY | 0.052 | 20150
Metals_PM 10_D11789 | 2025-05-30 | 39.8281 | -104.9365 | POINT(-104.93647,39.8281) | 86400 | Nickel | 0.235 | ng/m3 | 8 | MD AY | 0.38 | 20150
Metals_PM 10_D11789 | 2025-05-30 | 39.8281 | -104.9365 | POINT(-104.93647,39.8281) | 86400 | Lead | 0.0457 | ng/m3 | 8 | MD AY | 0.1 | 20150
Metals_PM 10_D11789 | 2025-05-30 | 39.8281 | -104.9365 | POINT(-104.93647,39.8281) | 86400 | Cobalt | 0.0167 | ng/m3 | 8 | MD AY | 0.053 | 20150
Metals_PM 10_D11789 | 2025-05-30 | 39.8281 | -104.9365 | POINT(-104.93647,39.8281) | 86400 | Chromium | 3.13 | ng/m3 | 8 | MD AY | 3.2 | 20150
Metals_PM 10_D11789 | 2025-05-30 | 39.8281 | -104.9365 | POINT(-104.93647,39.8281) | 86400 | Arsenic | 0.00741 | ng/m3 | 8 | MD AY | 0.026 | 20150
Metals_PM 10_D11789 | 2025-05-30 | 39.8281 | -104.9365 | POINT(-104.93647,39.8281) | 86400 | Cadmium | 0.000858 | ng/m3 | 8 | MD AY | 0.0058 | 20150
Metals_PM 10_D11789 | 2025-05-30 | 39.8281 | -104.9365 | POINT(-104.93647,39.8281) | 86400 | Manganese | 0.339 | ng/m3 | 8 | MD AY | 0.63 | 20150
Metals_PM 10_D11789 | 2025-06-06 23:59 | 39.8281 | -104.9365 | POINT(-104.93647,39.8281) | 86400 | Cadmium | 0.0185 | ng/m3 | 0 |  | 0.0058 | 05432
Metals_PM 10_D11789 | 2025-06-06 23:59 | 39.8281 | -104.9365 | POINT(-104.93647,39.8281) | 86400 | Selenium | 0.452 | ng/m3 | 0 |  | 0.052 | 05432
Metals_PM 10_D11789 | 2025-06-06 23:59 | 39.8281 | -104.9365 | POINT(-104.93647,39.8281) | 86400 | Antimony | 1.13 | ng/m3 | 0 |  | 0.047 | 05432
Metals_PM 10_D11789 | 2025-06-06 23:59 | 39.8281 | -104.9365 | POINT(-104.93647,39.8281) | 86400 | Arsenic | 0.178 | ng/m3 | 0 |  | 0.026 | 05432
Metals_PM 10_D11789 | 2025-06-06 23:59 | 39.8281 | -104.9365 | POINT(-104.93647,39.8281) | 86400 | Beryllium | 0.00738 | ng/m3 | 0 | SQ | 0.0042 | 05432
Metals_PM 10_D11789 | 2025-06-06 23:59 | 39.8281 | -104.9365 | POINT(-104.93647,39.8281) | 86400 | Chromium | 2.42 | ng/m3 | 0 | MD FB | 3.2 | 05432
Metals_PM 10_D11789 | 2025-06-06 23:59 | 39.8281 | -104.9365 | POINT(-104.93647,39.8281) | 86400 | Cobalt | 0.105 | ng/m3 | 0 | SQ FB | 0.053 | 05432
Metals_PM 10_D11789 | 2025-06-06 23:59 | 39.8281 | -104.9365 | POINT(-104.93647,39.8281) | 86400 | Lead | 0.79 | ng/m3 | 0 |  | 0.1 | 05432
Metals_PM 10_D11789 | 2025-06-06 23:59 | 39.8281 | -104.9365 | POINT(-104.93647,39.8281) | 86400 | Manganese | 5.39 | ng/m3 | 0 | FB | 0.63 | 05432
Metals_PM 10_D11789 | 2025-06-06 23:59 | 39.8281 | -104.9365 | POINT(-104.93647,39.8281) | 86400 | Nickel | 0.649 | ng/m3 | 0 | SQ FB | 0.38 | 05432
Metals_PM 10_D11789 | 2025-06-10 23:59 | 39.8281 | -104.9365 | POINT(-104.93647,39.8281) | 86400 | Manganese | 16.1 | ng/m3 | 0 | FB | 0.63 | 05432
Metals_PM 10_D11789 | 2025-06-10 23:59 | 39.8281 | -104.9365 | POINT(-104.93647,39.8281) | 86400 | Lead | 1.52 | ng/m3 | 0 |  | 0.1 | 05432
Metals_PM 10_D11789 | 2025-06-10 23:59 | 39.8281 | -104.9365 | POINT(-104.93647,39.8281) | 86400 | Cobalt | 0.299 | ng/m3 | 0 | FB | 0.053 | 05432
Metals_PM 10_D11789 | 2025-06-10 23:59 | 39.8281 | -104.9365 | POINT(-104.93647,39.8281) | 86400 | Arsenic | 0.272 | ng/m3 | 0 |  | 0.026 | 05432
Metals_PM 10_D11789 | 2025-06-10 23:59 | 39.8281 | -104.9365 | POINT(-104.93647,39.8281) | 86400 | Cadmium | 0.0507 | ng/m3 | 0 |  | 0.0058 | 05432
Metals_PM 10_D11789 | 2025-06-10 23:59 | 39.8281 | -104.9365 | POINT(-104.93647,39.8281) | 86400 | Beryllium | 0.0255 | ng/m3 | 0 |  | 0.0042 | 05432
Metals_PM 10_D11789 | 2025-06-10 23:59 | 39.8281 | -104.9365 | POINT(-104.93647,39.8281) | 86400 | Chromium | 8.61 | ng/m3 | 0 | SQ FB | 3.2 | 05432
Metals_PM 10_D11789 | 2025-06-10 23:59 | 39.8281 | -104.9365 | POINT(-104.93647,39.8281) | 86400 | Selenium | 0.413 | ng/m3 | 0 |  | 0.052 | 05432
Metals_PM 10_D11789 | 2025-06-10 23:59 | 39.8281 | -104.9365 | POINT(-104.93647,39.8281) | 86400 | Nickel | 2.75 | ng/m3 | 0 | FB | 0.38 | 05432
Metals_PM 10_D11789 | 2025-06-10 23:59 | 39.8281 | -104.9365 | POINT(-104.93647,39.8281) | 86400 | Antimony | 1.74 | ng/m3 | 0 |  | 0.047 | 05432
Metals_PM 10_D11789 | 2025-06-12 23:59 | 39.8281 | -104.9365 | POINT(-104.93647,39.8281) | 86400 | Arsenic | 0.297 | ng/m3 | 0 |  | 0.026 | 05432
Metals_PM 10_D11789 | 2025-06-12 23:59 | 39.8281 | -104.9365 | POINT(-104.93647,39.8281) | 86400 | Beryllium | 0.03 | ng/m3 | 0 |  | 0.0042 | 05432
Metals_PM 10_D11789 | 2025-06-12 23:59 | 39.8281 | -104.9365 | POINT(-104.93647,39.8281) | 86400 | Chromium | 8.83 | ng/m3 | 0 | SQ FB | 3.2 | 05432
Metals_PM 10_D11789 | 2025-06-12 23:59 | 39.8281 | -104.9365 | POINT(-104.93647,39.8281) | 86400 | Cobalt | 0.376 | ng/m3 | 0 | FB | 0.053 | 05432
Metals_PM 10_D11789 | 2025-06-12 23:59 | 39.8281 | -104.9365 | POINT(-104.93647,39.8281) | 86400 | Lead | 1.82 | ng/m3 | 0 |  | 0.1 | 05432
Metals_PM 10_D11789 | 2025-06-12 23:59 | 39.8281 | -104.9365 | POINT(-104.93647,39.8281) | 86400 | Manganese | 18.6 | ng/m3 | 0 | FB | 0.63 | 05432
Metals_PM 10_D11789 | 2025-06-12 23:59 | 39.8281 | -104.9365 | POINT(-104.93647,39.8281) | 86400 | Nickel | 3.72 | ng/m3 | 0 | FB | 0.38 | 05432
Metals_PM 10_D11789 | 2025-06-12 23:59 | 39.8281 | -104.9365 | POINT(-104.93647,39.8281) | 86400 | Selenium | 0.257 | ng/m3 | 0 |  | 0.052 | 05432
Metals_PM 10_D11789 | 2025-06-12 23:59 | 39.8281 | -104.9365 | POINT(-104.93647,39.8281) | 86400 | Antimony | 1.45 | ng/m3 | 0 |  | 0.047 | 05432
Metals_PM 10_D11789 | 2025-06-12 23:59 | 39.8281 | -104.9365 | POINT(-104.93647,39.8281) | 86400 | Cadmium | 0.0456 | ng/m3 | 0 |  | 0.0058 | 05432
Metals_PM 10_D11789 | 2025-06-18 23:59 | 39.8281 | -104.9365 | POINT(-104.93647,39.8281) | 86400 | Manganese | 10.6 | ng/m3 | 0 | FB | 0.63 | 05432
Metals_PM 10_D11789 | 2025-06-18 23:59 | 39.8281 | -104.9365 | POINT(-104.93647,39.8281) | 86400 | Antimony | 1.61 | ng/m3 | 0 |  | 0.047 | 05432
Metals_PM 10_D11789 | 2025-06-18 23:59 | 39.8281 | -104.9365 | POINT(-104.93647,39.8281) | 86400 | Beryllium | 0.013 | ng/m3 | 0 | SQ | 0.0042 | 05432
Metals_PM 10_D11789 | 2025-06-18 23:59 | 39.8281 | -104.9365 | POINT(-104.93647,39.8281) | 86400 | Cadmium | 0.0391 | ng/m3 | 0 |  | 0.0058 | 05432
Metals_PM 10_D11789 | 2025-06-18 23:59 | 39.8281 | -104.9365 | POINT(-104.93647,39.8281) | 86400 | Chromium | 5.47 | ng/m3 | 0 | SQ FB | 3.2 | 05432
Metals_PM 10_D11789 | 2025-06-18 23:59 | 39.8281 | -104.9365 | POINT(-104.93647,39.8281) | 86400 | Cobalt | 0.206 | ng/m3 | 0 | FB | 0.053 | 05432
Metals_PM 10_D11789 | 2025-06-18 23:59 | 39.8281 | -104.9365 | POINT(-104.93647,39.8281) | 86400 | Selenium | 0.462 | ng/m3 | 0 |  | 0.052 | 05432
Metals_PM 10_D11789 | 2025-06-18 23:59 | 39.8281 | -104.9365 | POINT(-104.93647,39.8281) | 86400 | Nickel | 2.09 | ng/m3 | 0 | FB | 0.38 | 05432
Metals_PM 10_D11789 | 2025-06-18 23:59 | 39.8281 | -104.9365 | POINT(-104.93647,39.8281) | 86400 | Lead | 1.08 | ng/m3 | 0 |  | 0.1 | 05432
Metals_PM 10_D11789 | 2025-06-18 23:59 | 39.8281 | -104.9365 | POINT(-104.93647,39.8281) | 86400 | Arsenic | 0.272 | ng/m3 | 0 |  | 0.026 | 05432
Metals_PM 10_D11789 | 2025-06-24 23:59 | 39.8281 | -104.9365 | POINT(-104.93647,39.8281) | 86400 | Selenium | 1.01 | ng/m3 | 0 |  | 0.052 | 05432
Metals_PM 10_D11789 | 2025-06-24 23:59 | 39.8281 | -104.9365 | POINT(-104.93647,39.8281) | 86400 | Pressure | 599.5219 | mmHg | 0 |  |  | 05432
Metals_PM 10_D11789 | 2025-06-24 23:59 | 39.8281 | -104.9365 | POINT(-104.93647,39.8281) | 86400 | Nickel | 0.929 | ng/m3 | 0 | SQ FB | 0.38 | 05432
Metals_PM 10_D11789 | 2025-06-24 23:59 | 39.8281 | -104.9365 | POINT(-104.93647,39.8281) | 86400 | Manganese | 12.8 | ng/m3 | 0 | FB | 0.63 | 05432
Metals_PM 10_D11789 | 2025-06-24 23:59 | 39.8281 | -104.9365 | POINT(-104.93647,39.8281) | 86400 | Cobalt | 0.239 | ng/m3 | 0 | FB | 0.053 | 05432
Metals_PM 10_D11789 | 2025-06-24 23:59 | 39.8281 | -104.9365 | POINT(-104.93647,39.8281) | 86400 | Chromium | 2.92 | ng/m3 | 0 | MD FB | 3.2 | 05432
Metals_PM 10_D11789 | 2025-06-24 23:59 | 39.8281 | -104.9365 | POINT(-104.93647,39.8281) | 86400 | Lead | 1.18 | ng/m3 | 0 |  | 0.1 | 05432
Metals_PM 10_D11789 | 2025-06-24 23:59 | 39.8281 | -104.9365 | POINT(-104.93647,39.8281) | 86400 | Beryllium | 0.0261 | ng/m3 | 0 |  | 0.0042 | 05432
Metals_PM 10_D11789 | 2025-06-24 23:59 | 39.8281 | -104.9365 | POINT(-104.93647,39.8281) | 86400 | Arsenic | 0.344 | ng/m3 | 0 |  | 0.026 | 05432
Metals_PM 10_D11789 | 2025-06-24 23:59 | 39.8281 | -104.9365 | POINT(-104.93647,39.8281) | 86400 | Temperature | 22.3604 | C | 0 |  |  | 05432
Metals_PM 10_D11789 | 2025-06-24 23:59 | 39.8281 | -104.9365 | POINT(-104.93647,39.8281) | 86400 | Antimony | 1.29 | ng/m3 | 0 |  | 0.047 | 05432
Metals_PM 10_D11789 | 2025-06-24 23:59 | 39.8281 | -104.9365 | POINT(-104.93647,39.8281) | 86400 | Cadmium | 0.0331 | ng/m3 | 0 |  | 0.0058 | 05432
Metals_PM 10_D11789 | 2025-06-30 | 39.8281 | -104.9365 | POINT(-104.93647,39.8281) | 86400 | Cobalt | 0.0623 | ng/m3 | 8 | AY SQ FB | 0.053 | 05432
Metals_PM 10_D11789 | 2025-06-30 | 39.8281 | -104.9365 | POINT(-104.93647,39.8281) | 86400 | Antimony | 0.00935 | ng/m3 | 8 | MD AY | 0.047 | 05432
Metals_PM 10_D11789 | 2025-06-30 | 39.8281 | -104.9365 | POINT(-104.93647,39.8281) | 86400 | Arsenic | 0.0141 | ng/m3 | 8 | MD AY | 0.026 | 05432
Metals_PM 10_D11789 | 2025-06-30 | 39.8281 | -104.9365 | POINT(-104.93647,39.8281) | 86400 | Beryllium | -0.00301 | ng/m3 | 8 | MD AY | 0.0042 | 05432
Metals_PM 10_D11789 | 2025-06-30 | 39.8281 | -104.9365 | POINT(-104.93647,39.8281) | 86400 | Chromium | 6.25 | ng/m3 | 8 | AY SQ FB | 3.2 | 05432
Metals_PM 10_D11789 | 2025-06-30 | 39.8281 | -104.9365 | POINT(-104.93647,39.8281) | 86400 | Lead | 0.0277 | ng/m3 | 8 | MD AY | 0.1 | 05432
Metals_PM 10_D11789 | 2025-06-30 | 39.8281 | -104.9365 | POINT(-104.93647,39.8281) | 86400 | Cadmium | 0.00147 | ng/m3 | 8 | MD AY | 0.0058 | 05432
Metals_PM 10_D11789 | 2025-06-30 | 39.8281 | -104.9365 | POINT(-104.93647,39.8281) | 86400 | Nickel | 2.19 | ng/m3 | 8 | AY FB | 0.38 | 05432
Metals_PM 10_D11789 | 2025-06-30 | 39.8281 | -104.9365 | POINT(-104.93647,39.8281) | 86400 | Selenium | 0.00283 | ng/m3 | 8 | MD AY | 0.052 | 05432
Metals_PM 10_D11789 | 2025-06-30 | 39.8281 | -104.9365 | POINT(-104.93647,39.8281) | 86400 | Manganese | 0.636 | ng/m3 | 8 | AY SQ FB | 0.63 | 05432
Metals_PM 10_D11789 | 2025-06-30 23:59 | 39.8281 | -104.9365 | POINT(-104.93647,39.8281) | 86400 | Temperature | 24.141 | C | 0 |  |  | 05432
Metals_PM 10_D11789 | 2025-06-30 23:59 | 39.8281 | -104.9365 | POINT(-104.93647,39.8281) | 86400 | Selenium | 0.61 | ng/m3 | 0 |  | 0.052 | 05432
Metals_PM 10_D11789 | 2025-06-30 23:59 | 39.8281 | -104.9365 | POINT(-104.93647,39.8281) | 86400 | Nickel | 0.662 | ng/m3 | 0 | SQ FB | 0.38 | 05432
Metals_PM 10_D11789 | 2025-06-30 23:59 | 39.8281 | -104.9365 | POINT(-104.93647,39.8281) | 86400 | Lead | 0.785 | ng/m3 | 0 |  | 0.1 | 05432
Metals_PM 10_D11789 | 2025-06-30 23:59 | 39.8281 | -104.9365 | POINT(-104.93647,39.8281) | 86400 | Cobalt | 0.143 | ng/m3 | 0 | SQ FB | 0.053 | 05432
Metals_PM 10_D11789 | 2025-06-30 23:59 | 39.8281 | -104.9365 | POINT(-104.93647,39.8281) | 86400 | Manganese | 9.01 | ng/m3 | 0 | FB | 0.63 | 05432
Metals_PM 10_D11789 | 2025-06-30 23:59 | 39.8281 | -104.9365 | POINT(-104.93647,39.8281) | 86400 | Cadmium | 0.0195 | ng/m3 | 0 |  | 0.0058 | 05432
Metals_PM 10_D11789 | 2025-06-30 23:59 | 39.8281 | -104.9365 | POINT(-104.93647,39.8281) | 86400 | Beryllium | 0.0168 | ng/m3 | 0 |  | 0.0042 | 05432
Metals_PM 10_D11789 | 2025-06-30 23:59 | 39.8281 | -104.9365 | POINT(-104.93647,39.8281) | 86400 | Arsenic | 0.179 | ng/m3 | 0 |  | 0.026 | 05432
Metals_PM 10_D11789 | 2025-06-30 23:59 | 39.8281 | -104.9365 | POINT(-104.93647,39.8281) | 86400 | Antimony | 0.668 | ng/m3 | 0 |  | 0.047 | 05432
Metals_PM 10_D11789 | 2025-06-30 23:59 | 39.8281 | -104.9365 | POINT(-104.93647,39.8281) | 86400 | Chromium | 2.46 | ng/m3 | 0 | MD FB | 3.2 | 05432
Metals_PM 10_D11789 | 2025-06-30 23:59 | 39.8281 | -104.9365 | POINT(-104.93647,39.8281) | 86400 | Pressure | 601.8625 | mmHg | 0 |  |  | 05432
Metals_PM 10_D11789 | 2025-07-06 23:59 | 39.8281 | -104.9365 | POINT(-104.93647,39.8281) | 86400 | Arsenic | 0.118 | ng/m3 | 0 |  | 0.0263 | 61630
Metals_PM 10_D11789 | 2025-07-06 23:59 | 39.8281 | -104.9365 | POINT(-104.93647,39.8281) | 86400 | Selenium | 0.428 | ng/m3 | 0 |  | 0.0521 | 61630
Metals_PM 10_D11789 | 2025-07-06 23:59 | 39.8281 | -104.9365 | POINT(-104.93647,39.8281) | 86400 | Beryllium | 0.00695 | ng/m3 | 0 | SQ | 0.0042 | 61630
Metals_PM 10_D11789 | 2025-07-06 23:59 | 39.8281 | -104.9365 | POINT(-104.93647,39.8281) | 86400 | Cadmium | 0.022 | ng/m3 | 0 |  | 0.00577 | 61630
Metals_PM 10_D11789 | 2025-07-06 23:59 | 39.8281 | -104.9365 | POINT(-104.93647,39.8281) | 86400 | Chromium | 1.2 | ng/m3 | 0 | MD LB QX | 3.22 | 61630
Metals_PM 10_D11789 | 2025-07-06 23:59 | 39.8281 | -104.9365 | POINT(-104.93647,39.8281) | 86400 | Cobalt | 0.0659 | ng/m3 | 0 | SQ LB QX | 0.0526 | 61630
Metals_PM 10_D11789 | 2025-07-06 23:59 | 39.8281 | -104.9365 | POINT(-104.93647,39.8281) | 86400 | Lead | 0.487 | ng/m3 | 0 |  | 0.103 | 61630
Metals_PM 10_D11789 | 2025-07-06 23:59 | 39.8281 | -104.9365 | POINT(-104.93647,39.8281) | 86400 | Manganese | 4.35 | ng/m3 | 0 | LB QX | 0.627 | 61630
Metals_PM 10_D11789 | 2025-07-06 23:59 | 39.8281 | -104.9365 | POINT(-104.93647,39.8281) | 86400 | Nickel | 0.295 | ng/m3 | 0 | MD LB QX | 0.383 | 61630
Metals_PM 10_D11789 | 2025-07-06 23:59 | 39.8281 | -104.9365 | POINT(-104.93647,39.8281) | 86400 | Antimony | 0.381 | ng/m3 | 0 |  | 0.0467 | 61630
Metals_PM 10_D11789 | 2025-07-12 23:59 | 39.8281 | -104.9365 | POINT(-104.93647,39.8281) | 86400 | Selenium | 1.06 | ng/m3 | 0 |  | 0.0521 | 61630
Metals_PM 10_D11789 | 2025-07-12 23:59 | 39.8281 | -104.9365 | POINT(-104.93647,39.8281) | 86400 | Nickel | 0.387 | ng/m3 | 0 | SQ LB QX | 0.383 | 61630
Metals_PM 10_D11789 | 2025-07-12 23:59 | 39.8281 | -104.9365 | POINT(-104.93647,39.8281) | 86400 | Manganese | 4.93 | ng/m3 | 0 | LB QX | 0.627 | 61630
Metals_PM 10_D11789 | 2025-07-12 23:59 | 39.8281 | -104.9365 | POINT(-104.93647,39.8281) | 86400 | Lead | 0.733 | ng/m3 | 0 |  | 0.103 | 61630
Metals_PM 10_D11789 | 2025-07-12 23:59 | 39.8281 | -104.9365 | POINT(-104.93647,39.8281) | 86400 | Cobalt | 0.0766 | ng/m3 | 0 | SQ LB QX | 0.0526 | 61630
Metals_PM 10_D11789 | 2025-07-12 23:59 | 39.8281 | -104.9365 | POINT(-104.93647,39.8281) | 86400 | Chromium | 1.31 | ng/m3 | 0 | MD LB QX | 3.22 | 61630
Metals_PM 10_D11789 | 2025-07-12 23:59 | 39.8281 | -104.9365 | POINT(-104.93647,39.8281) | 86400 | Cadmium | 0.0424 | ng/m3 | 0 |  | 0.00577 | 61630
Metals_PM 10_D11789 | 2025-07-12 23:59 | 39.8281 | -104.9365 | POINT(-104.93647,39.8281) | 86400 | Beryllium | 0.00865 | ng/m3 | 0 | SQ | 0.0042 | 61630
Metals_PM 10_D11789 | 2025-07-12 23:59 | 39.8281 | -104.9365 | POINT(-104.93647,39.8281) | 86400 | Arsenic | 0.171 | ng/m3 | 0 |  | 0.0263 | 61630
Metals_PM 10_D11789 | 2025-07-12 23:59 | 39.8281 | -104.9365 | POINT(-104.93647,39.8281) | 86400 | Antimony | 0.524 | ng/m3 | 0 |  | 0.0467 | 61630
Metals_PM 10_D11789 | 2025-07-18 23:59 | 39.8281 | -104.9365 | POINT(-104.93647,39.8281) | 86400 | Chromium | 3.25 | ng/m3 | 0 | SQ LB QX | 3.22 | 61630
Metals_PM 10_D11789 | 2025-07-18 23:59 | 39.8281 | -104.9365 | POINT(-104.93647,39.8281) | 86400 | Cobalt | 0.268 | ng/m3 | 0 | LB QX | 0.0526 | 61630
Metals_PM 10_D11789 | 2025-07-18 23:59 | 39.8281 | -104.9365 | POINT(-104.93647,39.8281) | 86400 | Selenium | 0.605 | ng/m3 | 0 |  | 0.0521 | 61630
Metals_PM 10_D11789 | 2025-07-18 23:59 | 39.8281 | -104.9365 | POINT(-104.93647,39.8281) | 86400 | Nickel | 1.12 | ng/m3 | 0 | SQ LB QX | 0.383 | 61630
Metals_PM 10_D11789 | 2025-07-18 23:59 | 39.8281 | -104.9365 | POINT(-104.93647,39.8281) | 86400 | Manganese | 18.2 | ng/m3 | 0 | LB QX | 0.627 | 61630
Metals_PM 10_D11789 | 2025-07-18 23:59 | 39.8281 | -104.9365 | POINT(-104.93647,39.8281) | 86400 | Beryllium | 0.0317 | ng/m3 | 0 |  | 0.0042 | 61630
Metals_PM 10_D11789 | 2025-07-18 23:59 | 39.8281 | -104.9365 | POINT(-104.93647,39.8281) | 86400 | Arsenic | 0.363 | ng/m3 | 0 |  | 0.0263 | 61630
Metals_PM 10_D11789 | 2025-07-18 23:59 | 39.8281 | -104.9365 | POINT(-104.93647,39.8281) | 86400 | Lead | 1.85 | ng/m3 | 0 |  | 0.103 | 61630
Metals_PM 10_D11789 | 2025-07-18 23:59 | 39.8281 | -104.9365 | POINT(-104.93647,39.8281) | 86400 | Antimony | 2.55 | ng/m3 | 0 |  | 0.0467 | 61630
Metals_PM 10_D11789 | 2025-07-18 23:59 | 39.8281 | -104.9365 | POINT(-104.93647,39.8281) | 86400 | Cadmium | 0.056 | ng/m3 | 0 |  | 0.00577 | 61630
Metals_PM 10_D11789 | 2025-07-24 23:59 | 39.8281 | -104.9365 | POINT(-104.93647,39.8281) | 86400 | Selenium | 0.648 | ng/m3 | 0 |  | 0.0521 | 61630
Metals_PM 10_D11789 | 2025-07-24 23:59 | 39.8281 | -104.9365 | POINT(-104.93647,39.8281) | 86400 | Nickel | 0.997 | ng/m3 | 0 | SQ LB QX | 0.383 | 61630
Metals_PM 10_D11789 | 2025-07-24 23:59 | 39.8281 | -104.9365 | POINT(-104.93647,39.8281) | 86400 | Manganese | 10.9 | ng/m3 | 0 | LB QX | 0.627 | 61630
Metals_PM 10_D11789 | 2025-07-24 23:59 | 39.8281 | -104.9365 | POINT(-104.93647,39.8281) | 86400 | Lead | 1.08 | ng/m3 | 0 |  | 0.103 | 61630
Metals_PM 10_D11789 | 2025-07-24 23:59 | 39.8281 | -104.9365 | POINT(-104.93647,39.8281) | 86400 | Cobalt | 0.31 | ng/m3 | 0 | LB QX | 0.0526 | 61630
Metals_PM 10_D11789 | 2025-07-24 23:59 | 39.8281 | -104.9365 | POINT(-104.93647,39.8281) | 86400 | Cadmium | 0.101 | ng/m3 | 0 |  | 0.00577 | 61630
Metals_PM 10_D11789 | 2025-07-24 23:59 | 39.8281 | -104.9365 | POINT(-104.93647,39.8281) | 86400 | Beryllium | 0.0213 | ng/m3 | 0 |  | 0.0042 | 61630
Metals_PM 10_D11789 | 2025-07-24 23:59 | 39.8281 | -104.9365 | POINT(-104.93647,39.8281) | 86400 | Arsenic | 0.244 | ng/m3 | 0 |  | 0.0263 | 61630
Metals_PM 10_D11789 | 2025-07-24 23:59 | 39.8281 | -104.9365 | POINT(-104.93647,39.8281) | 86400 | Chromium | 1.96 | ng/m3 | 0 | MD LB QX | 3.22 | 61630
Metals_PM 10_D11789 | 2025-07-24 23:59 | 39.8281 | -104.9365 | POINT(-104.93647,39.8281) | 86400 | Antimony | 1.13 | ng/m3 | 0 |  | 0.0467 | 61630
Metals_PM 10_D11789 | 2025-07-30 | 39.8281 | -104.9365 | POINT(-104.93647,39.8281) | 86400 | Selenium | 0.0128 | ng/m3 | 8 | AY MD | 0.0521 | 61630
Metals_PM 10_D11789 | 2025-07-30 | 39.8281 | -104.9365 | POINT(-104.93647,39.8281) | 86400 | Manganese | 0.126 | ng/m3 | 8 | AY MD | 0.627 | 61630
Metals_PM 10_D11789 | 2025-07-30 | 39.8281 | -104.9365 | POINT(-104.93647,39.8281) | 86400 | Lead | 0.0248 | ng/m3 | 8 | AY MD | 0.103 | 61630
Metals_PM 10_D11789 | 2025-07-30 | 39.8281 | -104.9365 | POINT(-104.93647,39.8281) | 86400 | Nickel | 0.0733 | ng/m3 | 8 | AY MD | 0.383 | 61630
Metals_PM 10_D11789 | 2025-07-30 | 39.8281 | -104.9365 | POINT(-104.93647,39.8281) | 86400 | Chromium | 0.799 | ng/m3 | 8 | AY MD | 3.22 | 61630
Metals_PM 10_D11789 | 2025-07-30 | 39.8281 | -104.9365 | POINT(-104.93647,39.8281) | 86400 | Beryllium | -0.0031 | ng/m3 | 8 | AY MD | 0.0042 | 61630
Metals_PM 10_D11789 | 2025-07-30 | 39.8281 | -104.9365 | POINT(-104.93647,39.8281) | 86400 | Arsenic | 0.00139 | ng/m3 | 8 | AY MD | 0.0263 | 61630
Metals_PM 10_D11789 | 2025-07-30 | 39.8281 | -104.9365 | POINT(-104.93647,39.8281) | 86400 | Antimony | 0.00367 | ng/m3 | 8 | AY MD | 0.0467 | 61630
Metals_PM 10_D11789 | 2025-07-30 | 39.8281 | -104.9365 | POINT(-104.93647,39.8281) | 86400 | Cobalt | 0.00704 | ng/m3 | 8 | AY MD | 0.0526 | 61630
Metals_PM 10_D11789 | 2025-07-30 | 39.8281 | -104.9365 | POINT(-104.93647,39.8281) | 86400 | Cadmium | 0.000861 | ng/m3 | 8 | AY MD | 0.00577 | 61630
Metals_PM 10_D11789 | 2025-07-30 23:59 | 39.8281 | -104.9365 | POINT(-104.93647,39.8281) | 86400 | Antimony | 0.878 | ng/m3 | 0 |  | 0.0467 | 61630
Metals_PM 10_D11789 | 2025-07-30 23:59 | 39.8281 | -104.9365 | POINT(-104.93647,39.8281) | 86400 | Arsenic | 0.223 | ng/m3 | 0 |  | 0.0263 | 61630
Metals_PM 10_D11789 | 2025-07-30 23:59 | 39.8281 | -104.9365 | POINT(-104.93647,39.8281) | 86400 | Beryllium | 0.024 | ng/m3 | 0 |  | 0.0042 | 61630
Metals_PM 10_D11789 | 2025-07-30 23:59 | 39.8281 | -104.9365 | POINT(-104.93647,39.8281) | 86400 | Cadmium | 0.0697 | ng/m3 | 0 |  | 0.00577 | 61630
Metals_PM 10_D11789 | 2025-07-30 23:59 | 39.8281 | -104.9365 | POINT(-104.93647,39.8281) | 86400 | Chromium | 1.65 | ng/m3 | 0 | MD | 3.22 | 61630
Metals_PM 10_D11789 | 2025-07-30 23:59 | 39.8281 | -104.9365 | POINT(-104.93647,39.8281) | 86400 | Cobalt | 0.191 | ng/m3 | 0 |  | 0.0526 | 61630
Metals_PM 10_D11789 | 2025-07-30 23:59 | 39.8281 | -104.9365 | POINT(-104.93647,39.8281) | 86400 | Lead | 1.45 | ng/m3 | 0 |  | 0.103 | 61630
Metals_PM 10_D11789 | 2025-07-30 23:59 | 39.8281 | -104.9365 | POINT(-104.93647,39.8281) | 86400 | Manganese | 11.8 | ng/m3 | 0 |  | 0.627 | 61630
Metals_PM 10_D11789 | 2025-07-30 23:59 | 39.8281 | -104.9365 | POINT(-104.93647,39.8281) | 86400 | Selenium | 0.353 | ng/m3 | 0 |  | 0.0521 | 61630
Metals_PM 10_D11789 | 2025-07-30 23:59 | 39.8281 | -104.9365 | POINT(-104.93647,39.8281) | 86400 | Nickel | 0.537 | ng/m3 | 0 | SQ | 0.383 | 61630
Metals_PM 10_D11789 | 2025-08-05 23:59 | 39.8281 | -104.9365 | POINT(-104.93647,39.8281) | 86400 | Arsenic | 0.43 | ng/m3 | 0 |  | 0.0263 | 83703
Metals_PM 10_D11789 | 2025-08-05 23:59 | 39.8281 | -104.9365 | POINT(-104.93647,39.8281) | 86400 | Beryllium | 0.0583 | ng/m3 | 0 |  | 0.0042 | 83703
Metals_PM 10_D11789 | 2025-08-05 23:59 | 39.8281 | -104.9365 | POINT(-104.93647,39.8281) | 86400 | Cadmium | 0.0764 | ng/m3 | 0 |  | 0.00577 | 83703
Metals_PM 10_D11789 | 2025-08-05 23:59 | 39.8281 | -104.9365 | POINT(-104.93647,39.8281) | 86400 | Chromium | 4.02 | ng/m3 | 0 | SQ | 3.22 | 83703
Metals_PM 10_D11789 | 2025-08-05 23:59 | 39.8281 | -104.9365 | POINT(-104.93647,39.8281) | 86400 | Cobalt | 0.455 | ng/m3 | 0 |  | 0.0526 | 83703
Metals_PM 10_D11789 | 2025-08-05 23:59 | 39.8281 | -104.9365 | POINT(-104.93647,39.8281) | 86400 | Lead | 2.25 | ng/m3 | 0 |  | 0.103 | 83703
Metals_PM 10_D11789 | 2025-08-05 23:59 | 39.8281 | -104.9365 | POINT(-104.93647,39.8281) | 86400 | Manganese | 30.4 | ng/m3 | 0 |  | 0.627 | 83703
Metals_PM 10_D11789 | 2025-08-05 23:59 | 39.8281 | -104.9365 | POINT(-104.93647,39.8281) | 86400 | Nickel | 1.64 | ng/m3 | 0 | LB | 0.383 | 83703
Metals_PM 10_D11789 | 2025-08-05 23:59 | 39.8281 | -104.9365 | POINT(-104.93647,39.8281) | 86400 | Selenium | 0.513 | ng/m3 | 0 | LJ QX | 0.0521 | 83703
Metals_PM 10_D11789 | 2025-08-05 23:59 | 39.8281 | -104.9365 | POINT(-104.93647,39.8281) | 86400 | Antimony | 2.47 | ng/m3 | 0 |  | 0.0467 | 83703
Metals_PM 10_D11789 | 2025-08-11 23:59 | 39.8281 | -104.9365 | POINT(-104.93647,39.8281) | 86400 | Nickel | 0.525 | ng/m3 | 0 | LB SQ | 0.383 | 83703
Metals_PM 10_D11789 | 2025-08-11 23:59 | 39.8281 | -104.9365 | POINT(-104.93647,39.8281) | 86400 | Manganese | 9.81 | ng/m3 | 0 |  | 0.627 | 83703
Metals_PM 10_D11789 | 2025-08-11 23:59 | 39.8281 | -104.9365 | POINT(-104.93647,39.8281) | 86400 | Antimony | 0.986 | ng/m3 | 0 |  | 0.0467 | 83703
Metals_PM 10_D11789 | 2025-08-11 23:59 | 39.8281 | -104.9365 | POINT(-104.93647,39.8281) | 86400 | Arsenic | 0.217 | ng/m3 | 0 |  | 0.0263 | 83703
Metals_PM 10_D11789 | 2025-08-11 23:59 | 39.8281 | -104.9365 | POINT(-104.93647,39.8281) | 86400 | Beryllium | 0.02 | ng/m3 | 0 |  | 0.0042 | 83703
Metals_PM 10_D11789 | 2025-08-11 23:59 | 39.8281 | -104.9365 | POINT(-104.93647,39.8281) | 86400 | Cadmium | 0.0411 | ng/m3 | 0 |  | 0.00577 | 83703
Metals_PM 10_D11789 | 2025-08-11 23:59 | 39.8281 | -104.9365 | POINT(-104.93647,39.8281) | 86400 | Chromium | 1.81 | ng/m3 | 0 | MD | 3.22 | 83703
Metals_PM 10_D11789 | 2025-08-11 23:59 | 39.8281 | -104.9365 | POINT(-104.93647,39.8281) | 86400 | Cobalt | 0.159 | ng/m3 | 0 | SQ | 0.0526 | 83703
Metals_PM 10_D11789 | 2025-08-11 23:59 | 39.8281 | -104.9365 | POINT(-104.93647,39.8281) | 86400 | Lead | 1.13 | ng/m3 | 0 |  | 0.103 | 83703
Metals_PM 10_D11789 | 2025-08-11 23:59 | 39.8281 | -104.9365 | POINT(-104.93647,39.8281) | 86400 | Selenium | 0.621 | ng/m3 | 0 | LJ QX | 0.0521 | 83703
Metals_PM 10_D11789 | 2025-08-17 23:59 | 39.8281 | -104.9365 | POINT(-104.93647,39.8281) | 86400 | Lead | 1.07 | ng/m3 | 0 |  | 0.103 | 83703
Metals_PM 10_D11789 | 2025-08-17 23:59 | 39.8281 | -104.9365 | POINT(-104.93647,39.8281) | 86400 | Cobalt | 0.122 | ng/m3 | 0 | SQ | 0.0526 | 83703
Metals_PM 10_D11789 | 2025-08-17 23:59 | 39.8281 | -104.9365 | POINT(-104.93647,39.8281) | 86400 | Arsenic | 0.208 | ng/m3 | 0 |  | 0.0263 | 83703
Metals_PM 10_D11789 | 2025-08-17 23:59 | 39.8281 | -104.9365 | POINT(-104.93647,39.8281) | 86400 | Cadmium | 0.0357 | ng/m3 | 0 |  | 0.00577 | 83703
Metals_PM 10_D11789 | 2025-08-17 23:59 | 39.8281 | -104.9365 | POINT(-104.93647,39.8281) | 86400 | Beryllium | 0.0168 | ng/m3 | 0 |  | 0.0042 | 83703
Metals_PM 10_D11789 | 2025-08-17 23:59 | 39.8281 | -104.9365 | POINT(-104.93647,39.8281) | 86400 | Nickel | 0.477 | ng/m3 | 0 | LB SQ | 0.383 | 83703
Metals_PM 10_D11789 | 2025-08-17 23:59 | 39.8281 | -104.9365 | POINT(-104.93647,39.8281) | 86400 | Antimony | 0.842 | ng/m3 | 0 |  | 0.0467 | 83703
Metals_PM 10_D11789 | 2025-08-17 23:59 | 39.8281 | -104.9365 | POINT(-104.93647,39.8281) | 86400 | Chromium | 1.56 | ng/m3 | 0 | MD | 3.22 | 83703
Metals_PM 10_D11789 | 2025-08-17 23:59 | 39.8281 | -104.9365 | POINT(-104.93647,39.8281) | 86400 | Selenium | 0.368 | ng/m3 | 0 | QX LJ | 0.0521 | 83703
Metals_PM 10_D11789 | 2025-08-17 23:59 | 39.8281 | -104.9365 | POINT(-104.93647,39.8281) | 86400 | Manganese | 7.49 | ng/m3 | 0 |  | 0.627 | 83703
Metals_PM 10_D11789 | 2025-08-23 23:59 | 39.8281 | -104.9365 | POINT(-104.93647,39.8281) | 86400 | Arsenic | 0.185 | ng/m3 | 0 |  | 0.0263 | 83703
Metals_PM 10_D11789 | 2025-08-23 23:59 | 39.8281 | -104.9365 | POINT(-104.93647,39.8281) | 86400 | Beryllium | 0.0152 | ng/m3 | 0 |  | 0.0042 | 83703
Metals_PM 10_D11789 | 2025-08-23 23:59 | 39.8281 | -104.9365 | POINT(-104.93647,39.8281) | 86400 | Chromium | 1.62 | ng/m3 | 0 | MD | 3.21 | 83703
Metals_PM 10_D11789 | 2025-08-23 23:59 | 39.8281 | -104.9365 | POINT(-104.93647,39.8281) | 86400 | Cobalt | 0.107 | ng/m3 | 0 | SQ | 0.0526 | 83703
Metals_PM 10_D11789 | 2025-08-23 23:59 | 39.8281 | -104.9365 | POINT(-104.93647,39.8281) | 86400 | Lead | 1.21 | ng/m3 | 0 |  | 0.103 | 83703
Metals_PM 10_D11789 | 2025-08-23 23:59 | 39.8281 | -104.9365 | POINT(-104.93647,39.8281) | 86400 | Manganese | 6.85 | ng/m3 | 0 |  | 0.627 | 83703
Metals_PM 10_D11789 | 2025-08-23 23:59 | 39.8281 | -104.9365 | POINT(-104.93647,39.8281) | 86400 | Nickel | 0.497 | ng/m3 | 0 | LB SQ | 0.383 | 83703
Metals_PM 10_D11789 | 2025-08-23 23:59 | 39.8281 | -104.9365 | POINT(-104.93647,39.8281) | 86400 | Selenium | 1 | ng/m3 | 0 | LJ QX | 0.0521 | 83703
Metals_PM 10_D11789 | 2025-08-23 23:59 | 39.8281 | -104.9365 | POINT(-104.93647,39.8281) | 86400 | Antimony | 0.92 | ng/m3 | 0 |  | 0.0467 | 83703
Metals_PM 10_D11789 | 2025-08-23 23:59 | 39.8281 | -104.9365 | POINT(-104.93647,39.8281) | 86400 | Cadmium | 0.0643 | ng/m3 | 0 |  | 0.00577 | 83703
Metals_PM 10_D11789 | 2025-08-25 | 39.8281 | -104.9365 | POINT(-104.93647,39.8281) | 86400 | Selenium | 0.0242 | ng/m3 | 8 | AY MD LJ QX | 0.0521 | 83703
Metals_PM 10_D11789 | 2025-08-25 | 39.8281 | -104.9365 | POINT(-104.93647,39.8281) | 86400 | Nickel | 0.0505 | ng/m3 | 8 | AY LB MD | 0.383 | 83703
Metals_PM 10_D11789 | 2025-08-25 | 39.8281 | -104.9365 | POINT(-104.93647,39.8281) | 86400 | Antimony | -0.00109 | ng/m3 | 8 | AY MD | 0.0467 | 83703
Metals_PM 10_D11789 | 2025-08-25 | 39.8281 | -104.9365 | POINT(-104.93647,39.8281) | 86400 | Arsenic | -0.000595 | ng/m3 | 8 | AY MD | 0.0263 | 83703
Metals_PM 10_D11789 | 2025-08-25 | 39.8281 | -104.9365 | POINT(-104.93647,39.8281) | 86400 | Beryllium | -0.000838 | ng/m3 | 8 | AY MD | 0.0042 | 83703
Metals_PM 10_D11789 | 2025-08-25 | 39.8281 | -104.9365 | POINT(-104.93647,39.8281) | 86400 | Cadmium | 0.000465 | ng/m3 | 8 | AY MD | 0.00577 | 83703
Metals_PM 10_D11789 | 2025-08-25 | 39.8281 | -104.9365 | POINT(-104.93647,39.8281) | 86400 | Chromium | 0.735 | ng/m3 | 8 | AY MD | 3.22 | 83703
Metals_PM 10_D11789 | 2025-08-25 | 39.8281 | -104.9365 | POINT(-104.93647,39.8281) | 86400 | Cobalt | 0.00261 | ng/m3 | 8 | AY MD | 0.0526 | 83703
Metals_PM 10_D11789 | 2025-08-25 | 39.8281 | -104.9365 | POINT(-104.93647,39.8281) | 86400 | Lead | 0.0176 | ng/m3 | 8 | AY MD | 0.103 | 83703
Metals_PM 10_D11789 | 2025-08-25 | 39.8281 | -104.9365 | POINT(-104.93647,39.8281) | 86400 | Manganese | 0.124 | ng/m3 | 8 | AY MD | 0.627 | 83703
Metals_PM 10_D11789 | 2025-08-29 23:59 | 39.8281 | -104.9365 | POINT(-104.93647,39.8281) | 86400 | Nickel | 0.83 | ng/m3 | 0 | LB SQ | 0.383 | 83703
Metals_PM 10_D11789 | 2025-08-29 23:59 | 39.8281 | -104.9365 | POINT(-104.93647,39.8281) | 86400 | Manganese | 9.91 | ng/m3 | 0 |  | 0.627 | 83703
Metals_PM 10_D11789 | 2025-08-29 23:59 | 39.8281 | -104.9365 | POINT(-104.93647,39.8281) | 86400 | Lead | 1.38 | ng/m3 | 0 |  | 0.103 | 83703
Metals_PM 10_D11789 | 2025-08-29 23:59 | 39.8281 | -104.9365 | POINT(-104.93647,39.8281) | 86400 | Cobalt | 0.18 | ng/m3 | 0 |  | 0.0526 | 83703
Metals_PM 10_D11789 | 2025-08-29 23:59 | 39.8281 | -104.9365 | POINT(-104.93647,39.8281) | 86400 | Selenium | 0.787 | ng/m3 | 0 | LJ QX | 0.0521 | 83703
Metals_PM 10_D11789 | 2025-08-29 23:59 | 39.8281 | -104.9365 | POINT(-104.93647,39.8281) | 86400 | Cadmium | 0.029 | ng/m3 | 0 |  | 0.00577 | 83703
Metals_PM 10_D11789 | 2025-08-29 23:59 | 39.8281 | -104.9365 | POINT(-104.93647,39.8281) | 86400 | Chromium | 2.48 | ng/m3 | 0 | MD | 3.22 | 83703
Metals_PM 10_D11789 | 2025-08-29 23:59 | 39.8281 | -104.9365 | POINT(-104.93647,39.8281) | 86400 | Antimony | 2.29 | ng/m3 | 0 |  | 0.0467 | 83703
Metals_PM 10_D11789 | 2025-08-29 23:59 | 39.8281 | -104.9365 | POINT(-104.93647,39.8281) | 86400 | Beryllium | 0.0158 | ng/m3 | 0 |  | 0.0042 | 83703
Metals_PM 10_D11789 | 2025-08-29 23:59 | 39.8281 | -104.9365 | POINT(-104.93647,39.8281) | 86400 | Arsenic | 0.394 | ng/m3 | 0 |  | 0.0263 | 83703
Metals_PM 10_D11789 | 2025-09-04 23:59 | 39.8281 | -104.9365 | POINT(-104.93647,39.8281) | 86400 | Antimony | 1.56 | ng/m3 | 0 |  | 0.0467 | 42167
Metals_PM 10_D11789 | 2025-09-04 23:59 | 39.8281 | -104.9365 | POINT(-104.93647,39.8281) | 86400 | Arsenic | 0.355 | ng/m3 | 0 |  | 0.0263 | 42167
Metals_PM 10_D11789 | 2025-09-04 23:59 | 39.8281 | -104.9365 | POINT(-104.93647,39.8281) | 86400 | Beryllium | 0.0461 | ng/m3 | 0 |  | 0.0042 | 42167
Metals_PM 10_D11789 | 2025-09-04 23:59 | 39.8281 | -104.9365 | POINT(-104.93647,39.8281) | 86400 | Cadmium | 0.121 | ng/m3 | 0 |  | 0.00577 | 42167
Metals_PM 10_D11789 | 2025-09-04 23:59 | 39.8281 | -104.9365 | POINT(-104.93647,39.8281) | 86400 | Chromium | 2.94 | ng/m3 | 0 | MD | 3.21 | 42167
Metals_PM 10_D11789 | 2025-09-04 23:59 | 39.8281 | -104.9365 | POINT(-104.93647,39.8281) | 86400 | Cobalt | 0.33 | ng/m3 | 0 |  | 0.0526 | 42167
Metals_PM 10_D11789 | 2025-09-04 23:59 | 39.8281 | -104.9365 | POINT(-104.93647,39.8281) | 86400 | Lead | 2.63 | ng/m3 | 0 |  | 0.103 | 42167
Metals_PM 10_D11789 | 2025-09-04 23:59 | 39.8281 | -104.9365 | POINT(-104.93647,39.8281) | 86400 | Manganese | 23.3 | ng/m3 | 0 |  | 0.627 | 42167
Metals_PM 10_D11789 | 2025-09-04 23:59 | 39.8281 | -104.9365 | POINT(-104.93647,39.8281) | 86400 | Nickel | 1.16 | ng/m3 | 0 | SQ | 0.383 | 42167
Metals_PM 10_D11789 | 2025-09-04 23:59 | 39.8281 | -104.9365 | POINT(-104.93647,39.8281) | 86400 | Selenium | 0.519 | ng/m3 | 0 |  | 0.0521 | 42167
Metals_PM 10_D11789 | 2025-09-10 23:59 | 39.8281 | -104.9365 | POINT(-104.93647,39.8281) | 86400 | Manganese | 23.2 | ng/m3 | 0 |  | 0.627 | 42167
Metals_PM 10_D11789 | 2025-09-10 23:59 | 39.8281 | -104.9365 | POINT(-104.93647,39.8281) | 86400 | Selenium | 0.406 | ng/m3 | 0 | QX | 0.0521 | 42167
Metals_PM 10_D11789 | 2025-09-10 23:59 | 39.8281 | -104.9365 | POINT(-104.93647,39.8281) | 86400 | Nickel | 1.54 | ng/m3 | 0 |  | 0.383 | 42167
Metals_PM 10_D11789 | 2025-09-10 23:59 | 39.8281 | -104.9365 | POINT(-104.93647,39.8281) | 86400 | Lead | 2.62 | ng/m3 | 0 |  | 0.103 | 42167
Metals_PM 10_D11789 | 2025-09-10 23:59 | 39.8281 | -104.9365 | POINT(-104.93647,39.8281) | 86400 | Antimony | 2.46 | ng/m3 | 0 |  | 0.0467 | 42167
Metals_PM 10_D11789 | 2025-09-10 23:59 | 39.8281 | -104.9365 | POINT(-104.93647,39.8281) | 86400 | Chromium | 4.06 | ng/m3 | 0 | SQ | 3.22 | 42167
Metals_PM 10_D11789 | 2025-09-10 23:59 | 39.8281 | -104.9365 | POINT(-104.93647,39.8281) | 86400 | Cadmium | 0.0563 | ng/m3 | 0 |  | 0.00577 | 42167
Metals_PM 10_D11789 | 2025-09-10 23:59 | 39.8281 | -104.9365 | POINT(-104.93647,39.8281) | 86400 | Beryllium | 0.0463 | ng/m3 | 0 |  | 0.0042 | 42167
Metals_PM 10_D11789 | 2025-09-10 23:59 | 39.8281 | -104.9365 | POINT(-104.93647,39.8281) | 86400 | Arsenic | 0.437 | ng/m3 | 0 |  | 0.0263 | 42167
Metals_PM 10_D11789 | 2025-09-10 23:59 | 39.8281 | -104.9365 | POINT(-104.93647,39.8281) | 86400 | Cobalt | 0.349 | ng/m3 | 0 |  | 0.0526 | 42167
Metals_PM 10_D11789 | 2025-09-22 23:59 | 39.8281 | -104.9365 | POINT(-104.93647,39.8281) | 86400 | Antimony | 1.4 | ng/m3 | 0 |  | 0.0467 | 42167
Metals_PM 10_D11789 | 2025-09-22 23:59 | 39.8281 | -104.9365 | POINT(-104.93647,39.8281) | 86400 | Arsenic | 0.237 | ng/m3 | 0 |  | 0.0263 | 42167
Metals_PM 10_D11789 | 2025-09-22 23:59 | 39.8281 | -104.9365 | POINT(-104.93647,39.8281) | 86400 | Cadmium | 0.0274 | ng/m3 | 0 |  | 0.00577 | 42167
Metals_PM 10_D11789 | 2025-09-22 23:59 | 39.8281 | -104.9365 | POINT(-104.93647,39.8281) | 86400 | Chromium | 2.38 | ng/m3 | 0 | MD | 3.22 | 42167
Metals_PM 10_D11789 | 2025-09-22 23:59 | 39.8281 | -104.9365 | POINT(-104.93647,39.8281) | 86400 | Beryllium | 0.0371 | ng/m3 | 0 |  | 0.0042 | 42167
Metals_PM 10_D11789 | 2025-09-22 23:59 | 39.8281 | -104.9365 | POINT(-104.93647,39.8281) | 86400 | Lead | 1.56 | ng/m3 | 0 |  | 0.103 | 42167
Metals_PM 10_D11789 | 2025-09-22 23:59 | 39.8281 | -104.9365 | POINT(-104.93647,39.8281) | 86400 | Manganese | 17 | ng/m3 | 0 |  | 0.627 | 42167
Metals_PM 10_D11789 | 2025-09-22 23:59 | 39.8281 | -104.9365 | POINT(-104.93647,39.8281) | 86400 | Nickel | 0.81 | ng/m3 | 0 | SQ | 0.383 | 42167
Metals_PM 10_D11789 | 2025-09-22 23:59 | 39.8281 | -104.9365 | POINT(-104.93647,39.8281) | 86400 | Selenium | 0.369 | ng/m3 | 0 |  | 0.0521 | 42167
Metals_PM 10_D11789 | 2025-09-22 23:59 | 39.8281 | -104.9365 | POINT(-104.93647,39.8281) | 86400 | Cobalt | 0.269 | ng/m3 | 0 |  | 0.0526 | 42167
Metals_PM 10_D11789 | 2025-09-28 00:05 | 39.8281 | -104.9365 | POINT(-104.93647,39.8281) | 86400 | Selenium | 0.0173 | ng/m3 | 8 | AY MD | 0.0521 | 42167
Metals_PM 10_D11789 | 2025-09-28 00:05 | 39.8281 | -104.9365 | POINT(-104.93647,39.8281) | 86400 | Nickel | 0.0447 | ng/m3 | 8 | AY MD | 0.383 | 42167
Metals_PM 10_D11789 | 2025-09-28 00:05 | 39.8281 | -104.9365 | POINT(-104.93647,39.8281) | 86400 | Manganese | 0.172 | ng/m3 | 8 | AY MD | 0.627 | 42167
Metals_PM 10_D11789 | 2025-09-28 00:05 | 39.8281 | -104.9365 | POINT(-104.93647,39.8281) | 86400 | Lead | 0.029 | ng/m3 | 8 | AY MD | 0.103 | 42167
Metals_PM 10_D11789 | 2025-09-28 00:05 | 39.8281 | -104.9365 | POINT(-104.93647,39.8281) | 86400 | Cobalt | 0.00482 | ng/m3 | 8 | AY MD | 0.0526 | 42167
Metals_PM 10_D11789 | 2025-09-28 00:05 | 39.8281 | -104.9365 | POINT(-104.93647,39.8281) | 86400 | Chromium | 0.709 | ng/m3 | 8 | AY MD | 3.22 | 42167
Metals_PM 10_D11789 | 2025-09-28 00:05 | 39.8281 | -104.9365 | POINT(-104.93647,39.8281) | 86400 | Cadmium | 0.00128 | ng/m3 | 8 | AY MD | 0.00577 | 42167
Metals_PM 10_D11789 | 2025-09-28 00:05 | 39.8281 | -104.9365 | POINT(-104.93647,39.8281) | 86400 | Beryllium | -0.000196 | ng/m3 | 8 | AY MD | 0.0042 | 42167
Metals_PM 10_D11789 | 2025-09-28 00:05 | 39.8281 | -104.9365 | POINT(-104.93647,39.8281) | 86400 | Arsenic | 0.00316 | ng/m3 | 8 | AY MD | 0.0263 | 42167
Metals_PM 10_D11789 | 2025-09-28 00:05 | 39.8281 | -104.9365 | POINT(-104.93647,39.8281) | 86400 | Antimony | 0.00875 | ng/m3 | 8 | AY MD | 0.0467 | 42167
Metals_PM 10_D11789 | 2025-09-28 23:59 | 39.8281 | -104.9365 | POINT(-104.93647,39.8281) | 86400 | Selenium | 0.975 | ng/m3 | 0 |  | 0.0521 | 42167
Metals_PM 10_D11789 | 2025-09-28 23:59 | 39.8281 | -104.9365 | POINT(-104.93647,39.8281) | 86400 | Nickel | 4.3 | ng/m3 | 0 |  | 0.383 | 42167
Metals_PM 10_D11789 | 2025-09-28 23:59 | 39.8281 | -104.9365 | POINT(-104.93647,39.8281) | 86400 | Manganese | 29.1 | ng/m3 | 0 |  | 0.627 | 42167
Metals_PM 10_D11789 | 2025-09-28 23:59 | 39.8281 | -104.9365 | POINT(-104.93647,39.8281) | 86400 | Lead | 3.5 | ng/m3 | 0 |  | 0.103 | 42167
Metals_PM 10_D11789 | 2025-09-28 23:59 | 39.8281 | -104.9365 | POINT(-104.93647,39.8281) | 86400 | Beryllium | 0.06 | ng/m3 | 0 |  | 0.0042 | 42167
Metals_PM 10_D11789 | 2025-09-28 23:59 | 39.8281 | -104.9365 | POINT(-104.93647,39.8281) | 86400 | Cadmium | 0.0857 | ng/m3 | 0 |  | 0.00577 | 42167
Metals_PM 10_D11789 | 2025-09-28 23:59 | 39.8281 | -104.9365 | POINT(-104.93647,39.8281) | 86400 | Arsenic | 0.688 | ng/m3 | 0 |  | 0.0263 | 42167
Metals_PM 10_D11789 | 2025-09-28 23:59 | 39.8281 | -104.9365 | POINT(-104.93647,39.8281) | 86400 | Antimony | 24.6 | ng/m3 | 0 |  | 0.0467 | 42167
Metals_PM 10_D11789 | 2025-09-28 23:59 | 39.8281 | -104.9365 | POINT(-104.93647,39.8281) | 86400 | Cobalt | 0.592 | ng/m3 | 0 |  | 0.0526 | 42167
Metals_PM 10_D11789 | 2025-09-28 23:59 | 39.8281 | -104.9365 | POINT(-104.93647,39.8281) | 86400 | Chromium | 6.58 | ng/m3 | 0 | SQ | 3.22 | 42167
Metals_PM 10_D11789 | 2025-10-04 23:59 | 39.8281 | -104.9365 | POINT(-104.93647,39.8281) | 86400 | Nickel | 0.948 | ng/m3 | 0 | SQ | 0.383 | 93539
Metals_PM 10_D11789 | 2025-10-04 23:59 | 39.8281 | -104.9365 | POINT(-104.93647,39.8281) | 86400 | Antimony | 0.689 | ng/m3 | 0 |  | 0.0467 | 93539
Metals_PM 10_D11789 | 2025-10-04 23:59 | 39.8281 | -104.9365 | POINT(-104.93647,39.8281) | 86400 | Arsenic | 0.248 | ng/m3 | 0 |  | 0.0263 | 93539
Metals_PM 10_D11789 | 2025-10-04 23:59 | 39.8281 | -104.9365 | POINT(-104.93647,39.8281) | 86400 | Beryllium | 0.0263 | ng/m3 | 0 | LJ QX | 0.0042 | 93539
Metals_PM 10_D11789 | 2025-10-04 23:59 | 39.8281 | -104.9365 | POINT(-104.93647,39.8281) | 86400 | Cadmium | 0.032 | ng/m3 | 0 |  | 0.00577 | 93539
Metals_PM 10_D11789 | 2025-10-04 23:59 | 39.8281 | -104.9365 | POINT(-104.93647,39.8281) | 86400 | Chromium | 4.26 | ng/m3 | 0 | SQ | 3.22 | 93539
Metals_PM 10_D11789 | 2025-10-04 23:59 | 39.8281 | -104.9365 | POINT(-104.93647,39.8281) | 86400 | Cobalt | 0.211 | ng/m3 | 0 |  | 0.0526 | 93539
Metals_PM 10_D11789 | 2025-10-04 23:59 | 39.8281 | -104.9365 | POINT(-104.93647,39.8281) | 86400 | Lead | 2.96 | ng/m3 | 0 |  | 0.103 | 93539
Metals_PM 10_D11789 | 2025-10-04 23:59 | 39.8281 | -104.9365 | POINT(-104.93647,39.8281) | 86400 | Manganese | 13.1 | ng/m3 | 0 |  | 0.627 | 93539
Metals_PM 10_D11789 | 2025-10-04 23:59 | 39.8281 | -104.9365 | POINT(-104.93647,39.8281) | 86400 | Selenium | 0.176 | ng/m3 | 0 |  | 0.0521 | 93539
Metals_PM 10_D11789 | 2025-10-10 23:59 | 39.8281 | -104.9365 | POINT(-104.93647,39.8281) | 86400 | Selenium | 0.553 | ng/m3 | 0 |  | 0.0521 | 93539
Metals_PM 10_D11789 | 2025-10-10 23:59 | 39.8281 | -104.9365 | POINT(-104.93647,39.8281) | 86400 | Manganese | 21.3 | ng/m3 | 0 |  | 0.627 | 93539
Metals_PM 10_D11789 | 2025-10-10 23:59 | 39.8281 | -104.9365 | POINT(-104.93647,39.8281) | 86400 | Lead | 2.62 | ng/m3 | 0 |  | 0.103 | 93539
Metals_PM 10_D11789 | 2025-10-10 23:59 | 39.8281 | -104.9365 | POINT(-104.93647,39.8281) | 86400 | Cobalt | 0.386 | ng/m3 | 0 |  | 0.0526 | 93539
Metals_PM 10_D11789 | 2025-10-10 23:59 | 39.8281 | -104.9365 | POINT(-104.93647,39.8281) | 86400 | Chromium | 3.62 | ng/m3 | 0 | SQ | 3.21 | 93539
Metals_PM 10_D11789 | 2025-10-10 23:59 | 39.8281 | -104.9365 | POINT(-104.93647,39.8281) | 86400 | Nickel | 1.16 | ng/m3 | 0 | SQ | 0.383 | 93539
Metals_PM 10_D11789 | 2025-10-10 23:59 | 39.8281 | -104.9365 | POINT(-104.93647,39.8281) | 86400 | Beryllium | 0.0478 | ng/m3 | 0 | LJ QX | 0.0042 | 93539
Metals_PM 10_D11789 | 2025-10-10 23:59 | 39.8281 | -104.9365 | POINT(-104.93647,39.8281) | 86400 | Arsenic | 0.459 | ng/m3 | 0 |  | 0.0263 | 93539
Metals_PM 10_D11789 | 2025-10-10 23:59 | 39.8281 | -104.9365 | POINT(-104.93647,39.8281) | 86400 | Antimony | 3.53 | ng/m3 | 0 |  | 0.0467 | 93539
Metals_PM 10_D11789 | 2025-10-10 23:59 | 39.8281 | -104.9365 | POINT(-104.93647,39.8281) | 86400 | Cadmium | 0.0566 | ng/m3 | 0 |  | 0.00577 | 93539
Metals_PM 10_D11789 | 2025-10-16 23:59 | 39.8281 | -104.9365 | POINT(-104.93647,39.8281) | 86400 | Arsenic | 0.137 | ng/m3 | 0 |  | 0.0263 | 93539
Metals_PM 10_D11789 | 2025-10-16 23:59 | 39.8281 | -104.9365 | POINT(-104.93647,39.8281) | 86400 | Beryllium | 0.0267 | ng/m3 | 0 | QX LJ | 0.0042 | 93539
Metals_PM 10_D11789 | 2025-10-16 23:59 | 39.8281 | -104.9365 | POINT(-104.93647,39.8281) | 86400 | Cadmium | 0.0135 | ng/m3 | 0 | SQ | 0.00577 | 93539
Metals_PM 10_D11789 | 2025-10-16 23:59 | 39.8281 | -104.9365 | POINT(-104.93647,39.8281) | 86400 | Chromium | 1.96 | ng/m3 | 0 | MD | 3.22 | 93539
Metals_PM 10_D11789 | 2025-10-16 23:59 | 39.8281 | -104.9365 | POINT(-104.93647,39.8281) | 86400 | Cobalt | 0.152 | ng/m3 | 0 | SQ | 0.0526 | 93539
Metals_PM 10_D11789 | 2025-10-16 23:59 | 39.8281 | -104.9365 | POINT(-104.93647,39.8281) | 86400 | Antimony | 0.917 | ng/m3 | 0 |  | 0.0467 | 93539
Metals_PM 10_D11789 | 2025-10-16 23:59 | 39.8281 | -104.9365 | POINT(-104.93647,39.8281) | 86400 | Lead | 0.776 | ng/m3 | 0 |  | 0.103 | 93539
Metals_PM 10_D11789 | 2025-10-16 23:59 | 39.8281 | -104.9365 | POINT(-104.93647,39.8281) | 86400 | Manganese | 10.4 | ng/m3 | 0 |  | 0.627 | 93539
Metals_PM 10_D11789 | 2025-10-16 23:59 | 39.8281 | -104.9365 | POINT(-104.93647,39.8281) | 86400 | Nickel | 0.609 | ng/m3 | 0 | SQ | 0.383 | 93539
Metals_PM 10_D11789 | 2025-10-16 23:59 | 39.8281 | -104.9365 | POINT(-104.93647,39.8281) | 86400 | Selenium | 0.24 | ng/m3 | 0 |  | 0.0521 | 93539
Metals_PM 10_D11789 | 2025-10-22 23:59 | 39.8281 | -104.9365 | POINT(-104.93647,39.8281) | 86400 | Arsenic | 0.448 | ng/m3 | 0 |  | 0.0263 | 93539
Metals_PM 10_D11789 | 2025-10-22 23:59 | 39.8281 | -104.9365 | POINT(-104.93647,39.8281) | 86400 | Beryllium | 0.0483 | ng/m3 | 0 | LJ QX | 0.0042 | 93539
Metals_PM 10_D11789 | 2025-10-22 23:59 | 39.8281 | -104.9365 | POINT(-104.93647,39.8281) | 86400 | Cadmium | 0.0537 | ng/m3 | 0 |  | 0.00577 | 93539
Metals_PM 10_D11789 | 2025-10-22 23:59 | 39.8281 | -104.9365 | POINT(-104.93647,39.8281) | 86400 | Cobalt | 0.407 | ng/m3 | 0 |  | 0.0526 | 93539
Metals_PM 10_D11789 | 2025-10-22 23:59 | 39.8281 | -104.9365 | POINT(-104.93647,39.8281) | 86400 | Lead | 2.52 | ng/m3 | 0 |  | 0.103 | 93539
Metals_PM 10_D11789 | 2025-10-22 23:59 | 39.8281 | -104.9365 | POINT(-104.93647,39.8281) | 86400 | Manganese | 23.9 | ng/m3 | 0 |  | 0.627 | 93539
Metals_PM 10_D11789 | 2025-10-22 23:59 | 39.8281 | -104.9365 | POINT(-104.93647,39.8281) | 86400 | Nickel | 3.17 | ng/m3 | 0 |  | 0.383 | 93539
Metals_PM 10_D11789 | 2025-10-22 23:59 | 39.8281 | -104.9365 | POINT(-104.93647,39.8281) | 86400 | Selenium | 0.219 | ng/m3 | 0 |  | 0.0521 | 93539
Metals_PM 10_D11789 | 2025-10-22 23:59 | 39.8281 | -104.9365 | POINT(-104.93647,39.8281) | 86400 | Antimony | 2.78 | ng/m3 | 0 |  | 0.0467 | 93539
Metals_PM 10_D11789 | 2025-10-22 23:59 | 39.8281 | -104.9365 | POINT(-104.93647,39.8281) | 86400 | Chromium | 4.81 | ng/m3 | 0 | SQ | 3.22 | 93539
Metals_PM 10_D11789 | 2025-10-28 00:05 | 39.8281 | -104.9365 | POINT(-104.93647,39.8281) | 86400 | Nickel | 0.0384 | ng/m3 | 8 | MD AY | 0.383 | 93539
Metals_PM 10_D11789 | 2025-10-28 00:05 | 39.8281 | -104.9365 | POINT(-104.93647,39.8281) | 86400 | Antimony | -0.00105 | ng/m3 | 8 | MD AY | 0.0467 | 93539
Metals_PM 10_D11789 | 2025-10-28 00:05 | 39.8281 | -104.9365 | POINT(-104.93647,39.8281) | 86400 | Manganese | 0.143 | ng/m3 | 8 | MD AY | 0.627 | 93539
Metals_PM 10_D11789 | 2025-10-28 00:05 | 39.8281 | -104.9365 | POINT(-104.93647,39.8281) | 86400 | Lead | 0.0157 | ng/m3 | 8 | MD AY | 0.103 | 93539
Metals_PM 10_D11789 | 2025-10-28 00:05 | 39.8281 | -104.9365 | POINT(-104.93647,39.8281) | 86400 | Cobalt | 0.00169 | ng/m3 | 8 | MD AY | 0.0526 | 93539
Metals_PM 10_D11789 | 2025-10-28 00:05 | 39.8281 | -104.9365 | POINT(-104.93647,39.8281) | 86400 | Selenium | -0.0179 | ng/m3 | 8 | MD AY | 0.0521 | 93539
Metals_PM 10_D11789 | 2025-10-28 00:05 | 39.8281 | -104.9365 | POINT(-104.93647,39.8281) | 86400 | Cadmium | 0.000178 | ng/m3 | 8 | MD AY | 0.00577 | 93539
Metals_PM 10_D11789 | 2025-10-28 00:05 | 39.8281 | -104.9365 | POINT(-104.93647,39.8281) | 86400 | Beryllium | -0.00048 | ng/m3 | 8 | MD AY LJ QX | 0.0042 | 93539
Metals_PM 10_D11789 | 2025-10-28 00:05 | 39.8281 | -104.9365 | POINT(-104.93647,39.8281) | 86400 | Arsenic | -0.012 | ng/m3 | 8 | MD AY | 0.0263 | 93539
Metals_PM 10_D11789 | 2025-10-28 00:05 | 39.8281 | -104.9365 | POINT(-104.93647,39.8281) | 86400 | Chromium | 0.896 | ng/m3 | 8 | MD AY | 3.22 | 93539
Metals_PM 10_D11789 | 2025-10-28 23:59 | 39.8281 | -104.9365 | POINT(-104.93647,39.8281) | 86400 | Selenium | 0.0841 | ng/m3 | 0 | SQ | 0.0521 | 93539
Metals_PM 10_D11789 | 2025-10-28 23:59 | 39.8281 | -104.9365 | POINT(-104.93647,39.8281) | 86400 | Manganese | 9.69 | ng/m3 | 0 |  | 0.627 | 93539
Metals_PM 10_D11789 | 2025-10-28 23:59 | 39.8281 | -104.9365 | POINT(-104.93647,39.8281) | 86400 | Lead | 0.733 | ng/m3 | 0 |  | 0.103 | 93539
Metals_PM 10_D11789 | 2025-10-28 23:59 | 39.8281 | -104.9365 | POINT(-104.93647,39.8281) | 86400 | Nickel | 0.57 | ng/m3 | 0 | SQ | 0.383 | 93539
Metals_PM 10_D11789 | 2025-10-28 23:59 | 39.8281 | -104.9365 | POINT(-104.93647,39.8281) | 86400 | Cadmium | 0.0223 | ng/m3 | 0 |  | 0.00577 | 93539
Metals_PM 10_D11789 | 2025-10-28 23:59 | 39.8281 | -104.9365 | POINT(-104.93647,39.8281) | 86400 | Beryllium | 0.0188 | ng/m3 | 0 | LJ QX | 0.0042 | 93539
Metals_PM 10_D11789 | 2025-10-28 23:59 | 39.8281 | -104.9365 | POINT(-104.93647,39.8281) | 86400 | Arsenic | 0.129 | ng/m3 | 0 |  | 0.0263 | 93539
Metals_PM 10_D11789 | 2025-10-28 23:59 | 39.8281 | -104.9365 | POINT(-104.93647,39.8281) | 86400 | Antimony | 1.12 | ng/m3 | 0 |  | 0.0467 | 93539
Metals_PM 10_D11789 | 2025-10-28 23:59 | 39.8281 | -104.9365 | POINT(-104.93647,39.8281) | 86400 | Chromium | 1.78 | ng/m3 | 0 | MD | 3.22 | 93539
Metals_PM 10_D11789 | 2025-10-28 23:59 | 39.8281 | -104.9365 | POINT(-104.93647,39.8281) | 86400 | Cobalt | 0.144 | ng/m3 | 0 | SQ | 0.0526 | 93539
Metals_PM 10_D11789 | 2025-11-03 23:59 | 39.8281 | -104.9365 | POINT(-104.93647,39.8281) | 86400 | Selenium | 0.305 | ng/m3 | 0 |  | 0.0521 | 76370
Metals_PM 10_D11789 | 2025-11-03 23:59 | 39.8281 | -104.9365 | POINT(-104.93647,39.8281) | 86400 | Arsenic | 0.517 | ng/m3 | 0 |  | 0.0263 | 76370
Metals_PM 10_D11789 | 2025-11-03 23:59 | 39.8281 | -104.9365 | POINT(-104.93647,39.8281) | 86400 | Beryllium | 0.0754 | ng/m3 | 0 |  | 0.0042 | 76370
Metals_PM 10_D11789 | 2025-11-03 23:59 | 39.8281 | -104.9365 | POINT(-104.93647,39.8281) | 86400 | Cadmium | 0.0771 | ng/m3 | 0 |  | 0.00577 | 76370
Metals_PM 10_D11789 | 2025-11-03 23:59 | 39.8281 | -104.9365 | POINT(-104.93647,39.8281) | 86400 | Chromium | 4.16 | ng/m3 | 0 | SQ | 3.22 | 76370
Metals_PM 10_D11789 | 2025-11-03 23:59 | 39.8281 | -104.9365 | POINT(-104.93647,39.8281) | 86400 | Cobalt | 0.52 | ng/m3 | 0 |  | 0.0526 | 76370
Metals_PM 10_D11789 | 2025-11-03 23:59 | 39.8281 | -104.9365 | POINT(-104.93647,39.8281) | 86400 | Lead | 3.21 | ng/m3 | 0 | LB | 0.103 | 76370
Metals_PM 10_D11789 | 2025-11-03 23:59 | 39.8281 | -104.9365 | POINT(-104.93647,39.8281) | 86400 | Manganese | 33.6 | ng/m3 | 0 |  | 0.627 | 76370
Metals_PM 10_D11789 | 2025-11-03 23:59 | 39.8281 | -104.9365 | POINT(-104.93647,39.8281) | 86400 | Nickel | 1.46 | ng/m3 | 0 |  | 0.383 | 76370
Metals_PM 10_D11789 | 2025-11-03 23:59 | 39.8281 | -104.9365 | POINT(-104.93647,39.8281) | 86400 | Antimony | 36.9 | ng/m3 | 0 |  | 0.0467 | 76370
Metals_PM 10_D11789 | 2025-11-09 23:59 | 39.8281 | -104.9365 | POINT(-104.93647,39.8281) | 86400 | Manganese | 7.86 | ng/m3 | 0 |  | 0.627 | 76370
Metals_PM 10_D11789 | 2025-11-09 23:59 | 39.8281 | -104.9365 | POINT(-104.93647,39.8281) | 86400 | Selenium | 0.118 | ng/m3 | 0 | SQ | 0.0521 | 76370
Metals_PM 10_D11789 | 2025-11-09 23:59 | 39.8281 | -104.9365 | POINT(-104.93647,39.8281) | 86400 | Nickel | 0.565 | ng/m3 | 0 | SQ | 0.383 | 76370
Metals_PM 10_D11789 | 2025-11-09 23:59 | 39.8281 | -104.9365 | POINT(-104.93647,39.8281) | 86400 | Lead | 1.69 | ng/m3 | 0 | LB | 0.103 | 76370
Metals_PM 10_D11789 | 2025-11-09 23:59 | 39.8281 | -104.9365 | POINT(-104.93647,39.8281) | 86400 | Cobalt | 0.135 | ng/m3 | 0 | SQ | 0.0526 | 76370
Metals_PM 10_D11789 | 2025-11-09 23:59 | 39.8281 | -104.9365 | POINT(-104.93647,39.8281) | 86400 | Chromium | 1.88 | ng/m3 | 0 | MD | 3.22 | 76370
Metals_PM 10_D11789 | 2025-11-09 23:59 | 39.8281 | -104.9365 | POINT(-104.93647,39.8281) | 86400 | Cadmium | 0.147 | ng/m3 | 0 |  | 0.00577 | 76370
Metals_PM 10_D11789 | 2025-11-09 23:59 | 39.8281 | -104.9365 | POINT(-104.93647,39.8281) | 86400 | Beryllium | 0.014 | ng/m3 | 0 |  | 0.0042 | 76370
Metals_PM 10_D11789 | 2025-11-09 23:59 | 39.8281 | -104.9365 | POINT(-104.93647,39.8281) | 86400 | Arsenic | 0.323 | ng/m3 | 0 |  | 0.0263 | 76370
Metals_PM 10_D11789 | 2025-11-09 23:59 | 39.8281 | -104.9365 | POINT(-104.93647,39.8281) | 86400 | Antimony | 2.42 | ng/m3 | 0 |  | 0.0467 | 76370
Metals_PM 10_D11789 | 2025-11-12 23:59 | 39.8281 | -104.9365 | POINT(-104.93647,39.8281) | 86400 | Antimony | 11.2 | ng/m3 | 0 |  | 0.0467 | 76370
Metals_PM 10_D11789 | 2025-11-12 23:59 | 39.8281 | -104.9365 | POINT(-104.93647,39.8281) | 86400 | Cadmium | 0.16 | ng/m3 | 0 |  | 0.00577 | 76370
Metals_PM 10_D11789 | 2025-11-12 23:59 | 39.8281 | -104.9365 | POINT(-104.93647,39.8281) | 86400 | Chromium | 6.94 | ng/m3 | 0 | SQ | 3.22 | 76370
Metals_PM 10_D11789 | 2025-11-12 23:59 | 39.8281 | -104.9365 | POINT(-104.93647,39.8281) | 86400 | Cobalt | 0.833 | ng/m3 | 0 |  | 0.0526 | 76370
Metals_PM 10_D11789 | 2025-11-12 23:59 | 39.8281 | -104.9365 | POINT(-104.93647,39.8281) | 86400 | Lead | 6.96 | ng/m3 | 0 | LB | 0.103 | 76370
Metals_PM 10_D11789 | 2025-11-12 23:59 | 39.8281 | -104.9365 | POINT(-104.93647,39.8281) | 86400 | Manganese | 49.1 | ng/m3 | 0 |  | 0.627 | 76370
Metals_PM 10_D11789 | 2025-11-12 23:59 | 39.8281 | -104.9365 | POINT(-104.93647,39.8281) | 86400 | Nickel | 2.93 | ng/m3 | 0 |  | 0.383 | 76370
Metals_PM 10_D11789 | 2025-11-12 23:59 | 39.8281 | -104.9365 | POINT(-104.93647,39.8281) | 86400 | Selenium | 0.362 | ng/m3 | 0 |  | 0.0521 | 76370
Metals_PM 10_D11789 | 2025-11-12 23:59 | 39.8281 | -104.9365 | POINT(-104.93647,39.8281) | 86400 | Arsenic | 1.24 | ng/m3 | 0 |  | 0.0263 | 76370
Metals_PM 10_D11789 | 2025-11-12 23:59 | 39.8281 | -104.9365 | POINT(-104.93647,39.8281) | 86400 | Beryllium | 0.0871 | ng/m3 | 0 |  | 0.0042 | 76370
Metals_PM 10_D11789 | 2025-11-15 23:59 | 39.8281 | -104.9365 | POINT(-104.93647,39.8281) | 86400 | Antimony | 2.53 | ng/m3 | 0 |  | 0.0467 | 76370
Metals_PM 10_D11789 | 2025-11-15 23:59 | 39.8281 | -104.9365 | POINT(-104.93647,39.8281) | 86400 | Arsenic | 0.384 | ng/m3 | 0 |  | 0.0263 | 76370
Metals_PM 10_D11789 | 2025-11-15 23:59 | 39.8281 | -104.9365 | POINT(-104.93647,39.8281) | 86400 | Beryllium | 0.0374 | ng/m3 | 0 |  | 0.0042 | 76370
Metals_PM 10_D11789 | 2025-11-15 23:59 | 39.8281 | -104.9365 | POINT(-104.93647,39.8281) | 86400 | Cadmium | 0.0865 | ng/m3 | 0 |  | 0.00577 | 76370
Metals_PM 10_D11789 | 2025-11-15 23:59 | 39.8281 | -104.9365 | POINT(-104.93647,39.8281) | 86400 | Chromium | 2.7 | ng/m3 | 0 | MD | 3.22 | 76370
Metals_PM 10_D11789 | 2025-11-15 23:59 | 39.8281 | -104.9365 | POINT(-104.93647,39.8281) | 86400 | Cobalt | 0.284 | ng/m3 | 0 |  | 0.0526 | 76370
Metals_PM 10_D11789 | 2025-11-15 23:59 | 39.8281 | -104.9365 | POINT(-104.93647,39.8281) | 86400 | Lead | 2.36 | ng/m3 | 0 | LB | 0.103 | 76370
Metals_PM 10_D11789 | 2025-11-15 23:59 | 39.8281 | -104.9365 | POINT(-104.93647,39.8281) | 86400 | Manganese | 17.3 | ng/m3 | 0 |  | 0.627 | 76370
Metals_PM 10_D11789 | 2025-11-15 23:59 | 39.8281 | -104.9365 | POINT(-104.93647,39.8281) | 86400 | Nickel | 0.997 | ng/m3 | 0 | SQ | 0.383 | 76370
Metals_PM 10_D11789 | 2025-11-15 23:59 | 39.8281 | -104.9365 | POINT(-104.93647,39.8281) | 86400 | Selenium | 0.177 | ng/m3 | 0 |  | 0.0521 | 76370
Metals_PM 10_D11789 | 2025-11-15 23:59 | 39.8281 | -104.9365 | POINT(-104.93647,39.8281) | 86400 | Temperature | 18.4476 | C | 0 |  |  | 76370
Metals_PM 10_D11789 | 2025-11-15 23:59 | 39.8281 | -104.9365 | POINT(-104.93647,39.8281) | 86400 | Pressure | 587.475 | mmHg | 0 |  |  | 76370
Metals_PM 10_D11789 | 2025-11-21 23:59 | 39.8281 | -104.9365 | POINT(-104.93647,39.8281) | 86400 | Antimony | 1.43 | ng/m3 | 0 |  | 0.0467 | 76370
Metals_PM 10_D11789 | 2025-11-21 23:59 | 39.8281 | -104.9365 | POINT(-104.93647,39.8281) | 86400 | Arsenic | 0.216 | ng/m3 | 0 |  | 0.0263 | 76370
Metals_PM 10_D11789 | 2025-11-21 23:59 | 39.8281 | -104.9365 | POINT(-104.93647,39.8281) | 86400 | Manganese | 6.15 | ng/m3 | 0 |  | 0.627 | 76370
Metals_PM 10_D11789 | 2025-11-21 23:59 | 39.8281 | -104.9365 | POINT(-104.93647,39.8281) | 86400 | Cadmium | 0.0232 | ng/m3 | 0 |  | 0.00577 | 76370
Metals_PM 10_D11789 | 2025-11-21 23:59 | 39.8281 | -104.9365 | POINT(-104.93647,39.8281) | 86400 | Chromium | 1.74 | ng/m3 | 0 | MD | 3.22 | 76370
Metals_PM 10_D11789 | 2025-11-21 23:59 | 39.8281 | -104.9365 | POINT(-104.93647,39.8281) | 86400 | Cobalt | 0.099 | ng/m3 | 0 | SQ | 0.0526 | 76370
Metals_PM 10_D11789 | 2025-11-21 23:59 | 39.8281 | -104.9365 | POINT(-104.93647,39.8281) | 86400 | Selenium | 0.443 | ng/m3 | 0 |  | 0.0521 | 76370
Metals_PM 10_D11789 | 2025-11-21 23:59 | 39.8281 | -104.9365 | POINT(-104.93647,39.8281) | 86400 | Nickel | 0.368 | ng/m3 | 0 | MD | 0.383 | 76370
Metals_PM 10_D11789 | 2025-11-21 23:59 | 39.8281 | -104.9365 | POINT(-104.93647,39.8281) | 86400 | Beryllium | 0.00789 | ng/m3 | 0 | SQ | 0.0042 | 76370
Metals_PM 10_D11789 | 2025-11-21 23:59 | 39.8281 | -104.9365 | POINT(-104.93647,39.8281) | 86400 | Lead | 0.787 | ng/m3 | 0 | LB | 0.103 | 76370
Metals_PM 10_D11789 | 2025-11-21 23:59 | 39.8281 | -104.9365 | POINT(-104.93647,39.8281) | 86400 | Pressure | 587.4733 | mmHg | 0 |  |  | 76370
Metals_PM 10_D11789 | 2025-11-21 23:59 | 39.8281 | -104.9365 | POINT(-104.93647,39.8281) | 86400 | Temperature | 7.2149 | C | 0 |  |  | 76370
Metals_PM 10_D11789 | 2025-11-24 | 39.8281 | -104.9365 | POINT(-104.93647,39.8281) | 86400 | Selenium | 0.00142 | ng/m3 | 8 | MD AY | 0.0521 | 76370
Metals_PM 10_D11789 | 2025-11-24 | 39.8281 | -104.9365 | POINT(-104.93647,39.8281) | 86400 | Manganese | 0.205 | ng/m3 | 8 | MD AY | 0.627 | 76370
Metals_PM 10_D11789 | 2025-11-24 | 39.8281 | -104.9365 | POINT(-104.93647,39.8281) | 86400 | Lead | 0.0502 | ng/m3 | 8 | LB MD AY | 0.103 | 76370
Metals_PM 10_D11789 | 2025-11-24 | 39.8281 | -104.9365 | POINT(-104.93647,39.8281) | 86400 | Cobalt | 0.0214 | ng/m3 | 8 | MD AY | 0.0526 | 76370
Metals_PM 10_D11789 | 2025-11-24 | 39.8281 | -104.9365 | POINT(-104.93647,39.8281) | 86400 | Chromium | 1.1 | ng/m3 | 8 | MD AY | 3.22 | 76370
Metals_PM 10_D11789 | 2025-11-24 | 39.8281 | -104.9365 | POINT(-104.93647,39.8281) | 86400 | Nickel | 0.0975 | ng/m3 | 8 | MD AY | 0.383 | 76370
Metals_PM 10_D11789 | 2025-11-24 | 39.8281 | -104.9365 | POINT(-104.93647,39.8281) | 86400 | Beryllium | -0.00284 | ng/m3 | 8 | MD AY | 0.0042 | 76370
Metals_PM 10_D11789 | 2025-11-24 | 39.8281 | -104.9365 | POINT(-104.93647,39.8281) | 86400 | Arsenic | 0.00364 | ng/m3 | 8 | MD AY | 0.0263 | 76370
Metals_PM 10_D11789 | 2025-11-24 | 39.8281 | -104.9365 | POINT(-104.93647,39.8281) | 86400 | Antimony | 0.00323 | ng/m3 | 8 | MD AY | 0.0467 | 76370
Metals_PM 10_D11789 | 2025-11-24 | 39.8281 | -104.9365 | POINT(-104.93647,39.8281) | 86400 | Cadmium | 0.00137 | ng/m3 | 8 | MD AY | 0.00577 | 76370
Metals_PM 10_D11789 | 2025-11-24 23:59 | 39.8281 | -104.9365 | POINT(-104.93647,39.8281) | 86400 | Temperature | 10.1292 | C | 0 |  |  | 76370
Metals_PM 10_D11789 | 2025-11-24 23:59 | 39.8281 | -104.9365 | POINT(-104.93647,39.8281) | 86400 | Pressure | 631.8458 | mmHg | 0 |  |  | 76370
Metals_PM 10_D11789 | 2025-11-27 23:59 | 39.8281 | -104.9365 | POINT(-104.93647,39.8281) | 86400 | Nickel | 0.912 | ng/m3 | 0 | SQ | 0.383 | 76370
Metals_PM 10_D11789 | 2025-11-27 23:59 | 39.8281 | -104.9365 | POINT(-104.93647,39.8281) | 86400 | Antimony | 4.25 | ng/m3 | 0 |  | 0.0467 | 76370
Metals_PM 10_D11789 | 2025-11-27 23:59 | 39.8281 | -104.9365 | POINT(-104.93647,39.8281) | 86400 | Arsenic | 0.83 | ng/m3 | 0 |  | 0.0263 | 76370
Metals_PM 10_D11789 | 2025-11-27 23:59 | 39.8281 | -104.9365 | POINT(-104.93647,39.8281) | 86400 | Beryllium | 0.0285 | ng/m3 | 0 |  | 0.0042 | 76370
Metals_PM 10_D11789 | 2025-11-27 23:59 | 39.8281 | -104.9365 | POINT(-104.93647,39.8281) | 86400 | Cadmium | 0.108 | ng/m3 | 0 |  | 0.00577 | 76370
Metals_PM 10_D11789 | 2025-11-27 23:59 | 39.8281 | -104.9365 | POINT(-104.93647,39.8281) | 86400 | Chromium | 3.41 | ng/m3 | 0 | SQ | 3.22 | 76370
Metals_PM 10_D11789 | 2025-11-27 23:59 | 39.8281 | -104.9365 | POINT(-104.93647,39.8281) | 86400 | Cobalt | 0.258 | ng/m3 | 0 |  | 0.0526 | 76370
Metals_PM 10_D11789 | 2025-11-27 23:59 | 39.8281 | -104.9365 | POINT(-104.93647,39.8281) | 86400 | Lead | 2.53 | ng/m3 | 0 | LB | 0.103 | 76370
Metals_PM 10_D11789 | 2025-11-27 23:59 | 39.8281 | -104.9365 | POINT(-104.93647,39.8281) | 86400 | Manganese | 14.6 | ng/m3 | 0 |  | 0.627 | 76370
Metals_PM 10_D11789 | 2025-11-27 23:59 | 39.8281 | -104.9365 | POINT(-104.93647,39.8281) | 86400 | Selenium | 0.336 | ng/m3 | 0 |  | 0.0521 | 76370
Metals_PM 10_D11789 | 2025-11-27 23:59 | 39.8281 | -104.9365 | POINT(-104.93647,39.8281) | 86400 | Pressure | 591.9733 | mmHg | 0 |  |  | 76370
Metals_PM 10_D11789 | 2025-11-27 23:59 | 39.8281 | -104.9365 | POINT(-104.93647,39.8281) | 86400 | Temperature | 2.8726 | C | 0 |  |  | 76370
Metals_PM 10_D11789 | 2025-12-03 23:59 | 39.8281 | -104.9365 | POINT(-104.93647,39.8281) | 86400 | Beryllium | 0.0012 | ng/m3 | 0 | MD | 0.0042 | 76370
Metals_PM 10_D11789 | 2025-12-03 23:59 | 39.8281 | -104.9365 | POINT(-104.93647,39.8281) | 86400 | Pressure | 588.3542 | mmHg | 0 |  |  | 76370
Metals_PM 10_D11789 | 2025-12-03 23:59 | 39.8281 | -104.9365 | POINT(-104.93647,39.8281) | 86400 | Temperature | -1.4253 | C | 0 |  |  | 76370
Metals_PM 10_D11789 | 2025-12-03 23:59 | 39.8281 | -104.9365 | POINT(-104.93647,39.8281) | 86400 | Cadmium | 0.0194 | ng/m3 | 0 |  | 0.00577 | 76370
Metals_PM 10_D11789 | 2025-12-03 23:59 | 39.8281 | -104.9365 | POINT(-104.93647,39.8281) | 86400 | Selenium | 0.0788 | ng/m3 | 0 | LJ QX SQ | 0.0521 | 76370
Metals_PM 10_D11789 | 2025-12-03 23:59 | 39.8281 | -104.9365 | POINT(-104.93647,39.8281) | 86400 | Arsenic | 0.145 | ng/m3 | 0 |  | 0.0263 | 76370
Metals_PM 10_D11789 | 2025-12-03 23:59 | 39.8281 | -104.9365 | POINT(-104.93647,39.8281) | 86400 | Manganese | 2.92 | ng/m3 | 0 |  | 0.627 | 76370
Metals_PM 10_D11789 | 2025-12-03 23:59 | 39.8281 | -104.9365 | POINT(-104.93647,39.8281) | 86400 | Chromium | 1.02 | ng/m3 | 0 | MD | 3.22 | 76370
Metals_PM 10_D11789 | 2025-12-03 23:59 | 39.8281 | -104.9365 | POINT(-104.93647,39.8281) | 86400 | Antimony | 0.342 | ng/m3 | 0 |  | 0.0467 | 76370
Metals_PM 10_D11789 | 2025-12-03 23:59 | 39.8281 | -104.9365 | POINT(-104.93647,39.8281) | 86400 | Lead | 0.25 | ng/m3 | 0 | SQ | 0.103 | 76370
Metals_PM 10_D11789 | 2025-12-03 23:59 | 39.8281 | -104.9365 | POINT(-104.93647,39.8281) | 86400 | Cobalt | 0.0292 | ng/m3 | 0 | MD | 0.0526 | 76370
Metals_PM 10_D11789 | 2025-12-03 23:59 | 39.8281 | -104.9365 | POINT(-104.93647,39.8281) | 86400 | Nickel | 0.208 | ng/m3 | 0 | MD | 0.383 | 76370
Metals_PM 10_D11789 | 2025-12-09 23:59 | 39.8281 | -104.9365 | POINT(-104.93647,39.8281) | 86400 | Pressure | 586.2149 | mmHg | 0 |  |  | 76370
Metals_PM 10_D11789 | 2025-12-09 23:59 | 39.8281 | -104.9365 | POINT(-104.93647,39.8281) | 86400 | Temperature | 14.1569 | C | 0 |  |  | 76370
Metals_PM 10_D11789 | 2025-12-09 23:59 | 39.8281 | -104.9365 | POINT(-104.93647,39.8281) | 86400 | Selenium | 0.25 | ng/m3 | 0 | QX LJ | 0.0521 | 76370
Metals_PM 10_D11789 | 2025-12-09 23:59 | 39.8281 | -104.9365 | POINT(-104.93647,39.8281) | 86400 | Nickel | 1.07 | ng/m3 | 0 | SQ | 0.383 | 76370
Metals_PM 10_D11789 | 2025-12-09 23:59 | 39.8281 | -104.9365 | POINT(-104.93647,39.8281) | 86400 | Lead | 1.28 | ng/m3 | 0 |  | 0.103 | 76370
Metals_PM 10_D11789 | 2025-12-09 23:59 | 39.8281 | -104.9365 | POINT(-104.93647,39.8281) | 86400 | Cobalt | 0.387 | ng/m3 | 0 |  | 0.0526 | 76370
Metals_PM 10_D11789 | 2025-12-09 23:59 | 39.8281 | -104.9365 | POINT(-104.93647,39.8281) | 86400 | Cadmium | 0.039 | ng/m3 | 0 |  | 0.00577 | 76370
Metals_PM 10_D11789 | 2025-12-09 23:59 | 39.8281 | -104.9365 | POINT(-104.93647,39.8281) | 86400 | Beryllium | 0.0521 | ng/m3 | 0 |  | 0.0042 | 76370
Metals_PM 10_D11789 | 2025-12-09 23:59 | 39.8281 | -104.9365 | POINT(-104.93647,39.8281) | 86400 | Arsenic | 0.336 | ng/m3 | 0 |  | 0.0263 | 76370
Metals_PM 10_D11789 | 2025-12-09 23:59 | 39.8281 | -104.9365 | POINT(-104.93647,39.8281) | 86400 | Antimony | 0.651 | ng/m3 | 0 |  | 0.0467 | 76370
Metals_PM 10_D11789 | 2025-12-09 23:59 | 39.8281 | -104.9365 | POINT(-104.93647,39.8281) | 86400 | Manganese | 23.1 | ng/m3 | 0 |  | 0.627 | 76370
Metals_PM 10_D11789 | 2025-12-09 23:59 | 39.8281 | -104.9365 | POINT(-104.93647,39.8281) | 86400 | Chromium | 2.78 | ng/m3 | 0 | MD | 3.22 | 76370
Metals_PM 10_D11789 | 2025-12-15 23:59 | 39.8281 | -104.9365 | POINT(-104.93647,39.8281) | 86400 | Pressure | 588.9757 | mmHg | 0 |  |  | 76370
Metals_PM 10_D11789 | 2025-12-15 23:59 | 39.8281 | -104.9365 | POINT(-104.93647,39.8281) | 86400 | Selenium | 0.639 | ng/m3 | 0 | QX LJ | 0.0521 | 76370
Metals_PM 10_D11789 | 2025-12-15 23:59 | 39.8281 | -104.9365 | POINT(-104.93647,39.8281) | 86400 | Antimony | 5.82 | ng/m3 | 0 |  | 0.0467 | 76370
Metals_PM 10_D11789 | 2025-12-15 23:59 | 39.8281 | -104.9365 | POINT(-104.93647,39.8281) | 86400 | Arsenic | 0.865 | ng/m3 | 0 |  | 0.0263 | 76370
Metals_PM 10_D11789 | 2025-12-15 23:59 | 39.8281 | -104.9365 | POINT(-104.93647,39.8281) | 86400 | Beryllium | 0.0724 | ng/m3 | 0 |  | 0.0042 | 76370
Metals_PM 10_D11789 | 2025-12-15 23:59 | 39.8281 | -104.9365 | POINT(-104.93647,39.8281) | 86400 | Cadmium | 0.1 | ng/m3 | 0 |  | 0.00577 | 76370
Metals_PM 10_D11789 | 2025-12-15 23:59 | 39.8281 | -104.9365 | POINT(-104.93647,39.8281) | 86400 | Chromium | 5.75 | ng/m3 | 0 | SQ | 3.22 | 76370
Metals_PM 10_D11789 | 2025-12-15 23:59 | 39.8281 | -104.9365 | POINT(-104.93647,39.8281) | 86400 | Cobalt | 0.689 | ng/m3 | 0 |  | 0.0526 | 76370
Metals_PM 10_D11789 | 2025-12-15 23:59 | 39.8281 | -104.9365 | POINT(-104.93647,39.8281) | 86400 | Lead | 4.23 | ng/m3 | 0 |  | 0.103 | 76370
Metals_PM 10_D11789 | 2025-12-15 23:59 | 39.8281 | -104.9365 | POINT(-104.93647,39.8281) | 86400 | Manganese | 40.6 | ng/m3 | 0 |  | 0.627 | 76370
Metals_PM 10_D11789 | 2025-12-15 23:59 | 39.8281 | -104.9365 | POINT(-104.93647,39.8281) | 86400 | Nickel | 2.42 | ng/m3 | 0 |  | 0.383 | 76370
Metals_PM 10_D11789 | 2025-12-15 23:59 | 39.8281 | -104.9365 | POINT(-104.93647,39.8281) | 86400 | Temperature | 8.8167 | C | 0 |  |  | 76370
Metals_PM 10_D11789 | 2025-12-21 23:59 | 39.8281 | -104.9365 | POINT(-104.93647,39.8281) | 86400 | Temperature | 6.8694 | C | 0 |  |  | 76370
Metals_PM 10_D11789 | 2025-12-21 23:59 | 39.8281 | -104.9365 | POINT(-104.93647,39.8281) | 86400 | Pressure | 586.0927 | mmHg | 0 |  |  | 76370
Metals_PM 10_D11789 | 2025-12-21 23:59 | 39.8281 | -104.9365 | POINT(-104.93647,39.8281) | 86400 | Selenium | 0.427 | ng/m3 | 0 | QX LJ | 0.0521 | 76370
Metals_PM 10_D11789 | 2025-12-21 23:59 | 39.8281 | -104.9365 | POINT(-104.93647,39.8281) | 86400 | Nickel | 1.01 | ng/m3 | 0 | SQ | 0.383 | 76370
Metals_PM 10_D11789 | 2025-12-21 23:59 | 39.8281 | -104.9365 | POINT(-104.93647,39.8281) | 86400 | Manganese | 13.6 | ng/m3 | 0 |  | 0.627 | 76370
Metals_PM 10_D11789 | 2025-12-21 23:59 | 39.8281 | -104.9365 | POINT(-104.93647,39.8281) | 86400 | Cadmium | 0.105 | ng/m3 | 0 |  | 0.00577 | 76370
Metals_PM 10_D11789 | 2025-12-21 23:59 | 39.8281 | -104.9365 | POINT(-104.93647,39.8281) | 86400 | Cobalt | 0.265 | ng/m3 | 0 |  | 0.0526 | 76370
Metals_PM 10_D11789 | 2025-12-21 23:59 | 39.8281 | -104.9365 | POINT(-104.93647,39.8281) | 86400 | Chromium | 2.65 | ng/m3 | 0 | MD | 3.22 | 76370
Metals_PM 10_D11789 | 2025-12-21 23:59 | 39.8281 | -104.9365 | POINT(-104.93647,39.8281) | 86400 | Beryllium | 0.0274 | ng/m3 | 0 |  | 0.0042 | 76370
Metals_PM 10_D11789 | 2025-12-21 23:59 | 39.8281 | -104.9365 | POINT(-104.93647,39.8281) | 86400 | Arsenic | 0.497 | ng/m3 | 0 |  | 0.0263 | 76370
Metals_PM 10_D11789 | 2025-12-21 23:59 | 39.8281 | -104.9365 | POINT(-104.93647,39.8281) | 86400 | Antimony | 4.63 | ng/m3 | 0 |  | 0.0467 | 76370
Metals_PM 10_D11789 | 2025-12-21 23:59 | 39.8281 | -104.9365 | POINT(-104.93647,39.8281) | 86400 | Lead | 2.57 | ng/m3 | 0 |  | 0.103 | 76370
Metals_PM 10_D11789 | 2025-12-27 23:59 | 39.8281 | -104.9365 | POINT(-104.93647,39.8281) | 86400 | Nickel | 0.939 | ng/m3 | 0 | SQ | 0.383 | 76370
Metals_PM 10_D11789 | 2025-12-27 23:59 | 39.8281 | -104.9365 | POINT(-104.93647,39.8281) | 86400 | Pressure | 581.8809 | mmHg | 0 |  |  | 76370
Metals_PM 10_D11789 | 2025-12-27 23:59 | 39.8281 | -104.9365 | POINT(-104.93647,39.8281) | 86400 | Selenium | 0.349 | ng/m3 | 0 | QX LJ | 0.0521 | 76370
Metals_PM 10_D11789 | 2025-12-27 23:59 | 39.8281 | -104.9365 | POINT(-104.93647,39.8281) | 86400 | Manganese | 16.3 | ng/m3 | 0 |  | 0.627 | 76370
Metals_PM 10_D11789 | 2025-12-27 23:59 | 39.8281 | -104.9365 | POINT(-104.93647,39.8281) | 86400 | Cadmium | 0.0642 | ng/m3 | 0 |  | 0.00577 | 76370
Metals_PM 10_D11789 | 2025-12-27 23:59 | 39.8281 | -104.9365 | POINT(-104.93647,39.8281) | 86400 | Cobalt | 0.29 | ng/m3 | 0 |  | 0.0526 | 76370
Metals_PM 10_D11789 | 2025-12-27 23:59 | 39.8281 | -104.9365 | POINT(-104.93647,39.8281) | 86400 | Antimony | 3.2 | ng/m3 | 0 |  | 0.0467 | 76370
Metals_PM 10_D11789 | 2025-12-27 23:59 | 39.8281 | -104.9365 | POINT(-104.93647,39.8281) | 86400 | Arsenic | 0.507 | ng/m3 | 0 |  | 0.0263 | 76370
Metals_PM 10_D11789 | 2025-12-27 23:59 | 39.8281 | -104.9365 | POINT(-104.93647,39.8281) | 86400 | Beryllium | 0.0357 | ng/m3 | 0 |  | 0.0042 | 76370
Metals_PM 10_D11789 | 2025-12-27 23:59 | 39.8281 | -104.9365 | POINT(-104.93647,39.8281) | 86400 | Lead | 2.33 | ng/m3 | 0 |  | 0.103 | 76370
Metals_PM 10_D11789 | 2025-12-27 23:59 | 39.8281 | -104.9365 | POINT(-104.93647,39.8281) | 86400 | Temperature | 6.8858 | C | 0 |  |  | 76370
Metals_PM 10_D11789 | 2025-12-27 23:59 | 39.8281 | -104.9365 | POINT(-104.93647,39.8281) | 86400 | Chromium | 2.78 | ng/m3 | 0 | MD | 3.22 | 76370
Metals_PM 10_D11789 | 2025-12-29 00:05 | 39.8281 | -104.9365 | POINT(-104.93647,39.8281) | 86400 | Chromium | 0.609 | ng/m3 | 8 | MD AY | 3.22 | 76370
Metals_PM 10_D11789 | 2025-12-29 00:05 | 39.8281 | -104.9365 | POINT(-104.93647,39.8281) | 86400 | Cobalt | 0.00263 | ng/m3 | 8 | MD AY | 0.0526 | 76370
Metals_PM 10_D11789 | 2025-12-29 00:05 | 39.8281 | -104.9365 | POINT(-104.93647,39.8281) | 86400 | Lead | 0.00647 | ng/m3 | 8 | MD AY | 0.103 | 76370
Metals_PM 10_D11789 | 2025-12-29 00:05 | 39.8281 | -104.9365 | POINT(-104.93647,39.8281) | 86400 | Beryllium | -0.00104 | ng/m3 | 8 | MD AY | 0.0042 | 76370
Metals_PM 10_D11789 | 2025-12-29 00:05 | 39.8281 | -104.9365 | POINT(-104.93647,39.8281) | 86400 | Nickel | 0.1 | ng/m3 | 8 | MD AY | 0.383 | 76370
Metals_PM 10_D11789 | 2025-12-29 00:05 | 39.8281 | -104.9365 | POINT(-104.93647,39.8281) | 86400 | Selenium | -0.00233 | ng/m3 | 8 | QX LJ MD AY | 0.0521 | 76370
Metals_PM 10_D11789 | 2025-12-29 00:05 | 39.8281 | -104.9365 | POINT(-104.93647,39.8281) | 86400 | Arsenic | 0.00472 | ng/m3 | 8 | MD AY | 0.0263 | 76370
Metals_PM 10_D11789 | 2025-12-29 00:05 | 39.8281 | -104.9365 | POINT(-104.93647,39.8281) | 86400 | Antimony | 0.00338 | ng/m3 | 8 | MD AY | 0.0467 | 76370
Metals_PM 10_D11789 | 2025-12-29 00:05 | 39.8281 | -104.9365 | POINT(-104.93647,39.8281) | 86400 | Cadmium | 0.00109 | ng/m3 | 8 | MD AY | 0.00577 | 76370
Metals_PM 10_D11789 | 2025-12-29 00:05 | 39.8281 | -104.9365 | POINT(-104.93647,39.8281) | 86400 | Manganese | 0.113 | ng/m3 | 8 | MD AY | 0.627 | 76370
Metals_PM 10_D11789 | 2025-12-29 23:59 | 39.8281 | -104.9365 | POINT(-104.93647,39.8281) | 86400 | Temperature | -5.5558 | C | 0 |  |  | 76370
Metals_PM 10_D11789 | 2025-12-29 23:59 | 39.8281 | -104.9365 | POINT(-104.93647,39.8281) | 86400 | Pressure | 640.8116 | mmHg | 0 |  |  | 76370

## Metals_metadata
data_steward_name | device_id | device_manufacturer_name | parameter_code | parameter_name | method_code | unit_code | autoqc_check | corr_code | review_level_code | data_license_code | elevation | cal_1 | cal_2 | misc_1 | misc_2 | notes | file_id
cdphe_apcd_atops | Metals_PM 10_D11789 | PM 10 | 85102 | Antimony | 908 | 108 | 1 | 1 | 1 | 0 | 1567 |  |  |  |  | ['misc_1 contains RPD if calculated, '] | 76370
cdphe_apcd_atops | Metals_PM 10_D11789 | PM 10 | 85103 | Arsenic | 908 | 108 | 1 | 1 | 1 | 0 | 1567 |  |  |  |  | ['misc_1 contains RPD if calculated, '] | 76370
cdphe_apcd_atops | Metals_PM 10_D11789 | PM 10 | 85105 | Beryllium | 908 | 108 | 1 | 1 | 1 | 0 | 1567 |  |  |  |  | ['misc_1 contains RPD if calculated, '] | 76370
cdphe_apcd_atops | Metals_PM 10_D11789 | PM 10 | 85110 | Cadmium | 908 | 108 | 1 | 1 | 1 | 0 | 1567 |  |  |  |  | ['misc_1 contains RPD if calculated, '] | 76370
cdphe_apcd_atops | Metals_PM 10_D11789 | PM 10 | 85112 | Chromium | 908 | 108 | 1 | 1 | 1 | 0 | 1567 |  |  |  |  | ['misc_1 contains RPD if calculated, '] | 76370
cdphe_apcd_atops | Metals_PM 10_D11789 | PM 10 | 85113 | Cobalt | 908 | 108 | 1 | 1 | 1 | 0 | 1567 |  |  |  |  | ['misc_1 contains RPD if calculated, '] | 76370
cdphe_apcd_atops | Metals_PM 10_D11789 | PM 10 | 85128 | Lead | 908 | 108 | 1 | 1 | 1 | 0 | 1567 |  |  |  |  | ['misc_1 contains RPD if calculated, '] | 76370
cdphe_apcd_atops | Metals_PM 10_D11789 | PM 10 | 85132 | Manganese | 908 | 108 | 1 | 1 | 1 | 0 | 1567 |  |  |  |  | ['misc_1 contains RPD if calculated, '] | 76370
cdphe_apcd_atops | Metals_PM 10_D11789 | PM 10 | 85136 | Nickel | 908 | 108 | 1 | 1 | 1 | 0 | 1567 |  |  |  |  | ['misc_1 contains RPD if calculated, '] | 76370
cdphe_apcd_atops | Metals_PM 10_D11789 | PM 10 | 85154 | Selenium | 908 | 108 | 1 | 1 | 1 | 0 | 1567 |  |  |  |  | ['misc_1 contains RPD if calculated, '] | 76370
cdphe_apcd_atops | Metals_PM 10_D11789 | PM 10 | 85102 | Antimony | 908 | 108 | 1 | 1 | 1 | 0 | 1567 |  |  |  |  | ['misc_1 contains RPD if calculated, '] | 93539
cdphe_apcd_atops | Metals_PM 10_D11789 | PM 10 | 85103 | Arsenic | 908 | 108 | 1 | 1 | 1 | 0 | 1567 |  |  |  |  | ['misc_1 contains RPD if calculated, '] | 93539
cdphe_apcd_atops | Metals_PM 10_D11789 | PM 10 | 85105 | Beryllium | 908 | 108 | 1 | 1 | 1 | 0 | 1567 |  |  |  |  | ['misc_1 contains RPD if calculated, '] | 93539
cdphe_apcd_atops | Metals_PM 10_D11789 | PM 10 | 85110 | Cadmium | 908 | 108 | 1 | 1 | 1 | 0 | 1567 |  |  |  |  | ['misc_1 contains RPD if calculated, '] | 93539
cdphe_apcd_atops | Metals_PM 10_D11789 | PM 10 | 85112 | Chromium | 908 | 108 | 1 | 1 | 1 | 0 | 1567 |  |  |  |  | ['misc_1 contains RPD if calculated, '] | 93539
cdphe_apcd_atops | Metals_PM 10_D11789 | PM 10 | 85113 | Cobalt | 908 | 108 | 1 | 1 | 1 | 0 | 1567 |  |  |  |  | ['misc_1 contains RPD if calculated, '] | 93539
cdphe_apcd_atops | Metals_PM 10_D11789 | PM 10 | 85128 | Lead | 908 | 108 | 1 | 1 | 1 | 0 | 1567 |  |  |  |  | ['misc_1 contains RPD if calculated, '] | 93539
cdphe_apcd_atops | Metals_PM 10_D11789 | PM 10 | 85132 | Manganese | 908 | 108 | 1 | 1 | 1 | 0 | 1567 |  |  |  |  | ['misc_1 contains RPD if calculated, '] | 93539
cdphe_apcd_atops | Metals_PM 10_D11789 | PM 10 | 85136 | Nickel | 908 | 108 | 1 | 1 | 1 | 0 | 1567 |  |  |  |  | ['misc_1 contains RPD if calculated, '] | 93539
cdphe_apcd_atops | Metals_PM 10_D11789 | PM 10 | 85154 | Selenium | 908 | 108 | 1 | 1 | 1 | 0 | 1567 |  |  |  |  | ['misc_1 contains RPD if calculated, '] | 93539
cdphe_apcd_atops | Metals_PM 10_D11789 | PM 10 | 85102 | Antimony | 908 | 108 | 1 | 1 | 1 | 0 | 1567 |  |  |  |  | ['misc_1 contains RPD if calculated, '] | 42167
cdphe_apcd_atops | Metals_PM 10_D11789 | PM 10 | 85103 | Arsenic | 908 | 108 | 1 | 1 | 1 | 0 | 1567 |  |  |  |  | ['misc_1 contains RPD if calculated, '] | 42167
cdphe_apcd_atops | Metals_PM 10_D11789 | PM 10 | 85105 | Beryllium | 908 | 108 | 1 | 1 | 1 | 0 | 1567 |  |  |  |  | ['misc_1 contains RPD if calculated, '] | 42167
cdphe_apcd_atops | Metals_PM 10_D11789 | PM 10 | 85110 | Cadmium | 908 | 108 | 1 | 1 | 1 | 0 | 1567 |  |  |  |  | ['misc_1 contains RPD if calculated, '] | 42167
cdphe_apcd_atops | Metals_PM 10_D11789 | PM 10 | 85112 | Chromium | 908 | 108 | 1 | 1 | 1 | 0 | 1567 |  |  |  |  | ['misc_1 contains RPD if calculated, '] | 42167
cdphe_apcd_atops | Metals_PM 10_D11789 | PM 10 | 85113 | Cobalt | 908 | 108 | 1 | 1 | 1 | 0 | 1567 |  |  |  |  | ['misc_1 contains RPD if calculated, '] | 42167
cdphe_apcd_atops | Metals_PM 10_D11789 | PM 10 | 85128 | Lead | 908 | 108 | 1 | 1 | 1 | 0 | 1567 |  |  |  |  | ['misc_1 contains RPD if calculated, '] | 42167
cdphe_apcd_atops | Metals_PM 10_D11789 | PM 10 | 85132 | Manganese | 908 | 108 | 1 | 1 | 1 | 0 | 1567 |  |  |  |  | ['misc_1 contains RPD if calculated, '] | 42167
cdphe_apcd_atops | Metals_PM 10_D11789 | PM 10 | 85136 | Nickel | 908 | 108 | 1 | 1 | 1 | 0 | 1567 |  |  |  |  | ['misc_1 contains RPD if calculated, '] | 42167
cdphe_apcd_atops | Metals_PM 10_D11789 | PM 10 | 85154 | Selenium | 908 | 108 | 1 | 1 | 1 | 0 | 1567 |  |  |  |  | ['misc_1 contains RPD if calculated, '] | 42167
cdphe_apcd_atops | Metals_PM 10_D11789 | PM 10 | 85102 | Antimony | 908 | 108 | 1 | 1 | 1 | 0 | 1567 |  |  |  |  | ['misc_1 contains RPD if calculated, '] | 83703
cdphe_apcd_atops | Metals_PM 10_D11789 | PM 10 | 85103 | Arsenic | 908 | 108 | 1 | 1 | 1 | 0 | 1567 |  |  |  |  | ['misc_1 contains RPD if calculated, '] | 83703
cdphe_apcd_atops | Metals_PM 10_D11789 | PM 10 | 85105 | Beryllium | 908 | 108 | 1 | 1 | 1 | 0 | 1567 |  |  |  |  | ['misc_1 contains RPD if calculated, '] | 83703
cdphe_apcd_atops | Metals_PM 10_D11789 | PM 10 | 85110 | Cadmium | 908 | 108 | 1 | 1 | 1 | 0 | 1567 |  |  |  |  | ['misc_1 contains RPD if calculated, '] | 83703
cdphe_apcd_atops | Metals_PM 10_D11789 | PM 10 | 85112 | Chromium | 908 | 108 | 1 | 1 | 1 | 0 | 1567 |  |  |  |  | ['misc_1 contains RPD if calculated, '] | 83703
cdphe_apcd_atops | Metals_PM 10_D11789 | PM 10 | 85113 | Cobalt | 908 | 108 | 1 | 1 | 1 | 0 | 1567 |  |  |  |  | ['misc_1 contains RPD if calculated, '] | 83703
cdphe_apcd_atops | Metals_PM 10_D11789 | PM 10 | 85128 | Lead | 908 | 108 | 1 | 1 | 1 | 0 | 1567 |  |  |  |  | ['misc_1 contains RPD if calculated, '] | 83703
cdphe_apcd_atops | Metals_PM 10_D11789 | PM 10 | 85132 | Manganese | 908 | 108 | 1 | 1 | 1 | 0 | 1567 |  |  |  |  | ['misc_1 contains RPD if calculated, '] | 83703
cdphe_apcd_atops | Metals_PM 10_D11789 | PM 10 | 85136 | Nickel | 908 | 108 | 1 | 1 | 1 | 0 | 1567 |  |  |  |  | ['misc_1 contains RPD if calculated, '] | 83703
cdphe_apcd_atops | Metals_PM 10_D11789 | PM 10 | 85154 | Selenium | 908 | 108 | 1 | 1 | 1 | 0 | 1567 |  |  |  |  | ['misc_1 contains RPD if calculated, '] | 83703
cdphe_apcd_atops | Metals_PM 10_D11789 | PM 10 | 85102 | Antimony | 908 | 108 | 1 | 1 | 1 | 0 | 1567 |  |  |  |  | ['misc_1 contains RPD if calculated, '] | 05432
cdphe_apcd_atops | Metals_PM 10_D11789 | PM 10 | 85103 | Arsenic | 908 | 108 | 1 | 1 | 1 | 0 | 1567 |  |  |  |  | ['misc_1 contains RPD if calculated, '] | 05432
cdphe_apcd_atops | Metals_PM 10_D11789 | PM 10 | 85105 | Beryllium | 908 | 108 | 1 | 1 | 1 | 0 | 1567 |  |  |  |  | ['misc_1 contains RPD if calculated, '] | 05432
cdphe_apcd_atops | Metals_PM 10_D11789 | PM 10 | 85110 | Cadmium | 908 | 108 | 1 | 1 | 1 | 0 | 1567 |  |  |  |  | ['misc_1 contains RPD if calculated, '] | 05432
cdphe_apcd_atops | Metals_PM 10_D11789 | PM 10 | 85112 | Chromium | 908 | 108 | 1 | 1 | 1 | 0 | 1567 |  |  |  |  | ['misc_1 contains RPD if calculated, '] | 05432
cdphe_apcd_atops | Metals_PM 10_D11789 | PM 10 | 85113 | Cobalt | 908 | 108 | 1 | 1 | 1 | 0 | 1567 |  |  |  |  | ['misc_1 contains RPD if calculated, '] | 05432
cdphe_apcd_atops | Metals_PM 10_D11789 | PM 10 | 85128 | Lead | 908 | 108 | 1 | 1 | 1 | 0 | 1567 |  |  |  |  | ['misc_1 contains RPD if calculated, '] | 05432
cdphe_apcd_atops | Metals_PM 10_D11789 | PM 10 | 85132 | Manganese | 908 | 108 | 1 | 1 | 1 | 0 | 1567 |  |  |  |  | ['misc_1 contains RPD if calculated, '] | 05432
cdphe_apcd_atops | Metals_PM 10_D11789 | PM 10 | 85136 | Nickel | 908 | 108 | 1 | 1 | 1 | 0 | 1567 |  |  |  |  | ['misc_1 contains RPD if calculated, '] | 05432
cdphe_apcd_atops | Metals_PM 10_D11789 | PM 10 | 85154 | Selenium | 908 | 108 | 1 | 1 | 1 | 0 | 1567 |  |  |  |  | ['misc_1 contains RPD if calculated, '] | 05432
cdphe_apcd_atops | Metals_PM 10_D11789 | PM 10 | 85102 | Antimony | 908 | 108 | 1 | 1 | 1 | 0 | 1567 |  |  |  |  | ['misc_1 contains RPD if calculated, '] | 20150
cdphe_apcd_atops | Metals_PM 10_D11789 | PM 10 | 85103 | Arsenic | 908 | 108 | 1 | 1 | 1 | 0 | 1567 |  |  |  |  | ['misc_1 contains RPD if calculated, '] | 20150
cdphe_apcd_atops | Metals_PM 10_D11789 | PM 10 | 85105 | Beryllium | 908 | 108 | 1 | 1 | 1 | 0 | 1567 |  |  |  |  | ['misc_1 contains RPD if calculated, '] | 20150
cdphe_apcd_atops | Metals_PM 10_D11789 | PM 10 | 85110 | Cadmium | 908 | 108 | 1 | 1 | 1 | 0 | 1567 |  |  |  |  | ['misc_1 contains RPD if calculated, '] | 20150
cdphe_apcd_atops | Metals_PM 10_D11789 | PM 10 | 85112 | Chromium | 908 | 108 | 1 | 1 | 1 | 0 | 1567 |  |  |  |  | ['misc_1 contains RPD if calculated, '] | 20150
cdphe_apcd_atops | Metals_PM 10_D11789 | PM 10 | 85113 | Cobalt | 908 | 108 | 1 | 1 | 1 | 0 | 1567 |  |  |  |  | ['misc_1 contains RPD if calculated, '] | 20150
cdphe_apcd_atops | Metals_PM 10_D11789 | PM 10 | 85128 | Lead | 908 | 108 | 1 | 1 | 1 | 0 | 1567 |  |  |  |  | ['misc_1 contains RPD if calculated, '] | 20150
cdphe_apcd_atops | Metals_PM 10_D11789 | PM 10 | 85132 | Manganese | 908 | 108 | 1 | 1 | 1 | 0 | 1567 |  |  |  |  | ['misc_1 contains RPD if calculated, '] | 20150
cdphe_apcd_atops | Metals_PM 10_D11789 | PM 10 | 85136 | Nickel | 908 | 108 | 1 | 1 | 1 | 0 | 1567 |  |  |  |  | ['misc_1 contains RPD if calculated, '] | 20150
cdphe_apcd_atops | Metals_PM 10_D11789 | PM 10 | 85154 | Selenium | 908 | 108 | 1 | 1 | 1 | 0 | 1567 |  |  |  |  | ['misc_1 contains RPD if calculated, '] | 20150
cdphe_apcd_atops | Metals_PM 10_D11789 | PM 10 | 85102 | Antimony | 908 | 108 | 1 | 1 | 1 | 0 | 1567 |  |  |  |  | ['misc_1 contains RPD if calculated, '] | 47642
cdphe_apcd_atops | Metals_PM 10_D11789 | PM 10 | 85103 | Arsenic | 908 | 108 | 1 | 1 | 1 | 0 | 1567 |  |  |  |  | ['misc_1 contains RPD if calculated, '] | 47642
cdphe_apcd_atops | Metals_PM 10_D11789 | PM 10 | 85105 | Beryllium | 908 | 108 | 1 | 1 | 1 | 0 | 1567 |  |  |  |  | ['misc_1 contains RPD if calculated, '] | 47642
cdphe_apcd_atops | Metals_PM 10_D11789 | PM 10 | 85110 | Cadmium | 908 | 108 | 1 | 1 | 1 | 0 | 1567 |  |  |  |  | ['misc_1 contains RPD if calculated, '] | 47642
cdphe_apcd_atops | Metals_PM 10_D11789 | PM 10 | 85112 | Chromium | 908 | 108 | 1 | 1 | 1 | 0 | 1567 |  |  |  |  | ['misc_1 contains RPD if calculated, '] | 47642
cdphe_apcd_atops | Metals_PM 10_D11789 | PM 10 | 85113 | Cobalt | 908 | 108 | 1 | 1 | 1 | 0 | 1567 |  |  |  |  | ['misc_1 contains RPD if calculated, '] | 47642
cdphe_apcd_atops | Metals_PM 10_D11789 | PM 10 | 85128 | Lead | 908 | 108 | 1 | 1 | 1 | 0 | 1567 |  |  |  |  | ['misc_1 contains RPD if calculated, '] | 47642
cdphe_apcd_atops | Metals_PM 10_D11789 | PM 10 | 85132 | Manganese | 908 | 108 | 1 | 1 | 1 | 0 | 1567 |  |  |  |  | ['misc_1 contains RPD if calculated, '] | 47642
cdphe_apcd_atops | Metals_PM 10_D11789 | PM 10 | 85136 | Nickel | 908 | 108 | 1 | 1 | 1 | 0 | 1567 |  |  |  |  | ['misc_1 contains RPD if calculated, '] | 47642
cdphe_apcd_atops | Metals_PM 10_D11789 | PM 10 | 85154 | Selenium | 908 | 108 | 1 | 1 | 1 | 0 | 1567 |  |  |  |  | ['misc_1 contains RPD if calculated, '] | 47642
cdphe_apcd_atops | Metals_PM 10_D11789 | PM 10 | 85102 | Antimony | 908 | 108 | 1 | 1 | 1 | 0 | 1567 |  |  |  |  | ['misc_1 contains RPD if calculated, '] | 80968
cdphe_apcd_atops | Metals_PM 10_D11789 | PM 10 | 85103 | Arsenic | 908 | 108 | 1 | 1 | 1 | 0 | 1567 |  |  |  |  | ['misc_1 contains RPD if calculated, '] | 80968
cdphe_apcd_atops | Metals_PM 10_D11789 | PM 10 | 85105 | Beryllium | 908 | 108 | 1 | 1 | 1 | 0 | 1567 |  |  |  |  | ['misc_1 contains RPD if calculated, '] | 80968
cdphe_apcd_atops | Metals_PM 10_D11789 | PM 10 | 85110 | Cadmium | 908 | 108 | 1 | 1 | 1 | 0 | 1567 |  |  |  |  | ['misc_1 contains RPD if calculated, '] | 80968
cdphe_apcd_atops | Metals_PM 10_D11789 | PM 10 | 85112 | Chromium | 908 | 108 | 1 | 1 | 1 | 0 | 1567 |  |  |  |  | ['misc_1 contains RPD if calculated, '] | 80968
cdphe_apcd_atops | Metals_PM 10_D11789 | PM 10 | 85113 | Cobalt | 908 | 108 | 1 | 1 | 1 | 0 | 1567 |  |  |  |  | ['misc_1 contains RPD if calculated, '] | 80968
cdphe_apcd_atops | Metals_PM 10_D11789 | PM 10 | 85128 | Lead | 908 | 108 | 1 | 1 | 1 | 0 | 1567 |  |  |  |  | ['misc_1 contains RPD if calculated, '] | 80968
cdphe_apcd_atops | Metals_PM 10_D11789 | PM 10 | 85132 | Manganese | 908 | 108 | 1 | 1 | 1 | 0 | 1567 |  |  |  |  | ['misc_1 contains RPD if calculated, '] | 80968
cdphe_apcd_atops | Metals_PM 10_D11789 | PM 10 | 85136 | Nickel | 908 | 108 | 1 | 1 | 1 | 0 | 1567 |  |  |  |  | ['misc_1 contains RPD if calculated, '] | 80968
cdphe_apcd_atops | Metals_PM 10_D11789 | PM 10 | 85154 | Selenium | 908 | 108 | 1 | 1 | 1 | 0 | 1567 |  |  |  |  | ['misc_1 contains RPD if calculated, '] | 80968
cdphe_apcd_atops | Metals_PM 10_D11789 | PM 10 | 85102 | Antimony | 908 | 108 | 1 | 1 | 1 | 0 | 1567 |  |  |  |  | ['misc_1 contains RPD if calculated, '] | 16230
cdphe_apcd_atops | Metals_PM 10_D11789 | PM 10 | 85103 | Arsenic | 908 | 108 | 1 | 1 | 1 | 0 | 1567 |  |  |  |  | ['misc_1 contains RPD if calculated, '] | 16230
cdphe_apcd_atops | Metals_PM 10_D11789 | PM 10 | 85105 | Beryllium | 908 | 108 | 1 | 1 | 1 | 0 | 1567 |  |  |  |  | ['misc_1 contains RPD if calculated, '] | 16230
cdphe_apcd_atops | Metals_PM 10_D11789 | PM 10 | 85110 | Cadmium | 908 | 108 | 1 | 1 | 1 | 0 | 1567 |  |  |  |  | ['misc_1 contains RPD if calculated, '] | 16230
cdphe_apcd_atops | Metals_PM 10_D11789 | PM 10 | 85112 | Chromium | 908 | 108 | 1 | 1 | 1 | 0 | 1567 |  |  |  |  | ['misc_1 contains RPD if calculated, '] | 16230
cdphe_apcd_atops | Metals_PM 10_D11789 | PM 10 | 85113 | Cobalt | 908 | 108 | 1 | 1 | 1 | 0 | 1567 |  |  |  |  | ['misc_1 contains RPD if calculated, '] | 16230
cdphe_apcd_atops | Metals_PM 10_D11789 | PM 10 | 85128 | Lead | 908 | 108 | 1 | 1 | 1 | 0 | 1567 |  |  |  |  | ['misc_1 contains RPD if calculated, '] | 16230
cdphe_apcd_atops | Metals_PM 10_D11789 | PM 10 | 85132 | Manganese | 908 | 108 | 1 | 1 | 1 | 0 | 1567 |  |  |  |  | ['misc_1 contains RPD if calculated, '] | 16230
cdphe_apcd_atops | Metals_PM 10_D11789 | PM 10 | 85136 | Nickel | 908 | 108 | 1 | 1 | 1 | 0 | 1567 |  |  |  |  | ['misc_1 contains RPD if calculated, '] | 16230
cdphe_apcd_atops | Metals_PM 10_D11789 | PM 10 | 85154 | Selenium | 908 | 108 | 1 | 1 | 1 | 0 | 1567 |  |  |  |  | ['misc_1 contains RPD if calculated, '] | 16230
cdphe_apcd_atops | Metals_PM 10_D11789 | PM 10 | 85102 | Antimony | 908 | 108 | 1 | 1 | 1 | 0 | 1567 |  |  |  |  | ['misc_1 contains RPD if calculated, '] | 41231
cdphe_apcd_atops | Metals_PM 10_D11789 | PM 10 | 85103 | Arsenic | 908 | 108 | 1 | 1 | 1 | 0 | 1567 |  |  |  |  | ['misc_1 contains RPD if calculated, '] | 41231
cdphe_apcd_atops | Metals_PM 10_D11789 | PM 10 | 85105 | Beryllium | 908 | 108 | 1 | 1 | 1 | 0 | 1567 |  |  |  |  | ['misc_1 contains RPD if calculated, '] | 41231
cdphe_apcd_atops | Metals_PM 10_D11789 | PM 10 | 85110 | Cadmium | 908 | 108 | 1 | 1 | 1 | 0 | 1567 |  |  |  |  | ['misc_1 contains RPD if calculated, '] | 41231
cdphe_apcd_atops | Metals_PM 10_D11789 | PM 10 | 85112 | Chromium | 908 | 108 | 1 | 1 | 1 | 0 | 1567 |  |  |  |  | ['misc_1 contains RPD if calculated, '] | 41231
cdphe_apcd_atops | Metals_PM 10_D11789 | PM 10 | 85113 | Cobalt | 908 | 108 | 1 | 1 | 1 | 0 | 1567 |  |  |  |  | ['misc_1 contains RPD if calculated, '] | 41231
cdphe_apcd_atops | Metals_PM 10_D11789 | PM 10 | 85128 | Lead | 908 | 108 | 1 | 1 | 1 | 0 | 1567 |  |  |  |  | ['misc_1 contains RPD if calculated, '] | 41231
cdphe_apcd_atops | Metals_PM 10_D11789 | PM 10 | 85132 | Manganese | 908 | 108 | 1 | 1 | 1 | 0 | 1567 |  |  |  |  | ['misc_1 contains RPD if calculated, '] | 41231
cdphe_apcd_atops | Metals_PM 10_D11789 | PM 10 | 85136 | Nickel | 908 | 108 | 1 | 1 | 1 | 0 | 1567 |  |  |  |  | ['misc_1 contains RPD if calculated, '] | 41231
cdphe_apcd_atops | Metals_PM 10_D11789 | PM 10 | 85154 | Selenium | 908 | 108 | 1 | 1 | 1 | 0 | 1567 |  |  |  |  | ['misc_1 contains RPD if calculated, '] | 41231
cdphe_apcd_atops | Metals_PM 10_D11789 | PM 10 | 85102 | Antimony | 908 | 108 | 1 | 1 | 1 | 0 | 1567 |  |  |  |  | ['misc_1 contains RPD if calculated, '] | 61630
cdphe_apcd_atops | Metals_PM 10_D11789 | PM 10 | 85103 | Arsenic | 908 | 108 | 1 | 1 | 1 | 0 | 1567 |  |  |  |  | ['misc_1 contains RPD if calculated, '] | 61630
cdphe_apcd_atops | Metals_PM 10_D11789 | PM 10 | 85105 | Beryllium | 908 | 108 | 1 | 1 | 1 | 0 | 1567 |  |  |  |  | ['misc_1 contains RPD if calculated, '] | 61630
cdphe_apcd_atops | Metals_PM 10_D11789 | PM 10 | 85110 | Cadmium | 908 | 108 | 1 | 1 | 1 | 0 | 1567 |  |  |  |  | ['misc_1 contains RPD if calculated, '] | 61630
cdphe_apcd_atops | Metals_PM 10_D11789 | PM 10 | 85112 | Chromium | 908 | 108 | 1 | 1 | 1 | 0 | 1567 |  |  |  |  | ['misc_1 contains RPD if calculated, '] | 61630
cdphe_apcd_atops | Metals_PM 10_D11789 | PM 10 | 85113 | Cobalt | 908 | 108 | 1 | 1 | 1 | 0 | 1567 |  |  |  |  | ['misc_1 contains RPD if calculated, '] | 61630
cdphe_apcd_atops | Metals_PM 10_D11789 | PM 10 | 85128 | Lead | 908 | 108 | 1 | 1 | 1 | 0 | 1567 |  |  |  |  | ['misc_1 contains RPD if calculated, '] | 61630
cdphe_apcd_atops | Metals_PM 10_D11789 | PM 10 | 85132 | Manganese | 908 | 108 | 1 | 1 | 1 | 0 | 1567 |  |  |  |  | ['misc_1 contains RPD if calculated, '] | 61630
cdphe_apcd_atops | Metals_PM 10_D11789 | PM 10 | 85136 | Nickel | 908 | 108 | 1 | 1 | 1 | 0 | 1567 |  |  |  |  | ['misc_1 contains RPD if calculated, '] | 61630
cdphe_apcd_atops | Metals_PM 10_D11789 | PM 10 | 85154 | Selenium | 908 | 108 | 1 | 1 | 1 | 0 | 1567 |  |  |  |  | ['misc_1 contains RPD if calculated, '] | 61630

## PAHs_data
device_id | datetime | lat | lon | well_known_text | duration | parameter_name | parameter_value | unit_name | qc_code | qualifier_codes | dl | file_id
PAHs_PUF_1011 | 2025-01-01 23:59 | 39.8281 | -104.9365 | POINT(-104.93647,39.8281) | 86400 | Indeno(1,2,3-c,d)pyrene | 0.122 | ng/m3 | 0 | LJ | 0.0052 | 17967
PAHs_PUF_1011 | 2025-01-01 23:59 | 39.8281 | -104.9365 | POINT(-104.93647,39.8281) | 86400 | Pressure | 604.3382 | mmHg | 0 |  |  | 17967
PAHs_PUF_1011 | 2025-01-01 23:59 | 39.8281 | -104.9365 | POINT(-104.93647,39.8281) | 86400 | Temperature | -4.1927 | C | 0 |  |  | 17967
PAHs_PUF_1011 | 2025-01-01 23:59 | 39.8281 | -104.9365 | POINT(-104.93647,39.8281) | 86400 | Pyrene | 0.789 | ng/m3 | 0 | LJ | 0.042 | 17967
PAHs_PUF_1011 | 2025-01-01 23:59 | 39.8281 | -104.9365 | POINT(-104.93647,39.8281) | 86400 | Phenanthrene | 3.06 | ng/m3 | 0 | LB LJ | 0.18 | 17967
PAHs_PUF_1011 | 2025-01-01 23:59 | 39.8281 | -104.9365 | POINT(-104.93647,39.8281) | 86400 | Perylene |  | ng/m3 | 0 | ND LJ | 0.0058 | 17967
PAHs_PUF_1011 | 2025-01-01 23:59 | 39.8281 | -104.9365 | POINT(-104.93647,39.8281) | 86400 | Naphthalene | 32.6 | ng/m3 | 0 | LJ | 1.7 | 17967
PAHs_PUF_1011 | 2025-01-01 23:59 | 39.8281 | -104.9365 | POINT(-104.93647,39.8281) | 86400 | Fluorene | 1.24 | ng/m3 | 0 | LJ | 0.15 | 17967
PAHs_PUF_1011 | 2025-01-01 23:59 | 39.8281 | -104.9365 | POINT(-104.93647,39.8281) | 86400 | Fluoranthene | 0.852 | ng/m3 | 0 | LJ | 0.052 | 17967
PAHs_PUF_1011 | 2025-01-01 23:59 | 39.8281 | -104.9365 | POINT(-104.93647,39.8281) | 86400 | Dibenz(a,h)anthracene |  | ng/m3 | 0 | ND LJ | 0.0091 | 17967
PAHs_PUF_1011 | 2025-01-01 23:59 | 39.8281 | -104.9365 | POINT(-104.93647,39.8281) | 86400 | Coronene | 0.125 | ng/m3 | 0 | LJ | 0.018 | 17967
PAHs_PUF_1011 | 2025-01-01 23:59 | 39.8281 | -104.9365 | POINT(-104.93647,39.8281) | 86400 | Benzo(k)fluoranthene | 0.0561 | ng/m3 | 0 | LJ | 0.012 | 17967
PAHs_PUF_1011 | 2025-01-01 23:59 | 39.8281 | -104.9365 | POINT(-104.93647,39.8281) | 86400 | Benzo(g,h,i)perylene | 0.251 | ng/m3 | 0 | LJ | 0.024 | 17967
PAHs_PUF_1011 | 2025-01-01 23:59 | 39.8281 | -104.9365 | POINT(-104.93647,39.8281) | 86400 | Benzo(e)pyrene | 0.131 | ng/m3 | 0 | LJ | 0.01 | 17967
PAHs_PUF_1011 | 2025-01-01 23:59 | 39.8281 | -104.9365 | POINT(-104.93647,39.8281) | 86400 | Benzo(b)fluoranthene | 0.154 | ng/m3 | 0 | LJ | 0.023 | 17967
PAHs_PUF_1011 | 2025-01-01 23:59 | 39.8281 | -104.9365 | POINT(-104.93647,39.8281) | 86400 | Benzo(a)pyrene | 0.0971 | ng/m3 | 0 | LJ | 0.028 | 17967
PAHs_PUF_1011 | 2025-01-01 23:59 | 39.8281 | -104.9365 | POINT(-104.93647,39.8281) | 86400 | Benzo(a)anthracene | 0.0696 | ng/m3 | 0 | LJ | 0.018 | 17967
PAHs_PUF_1011 | 2025-01-01 23:59 | 39.8281 | -104.9365 | POINT(-104.93647,39.8281) | 86400 | Anthracene | 0.124 | ng/m3 | 0 | LB LJ | 0.033 | 17967
PAHs_PUF_1011 | 2025-01-01 23:59 | 39.8281 | -104.9365 | POINT(-104.93647,39.8281) | 86400 | Acenaphthylene | 0.813 | ng/m3 | 0 | LJ | 0.0056 | 17967
PAHs_PUF_1011 | 2025-01-01 23:59 | 39.8281 | -104.9365 | POINT(-104.93647,39.8281) | 86400 | Acenaphthene | 1.01 | ng/m3 | 0 | LJ | 0.18 | 17967
PAHs_PUF_1011 | 2025-01-01 23:59 | 39.8281 | -104.9365 | POINT(-104.93647,39.8281) | 86400 | Chrysene | 0.133 | ng/m3 | 0 | LJ | 0.018 | 17967
PAHs_PUF_1011 | 2025-01-07 23:59 | 39.8281 | -104.9365 | POINT(-104.93647,39.8281) | 86400 | Naphthalene | 33 | ng/m3 | 0 | LJ | 1.7 | 17967
PAHs_PUF_1011 | 2025-01-07 23:59 | 39.8281 | -104.9365 | POINT(-104.93647,39.8281) | 86400 | Fluorene | 1.03 | ng/m3 | 0 | LJ | 0.15 | 17967
PAHs_PUF_1011 | 2025-01-07 23:59 | 39.8281 | -104.9365 | POINT(-104.93647,39.8281) | 86400 | Perylene |  | ng/m3 | 0 | ND LJ | 0.0058 | 17967
PAHs_PUF_1011 | 2025-01-07 23:59 | 39.8281 | -104.9365 | POINT(-104.93647,39.8281) | 86400 | Indeno(1,2,3-c,d)pyrene | 0.104 | ng/m3 | 0 | LJ | 0.0052 | 17967
PAHs_PUF_1011 | 2025-01-07 23:59 | 39.8281 | -104.9365 | POINT(-104.93647,39.8281) | 86400 | Pyrene | 0.792 | ng/m3 | 0 | LB LJ | 0.042 | 17967
PAHs_PUF_1011 | 2025-01-07 23:59 | 39.8281 | -104.9365 | POINT(-104.93647,39.8281) | 86400 | Pressure | 610.3875 | mmHg | 0 |  |  | 17967
PAHs_PUF_1011 | 2025-01-07 23:59 | 39.8281 | -104.9365 | POINT(-104.93647,39.8281) | 86400 | Temperature | -8.2937 | C | 0 |  |  | 17967
PAHs_PUF_1011 | 2025-01-07 23:59 | 39.8281 | -104.9365 | POINT(-104.93647,39.8281) | 86400 | Fluoranthene | 0.792 | ng/m3 | 0 | LB LJ | 0.052 | 17967
PAHs_PUF_1011 | 2025-01-07 23:59 | 39.8281 | -104.9365 | POINT(-104.93647,39.8281) | 86400 | Phenanthrene | 2.4 | ng/m3 | 0 | LB LJ | 0.18 | 17967
PAHs_PUF_1011 | 2025-01-07 23:59 | 39.8281 | -104.9365 | POINT(-104.93647,39.8281) | 86400 | Dibenz(a,h)anthracene | 0.017 | ng/m3 | 0 | SQ LJ | 0.0091 | 17967
PAHs_PUF_1011 | 2025-01-07 23:59 | 39.8281 | -104.9365 | POINT(-104.93647,39.8281) | 86400 | Benzo(a)pyrene | 0.118 | ng/m3 | 0 | LJ | 0.028 | 17967
PAHs_PUF_1011 | 2025-01-07 23:59 | 39.8281 | -104.9365 | POINT(-104.93647,39.8281) | 86400 | Chrysene | 0.181 | ng/m3 | 0 | LJ | 0.018 | 17967
PAHs_PUF_1011 | 2025-01-07 23:59 | 39.8281 | -104.9365 | POINT(-104.93647,39.8281) | 86400 | Acenaphthene |  | ng/m3 | 0 | ND LJ | 0.18 | 17967
PAHs_PUF_1011 | 2025-01-07 23:59 | 39.8281 | -104.9365 | POINT(-104.93647,39.8281) | 86400 | Acenaphthylene | 2.03 | ng/m3 | 0 | LJ | 0.0056 | 17967
PAHs_PUF_1011 | 2025-01-07 23:59 | 39.8281 | -104.9365 | POINT(-104.93647,39.8281) | 86400 | Coronene | 0.0753 | ng/m3 | 0 | LJ | 0.018 | 17967
PAHs_PUF_1011 | 2025-01-07 23:59 | 39.8281 | -104.9365 | POINT(-104.93647,39.8281) | 86400 | Benzo(a)anthracene | 0.137 | ng/m3 | 0 | LJ | 0.018 | 17967
PAHs_PUF_1011 | 2025-01-07 23:59 | 39.8281 | -104.9365 | POINT(-104.93647,39.8281) | 86400 | Anthracene | 0.228 | ng/m3 | 0 | LB LJ | 0.033 | 17967
PAHs_PUF_1011 | 2025-01-07 23:59 | 39.8281 | -104.9365 | POINT(-104.93647,39.8281) | 86400 | Benzo(b)fluoranthene | 0.149 | ng/m3 | 0 | LJ | 0.023 | 17967
PAHs_PUF_1011 | 2025-01-07 23:59 | 39.8281 | -104.9365 | POINT(-104.93647,39.8281) | 86400 | Benzo(e)pyrene | 0.119 | ng/m3 | 0 | LJ | 0.01 | 17967
PAHs_PUF_1011 | 2025-01-07 23:59 | 39.8281 | -104.9365 | POINT(-104.93647,39.8281) | 86400 | Benzo(g,h,i)perylene | 0.176 | ng/m3 | 0 | LJ | 0.024 | 17967
PAHs_PUF_1011 | 2025-01-07 23:59 | 39.8281 | -104.9365 | POINT(-104.93647,39.8281) | 86400 | Benzo(k)fluoranthene | 0.0609 | ng/m3 | 0 | LJ | 0.012 | 17967
PAHs_PUF_1011 | 2025-01-13 23:59 | 39.8281 | -104.9365 | POINT(-104.93647,39.8281) | 86400 | Pressure | 604.4712 | mmHg | 0 |  |  | 17967
PAHs_PUF_1011 | 2025-01-13 23:59 | 39.8281 | -104.9365 | POINT(-104.93647,39.8281) | 86400 | Pyrene | 0.685 | ng/m3 | 0 | LB TT | 0.042 | 17967
PAHs_PUF_1011 | 2025-01-13 23:59 | 39.8281 | -104.9365 | POINT(-104.93647,39.8281) | 86400 | Phenanthrene | 2.26 | ng/m3 | 0 | LB TT | 0.18 | 17967
PAHs_PUF_1011 | 2025-01-13 23:59 | 39.8281 | -104.9365 | POINT(-104.93647,39.8281) | 86400 | Perylene |  | ng/m3 | 0 | ND TT | 0.0058 | 17967
PAHs_PUF_1011 | 2025-01-13 23:59 | 39.8281 | -104.9365 | POINT(-104.93647,39.8281) | 86400 | Naphthalene | 28.7 | ng/m3 | 0 | TT | 1.7 | 17967
PAHs_PUF_1011 | 2025-01-13 23:59 | 39.8281 | -104.9365 | POINT(-104.93647,39.8281) | 86400 | Indeno(1,2,3-c,d)pyrene | 0.152 | ng/m3 | 0 | TT | 0.0052 | 17967
PAHs_PUF_1011 | 2025-01-13 23:59 | 39.8281 | -104.9365 | POINT(-104.93647,39.8281) | 86400 | Fluorene | 0.83 | ng/m3 | 0 | TT | 0.15 | 17967
PAHs_PUF_1011 | 2025-01-13 23:59 | 39.8281 | -104.9365 | POINT(-104.93647,39.8281) | 86400 | Fluoranthene | 0.81 | ng/m3 | 0 | LB TT | 0.052 | 17967
PAHs_PUF_1011 | 2025-01-13 23:59 | 39.8281 | -104.9365 | POINT(-104.93647,39.8281) | 86400 | Temperature | -6.0257 | C | 0 |  |  | 17967
PAHs_PUF_1011 | 2025-01-13 23:59 | 39.8281 | -104.9365 | POINT(-104.93647,39.8281) | 86400 | Coronene | 0.103 | ng/m3 | 0 | TT | 0.018 | 17967
PAHs_PUF_1011 | 2025-01-13 23:59 | 39.8281 | -104.9365 | POINT(-104.93647,39.8281) | 86400 | Acenaphthene | 0.792 | ng/m3 | 0 | TT | 0.18 | 17967
PAHs_PUF_1011 | 2025-01-13 23:59 | 39.8281 | -104.9365 | POINT(-104.93647,39.8281) | 86400 | Dibenz(a,h)anthracene | 0.0292 | ng/m3 | 0 | TT | 0.0091 | 17967
PAHs_PUF_1011 | 2025-01-13 23:59 | 39.8281 | -104.9365 | POINT(-104.93647,39.8281) | 86400 | Anthracene | 0.0905 | ng/m3 | 0 | LB SQ TT | 0.033 | 17967
PAHs_PUF_1011 | 2025-01-13 23:59 | 39.8281 | -104.9365 | POINT(-104.93647,39.8281) | 86400 | Benzo(a)anthracene | 0.109 | ng/m3 | 0 | TT | 0.018 | 17967
PAHs_PUF_1011 | 2025-01-13 23:59 | 39.8281 | -104.9365 | POINT(-104.93647,39.8281) | 86400 | Benzo(a)pyrene | 0.143 | ng/m3 | 0 | TT | 0.028 | 17967
PAHs_PUF_1011 | 2025-01-13 23:59 | 39.8281 | -104.9365 | POINT(-104.93647,39.8281) | 86400 | Acenaphthylene | 0.463 | ng/m3 | 0 | TT | 0.0056 | 17967
PAHs_PUF_1011 | 2025-01-13 23:59 | 39.8281 | -104.9365 | POINT(-104.93647,39.8281) | 86400 | Benzo(e)pyrene | 0.188 | ng/m3 | 0 | TT | 0.01 | 17967
PAHs_PUF_1011 | 2025-01-13 23:59 | 39.8281 | -104.9365 | POINT(-104.93647,39.8281) | 86400 | Benzo(g,h,i)perylene | 0.243 | ng/m3 | 0 | TT | 0.024 | 17967
PAHs_PUF_1011 | 2025-01-13 23:59 | 39.8281 | -104.9365 | POINT(-104.93647,39.8281) | 86400 | Benzo(k)fluoranthene | 0.0918 | ng/m3 | 0 | TT | 0.012 | 17967
PAHs_PUF_1011 | 2025-01-13 23:59 | 39.8281 | -104.9365 | POINT(-104.93647,39.8281) | 86400 | Chrysene | 0.2 | ng/m3 | 0 | TT | 0.018 | 17967
PAHs_PUF_1011 | 2025-01-13 23:59 | 39.8281 | -104.9365 | POINT(-104.93647,39.8281) | 86400 | Benzo(b)fluoranthene | 0.232 | ng/m3 | 0 | TT | 0.023 | 17967
PAHs_PUF_1011 | 2025-01-19 23:59 | 39.8281 | -104.9365 | POINT(-104.93647,39.8281) | 86400 | Pressure | 603.6205 | mmHg | 0 |  |  | 17967
PAHs_PUF_1011 | 2025-01-19 23:59 | 39.8281 | -104.9365 | POINT(-104.93647,39.8281) | 86400 | Indeno(1,2,3-c,d)pyrene | 0.115 | ng/m3 | 0 |  | 0.0052 | 17967
PAHs_PUF_1011 | 2025-01-19 23:59 | 39.8281 | -104.9365 | POINT(-104.93647,39.8281) | 86400 | Pyrene | 0.581 | ng/m3 | 0 |  | 0.042 | 17967
PAHs_PUF_1011 | 2025-01-19 23:59 | 39.8281 | -104.9365 | POINT(-104.93647,39.8281) | 86400 | Phenanthrene | 2.61 | ng/m3 | 0 | LB | 0.18 | 17967
PAHs_PUF_1011 | 2025-01-19 23:59 | 39.8281 | -104.9365 | POINT(-104.93647,39.8281) | 86400 | Perylene |  | ng/m3 | 0 | ND | 0.0058 | 17967
PAHs_PUF_1011 | 2025-01-19 23:59 | 39.8281 | -104.9365 | POINT(-104.93647,39.8281) | 86400 | Naphthalene | 39.3 | ng/m3 | 0 | LB | 1.7 | 17967
PAHs_PUF_1011 | 2025-01-19 23:59 | 39.8281 | -104.9365 | POINT(-104.93647,39.8281) | 86400 | Temperature | -16.5545 | C | 0 |  |  | 17967
PAHs_PUF_1011 | 2025-01-19 23:59 | 39.8281 | -104.9365 | POINT(-104.93647,39.8281) | 86400 | Fluoranthene | 0.826 | ng/m3 | 0 |  | 0.052 | 17967
PAHs_PUF_1011 | 2025-01-19 23:59 | 39.8281 | -104.9365 | POINT(-104.93647,39.8281) | 86400 | Coronene | 0.0997 | ng/m3 | 0 |  | 0.018 | 17967
PAHs_PUF_1011 | 2025-01-19 23:59 | 39.8281 | -104.9365 | POINT(-104.93647,39.8281) | 86400 | Acenaphthene |  | ng/m3 | 0 | ND | 0.18 | 17967
PAHs_PUF_1011 | 2025-01-19 23:59 | 39.8281 | -104.9365 | POINT(-104.93647,39.8281) | 86400 | Acenaphthylene | 0.567 | ng/m3 | 0 |  | 0.0056 | 17967
PAHs_PUF_1011 | 2025-01-19 23:59 | 39.8281 | -104.9365 | POINT(-104.93647,39.8281) | 86400 | Anthracene | 0.112 | ng/m3 | 0 | LB | 0.033 | 17967
PAHs_PUF_1011 | 2025-01-19 23:59 | 39.8281 | -104.9365 | POINT(-104.93647,39.8281) | 86400 | Benzo(a)anthracene | 0.0648 | ng/m3 | 0 |  | 0.018 | 17967
PAHs_PUF_1011 | 2025-01-19 23:59 | 39.8281 | -104.9365 | POINT(-104.93647,39.8281) | 86400 | Benzo(a)pyrene | 0.0588 | ng/m3 | 0 | SQ | 0.028 | 17967
PAHs_PUF_1011 | 2025-01-19 23:59 | 39.8281 | -104.9365 | POINT(-104.93647,39.8281) | 86400 | Benzo(b)fluoranthene | 0.16 | ng/m3 | 0 |  | 0.023 | 17967
PAHs_PUF_1011 | 2025-01-19 23:59 | 39.8281 | -104.9365 | POINT(-104.93647,39.8281) | 86400 | Dibenz(a,h)anthracene |  | ng/m3 | 0 | ND | 0.0091 | 17967
PAHs_PUF_1011 | 2025-01-19 23:59 | 39.8281 | -104.9365 | POINT(-104.93647,39.8281) | 86400 | Fluorene | 1.13 | ng/m3 | 0 |  | 0.15 | 17967
PAHs_PUF_1011 | 2025-01-19 23:59 | 39.8281 | -104.9365 | POINT(-104.93647,39.8281) | 86400 | Benzo(g,h,i)perylene | 0.156 | ng/m3 | 0 |  | 0.024 | 17967
PAHs_PUF_1011 | 2025-01-19 23:59 | 39.8281 | -104.9365 | POINT(-104.93647,39.8281) | 86400 | Benzo(e)pyrene | 0.103 | ng/m3 | 0 |  | 0.01 | 17967
PAHs_PUF_1011 | 2025-01-19 23:59 | 39.8281 | -104.9365 | POINT(-104.93647,39.8281) | 86400 | Benzo(k)fluoranthene | 0.0548 | ng/m3 | 0 |  | 0.012 | 17967
PAHs_PUF_1011 | 2025-01-19 23:59 | 39.8281 | -104.9365 | POINT(-104.93647,39.8281) | 86400 | Chrysene | 0.182 | ng/m3 | 0 |  | 0.018 | 17967
PAHs_PUF_1011 | 2025-01-25 23:59 | 39.8281 | -104.9365 | POINT(-104.93647,39.8281) | 86400 | Benzo(a)anthracene | 0.0087 | ng/m3 | 0 | MD | 0.018 | 17967
PAHs_PUF_1011 | 2025-01-25 23:59 | 39.8281 | -104.9365 | POINT(-104.93647,39.8281) | 86400 | Anthracene | 0.0283 | ng/m3 | 0 | MD LB | 0.033 | 17967
PAHs_PUF_1011 | 2025-01-25 23:59 | 39.8281 | -104.9365 | POINT(-104.93647,39.8281) | 86400 | Acenaphthylene | 0.247 | ng/m3 | 0 |  | 0.0056 | 17967
PAHs_PUF_1011 | 2025-01-25 23:59 | 39.8281 | -104.9365 | POINT(-104.93647,39.8281) | 86400 | Pressure | 606.5858 | mmHg | 0 |  |  | 17967
PAHs_PUF_1011 | 2025-01-25 23:59 | 39.8281 | -104.9365 | POINT(-104.93647,39.8281) | 86400 | Acenaphthene |  | ng/m3 | 0 | ND | 0.18 | 17967
PAHs_PUF_1011 | 2025-01-25 23:59 | 39.8281 | -104.9365 | POINT(-104.93647,39.8281) | 86400 | Temperature | -9.7177 | C | 0 |  |  | 17967
PAHs_PUF_1011 | 2025-01-25 23:59 | 39.8281 | -104.9365 | POINT(-104.93647,39.8281) | 86400 | Pyrene | 0.203 | ng/m3 | 0 | LB | 0.042 | 17967
PAHs_PUF_1011 | 2025-01-25 23:59 | 39.8281 | -104.9365 | POINT(-104.93647,39.8281) | 86400 | Phenanthrene | 1.02 | ng/m3 | 0 | LB | 0.18 | 17967
PAHs_PUF_1011 | 2025-01-25 23:59 | 39.8281 | -104.9365 | POINT(-104.93647,39.8281) | 86400 | Benzo(a)pyrene |  | ng/m3 | 0 | ND | 0.028 | 17967
PAHs_PUF_1011 | 2025-01-25 23:59 | 39.8281 | -104.9365 | POINT(-104.93647,39.8281) | 86400 | Naphthalene | 11 | ng/m3 | 0 |  | 1.7 | 17967
PAHs_PUF_1011 | 2025-01-25 23:59 | 39.8281 | -104.9365 | POINT(-104.93647,39.8281) | 86400 | Benzo(e)pyrene | 0.0265 | ng/m3 | 0 | SQ | 0.01 | 17967
PAHs_PUF_1011 | 2025-01-25 23:59 | 39.8281 | -104.9365 | POINT(-104.93647,39.8281) | 86400 | Perylene |  | ng/m3 | 0 | ND | 0.0058 | 17967
PAHs_PUF_1011 | 2025-01-25 23:59 | 39.8281 | -104.9365 | POINT(-104.93647,39.8281) | 86400 | Benzo(g,h,i)perylene | 0.0379 | ng/m3 | 0 | SQ | 0.024 | 17967
PAHs_PUF_1011 | 2025-01-25 23:59 | 39.8281 | -104.9365 | POINT(-104.93647,39.8281) | 86400 | Chrysene | 0.0296 | ng/m3 | 0 | SQ | 0.018 | 17967
PAHs_PUF_1011 | 2025-01-25 23:59 | 39.8281 | -104.9365 | POINT(-104.93647,39.8281) | 86400 | Coronene |  | ng/m3 | 0 | ND | 0.018 | 17967
PAHs_PUF_1011 | 2025-01-25 23:59 | 39.8281 | -104.9365 | POINT(-104.93647,39.8281) | 86400 | Benzo(k)fluoranthene | 0.0109 | ng/m3 | 0 | MD | 0.012 | 17967
PAHs_PUF_1011 | 2025-01-25 23:59 | 39.8281 | -104.9365 | POINT(-104.93647,39.8281) | 86400 | Dibenz(a,h)anthracene |  | ng/m3 | 0 | ND | 0.0091 | 17967
PAHs_PUF_1011 | 2025-01-25 23:59 | 39.8281 | -104.9365 | POINT(-104.93647,39.8281) | 86400 | Fluoranthene | 0.282 | ng/m3 | 0 |  | 0.052 | 17967
PAHs_PUF_1011 | 2025-01-25 23:59 | 39.8281 | -104.9365 | POINT(-104.93647,39.8281) | 86400 | Fluorene | 0.404 | ng/m3 | 0 | SQ | 0.15 | 17967
PAHs_PUF_1011 | 2025-01-25 23:59 | 39.8281 | -104.9365 | POINT(-104.93647,39.8281) | 86400 | Indeno(1,2,3-c,d)pyrene | 0.0205 | ng/m3 | 0 |  | 0.0052 | 17967
PAHs_PUF_1011 | 2025-01-25 23:59 | 39.8281 | -104.9365 | POINT(-104.93647,39.8281) | 86400 | Benzo(b)fluoranthene | 0.03 | ng/m3 | 0 | SQ | 0.023 | 17967
PAHs_PUF_1011 | 2025-01-31 23:59 | 39.8281 | -104.9365 | POINT(-104.93647,39.8281) | 86400 | Fluoranthene | 0.0196 | ng/m3 | 8 | MD AY | 0.052 | 17967
PAHs_PUF_1011 | 2025-01-31 23:59 | 39.8281 | -104.9365 | POINT(-104.93647,39.8281) | 86400 | Benzo(k)fluoranthene |  | ng/m3 | 8 | ND AY | 0.012 | 17967
PAHs_PUF_1011 | 2025-01-31 23:59 | 39.8281 | -104.9365 | POINT(-104.93647,39.8281) | 86400 | Chrysene | 0.00392 | ng/m3 | 8 | MD AY | 0.018 | 17967
PAHs_PUF_1011 | 2025-01-31 23:59 | 39.8281 | -104.9365 | POINT(-104.93647,39.8281) | 86400 | Coronene |  | ng/m3 | 8 | ND AY | 0.018 | 17967
PAHs_PUF_1011 | 2025-01-31 23:59 | 39.8281 | -104.9365 | POINT(-104.93647,39.8281) | 86400 | Benzo(g,h,i)perylene | 0.00914 | ng/m3 | 8 | MD AY | 0.024 | 17967
PAHs_PUF_1011 | 2025-01-31 23:59 | 39.8281 | -104.9365 | POINT(-104.93647,39.8281) | 86400 | Perylene |  | ng/m3 | 8 | ND AY | 0.0058 | 17967
PAHs_PUF_1011 | 2025-01-31 23:59 | 39.8281 | -104.9365 | POINT(-104.93647,39.8281) | 86400 | Indeno(1,2,3-c,d)pyrene |  | ng/m3 | 8 | ND AY | 0.0052 | 17967
PAHs_PUF_1011 | 2025-01-31 23:59 | 39.8281 | -104.9365 | POINT(-104.93647,39.8281) | 86400 | Naphthalene | 0.595 | ng/m3 | 8 | MD LB AY | 1.7 | 17967
PAHs_PUF_1011 | 2025-01-31 23:59 | 39.8281 | -104.9365 | POINT(-104.93647,39.8281) | 86400 | Phenanthrene | 0.0509 | ng/m3 | 8 | MD LB AY | 0.18 | 17967
PAHs_PUF_1011 | 2025-01-31 23:59 | 39.8281 | -104.9365 | POINT(-104.93647,39.8281) | 86400 | Pyrene | 0.0161 | ng/m3 | 8 | MD LB AY | 0.042 | 17967
PAHs_PUF_1011 | 2025-01-31 23:59 | 39.8281 | -104.9365 | POINT(-104.93647,39.8281) | 86400 | Benzo(e)pyrene |  | ng/m3 | 8 | ND AY | 0.01 | 17967
PAHs_PUF_1011 | 2025-01-31 23:59 | 39.8281 | -104.9365 | POINT(-104.93647,39.8281) | 86400 | Fluorene | 0.0191 | ng/m3 | 8 | MD AY | 0.15 | 17967
PAHs_PUF_1011 | 2025-01-31 23:59 | 39.8281 | -104.9365 | POINT(-104.93647,39.8281) | 86400 | Benzo(b)fluoranthene | 0.00392 | ng/m3 | 8 | MD AY | 0.023 | 17967
PAHs_PUF_1011 | 2025-01-31 23:59 | 39.8281 | -104.9365 | POINT(-104.93647,39.8281) | 86400 | Naphthalene | 76.8 | ng/m3 | 0 | LB TT | 1.7 | 17967
PAHs_PUF_1011 | 2025-01-31 23:59 | 39.8281 | -104.9365 | POINT(-104.93647,39.8281) | 86400 | Benzo(a)anthracene | 0.00218 | ng/m3 | 8 | MD AY | 0.018 | 17967
PAHs_PUF_1011 | 2025-01-31 23:59 | 39.8281 | -104.9365 | POINT(-104.93647,39.8281) | 86400 | Acenaphthene | 2.63 | ng/m3 | 0 | TT | 0.18 | 17967
PAHs_PUF_1011 | 2025-01-31 23:59 | 39.8281 | -104.9365 | POINT(-104.93647,39.8281) | 86400 | Acenaphthylene | 1.1 | ng/m3 | 0 | TT | 0.0056 | 17967
PAHs_PUF_1011 | 2025-01-31 23:59 | 39.8281 | -104.9365 | POINT(-104.93647,39.8281) | 86400 | Anthracene | 0.243 | ng/m3 | 0 | LB TT | 0.033 | 17967
PAHs_PUF_1011 | 2025-01-31 23:59 | 39.8281 | -104.9365 | POINT(-104.93647,39.8281) | 86400 | Benzo(a)anthracene | 0.171 | ng/m3 | 0 | TT | 0.018 | 17967
PAHs_PUF_1011 | 2025-01-31 23:59 | 39.8281 | -104.9365 | POINT(-104.93647,39.8281) | 86400 | Benzo(a)pyrene | 0.218 | ng/m3 | 0 | TT | 0.028 | 17967
PAHs_PUF_1011 | 2025-01-31 23:59 | 39.8281 | -104.9365 | POINT(-104.93647,39.8281) | 86400 | Benzo(b)fluoranthene | 0.444 | ng/m3 | 0 | TT | 0.023 | 17967
PAHs_PUF_1011 | 2025-01-31 23:59 | 39.8281 | -104.9365 | POINT(-104.93647,39.8281) | 86400 | Benzo(e)pyrene | 0.348 | ng/m3 | 0 | TT | 0.01 | 17967
PAHs_PUF_1011 | 2025-01-31 23:59 | 39.8281 | -104.9365 | POINT(-104.93647,39.8281) | 86400 | Benzo(g,h,i)perylene | 0.457 | ng/m3 | 0 | TT | 0.024 | 17967
PAHs_PUF_1011 | 2025-01-31 23:59 | 39.8281 | -104.9365 | POINT(-104.93647,39.8281) | 86400 | Benzo(k)fluoranthene | 0.174 | ng/m3 | 0 | TT | 0.012 | 17967
PAHs_PUF_1011 | 2025-01-31 23:59 | 39.8281 | -104.9365 | POINT(-104.93647,39.8281) | 86400 | Benzo(a)pyrene |  | ng/m3 | 8 | ND AY | 0.028 | 17967
PAHs_PUF_1011 | 2025-01-31 23:59 | 39.8281 | -104.9365 | POINT(-104.93647,39.8281) | 86400 | Chrysene | 0.363 | ng/m3 | 0 | TT | 0.018 | 17967
PAHs_PUF_1011 | 2025-01-31 23:59 | 39.8281 | -104.9365 | POINT(-104.93647,39.8281) | 86400 | Fluoranthene | 1.65 | ng/m3 | 0 | TT | 0.052 | 17967
PAHs_PUF_1011 | 2025-01-31 23:59 | 39.8281 | -104.9365 | POINT(-104.93647,39.8281) | 86400 | Fluorene | 2.56 | ng/m3 | 0 | TT | 0.15 | 17967
PAHs_PUF_1011 | 2025-01-31 23:59 | 39.8281 | -104.9365 | POINT(-104.93647,39.8281) | 86400 | Indeno(1,2,3-c,d)pyrene | 0.292 | ng/m3 | 0 | TT | 0.0052 | 17967
PAHs_PUF_1011 | 2025-01-31 23:59 | 39.8281 | -104.9365 | POINT(-104.93647,39.8281) | 86400 | Perylene |  | ng/m3 | 0 | ND TT | 0.0058 | 17967
PAHs_PUF_1011 | 2025-01-31 23:59 | 39.8281 | -104.9365 | POINT(-104.93647,39.8281) | 86400 | Phenanthrene | 6.3 | ng/m3 | 0 | LB TT | 0.18 | 17967
PAHs_PUF_1011 | 2025-01-31 23:59 | 39.8281 | -104.9365 | POINT(-104.93647,39.8281) | 86400 | Pyrene | 1.23 | ng/m3 | 0 | LB TT | 0.042 | 17967
PAHs_PUF_1011 | 2025-01-31 23:59 | 39.8281 | -104.9365 | POINT(-104.93647,39.8281) | 86400 | Acenaphthene |  | ng/m3 | 8 | ND AY | 0.18 | 17967
PAHs_PUF_1011 | 2025-01-31 23:59 | 39.8281 | -104.9365 | POINT(-104.93647,39.8281) | 86400 | Acenaphthylene |  | ng/m3 | 8 | ND AY | 0.0056 | 17967
PAHs_PUF_1011 | 2025-01-31 23:59 | 39.8281 | -104.9365 | POINT(-104.93647,39.8281) | 86400 | Anthracene | 0.00479 | ng/m3 | 8 | MD LB AY | 0.033 | 17967
PAHs_PUF_1011 | 2025-01-31 23:59 | 39.8281 | -104.9365 | POINT(-104.93647,39.8281) | 86400 | Coronene | 0.208 | ng/m3 | 0 | TT | 0.018 | 17967
PAHs_PUF_1011 | 2025-01-31 23:59 | 39.8281 | -104.9365 | POINT(-104.93647,39.8281) | 86400 | Dibenz(a,h)anthracene | 0.054 | ng/m3 | 0 | TT | 0.0091 | 17967
PAHs_PUF_1011 | 2025-01-31 23:59 | 39.8281 | -104.9365 | POINT(-104.93647,39.8281) | 86400 | Dibenz(a,h)anthracene |  | ng/m3 | 8 | ND AY | 0.0091 | 17967
PAHs_PUF_1011 | 2025-01-31 23:59 | 39.8281 | -104.9365 | POINT(-104.93647,39.8281) | 86400 | Pressure | 601.0628 | mmHg | 0 |  |  | 17967
PAHs_PUF_1011 | 2025-01-31 23:59 | 39.8281 | -104.9365 | POINT(-104.93647,39.8281) | 86400 | Temperature | 2.7059 | C | 0 |  |  | 17967
PAHs_PUF_1011 | 2025-02-12 23:59 | 39.8281 | -104.9365 | POINT(-104.93647,39.8281) | 86400 | Pyrene | 0.621 | ng/m3 | 0 |  | 0.042 | 07804
PAHs_PUF_1011 | 2025-02-12 23:59 | 39.8281 | -104.9365 | POINT(-104.93647,39.8281) | 86400 | Phenanthrene | 1.88 | ng/m3 | 0 | LB | 0.18 | 07804
PAHs_PUF_1011 | 2025-02-12 23:59 | 39.8281 | -104.9365 | POINT(-104.93647,39.8281) | 86400 | Perylene |  | ng/m3 | 0 | ND | 0.0058 | 07804
PAHs_PUF_1011 | 2025-02-12 23:59 | 39.8281 | -104.9365 | POINT(-104.93647,39.8281) | 86400 | Naphthalene | 23.1 | ng/m3 | 0 | LB | 1.7 | 07804
PAHs_PUF_1011 | 2025-02-12 23:59 | 39.8281 | -104.9365 | POINT(-104.93647,39.8281) | 86400 | Indeno(1,2,3-c,d)pyrene | 0.0988 | ng/m3 | 0 |  | 0.0052 | 07804
PAHs_PUF_1011 | 2025-02-12 23:59 | 39.8281 | -104.9365 | POINT(-104.93647,39.8281) | 86400 | Fluorene | 0.71 | ng/m3 | 0 |  | 0.15 | 07804
PAHs_PUF_1011 | 2025-02-12 23:59 | 39.8281 | -104.9365 | POINT(-104.93647,39.8281) | 86400 | Fluoranthene | 0.663 | ng/m3 | 0 |  | 0.052 | 07804
PAHs_PUF_1011 | 2025-02-12 23:59 | 39.8281 | -104.9365 | POINT(-104.93647,39.8281) | 86400 | Dibenz(a,h)anthracene |  | ng/m3 | 0 | ND | 0.0091 | 07804
PAHs_PUF_1011 | 2025-02-12 23:59 | 39.8281 | -104.9365 | POINT(-104.93647,39.8281) | 86400 | Coronene | 0.0618 | ng/m3 | 0 |  | 0.018 | 07804
PAHs_PUF_1011 | 2025-02-12 23:59 | 39.8281 | -104.9365 | POINT(-104.93647,39.8281) | 86400 | Benzo(k)fluoranthene | 0.0492 | ng/m3 | 0 |  | 0.012 | 07804
PAHs_PUF_1011 | 2025-02-12 23:59 | 39.8281 | -104.9365 | POINT(-104.93647,39.8281) | 86400 | Benzo(g,h,i)perylene | 0.149 | ng/m3 | 0 |  | 0.024 | 07804
PAHs_PUF_1011 | 2025-02-12 23:59 | 39.8281 | -104.9365 | POINT(-104.93647,39.8281) | 86400 | Chrysene | 0.166 | ng/m3 | 0 |  | 0.018 | 07804
PAHs_PUF_1011 | 2025-02-12 23:59 | 39.8281 | -104.9365 | POINT(-104.93647,39.8281) | 86400 | Benzo(b)fluoranthene | 0.127 | ng/m3 | 0 |  | 0.023 | 07804
PAHs_PUF_1011 | 2025-02-12 23:59 | 39.8281 | -104.9365 | POINT(-104.93647,39.8281) | 86400 | Temperature | -17.1222 | C | 0 |  |  | 07804
PAHs_PUF_1011 | 2025-02-12 23:59 | 39.8281 | -104.9365 | POINT(-104.93647,39.8281) | 86400 | Benzo(e)pyrene | 0.101 | ng/m3 | 0 |  | 0.01 | 07804
PAHs_PUF_1011 | 2025-02-12 23:59 | 39.8281 | -104.9365 | POINT(-104.93647,39.8281) | 86400 | Acenaphthene | 0.466 | ng/m3 | 0 | SQ | 0.18 | 07804
PAHs_PUF_1011 | 2025-02-12 23:59 | 39.8281 | -104.9365 | POINT(-104.93647,39.8281) | 86400 | Acenaphthylene | 1.2 | ng/m3 | 0 |  | 0.0056 | 07804
PAHs_PUF_1011 | 2025-02-12 23:59 | 39.8281 | -104.9365 | POINT(-104.93647,39.8281) | 86400 | Pressure | 593.9819 | mmHg | 0 |  |  | 07804
PAHs_PUF_1011 | 2025-02-12 23:59 | 39.8281 | -104.9365 | POINT(-104.93647,39.8281) | 86400 | Benzo(a)anthracene | 0.122 | ng/m3 | 0 |  | 0.018 | 07804
PAHs_PUF_1011 | 2025-02-12 23:59 | 39.8281 | -104.9365 | POINT(-104.93647,39.8281) | 86400 | Benzo(a)pyrene | 0.104 | ng/m3 | 0 |  | 0.028 | 07804
PAHs_PUF_1011 | 2025-02-12 23:59 | 39.8281 | -104.9365 | POINT(-104.93647,39.8281) | 86400 | Anthracene | 0.109 | ng/m3 | 0 | LB | 0.033 | 07804
PAHs_PUF_1011 | 2025-02-18 23:59 | 39.8281 | -104.9365 | POINT(-104.93647,39.8281) | 86400 | Naphthalene | 16 | ng/m3 | 0 |  | 1.7 | 07804
PAHs_PUF_1011 | 2025-02-18 23:59 | 39.8281 | -104.9365 | POINT(-104.93647,39.8281) | 86400 | Perylene |  | ng/m3 | 0 | ND | 0.0058 | 07804
PAHs_PUF_1011 | 2025-02-18 23:59 | 39.8281 | -104.9365 | POINT(-104.93647,39.8281) | 86400 | Chrysene | 0.057 | ng/m3 | 0 | SQ | 0.018 | 07804
PAHs_PUF_1011 | 2025-02-18 23:59 | 39.8281 | -104.9365 | POINT(-104.93647,39.8281) | 86400 | Phenanthrene | 1.22 | ng/m3 | 0 | LB | 0.18 | 07804
PAHs_PUF_1011 | 2025-02-18 23:59 | 39.8281 | -104.9365 | POINT(-104.93647,39.8281) | 86400 | Pyrene | 0.305 | ng/m3 | 0 |  | 0.042 | 07804
PAHs_PUF_1011 | 2025-02-18 23:59 | 39.8281 | -104.9365 | POINT(-104.93647,39.8281) | 86400 | Indeno(1,2,3-c,d)pyrene |  | ng/m3 | 0 | ND | 0.0052 | 07804
PAHs_PUF_1011 | 2025-02-18 23:59 | 39.8281 | -104.9365 | POINT(-104.93647,39.8281) | 86400 | Fluorene | 0.564 | ng/m3 | 0 |  | 0.15 | 07804
PAHs_PUF_1011 | 2025-02-18 23:59 | 39.8281 | -104.9365 | POINT(-104.93647,39.8281) | 86400 | Fluoranthene | 0.367 | ng/m3 | 0 |  | 0.052 | 07804
PAHs_PUF_1011 | 2025-02-18 23:59 | 39.8281 | -104.9365 | POINT(-104.93647,39.8281) | 86400 | Dibenz(a,h)anthracene |  | ng/m3 | 0 | ND | 0.0091 | 07804
PAHs_PUF_1011 | 2025-02-18 23:59 | 39.8281 | -104.9365 | POINT(-104.93647,39.8281) | 86400 | Coronene | 0.037 | ng/m3 | 0 | SQ | 0.018 | 07804
PAHs_PUF_1011 | 2025-02-18 23:59 | 39.8281 | -104.9365 | POINT(-104.93647,39.8281) | 86400 | Benzo(k)fluoranthene | 0.02 | ng/m3 | 0 | SQ | 0.012 | 07804
PAHs_PUF_1011 | 2025-02-18 23:59 | 39.8281 | -104.9365 | POINT(-104.93647,39.8281) | 86400 | Benzo(b)fluoranthene | 0.0579 | ng/m3 | 0 | SQ | 0.023 | 07804
PAHs_PUF_1011 | 2025-02-18 23:59 | 39.8281 | -104.9365 | POINT(-104.93647,39.8281) | 86400 | Benzo(e)pyrene | 0.0487 | ng/m3 | 0 |  | 0.01 | 07804
PAHs_PUF_1011 | 2025-02-18 23:59 | 39.8281 | -104.9365 | POINT(-104.93647,39.8281) | 86400 | Benzo(a)pyrene | 0.0218 | ng/m3 | 0 | MD | 0.028 | 07804
PAHs_PUF_1011 | 2025-02-18 23:59 | 39.8281 | -104.9365 | POINT(-104.93647,39.8281) | 86400 | Benzo(a)anthracene | 0.0226 | ng/m3 | 0 | SQ | 0.018 | 07804
PAHs_PUF_1011 | 2025-02-18 23:59 | 39.8281 | -104.9365 | POINT(-104.93647,39.8281) | 86400 | Anthracene | 0.0679 | ng/m3 | 0 | LB SQ | 0.033 | 07804
PAHs_PUF_1011 | 2025-02-18 23:59 | 39.8281 | -104.9365 | POINT(-104.93647,39.8281) | 86400 | Acenaphthylene | 0.392 | ng/m3 | 0 |  | 0.0056 | 07804
PAHs_PUF_1011 | 2025-02-18 23:59 | 39.8281 | -104.9365 | POINT(-104.93647,39.8281) | 86400 | Acenaphthene |  | ng/m3 | 0 | ND | 0.18 | 07804
PAHs_PUF_1011 | 2025-02-18 23:59 | 39.8281 | -104.9365 | POINT(-104.93647,39.8281) | 86400 | Pressure | 601.8503 | mmHg | 0 |  |  | 07804
PAHs_PUF_1011 | 2025-02-18 23:59 | 39.8281 | -104.9365 | POINT(-104.93647,39.8281) | 86400 | Benzo(g,h,i)perylene | 0.0762 | ng/m3 | 0 |  | 0.024 | 07804
PAHs_PUF_1011 | 2025-02-18 23:59 | 39.8281 | -104.9365 | POINT(-104.93647,39.8281) | 86400 | Temperature | -16.8167 | C | 0 |  |  | 07804
PAHs_PUF_1011 | 2025-02-24 23:59 | 39.8281 | -104.9365 | POINT(-104.93647,39.8281) | 86400 | Coronene | 0.141 | ng/m3 | 0 |  | 0.018 | 07804
PAHs_PUF_1011 | 2025-02-24 23:59 | 39.8281 | -104.9365 | POINT(-104.93647,39.8281) | 86400 | Dibenz(a,h)anthracene | 0.0422 | ng/m3 | 0 |  | 0.0091 | 07804
PAHs_PUF_1011 | 2025-02-24 23:59 | 39.8281 | -104.9365 | POINT(-104.93647,39.8281) | 86400 | Indeno(1,2,3-c,d)pyrene | 0.233 | ng/m3 | 0 |  | 0.0052 | 07804
PAHs_PUF_1011 | 2025-02-24 23:59 | 39.8281 | -104.9365 | POINT(-104.93647,39.8281) | 86400 | Fluorene | 1.76 | ng/m3 | 0 |  | 0.15 | 07804
PAHs_PUF_1011 | 2025-02-24 23:59 | 39.8281 | -104.9365 | POINT(-104.93647,39.8281) | 86400 | Chrysene | 0.262 | ng/m3 | 0 |  | 0.018 | 07804
PAHs_PUF_1011 | 2025-02-24 23:59 | 39.8281 | -104.9365 | POINT(-104.93647,39.8281) | 86400 | Naphthalene | 22.7 | ng/m3 | 0 | LB | 1.7 | 07804
PAHs_PUF_1011 | 2025-02-24 23:59 | 39.8281 | -104.9365 | POINT(-104.93647,39.8281) | 86400 | Fluoranthene | 2.45 | ng/m3 | 0 |  | 0.052 | 07804
PAHs_PUF_1011 | 2025-02-24 23:59 | 39.8281 | -104.9365 | POINT(-104.93647,39.8281) | 86400 | Benzo(k)fluoranthene | 0.116 | ng/m3 | 0 |  | 0.012 | 07804
PAHs_PUF_1011 | 2025-02-24 23:59 | 39.8281 | -104.9365 | POINT(-104.93647,39.8281) | 86400 | Benzo(a)anthracene | 0.0984 | ng/m3 | 0 |  | 0.018 | 07804
PAHs_PUF_1011 | 2025-02-24 23:59 | 39.8281 | -104.9365 | POINT(-104.93647,39.8281) | 86400 | Benzo(e)pyrene | 0.249 | ng/m3 | 0 |  | 0.01 | 07804
PAHs_PUF_1011 | 2025-02-24 23:59 | 39.8281 | -104.9365 | POINT(-104.93647,39.8281) | 86400 | Benzo(b)fluoranthene | 0.327 | ng/m3 | 0 |  | 0.023 | 07804
PAHs_PUF_1011 | 2025-02-24 23:59 | 39.8281 | -104.9365 | POINT(-104.93647,39.8281) | 86400 | Benzo(a)pyrene | 0.173 | ng/m3 | 0 |  | 0.028 | 07804
PAHs_PUF_1011 | 2025-02-24 23:59 | 39.8281 | -104.9365 | POINT(-104.93647,39.8281) | 86400 | Anthracene | 0.132 | ng/m3 | 0 | LB | 0.033 | 07804
PAHs_PUF_1011 | 2025-02-24 23:59 | 39.8281 | -104.9365 | POINT(-104.93647,39.8281) | 86400 | Acenaphthylene | 0.437 | ng/m3 | 0 |  | 0.0056 | 07804
PAHs_PUF_1011 | 2025-02-24 23:59 | 39.8281 | -104.9365 | POINT(-104.93647,39.8281) | 86400 | Acenaphthene | 1.54 | ng/m3 | 0 |  | 0.18 | 07804
PAHs_PUF_1011 | 2025-02-24 23:59 | 39.8281 | -104.9365 | POINT(-104.93647,39.8281) | 86400 | Temperature | 12.1344 | C | 0 |  |  | 07804
PAHs_PUF_1011 | 2025-02-24 23:59 | 39.8281 | -104.9365 | POINT(-104.93647,39.8281) | 86400 | Pressure | 602.2708 | mmHg | 0 |  |  | 07804
PAHs_PUF_1011 | 2025-02-24 23:59 | 39.8281 | -104.9365 | POINT(-104.93647,39.8281) | 86400 | Benzo(g,h,i)perylene | 0.345 | ng/m3 | 0 | LB | 0.024 | 07804
PAHs_PUF_1011 | 2025-02-24 23:59 | 39.8281 | -104.9365 | POINT(-104.93647,39.8281) | 86400 | Phenanthrene | 0.0579 | ng/m3 | 8 | MD AY LB | 0.18 | 07804
PAHs_PUF_1011 | 2025-02-24 23:59 | 39.8281 | -104.9365 | POINT(-104.93647,39.8281) | 86400 | Perylene | 0.0422 | ng/m3 | 0 |  | 0.0058 | 07804
PAHs_PUF_1011 | 2025-02-24 23:59 | 39.8281 | -104.9365 | POINT(-104.93647,39.8281) | 86400 | Pyrene |  | ng/m3 | 8 | ND AY | 0.042 | 07804
PAHs_PUF_1011 | 2025-02-24 23:59 | 39.8281 | -104.9365 | POINT(-104.93647,39.8281) | 86400 | Indeno(1,2,3-c,d)pyrene |  | ng/m3 | 8 | ND AY | 0.0052 | 07804
PAHs_PUF_1011 | 2025-02-24 23:59 | 39.8281 | -104.9365 | POINT(-104.93647,39.8281) | 86400 | Fluorene | 0.0183 | ng/m3 | 8 | MD AY | 0.15 | 07804
PAHs_PUF_1011 | 2025-02-24 23:59 | 39.8281 | -104.9365 | POINT(-104.93647,39.8281) | 86400 | Fluoranthene | 0.0418 | ng/m3 | 8 | MD AY | 0.052 | 07804
PAHs_PUF_1011 | 2025-02-24 23:59 | 39.8281 | -104.9365 | POINT(-104.93647,39.8281) | 86400 | Dibenz(a,h)anthracene |  | ng/m3 | 8 | ND AY | 0.0091 | 07804
PAHs_PUF_1011 | 2025-02-24 23:59 | 39.8281 | -104.9365 | POINT(-104.93647,39.8281) | 86400 | Coronene |  | ng/m3 | 8 | ND AY | 0.018 | 07804
PAHs_PUF_1011 | 2025-02-24 23:59 | 39.8281 | -104.9365 | POINT(-104.93647,39.8281) | 86400 | Chrysene | 0.0139 | ng/m3 | 8 | MD AY | 0.018 | 07804
PAHs_PUF_1011 | 2025-02-24 23:59 | 39.8281 | -104.9365 | POINT(-104.93647,39.8281) | 86400 | Benzo(k)fluoranthene |  | ng/m3 | 8 | ND AY | 0.012 | 07804
PAHs_PUF_1011 | 2025-02-24 23:59 | 39.8281 | -104.9365 | POINT(-104.93647,39.8281) | 86400 | Naphthalene | 0.447 | ng/m3 | 8 | MD AY | 1.7 | 07804
PAHs_PUF_1011 | 2025-02-24 23:59 | 39.8281 | -104.9365 | POINT(-104.93647,39.8281) | 86400 | Benzo(g,h,i)perylene | 0.0157 | ng/m3 | 8 | MD AY | 0.024 | 07804
PAHs_PUF_1011 | 2025-02-24 23:59 | 39.8281 | -104.9365 | POINT(-104.93647,39.8281) | 86400 | Benzo(b)fluoranthene | 0.0118 | ng/m3 | 8 | MD AY | 0.023 | 07804
PAHs_PUF_1011 | 2025-02-24 23:59 | 39.8281 | -104.9365 | POINT(-104.93647,39.8281) | 86400 | Benzo(a)pyrene |  | ng/m3 | 8 | ND AY | 0.028 | 07804
PAHs_PUF_1011 | 2025-02-24 23:59 | 39.8281 | -104.9365 | POINT(-104.93647,39.8281) | 86400 | Benzo(a)anthracene | 0.0074 | ng/m3 | 8 | MD AY | 0.018 | 07804
PAHs_PUF_1011 | 2025-02-24 23:59 | 39.8281 | -104.9365 | POINT(-104.93647,39.8281) | 86400 | Anthracene | 0.0274 | ng/m3 | 8 | MD LB AY | 0.033 | 07804
PAHs_PUF_1011 | 2025-02-24 23:59 | 39.8281 | -104.9365 | POINT(-104.93647,39.8281) | 86400 | Acenaphthylene |  | ng/m3 | 8 | ND AY | 0.0056 | 07804
PAHs_PUF_1011 | 2025-02-24 23:59 | 39.8281 | -104.9365 | POINT(-104.93647,39.8281) | 86400 | Acenaphthene |  | ng/m3 | 8 | ND AY | 0.18 | 07804
PAHs_PUF_1011 | 2025-02-24 23:59 | 39.8281 | -104.9365 | POINT(-104.93647,39.8281) | 86400 | Pyrene | 1.26 | ng/m3 | 0 |  | 0.042 | 07804
PAHs_PUF_1011 | 2025-02-24 23:59 | 39.8281 | -104.9365 | POINT(-104.93647,39.8281) | 86400 | Benzo(e)pyrene |  | ng/m3 | 8 | ND AY | 0.01 | 07804
PAHs_PUF_1011 | 2025-02-24 23:59 | 39.8281 | -104.9365 | POINT(-104.93647,39.8281) | 86400 | Phenanthrene | 8.18 | ng/m3 | 0 | LB | 0.18 | 07804
PAHs_PUF_1011 | 2025-02-24 23:59 | 39.8281 | -104.9365 | POINT(-104.93647,39.8281) | 86400 | Perylene |  | ng/m3 | 8 | ND AY | 0.0058 | 07804
PAHs_PUF_1011 | 2025-02-26 23:59 | 39.8281 | -104.9365 | POINT(-104.93647,39.8281) | 86400 | Phenanthrene | 3.02 | ng/m3 | 0 | LB | 0.18 | 07804
PAHs_PUF_1011 | 2025-02-26 23:59 | 39.8281 | -104.9365 | POINT(-104.93647,39.8281) | 86400 | Acenaphthylene | 0.949 | ng/m3 | 0 |  | 0.0056 | 07804
PAHs_PUF_1011 | 2025-02-26 23:59 | 39.8281 | -104.9365 | POINT(-104.93647,39.8281) | 86400 | Anthracene | 0.124 | ng/m3 | 0 | LB | 0.033 | 07804
PAHs_PUF_1011 | 2025-02-26 23:59 | 39.8281 | -104.9365 | POINT(-104.93647,39.8281) | 86400 | Benzo(a)anthracene | 0.108 | ng/m3 | 0 |  | 0.018 | 07804
PAHs_PUF_1011 | 2025-02-26 23:59 | 39.8281 | -104.9365 | POINT(-104.93647,39.8281) | 86400 | Benzo(a)pyrene | 0.14 | ng/m3 | 0 |  | 0.028 | 07804
PAHs_PUF_1011 | 2025-02-26 23:59 | 39.8281 | -104.9365 | POINT(-104.93647,39.8281) | 86400 | Benzo(b)fluoranthene | 0.24 | ng/m3 | 0 |  | 0.023 | 07804
PAHs_PUF_1011 | 2025-02-26 23:59 | 39.8281 | -104.9365 | POINT(-104.93647,39.8281) | 86400 | Benzo(e)pyrene | 0.176 | ng/m3 | 0 |  | 0.01 | 07804
PAHs_PUF_1011 | 2025-02-26 23:59 | 39.8281 | -104.9365 | POINT(-104.93647,39.8281) | 86400 | Benzo(g,h,i)perylene | 0.263 | ng/m3 | 0 |  | 0.024 | 07804
PAHs_PUF_1011 | 2025-02-26 23:59 | 39.8281 | -104.9365 | POINT(-104.93647,39.8281) | 86400 | Benzo(k)fluoranthene | 0.0853 | ng/m3 | 0 |  | 0.012 | 07804
PAHs_PUF_1011 | 2025-02-26 23:59 | 39.8281 | -104.9365 | POINT(-104.93647,39.8281) | 86400 | Chrysene | 0.216 | ng/m3 | 0 |  | 0.018 | 07804
PAHs_PUF_1011 | 2025-02-26 23:59 | 39.8281 | -104.9365 | POINT(-104.93647,39.8281) | 86400 | Coronene | 0.128 | ng/m3 | 0 |  | 0.018 | 07804
PAHs_PUF_1011 | 2025-02-26 23:59 | 39.8281 | -104.9365 | POINT(-104.93647,39.8281) | 86400 | Dibenz(a,h)anthracene | 0.0287 | ng/m3 | 0 | SQ | 0.0091 | 07804
PAHs_PUF_1011 | 2025-02-26 23:59 | 39.8281 | -104.9365 | POINT(-104.93647,39.8281) | 86400 | Acenaphthene | 1.41 | ng/m3 | 0 |  | 0.18 | 07804
PAHs_PUF_1011 | 2025-02-26 23:59 | 39.8281 | -104.9365 | POINT(-104.93647,39.8281) | 86400 | Fluoranthene | 0.884 | ng/m3 | 0 | LB | 0.052 | 07804
PAHs_PUF_1011 | 2025-02-26 23:59 | 39.8281 | -104.9365 | POINT(-104.93647,39.8281) | 86400 | Fluorene | 1.37 | ng/m3 | 0 |  | 0.15 | 07804
PAHs_PUF_1011 | 2025-02-26 23:59 | 39.8281 | -104.9365 | POINT(-104.93647,39.8281) | 86400 | Indeno(1,2,3-c,d)pyrene | 0.168 | ng/m3 | 0 |  | 0.0052 | 07804
PAHs_PUF_1011 | 2025-02-26 23:59 | 39.8281 | -104.9365 | POINT(-104.93647,39.8281) | 86400 | Naphthalene | 46.7 | ng/m3 | 0 |  | 1.7 | 07804
PAHs_PUF_1011 | 2025-02-26 23:59 | 39.8281 | -104.9365 | POINT(-104.93647,39.8281) | 86400 | Perylene |  | ng/m3 | 0 | ND | 0.0058 | 07804
PAHs_PUF_1011 | 2025-02-26 23:59 | 39.8281 | -104.9365 | POINT(-104.93647,39.8281) | 86400 | Pyrene | 0.609 | ng/m3 | 0 | LB | 0.042 | 07804
PAHs_PUF_1011 | 2025-03-02 23:59 | 39.8281 | -104.9365 | POINT(-104.93647,39.8281) | 86400 | Indeno(1,2,3-c,d)pyrene | 0.416 | ng/m3 | 0 |  | 0.0052 | 72820
PAHs_PUF_1011 | 2025-03-02 23:59 | 39.8281 | -104.9365 | POINT(-104.93647,39.8281) | 86400 | Naphthalene | 88.6 | ng/m3 | 0 |  | 1.7 | 72820
PAHs_PUF_1011 | 2025-03-02 23:59 | 39.8281 | -104.9365 | POINT(-104.93647,39.8281) | 86400 | Anthracene | 0.512 | ng/m3 | 0 | LB | 0.033 | 72820
PAHs_PUF_1011 | 2025-03-02 23:59 | 39.8281 | -104.9365 | POINT(-104.93647,39.8281) | 86400 | Phenanthrene | 10.4 | ng/m3 | 0 | LB | 0.18 | 72820
PAHs_PUF_1011 | 2025-03-02 23:59 | 39.8281 | -104.9365 | POINT(-104.93647,39.8281) | 86400 | Perylene | 0.0731 | ng/m3 | 0 |  | 0.0058 | 72820
PAHs_PUF_1011 | 2025-03-02 23:59 | 39.8281 | -104.9365 | POINT(-104.93647,39.8281) | 86400 | Acenaphthene | 4.11 | ng/m3 | 0 |  | 0.18 | 72820
PAHs_PUF_1011 | 2025-03-02 23:59 | 39.8281 | -104.9365 | POINT(-104.93647,39.8281) | 86400 | Acenaphthylene | 0.887 | ng/m3 | 0 |  | 0.0056 | 72820
PAHs_PUF_1011 | 2025-03-02 23:59 | 39.8281 | -104.9365 | POINT(-104.93647,39.8281) | 86400 | Pyrene | 1.78 | ng/m3 | 0 |  | 0.042 | 72820
PAHs_PUF_1011 | 2025-03-02 23:59 | 39.8281 | -104.9365 | POINT(-104.93647,39.8281) | 86400 | Benzo(a)anthracene | 0.297 | ng/m3 | 0 |  | 0.018 | 72820
PAHs_PUF_1011 | 2025-03-02 23:59 | 39.8281 | -104.9365 | POINT(-104.93647,39.8281) | 86400 | Benzo(a)pyrene | 0.37 | ng/m3 | 0 |  | 0.028 | 72820
PAHs_PUF_1011 | 2025-03-02 23:59 | 39.8281 | -104.9365 | POINT(-104.93647,39.8281) | 86400 | Benzo(b)fluoranthene | 0.564 | ng/m3 | 0 |  | 0.023 | 72820
PAHs_PUF_1011 | 2025-03-02 23:59 | 39.8281 | -104.9365 | POINT(-104.93647,39.8281) | 86400 | Benzo(g,h,i)perylene | 0.605 | ng/m3 | 0 |  | 0.024 | 72820
PAHs_PUF_1011 | 2025-03-02 23:59 | 39.8281 | -104.9365 | POINT(-104.93647,39.8281) | 86400 | Benzo(k)fluoranthene | 0.216 | ng/m3 | 0 |  | 0.012 | 72820
PAHs_PUF_1011 | 2025-03-02 23:59 | 39.8281 | -104.9365 | POINT(-104.93647,39.8281) | 86400 | Chrysene | 0.553 | ng/m3 | 0 |  | 0.018 | 72820
PAHs_PUF_1011 | 2025-03-02 23:59 | 39.8281 | -104.9365 | POINT(-104.93647,39.8281) | 86400 | Coronene | 0.274 | ng/m3 | 0 |  | 0.018 | 72820
PAHs_PUF_1011 | 2025-03-02 23:59 | 39.8281 | -104.9365 | POINT(-104.93647,39.8281) | 86400 | Dibenz(a,h)anthracene | 0.0757 | ng/m3 | 0 |  | 0.0091 | 72820
PAHs_PUF_1011 | 2025-03-02 23:59 | 39.8281 | -104.9365 | POINT(-104.93647,39.8281) | 86400 | Fluoranthene | 2.59 | ng/m3 | 0 |  | 0.052 | 72820
PAHs_PUF_1011 | 2025-03-02 23:59 | 39.8281 | -104.9365 | POINT(-104.93647,39.8281) | 86400 | Fluorene | 4.46 | ng/m3 | 0 |  | 0.15 | 72820
PAHs_PUF_1011 | 2025-03-02 23:59 | 39.8281 | -104.9365 | POINT(-104.93647,39.8281) | 86400 | Benzo(e)pyrene | 0.422 | ng/m3 | 0 |  | 0.01 | 72820
PAHs_PUF_1011 | 2025-03-08 23:59 | 39.8281 | -104.9365 | POINT(-104.93647,39.8281) | 86400 | Benzo(e)pyrene | 0.143 | ng/m3 | 0 |  | 0.01 | 72820
PAHs_PUF_1011 | 2025-03-08 23:59 | 39.8281 | -104.9365 | POINT(-104.93647,39.8281) | 86400 | Benzo(g,h,i)perylene | 0.187 | ng/m3 | 0 |  | 0.024 | 72820
PAHs_PUF_1011 | 2025-03-08 23:59 | 39.8281 | -104.9365 | POINT(-104.93647,39.8281) | 86400 | Benzo(b)fluoranthene | 0.197 | ng/m3 | 0 |  | 0.023 | 72820
PAHs_PUF_1011 | 2025-03-08 23:59 | 39.8281 | -104.9365 | POINT(-104.93647,39.8281) | 86400 | Benzo(k)fluoranthene | 0.0714 | ng/m3 | 0 |  | 0.012 | 72820
PAHs_PUF_1011 | 2025-03-08 23:59 | 39.8281 | -104.9365 | POINT(-104.93647,39.8281) | 86400 | Benzo(a)anthracene | 0.0836 | ng/m3 | 0 |  | 0.018 | 72820
PAHs_PUF_1011 | 2025-03-08 23:59 | 39.8281 | -104.9365 | POINT(-104.93647,39.8281) | 86400 | Anthracene | 0.183 | ng/m3 | 0 | LB | 0.033 | 72820
PAHs_PUF_1011 | 2025-03-08 23:59 | 39.8281 | -104.9365 | POINT(-104.93647,39.8281) | 86400 | Benzo(a)pyrene | 0.0879 | ng/m3 | 0 | SQ | 0.028 | 72820
PAHs_PUF_1011 | 2025-03-08 23:59 | 39.8281 | -104.9365 | POINT(-104.93647,39.8281) | 86400 | Chrysene | 0.181 | ng/m3 | 0 |  | 0.018 | 72820
PAHs_PUF_1011 | 2025-03-08 23:59 | 39.8281 | -104.9365 | POINT(-104.93647,39.8281) | 86400 | Pyrene | 0.594 | ng/m3 | 0 |  | 0.042 | 72820
PAHs_PUF_1011 | 2025-03-08 23:59 | 39.8281 | -104.9365 | POINT(-104.93647,39.8281) | 86400 | Dibenz(a,h)anthracene |  | ng/m3 | 0 | ND | 0.0091 | 72820
PAHs_PUF_1011 | 2025-03-08 23:59 | 39.8281 | -104.9365 | POINT(-104.93647,39.8281) | 86400 | Fluoranthene | 0.849 | ng/m3 | 0 |  | 0.052 | 72820
PAHs_PUF_1011 | 2025-03-08 23:59 | 39.8281 | -104.9365 | POINT(-104.93647,39.8281) | 86400 | Fluorene | 1.48 | ng/m3 | 0 |  | 0.15 | 72820
PAHs_PUF_1011 | 2025-03-08 23:59 | 39.8281 | -104.9365 | POINT(-104.93647,39.8281) | 86400 | Indeno(1,2,3-c,d)pyrene | 0.129 | ng/m3 | 0 |  | 0.0052 | 72820
PAHs_PUF_1011 | 2025-03-08 23:59 | 39.8281 | -104.9365 | POINT(-104.93647,39.8281) | 86400 | Naphthalene | 33.1 | ng/m3 | 0 |  | 1.7 | 72820
PAHs_PUF_1011 | 2025-03-08 23:59 | 39.8281 | -104.9365 | POINT(-104.93647,39.8281) | 86400 | Perylene | 0.0174 | ng/m3 | 0 | SQ | 0.0058 | 72820
PAHs_PUF_1011 | 2025-03-08 23:59 | 39.8281 | -104.9365 | POINT(-104.93647,39.8281) | 86400 | Phenanthrene | 3.33 | ng/m3 | 0 | LB | 0.18 | 72820
PAHs_PUF_1011 | 2025-03-08 23:59 | 39.8281 | -104.9365 | POINT(-104.93647,39.8281) | 86400 | Acenaphthylene | 0.64 | ng/m3 | 0 |  | 0.0056 | 72820
PAHs_PUF_1011 | 2025-03-08 23:59 | 39.8281 | -104.9365 | POINT(-104.93647,39.8281) | 86400 | Coronene | 0.0879 | ng/m3 | 0 |  | 0.018 | 72820
PAHs_PUF_1011 | 2025-03-08 23:59 | 39.8281 | -104.9365 | POINT(-104.93647,39.8281) | 86400 | Acenaphthene | 1.28 | ng/m3 | 0 |  | 0.18 | 72820
PAHs_PUF_1011 | 2025-03-14 23:59 | 39.8281 | -104.9365 | POINT(-104.93647,39.8281) | 86400 | Benzo(a)pyrene | 0.0718 | ng/m3 | 0 | SQ | 0.028 | 72820
PAHs_PUF_1011 | 2025-03-14 23:59 | 39.8281 | -104.9365 | POINT(-104.93647,39.8281) | 86400 | Acenaphthene | 0.814 | ng/m3 | 0 |  | 0.18 | 72820
PAHs_PUF_1011 | 2025-03-14 23:59 | 39.8281 | -104.9365 | POINT(-104.93647,39.8281) | 86400 | Benzo(b)fluoranthene | 0.152 | ng/m3 | 0 |  | 0.023 | 72820
PAHs_PUF_1011 | 2025-03-14 23:59 | 39.8281 | -104.9365 | POINT(-104.93647,39.8281) | 86400 | Benzo(e)pyrene | 0.11 | ng/m3 | 0 |  | 0.01 | 72820
PAHs_PUF_1011 | 2025-03-14 23:59 | 39.8281 | -104.9365 | POINT(-104.93647,39.8281) | 86400 | Benzo(g,h,i)perylene | 0.125 | ng/m3 | 0 |  | 0.024 | 72820
PAHs_PUF_1011 | 2025-03-14 23:59 | 39.8281 | -104.9365 | POINT(-104.93647,39.8281) | 86400 | Benzo(k)fluoranthene | 0.0557 | ng/m3 | 0 |  | 0.012 | 72820
PAHs_PUF_1011 | 2025-03-14 23:59 | 39.8281 | -104.9365 | POINT(-104.93647,39.8281) | 86400 | Chrysene | 0.128 | ng/m3 | 0 |  | 0.018 | 72820
PAHs_PUF_1011 | 2025-03-14 23:59 | 39.8281 | -104.9365 | POINT(-104.93647,39.8281) | 86400 | Anthracene | 0.0487 | ng/m3 | 0 | LB SQ | 0.033 | 72820
PAHs_PUF_1011 | 2025-03-14 23:59 | 39.8281 | -104.9365 | POINT(-104.93647,39.8281) | 86400 | Dibenz(a,h)anthracene |  | ng/m3 | 0 | ND | 0.0091 | 72820
PAHs_PUF_1011 | 2025-03-14 23:59 | 39.8281 | -104.9365 | POINT(-104.93647,39.8281) | 86400 | Fluoranthene | 1.05 | ng/m3 | 0 |  | 0.052 | 72820
PAHs_PUF_1011 | 2025-03-14 23:59 | 39.8281 | -104.9365 | POINT(-104.93647,39.8281) | 86400 | Fluorene | 1.09 | ng/m3 | 0 |  | 0.15 | 72820
PAHs_PUF_1011 | 2025-03-14 23:59 | 39.8281 | -104.9365 | POINT(-104.93647,39.8281) | 86400 | Indeno(1,2,3-c,d)pyrene | 0.0875 | ng/m3 | 0 |  | 0.0052 | 72820
PAHs_PUF_1011 | 2025-03-14 23:59 | 39.8281 | -104.9365 | POINT(-104.93647,39.8281) | 86400 | Naphthalene | 14.8 | ng/m3 | 0 |  | 1.7 | 72820
PAHs_PUF_1011 | 2025-03-14 23:59 | 39.8281 | -104.9365 | POINT(-104.93647,39.8281) | 86400 | Perylene |  | ng/m3 | 0 | ND | 0.0058 | 72820
PAHs_PUF_1011 | 2025-03-14 23:59 | 39.8281 | -104.9365 | POINT(-104.93647,39.8281) | 86400 | Phenanthrene | 4.2 | ng/m3 | 0 | LB | 0.18 | 72820
PAHs_PUF_1011 | 2025-03-14 23:59 | 39.8281 | -104.9365 | POINT(-104.93647,39.8281) | 86400 | Pyrene | 0.415 | ng/m3 | 0 |  | 0.042 | 72820
PAHs_PUF_1011 | 2025-03-14 23:59 | 39.8281 | -104.9365 | POINT(-104.93647,39.8281) | 86400 | Acenaphthylene | 0.0866 | ng/m3 | 0 |  | 0.0056 | 72820
PAHs_PUF_1011 | 2025-03-14 23:59 | 39.8281 | -104.9365 | POINT(-104.93647,39.8281) | 86400 | Benzo(a)anthracene | 0.0426 | ng/m3 | 0 | SQ | 0.018 | 72820
PAHs_PUF_1011 | 2025-03-14 23:59 | 39.8281 | -104.9365 | POINT(-104.93647,39.8281) | 86400 | Coronene | 0.05 | ng/m3 | 0 | SQ | 0.018 | 72820
PAHs_PUF_1011 | 2025-03-20 23:59 | 39.8281 | -104.9365 | POINT(-104.93647,39.8281) | 86400 | Perylene |  | ng/m3 | 0 | ND | 0.0058 | 72820
PAHs_PUF_1011 | 2025-03-20 23:59 | 39.8281 | -104.9365 | POINT(-104.93647,39.8281) | 86400 | Pyrene | 0.289 | ng/m3 | 0 |  | 0.042 | 72820
PAHs_PUF_1011 | 2025-03-20 23:59 | 39.8281 | -104.9365 | POINT(-104.93647,39.8281) | 86400 | Acenaphthene |  | ng/m3 | 0 | ND | 0.18 | 72820
PAHs_PUF_1011 | 2025-03-20 23:59 | 39.8281 | -104.9365 | POINT(-104.93647,39.8281) | 86400 | Anthracene | 0.0361 | ng/m3 | 0 | LB SQ | 0.033 | 72820
PAHs_PUF_1011 | 2025-03-20 23:59 | 39.8281 | -104.9365 | POINT(-104.93647,39.8281) | 86400 | Benzo(a)anthracene | 0.0361 | ng/m3 | 0 | SQ | 0.018 | 72820
PAHs_PUF_1011 | 2025-03-20 23:59 | 39.8281 | -104.9365 | POINT(-104.93647,39.8281) | 86400 | Benzo(a)pyrene | 0.0544 | ng/m3 | 0 | SQ | 0.028 | 72820
PAHs_PUF_1011 | 2025-03-20 23:59 | 39.8281 | -104.9365 | POINT(-104.93647,39.8281) | 86400 | Benzo(b)fluoranthene | 0.112 | ng/m3 | 0 |  | 0.023 | 72820
PAHs_PUF_1011 | 2025-03-20 23:59 | 39.8281 | -104.9365 | POINT(-104.93647,39.8281) | 86400 | Benzo(e)pyrene | 0.0809 | ng/m3 | 0 |  | 0.01 | 72820
PAHs_PUF_1011 | 2025-03-20 23:59 | 39.8281 | -104.9365 | POINT(-104.93647,39.8281) | 86400 | Benzo(g,h,i)perylene | 0.11 | ng/m3 | 0 |  | 0.024 | 72820
PAHs_PUF_1011 | 2025-03-20 23:59 | 39.8281 | -104.9365 | POINT(-104.93647,39.8281) | 86400 | Benzo(k)fluoranthene | 0.0396 | ng/m3 | 0 |  | 0.012 | 72820
PAHs_PUF_1011 | 2025-03-20 23:59 | 39.8281 | -104.9365 | POINT(-104.93647,39.8281) | 86400 | Acenaphthylene | 0.0418 | ng/m3 | 0 |  | 0.0056 | 72820
PAHs_PUF_1011 | 2025-03-20 23:59 | 39.8281 | -104.9365 | POINT(-104.93647,39.8281) | 86400 | Coronene | 0.0505 | ng/m3 | 0 | SQ | 0.018 | 72820
PAHs_PUF_1011 | 2025-03-20 23:59 | 39.8281 | -104.9365 | POINT(-104.93647,39.8281) | 86400 | Dibenz(a,h)anthracene |  | ng/m3 | 0 | ND | 0.0091 | 72820
PAHs_PUF_1011 | 2025-03-20 23:59 | 39.8281 | -104.9365 | POINT(-104.93647,39.8281) | 86400 | Fluoranthene | 0.561 | ng/m3 | 0 |  | 0.052 | 72820
PAHs_PUF_1011 | 2025-03-20 23:59 | 39.8281 | -104.9365 | POINT(-104.93647,39.8281) | 86400 | Fluorene | 0.604 | ng/m3 | 0 |  | 0.15 | 72820
PAHs_PUF_1011 | 2025-03-20 23:59 | 39.8281 | -104.9365 | POINT(-104.93647,39.8281) | 86400 | Indeno(1,2,3-c,d)pyrene | 0.0735 | ng/m3 | 0 |  | 0.0052 | 72820
PAHs_PUF_1011 | 2025-03-20 23:59 | 39.8281 | -104.9365 | POINT(-104.93647,39.8281) | 86400 | Naphthalene | 15.7 | ng/m3 | 0 |  | 1.7 | 72820
PAHs_PUF_1011 | 2025-03-20 23:59 | 39.8281 | -104.9365 | POINT(-104.93647,39.8281) | 86400 | Phenanthrene | 1.97 | ng/m3 | 0 | LB | 0.18 | 72820
PAHs_PUF_1011 | 2025-03-20 23:59 | 39.8281 | -104.9365 | POINT(-104.93647,39.8281) | 86400 | Chrysene | 0.0879 | ng/m3 | 0 |  | 0.018 | 72820
PAHs_PUF_1011 | 2025-03-26 23:59 | 39.8281 | -104.9365 | POINT(-104.93647,39.8281) | 86400 | Benzo(a)anthracene |  | ng/m3 | 8 | ND AY | 0.018 | 72820
PAHs_PUF_1011 | 2025-03-26 23:59 | 39.8281 | -104.9365 | POINT(-104.93647,39.8281) | 86400 | Benzo(a)pyrene |  | ng/m3 | 8 | ND AY | 0.028 | 72820
PAHs_PUF_1011 | 2025-03-26 23:59 | 39.8281 | -104.9365 | POINT(-104.93647,39.8281) | 86400 | Benzo(b)fluoranthene |  | ng/m3 | 8 | ND AY | 0.023 | 72820
PAHs_PUF_1011 | 2025-03-26 23:59 | 39.8281 | -104.9365 | POINT(-104.93647,39.8281) | 86400 | Benzo(e)pyrene |  | ng/m3 | 8 | ND AY | 0.01 | 72820
PAHs_PUF_1011 | 2025-03-26 23:59 | 39.8281 | -104.9365 | POINT(-104.93647,39.8281) | 86400 | Benzo(g,h,i)perylene |  | ng/m3 | 8 | ND AY | 0.024 | 72820
PAHs_PUF_1011 | 2025-03-26 23:59 | 39.8281 | -104.9365 | POINT(-104.93647,39.8281) | 86400 | Benzo(k)fluoranthene |  | ng/m3 | 8 | ND AY | 0.012 | 72820
PAHs_PUF_1011 | 2025-03-26 23:59 | 39.8281 | -104.9365 | POINT(-104.93647,39.8281) | 86400 | Chrysene |  | ng/m3 | 8 | ND AY | 0.018 | 72820
PAHs_PUF_1011 | 2025-03-26 23:59 | 39.8281 | -104.9365 | POINT(-104.93647,39.8281) | 86400 | Fluorene | 0.0205 | ng/m3 | 8 | MD AY | 0.15 | 72820
PAHs_PUF_1011 | 2025-03-26 23:59 | 39.8281 | -104.9365 | POINT(-104.93647,39.8281) | 86400 | Dibenz(a,h)anthracene |  | ng/m3 | 8 | ND AY | 0.0091 | 72820
PAHs_PUF_1011 | 2025-03-26 23:59 | 39.8281 | -104.9365 | POINT(-104.93647,39.8281) | 86400 | Fluoranthene | 0.0183 | ng/m3 | 8 | MD AY | 0.052 | 72820
PAHs_PUF_1011 | 2025-03-26 23:59 | 39.8281 | -104.9365 | POINT(-104.93647,39.8281) | 86400 | Indeno(1,2,3-c,d)pyrene |  | ng/m3 | 8 | ND AY | 0.0052 | 72820
PAHs_PUF_1011 | 2025-03-26 23:59 | 39.8281 | -104.9365 | POINT(-104.93647,39.8281) | 86400 | Naphthalene | 0.739 | ng/m3 | 8 | MD AY | 1.7 | 72820
PAHs_PUF_1011 | 2025-03-26 23:59 | 39.8281 | -104.9365 | POINT(-104.93647,39.8281) | 86400 | Perylene |  | ng/m3 | 8 | ND AY | 0.0058 | 72820
PAHs_PUF_1011 | 2025-03-26 23:59 | 39.8281 | -104.9365 | POINT(-104.93647,39.8281) | 86400 | Anthracene | 0.0122 | ng/m3 | 8 | MD LB AY | 0.033 | 72820
PAHs_PUF_1011 | 2025-03-26 23:59 | 39.8281 | -104.9365 | POINT(-104.93647,39.8281) | 86400 | Phenanthrene | 0.0557 | ng/m3 | 8 | MD LB AY | 0.18 | 72820
PAHs_PUF_1011 | 2025-03-26 23:59 | 39.8281 | -104.9365 | POINT(-104.93647,39.8281) | 86400 | Coronene |  | ng/m3 | 8 | ND AY | 0.018 | 72820
PAHs_PUF_1011 | 2025-03-26 23:59 | 39.8281 | -104.9365 | POINT(-104.93647,39.8281) | 86400 | Acenaphthylene |  | ng/m3 | 8 | ND AY | 0.0056 | 72820
PAHs_PUF_1011 | 2025-03-26 23:59 | 39.8281 | -104.9365 | POINT(-104.93647,39.8281) | 86400 | Dibenz(a,h)anthracene |  | ng/m3 | 0 | ND | 0.0091 | 72820
PAHs_PUF_1011 | 2025-03-26 23:59 | 39.8281 | -104.9365 | POINT(-104.93647,39.8281) | 86400 | Pyrene | 1.01 | ng/m3 | 0 | LB | 0.042 | 72820
PAHs_PUF_1011 | 2025-03-26 23:59 | 39.8281 | -104.9365 | POINT(-104.93647,39.8281) | 86400 | Anthracene | 0.24 | ng/m3 | 0 | LB | 0.033 | 72820
PAHs_PUF_1011 | 2025-03-26 23:59 | 39.8281 | -104.9365 | POINT(-104.93647,39.8281) | 86400 | Benzo(a)anthracene | 0.0657 | ng/m3 | 0 |  | 0.018 | 72820
PAHs_PUF_1011 | 2025-03-26 23:59 | 39.8281 | -104.9365 | POINT(-104.93647,39.8281) | 86400 | Benzo(a)pyrene | 0.0892 | ng/m3 | 0 |  | 0.028 | 72820
PAHs_PUF_1011 | 2025-03-26 23:59 | 39.8281 | -104.9365 | POINT(-104.93647,39.8281) | 86400 | Benzo(b)fluoranthene | 0.185 | ng/m3 | 0 |  | 0.023 | 72820
PAHs_PUF_1011 | 2025-03-26 23:59 | 39.8281 | -104.9365 | POINT(-104.93647,39.8281) | 86400 | Benzo(e)pyrene | 0.148 | ng/m3 | 0 | LB | 0.01 | 72820
PAHs_PUF_1011 | 2025-03-26 23:59 | 39.8281 | -104.9365 | POINT(-104.93647,39.8281) | 86400 | Benzo(g,h,i)perylene | 0.223 | ng/m3 | 0 | LB | 0.024 | 72820
PAHs_PUF_1011 | 2025-03-26 23:59 | 39.8281 | -104.9365 | POINT(-104.93647,39.8281) | 86400 | Benzo(k)fluoranthene | 0.0679 | ng/m3 | 0 |  | 0.012 | 72820
PAHs_PUF_1011 | 2025-03-26 23:59 | 39.8281 | -104.9365 | POINT(-104.93647,39.8281) | 86400 | Acenaphthene |  | ng/m3 | 8 | ND AY | 0.18 | 72820
PAHs_PUF_1011 | 2025-03-26 23:59 | 39.8281 | -104.9365 | POINT(-104.93647,39.8281) | 86400 | Chrysene | 0.173 | ng/m3 | 0 |  | 0.018 | 72820
PAHs_PUF_1011 | 2025-03-26 23:59 | 39.8281 | -104.9365 | POINT(-104.93647,39.8281) | 86400 | Pyrene |  | ng/m3 | 8 | ND AY | 0.042 | 72820
PAHs_PUF_1011 | 2025-03-26 23:59 | 39.8281 | -104.9365 | POINT(-104.93647,39.8281) | 86400 | Fluoranthene | 1.91 | ng/m3 | 0 |  | 0.052 | 72820
PAHs_PUF_1011 | 2025-03-26 23:59 | 39.8281 | -104.9365 | POINT(-104.93647,39.8281) | 86400 | Fluorene | 3.71 | ng/m3 | 0 |  | 0.15 | 72820
PAHs_PUF_1011 | 2025-03-26 23:59 | 39.8281 | -104.9365 | POINT(-104.93647,39.8281) | 86400 | Indeno(1,2,3-c,d)pyrene |  | ng/m3 | 0 | ND | 0.0052 | 72820
PAHs_PUF_1011 | 2025-03-26 23:59 | 39.8281 | -104.9365 | POINT(-104.93647,39.8281) | 86400 | Naphthalene | 59.1 | ng/m3 | 0 |  | 1.7 | 72820
PAHs_PUF_1011 | 2025-03-26 23:59 | 39.8281 | -104.9365 | POINT(-104.93647,39.8281) | 86400 | Perylene |  | ng/m3 | 0 | ND | 0.0058 | 72820
PAHs_PUF_1011 | 2025-03-26 23:59 | 39.8281 | -104.9365 | POINT(-104.93647,39.8281) | 86400 | Phenanthrene | 9.62 | ng/m3 | 0 | LB | 0.18 | 72820
PAHs_PUF_1011 | 2025-03-26 23:59 | 39.8281 | -104.9365 | POINT(-104.93647,39.8281) | 86400 | Coronene | 0.116 | ng/m3 | 0 |  | 0.018 | 72820
PAHs_PUF_1011 | 2025-03-26 23:59 | 39.8281 | -104.9365 | POINT(-104.93647,39.8281) | 86400 | Acenaphthylene | 0.183 | ng/m3 | 0 |  | 0.0056 | 72820
PAHs_PUF_1011 | 2025-03-26 23:59 | 39.8281 | -104.9365 | POINT(-104.93647,39.8281) | 86400 | Acenaphthene | 3.65 | ng/m3 | 0 |  | 0.18 | 72820
PAHs_PUF_1011 | 2025-04-01 23:59 | 39.8281 | -104.9365 | POINT(-104.93647,39.8281) | 86400 | Benzo(k)fluoranthene | 0.0379 | ng/m3 | 0 |  | 0.012 | 73090
PAHs_PUF_1011 | 2025-04-01 23:59 | 39.8281 | -104.9365 | POINT(-104.93647,39.8281) | 86400 | Naphthalene | 48.7 | ng/m3 | 0 |  | 1.7 | 73090
PAHs_PUF_1011 | 2025-04-01 23:59 | 39.8281 | -104.9365 | POINT(-104.93647,39.8281) | 86400 | Indeno(1,2,3-c,d)pyrene | 0.0796 | ng/m3 | 0 |  | 0.0052 | 73090
PAHs_PUF_1011 | 2025-04-01 23:59 | 39.8281 | -104.9365 | POINT(-104.93647,39.8281) | 86400 | Fluorene | 1.49 | ng/m3 | 0 |  | 0.15 | 73090
PAHs_PUF_1011 | 2025-04-01 23:59 | 39.8281 | -104.9365 | POINT(-104.93647,39.8281) | 86400 | Fluoranthene | 0.875 | ng/m3 | 0 | LB | 0.052 | 73090
PAHs_PUF_1011 | 2025-04-01 23:59 | 39.8281 | -104.9365 | POINT(-104.93647,39.8281) | 86400 | Dibenz(a,h)anthracene |  | ng/m3 | 0 | ND | 0.0091 | 73090
PAHs_PUF_1011 | 2025-04-01 23:59 | 39.8281 | -104.9365 | POINT(-104.93647,39.8281) | 86400 | Coronene | 0.0753 | ng/m3 | 0 |  | 0.018 | 73090
PAHs_PUF_1011 | 2025-04-01 23:59 | 39.8281 | -104.9365 | POINT(-104.93647,39.8281) | 86400 | Chrysene | 0.0953 | ng/m3 | 0 |  | 0.018 | 73090
PAHs_PUF_1011 | 2025-04-01 23:59 | 39.8281 | -104.9365 | POINT(-104.93647,39.8281) | 86400 | Perylene |  | ng/m3 | 0 | ND | 0.0058 | 73090
PAHs_PUF_1011 | 2025-04-01 23:59 | 39.8281 | -104.9365 | POINT(-104.93647,39.8281) | 86400 | Pyrene | 0.571 | ng/m3 | 0 | LB | 0.042 | 73090
PAHs_PUF_1011 | 2025-04-01 23:59 | 39.8281 | -104.9365 | POINT(-104.93647,39.8281) | 86400 | Benzo(e)pyrene | 0.0918 | ng/m3 | 0 |  | 0.01 | 73090
PAHs_PUF_1011 | 2025-04-01 23:59 | 39.8281 | -104.9365 | POINT(-104.93647,39.8281) | 86400 | Benzo(b)fluoranthene | 0.107 | ng/m3 | 0 |  | 0.023 | 73090
PAHs_PUF_1011 | 2025-04-01 23:59 | 39.8281 | -104.9365 | POINT(-104.93647,39.8281) | 86400 | Benzo(a)pyrene | 0.0522 | ng/m3 | 0 | SQ | 0.028 | 73090
PAHs_PUF_1011 | 2025-04-01 23:59 | 39.8281 | -104.9365 | POINT(-104.93647,39.8281) | 86400 | Benzo(a)anthracene | 0.0392 | ng/m3 | 0 | SQ | 0.018 | 73090
PAHs_PUF_1011 | 2025-04-01 23:59 | 39.8281 | -104.9365 | POINT(-104.93647,39.8281) | 86400 | Anthracene | 0.126 | ng/m3 | 0 | LB | 0.033 | 73090
PAHs_PUF_1011 | 2025-04-01 23:59 | 39.8281 | -104.9365 | POINT(-104.93647,39.8281) | 86400 | Acenaphthylene | 0.104 | ng/m3 | 0 |  | 0.0056 | 73090
PAHs_PUF_1011 | 2025-04-01 23:59 | 39.8281 | -104.9365 | POINT(-104.93647,39.8281) | 86400 | Acenaphthene | 1.41 | ng/m3 | 0 |  | 0.18 | 73090
PAHs_PUF_1011 | 2025-04-01 23:59 | 39.8281 | -104.9365 | POINT(-104.93647,39.8281) | 86400 | Benzo(g,h,i)perylene | 0.144 | ng/m3 | 0 | LB | 0.024 | 73090
PAHs_PUF_1011 | 2025-04-01 23:59 | 39.8281 | -104.9365 | POINT(-104.93647,39.8281) | 86400 | Phenanthrene | 3.67 | ng/m3 | 0 | LB | 0.18 | 73090
PAHs_PUF_1011 | 2025-04-07 23:59 | 39.8281 | -104.9365 | POINT(-104.93647,39.8281) | 86400 | Acenaphthylene |  | ng/m3 | 0 | ND | 0.0056 | 73090
PAHs_PUF_1011 | 2025-04-07 23:59 | 39.8281 | -104.9365 | POINT(-104.93647,39.8281) | 86400 | Phenanthrene | 4.94 | ng/m3 | 0 | LB | 0.18 | 73090
PAHs_PUF_1011 | 2025-04-07 23:59 | 39.8281 | -104.9365 | POINT(-104.93647,39.8281) | 86400 | Pyrene | 0.499 | ng/m3 | 0 | LB | 0.042 | 73090
PAHs_PUF_1011 | 2025-04-07 23:59 | 39.8281 | -104.9365 | POINT(-104.93647,39.8281) | 86400 | Anthracene | 0.111 | ng/m3 | 0 | LB | 0.033 | 73090
PAHs_PUF_1011 | 2025-04-07 23:59 | 39.8281 | -104.9365 | POINT(-104.93647,39.8281) | 86400 | Benzo(a)anthracene | 0.0361 | ng/m3 | 0 | SQ | 0.018 | 73090
PAHs_PUF_1011 | 2025-04-07 23:59 | 39.8281 | -104.9365 | POINT(-104.93647,39.8281) | 86400 | Benzo(a)pyrene | 0.0566 | ng/m3 | 0 | SQ | 0.028 | 73090
PAHs_PUF_1011 | 2025-04-07 23:59 | 39.8281 | -104.9365 | POINT(-104.93647,39.8281) | 86400 | Benzo(b)fluoranthene | 0.111 | ng/m3 | 0 |  | 0.023 | 73090
PAHs_PUF_1011 | 2025-04-07 23:59 | 39.8281 | -104.9365 | POINT(-104.93647,39.8281) | 86400 | Benzo(e)pyrene | 0.091 | ng/m3 | 0 |  | 0.01 | 73090
PAHs_PUF_1011 | 2025-04-07 23:59 | 39.8281 | -104.9365 | POINT(-104.93647,39.8281) | 86400 | Benzo(g,h,i)perylene | 0.137 | ng/m3 | 0 |  | 0.024 | 73090
PAHs_PUF_1011 | 2025-04-07 23:59 | 39.8281 | -104.9365 | POINT(-104.93647,39.8281) | 86400 | Benzo(k)fluoranthene | 0.0444 | ng/m3 | 0 |  | 0.012 | 73090
PAHs_PUF_1011 | 2025-04-07 23:59 | 39.8281 | -104.9365 | POINT(-104.93647,39.8281) | 86400 | Acenaphthene | 3.56 | ng/m3 | 0 |  | 0.18 | 73090
PAHs_PUF_1011 | 2025-04-07 23:59 | 39.8281 | -104.9365 | POINT(-104.93647,39.8281) | 86400 | Coronene | 0.0757 | ng/m3 | 0 |  | 0.018 | 73090
PAHs_PUF_1011 | 2025-04-07 23:59 | 39.8281 | -104.9365 | POINT(-104.93647,39.8281) | 86400 | Dibenz(a,h)anthracene |  | ng/m3 | 0 | ND | 0.0091 | 73090
PAHs_PUF_1011 | 2025-04-07 23:59 | 39.8281 | -104.9365 | POINT(-104.93647,39.8281) | 86400 | Fluoranthene | 0.969 | ng/m3 | 0 | LB | 0.052 | 73090
PAHs_PUF_1011 | 2025-04-07 23:59 | 39.8281 | -104.9365 | POINT(-104.93647,39.8281) | 86400 | Fluorene | 3.41 | ng/m3 | 0 | LB | 0.15 | 73090
PAHs_PUF_1011 | 2025-04-07 23:59 | 39.8281 | -104.9365 | POINT(-104.93647,39.8281) | 86400 | Indeno(1,2,3-c,d)pyrene | 0.0822 | ng/m3 | 0 |  | 0.0052 | 73090
PAHs_PUF_1011 | 2025-04-07 23:59 | 39.8281 | -104.9365 | POINT(-104.93647,39.8281) | 86400 | Naphthalene | 91.2 | ng/m3 | 0 |  | 1.7 | 73090
PAHs_PUF_1011 | 2025-04-07 23:59 | 39.8281 | -104.9365 | POINT(-104.93647,39.8281) | 86400 | Perylene |  | ng/m3 | 0 | ND | 0.0058 | 73090
PAHs_PUF_1011 | 2025-04-07 23:59 | 39.8281 | -104.9365 | POINT(-104.93647,39.8281) | 86400 | Chrysene | 0.0927 | ng/m3 | 0 |  | 0.018 | 73090
PAHs_PUF_1011 | 2025-04-13 23:59 | 39.8281 | -104.9365 | POINT(-104.93647,39.8281) | 86400 | Acenaphthene | 1.38 | ng/m3 | 0 |  | 0.18 | 73090
PAHs_PUF_1011 | 2025-04-13 23:59 | 39.8281 | -104.9365 | POINT(-104.93647,39.8281) | 86400 | Pyrene | 0.345 | ng/m3 | 0 | LB | 0.042 | 73090
PAHs_PUF_1011 | 2025-04-13 23:59 | 39.8281 | -104.9365 | POINT(-104.93647,39.8281) | 86400 | Phenanthrene | 3.9 | ng/m3 | 0 | LB | 0.18 | 73090
PAHs_PUF_1011 | 2025-04-13 23:59 | 39.8281 | -104.9365 | POINT(-104.93647,39.8281) | 86400 | Perylene |  | ng/m3 | 0 | ND | 0.0058 | 73090
PAHs_PUF_1011 | 2025-04-13 23:59 | 39.8281 | -104.9365 | POINT(-104.93647,39.8281) | 86400 | Naphthalene | 17.9 | ng/m3 | 0 | LB | 1.7 | 73090
PAHs_PUF_1011 | 2025-04-13 23:59 | 39.8281 | -104.9365 | POINT(-104.93647,39.8281) | 86400 | Indeno(1,2,3-c,d)pyrene | 0.0418 | ng/m3 | 0 |  | 0.0052 | 73090
PAHs_PUF_1011 | 2025-04-13 23:59 | 39.8281 | -104.9365 | POINT(-104.93647,39.8281) | 86400 | Fluorene | 1.52 | ng/m3 | 0 | LB | 0.15 | 73090
PAHs_PUF_1011 | 2025-04-13 23:59 | 39.8281 | -104.9365 | POINT(-104.93647,39.8281) | 86400 | Fluoranthene | 1.01 | ng/m3 | 0 | LB | 0.052 | 73090
PAHs_PUF_1011 | 2025-04-13 23:59 | 39.8281 | -104.9365 | POINT(-104.93647,39.8281) | 86400 | Benzo(k)fluoranthene | 0.0257 | ng/m3 | 0 | SQ | 0.012 | 73090
PAHs_PUF_1011 | 2025-04-13 23:59 | 39.8281 | -104.9365 | POINT(-104.93647,39.8281) | 86400 | Coronene |  | ng/m3 | 0 | ND | 0.018 | 73090
PAHs_PUF_1011 | 2025-04-13 23:59 | 39.8281 | -104.9365 | POINT(-104.93647,39.8281) | 86400 | Chrysene | 0.0587 | ng/m3 | 0 |  | 0.018 | 73090
PAHs_PUF_1011 | 2025-04-13 23:59 | 39.8281 | -104.9365 | POINT(-104.93647,39.8281) | 86400 | Benzo(g,h,i)perylene | 0.0688 | ng/m3 | 0 | SQ | 0.024 | 73090
PAHs_PUF_1011 | 2025-04-13 23:59 | 39.8281 | -104.9365 | POINT(-104.93647,39.8281) | 86400 | Benzo(e)pyrene | 0.0527 | ng/m3 | 0 |  | 0.01 | 73090
PAHs_PUF_1011 | 2025-04-13 23:59 | 39.8281 | -104.9365 | POINT(-104.93647,39.8281) | 86400 | Benzo(b)fluoranthene | 0.0683 | ng/m3 | 0 | SQ | 0.023 | 73090
PAHs_PUF_1011 | 2025-04-13 23:59 | 39.8281 | -104.9365 | POINT(-104.93647,39.8281) | 86400 | Benzo(a)pyrene | 0.0318 | ng/m3 | 0 | SQ | 0.028 | 73090
PAHs_PUF_1011 | 2025-04-13 23:59 | 39.8281 | -104.9365 | POINT(-104.93647,39.8281) | 86400 | Anthracene | 0.0731 | ng/m3 | 0 | LB SQ | 0.033 | 73090
PAHs_PUF_1011 | 2025-04-13 23:59 | 39.8281 | -104.9365 | POINT(-104.93647,39.8281) | 86400 | Dibenz(a,h)anthracene |  | ng/m3 | 0 | ND | 0.0091 | 73090
PAHs_PUF_1011 | 2025-04-13 23:59 | 39.8281 | -104.9365 | POINT(-104.93647,39.8281) | 86400 | Benzo(a)anthracene | 0.0213 | ng/m3 | 0 | SQ | 0.018 | 73090
PAHs_PUF_1011 | 2025-04-13 23:59 | 39.8281 | -104.9365 | POINT(-104.93647,39.8281) | 86400 | Acenaphthylene | 0.0205 | ng/m3 | 0 |  | 0.0056 | 73090
PAHs_PUF_1011 | 2025-04-19 23:59 | 39.8281 | -104.9365 | POINT(-104.93647,39.8281) | 86400 | Indeno(1,2,3-c,d)pyrene | 0.0422 | ng/m3 | 0 |  | 0.0052 | 73090
PAHs_PUF_1011 | 2025-04-19 23:59 | 39.8281 | -104.9365 | POINT(-104.93647,39.8281) | 86400 | Anthracene | 0.0583 | ng/m3 | 0 | LB SQ | 0.033 | 73090
PAHs_PUF_1011 | 2025-04-19 23:59 | 39.8281 | -104.9365 | POINT(-104.93647,39.8281) | 86400 | Benzo(a)pyrene | 0.027 | ng/m3 | 0 | MD | 0.028 | 73090
PAHs_PUF_1011 | 2025-04-19 23:59 | 39.8281 | -104.9365 | POINT(-104.93647,39.8281) | 86400 | Benzo(b)fluoranthene | 0.0592 | ng/m3 | 0 | SQ | 0.023 | 73090
PAHs_PUF_1011 | 2025-04-19 23:59 | 39.8281 | -104.9365 | POINT(-104.93647,39.8281) | 86400 | Benzo(e)pyrene | 0.044 | ng/m3 | 0 |  | 0.01 | 73090
PAHs_PUF_1011 | 2025-04-19 23:59 | 39.8281 | -104.9365 | POINT(-104.93647,39.8281) | 86400 | Benzo(g,h,i)perylene | 0.0709 | ng/m3 | 0 | SQ | 0.024 | 73090
PAHs_PUF_1011 | 2025-04-19 23:59 | 39.8281 | -104.9365 | POINT(-104.93647,39.8281) | 86400 | Benzo(k)fluoranthene | 0.0218 | ng/m3 | 0 | SQ | 0.012 | 73090
PAHs_PUF_1011 | 2025-04-19 23:59 | 39.8281 | -104.9365 | POINT(-104.93647,39.8281) | 86400 | Chrysene | 0.0492 | ng/m3 | 0 | SQ | 0.018 | 73090
PAHs_PUF_1011 | 2025-04-19 23:59 | 39.8281 | -104.9365 | POINT(-104.93647,39.8281) | 86400 | Coronene |  | ng/m3 | 0 | ND | 0.018 | 73090
PAHs_PUF_1011 | 2025-04-19 23:59 | 39.8281 | -104.9365 | POINT(-104.93647,39.8281) | 86400 | Dibenz(a,h)anthracene |  | ng/m3 | 0 | ND | 0.0091 | 73090
PAHs_PUF_1011 | 2025-04-19 23:59 | 39.8281 | -104.9365 | POINT(-104.93647,39.8281) | 86400 | Fluoranthene | 0.566 | ng/m3 | 0 | LB | 0.052 | 73090
PAHs_PUF_1011 | 2025-04-19 23:59 | 39.8281 | -104.9365 | POINT(-104.93647,39.8281) | 86400 | Fluorene | 0.943 | ng/m3 | 0 |  | 0.15 | 73090
PAHs_PUF_1011 | 2025-04-19 23:59 | 39.8281 | -104.9365 | POINT(-104.93647,39.8281) | 86400 | Naphthalene | 19.6 | ng/m3 | 0 |  | 1.7 | 73090
PAHs_PUF_1011 | 2025-04-19 23:59 | 39.8281 | -104.9365 | POINT(-104.93647,39.8281) | 86400 | Perylene |  | ng/m3 | 0 | ND | 0.0058 | 73090
PAHs_PUF_1011 | 2025-04-19 23:59 | 39.8281 | -104.9365 | POINT(-104.93647,39.8281) | 86400 | Phenanthrene | 2.43 | ng/m3 | 0 | LB | 0.18 | 73090
PAHs_PUF_1011 | 2025-04-19 23:59 | 39.8281 | -104.9365 | POINT(-104.93647,39.8281) | 86400 | Pyrene | 0.309 | ng/m3 | 0 | LB | 0.042 | 73090
PAHs_PUF_1011 | 2025-04-19 23:59 | 39.8281 | -104.9365 | POINT(-104.93647,39.8281) | 86400 | Acenaphthylene | 0.128 | ng/m3 | 0 |  | 0.0056 | 73090
PAHs_PUF_1011 | 2025-04-19 23:59 | 39.8281 | -104.9365 | POINT(-104.93647,39.8281) | 86400 | Acenaphthene |  | ng/m3 | 0 | ND | 0.18 | 73090
PAHs_PUF_1011 | 2025-04-19 23:59 | 39.8281 | -104.9365 | POINT(-104.93647,39.8281) | 86400 | Benzo(a)anthracene | 0.017 | ng/m3 | 0 | MD | 0.018 | 73090
PAHs_PUF_1011 | 2025-04-25 23:59 | 39.8281 | -104.9365 | POINT(-104.93647,39.8281) | 86400 | Acenaphthene |  | ng/m3 | 8 | ND AY | 0.18 | 73090
PAHs_PUF_1011 | 2025-04-25 23:59 | 39.8281 | -104.9365 | POINT(-104.93647,39.8281) | 86400 | Dibenz(a,h)anthracene |  | ng/m3 | 0 | ND | 0.0091 | 73090
PAHs_PUF_1011 | 2025-04-25 23:59 | 39.8281 | -104.9365 | POINT(-104.93647,39.8281) | 86400 | Fluoranthene | 0.627 | ng/m3 | 0 | LB | 0.052 | 73090
PAHs_PUF_1011 | 2025-04-25 23:59 | 39.8281 | -104.9365 | POINT(-104.93647,39.8281) | 86400 | Fluorene | 0.726 | ng/m3 | 0 |  | 0.15 | 73090
PAHs_PUF_1011 | 2025-04-25 23:59 | 39.8281 | -104.9365 | POINT(-104.93647,39.8281) | 86400 | Indeno(1,2,3-c,d)pyrene | 0.0209 | ng/m3 | 0 |  | 0.0052 | 73090
PAHs_PUF_1011 | 2025-04-25 23:59 | 39.8281 | -104.9365 | POINT(-104.93647,39.8281) | 86400 | Naphthalene | 14.4 | ng/m3 | 0 |  | 1.7 | 73090
PAHs_PUF_1011 | 2025-04-25 23:59 | 39.8281 | -104.9365 | POINT(-104.93647,39.8281) | 86400 | Perylene |  | ng/m3 | 0 | ND | 0.0058 | 73090
PAHs_PUF_1011 | 2025-04-25 23:59 | 39.8281 | -104.9365 | POINT(-104.93647,39.8281) | 86400 | Phenanthrene | 2.18 | ng/m3 | 0 | LB | 0.18 | 73090
PAHs_PUF_1011 | 2025-04-25 23:59 | 39.8281 | -104.9365 | POINT(-104.93647,39.8281) | 86400 | Perylene |  | ng/m3 | 8 | ND AY | 0.0058 | 73090
PAHs_PUF_1011 | 2025-04-25 23:59 | 39.8281 | -104.9365 | POINT(-104.93647,39.8281) | 86400 | Naphthalene | 0.513 | ng/m3 | 8 | MD AY | 1.7 | 73090
PAHs_PUF_1011 | 2025-04-25 23:59 | 39.8281 | -104.9365 | POINT(-104.93647,39.8281) | 86400 | Indeno(1,2,3-c,d)pyrene |  | ng/m3 | 8 | ND AY | 0.0052 | 73090
PAHs_PUF_1011 | 2025-04-25 23:59 | 39.8281 | -104.9365 | POINT(-104.93647,39.8281) | 86400 | Fluorene | 0.0344 | ng/m3 | 8 | MD AY | 0.15 | 73090
PAHs_PUF_1011 | 2025-04-25 23:59 | 39.8281 | -104.9365 | POINT(-104.93647,39.8281) | 86400 | Pyrene | 0.312 | ng/m3 | 0 | LB | 0.042 | 73090
PAHs_PUF_1011 | 2025-04-25 23:59 | 39.8281 | -104.9365 | POINT(-104.93647,39.8281) | 86400 | Fluoranthene | 0.0305 | ng/m3 | 8 | MD LB AY | 0.052 | 73090
PAHs_PUF_1011 | 2025-04-25 23:59 | 39.8281 | -104.9365 | POINT(-104.93647,39.8281) | 86400 | Coronene |  | ng/m3 | 8 | ND AY | 0.018 | 73090
PAHs_PUF_1011 | 2025-04-25 23:59 | 39.8281 | -104.9365 | POINT(-104.93647,39.8281) | 86400 | Chrysene |  | ng/m3 | 8 | ND AY | 0.018 | 73090
PAHs_PUF_1011 | 2025-04-25 23:59 | 39.8281 | -104.9365 | POINT(-104.93647,39.8281) | 86400 | Benzo(k)fluoranthene |  | ng/m3 | 8 | ND AY | 0.012 | 73090
PAHs_PUF_1011 | 2025-04-25 23:59 | 39.8281 | -104.9365 | POINT(-104.93647,39.8281) | 86400 | Benzo(g,h,i)perylene |  | ng/m3 | 8 | ND AY | 0.024 | 73090
PAHs_PUF_1011 | 2025-04-25 23:59 | 39.8281 | -104.9365 | POINT(-104.93647,39.8281) | 86400 | Benzo(e)pyrene |  | ng/m3 | 8 | ND AY | 0.01 | 73090
PAHs_PUF_1011 | 2025-04-25 23:59 | 39.8281 | -104.9365 | POINT(-104.93647,39.8281) | 86400 | Benzo(b)fluoranthene |  | ng/m3 | 8 | ND AY | 0.023 | 73090
PAHs_PUF_1011 | 2025-04-25 23:59 | 39.8281 | -104.9365 | POINT(-104.93647,39.8281) | 86400 | Benzo(a)pyrene |  | ng/m3 | 8 | ND AY | 0.028 | 73090
PAHs_PUF_1011 | 2025-04-25 23:59 | 39.8281 | -104.9365 | POINT(-104.93647,39.8281) | 86400 | Benzo(a)anthracene |  | ng/m3 | 8 | ND AY | 0.018 | 73090
PAHs_PUF_1011 | 2025-04-25 23:59 | 39.8281 | -104.9365 | POINT(-104.93647,39.8281) | 86400 | Coronene |  | ng/m3 | 0 | ND | 0.018 | 73090
PAHs_PUF_1011 | 2025-04-25 23:59 | 39.8281 | -104.9365 | POINT(-104.93647,39.8281) | 86400 | Anthracene | 0.0122 | ng/m3 | 8 | MD LB AY | 0.033 | 73090
PAHs_PUF_1011 | 2025-04-25 23:59 | 39.8281 | -104.9365 | POINT(-104.93647,39.8281) | 86400 | Acenaphthylene |  | ng/m3 | 8 | ND AY LJ QX | 0.0056 | 73090
PAHs_PUF_1011 | 2025-04-25 23:59 | 39.8281 | -104.9365 | POINT(-104.93647,39.8281) | 86400 | Dibenz(a,h)anthracene |  | ng/m3 | 8 | ND AY | 0.0091 | 73090
PAHs_PUF_1011 | 2025-04-25 23:59 | 39.8281 | -104.9365 | POINT(-104.93647,39.8281) | 86400 | Chrysene | 0.0361 | ng/m3 | 0 | SQ | 0.018 | 73090
PAHs_PUF_1011 | 2025-04-25 23:59 | 39.8281 | -104.9365 | POINT(-104.93647,39.8281) | 86400 | Acenaphthene |  | ng/m3 | 0 | ND | 0.18 | 73090
PAHs_PUF_1011 | 2025-04-25 23:59 | 39.8281 | -104.9365 | POINT(-104.93647,39.8281) | 86400 | Benzo(g,h,i)perylene | 0.0435 | ng/m3 | 0 | SQ | 0.024 | 73090
PAHs_PUF_1011 | 2025-04-25 23:59 | 39.8281 | -104.9365 | POINT(-104.93647,39.8281) | 86400 | Benzo(k)fluoranthene | 0.0118 | ng/m3 | 0 | SQ | 0.012 | 73090
PAHs_PUF_1011 | 2025-04-25 23:59 | 39.8281 | -104.9365 | POINT(-104.93647,39.8281) | 86400 | Phenanthrene | 0.0783 | ng/m3 | 8 | MD LB AY | 0.18 | 73090
PAHs_PUF_1011 | 2025-04-25 23:59 | 39.8281 | -104.9365 | POINT(-104.93647,39.8281) | 86400 | Acenaphthylene | 0.0683 | ng/m3 | 0 | LJ QX | 0.0056 | 73090
PAHs_PUF_1011 | 2025-04-25 23:59 | 39.8281 | -104.9365 | POINT(-104.93647,39.8281) | 86400 | Anthracene | 0.0779 | ng/m3 | 0 | LB SQ | 0.033 | 73090
PAHs_PUF_1011 | 2025-04-25 23:59 | 39.8281 | -104.9365 | POINT(-104.93647,39.8281) | 86400 | Pyrene | 0.0662 | ng/m3 | 8 | LB AY SQ | 0.042 | 73090
PAHs_PUF_1011 | 2025-04-25 23:59 | 39.8281 | -104.9365 | POINT(-104.93647,39.8281) | 86400 | Benzo(a)pyrene |  | ng/m3 | 0 | ND | 0.028 | 73090
PAHs_PUF_1011 | 2025-04-25 23:59 | 39.8281 | -104.9365 | POINT(-104.93647,39.8281) | 86400 | Benzo(b)fluoranthene | 0.0326 | ng/m3 | 0 | SQ | 0.023 | 73090
PAHs_PUF_1011 | 2025-04-25 23:59 | 39.8281 | -104.9365 | POINT(-104.93647,39.8281) | 86400 | Benzo(e)pyrene |  | ng/m3 | 0 | ND | 0.01 | 73090
PAHs_PUF_1011 | 2025-04-25 23:59 | 39.8281 | -104.9365 | POINT(-104.93647,39.8281) | 86400 | Benzo(a)anthracene | 0.0131 | ng/m3 | 0 | MD | 0.018 | 73090
PAHs_PUF_1011 | 2025-05-01 23:59 | 39.8281 | -104.9365 | POINT(-104.93647,39.8281) | 86400 | Acenaphthene |  | ng/m3 | 0 | ND | 0.18 | 94274
PAHs_PUF_1011 | 2025-05-01 23:59 | 39.8281 | -104.9365 | POINT(-104.93647,39.8281) | 86400 | Acenaphthylene |  | ng/m3 | 0 | ND | 0.0056 | 94274
PAHs_PUF_1011 | 2025-05-01 23:59 | 39.8281 | -104.9365 | POINT(-104.93647,39.8281) | 86400 | Anthracene | 0.0862 | ng/m3 | 0 | LB SQ | 0.033 | 94274
PAHs_PUF_1011 | 2025-05-01 23:59 | 39.8281 | -104.9365 | POINT(-104.93647,39.8281) | 86400 | Benzo(a)anthracene |  | ng/m3 | 0 | ND | 0.018 | 94274
PAHs_PUF_1011 | 2025-05-01 23:59 | 39.8281 | -104.9365 | POINT(-104.93647,39.8281) | 86400 | Benzo(a)pyrene | 0.0265 | ng/m3 | 0 | SQ | 0.012 | 94274
PAHs_PUF_1011 | 2025-05-01 23:59 | 39.8281 | -104.9365 | POINT(-104.93647,39.8281) | 86400 | Benzo(b)fluoranthene | 0.05 | ng/m3 | 0 | SQ | 0.023 | 94274
PAHs_PUF_1011 | 2025-05-01 23:59 | 39.8281 | -104.9365 | POINT(-104.93647,39.8281) | 86400 | Benzo(e)pyrene |  | ng/m3 | 0 | ND | 0.01 | 94274
PAHs_PUF_1011 | 2025-05-01 23:59 | 39.8281 | -104.9365 | POINT(-104.93647,39.8281) | 86400 | Benzo(g,h,i)perylene | 0.0627 | ng/m3 | 0 | SQ | 0.024 | 94274
PAHs_PUF_1011 | 2025-05-01 23:59 | 39.8281 | -104.9365 | POINT(-104.93647,39.8281) | 86400 | Chrysene | 0.0496 | ng/m3 | 0 | SQ | 0.018 | 94274
PAHs_PUF_1011 | 2025-05-01 23:59 | 39.8281 | -104.9365 | POINT(-104.93647,39.8281) | 86400 | Coronene |  | ng/m3 | 0 | ND | 0.018 | 94274
PAHs_PUF_1011 | 2025-05-01 23:59 | 39.8281 | -104.9365 | POINT(-104.93647,39.8281) | 86400 | Dibenz(a,h)anthracene |  | ng/m3 | 0 | ND | 0.0091 | 94274
PAHs_PUF_1011 | 2025-05-01 23:59 | 39.8281 | -104.9365 | POINT(-104.93647,39.8281) | 86400 | Fluorene | 1.08 | ng/m3 | 0 |  | 0.065 | 94274
PAHs_PUF_1011 | 2025-05-01 23:59 | 39.8281 | -104.9365 | POINT(-104.93647,39.8281) | 86400 | Indeno(1,2,3-c,d)pyrene |  | ng/m3 | 0 | ND | 0.012 | 94274
PAHs_PUF_1011 | 2025-05-01 23:59 | 39.8281 | -104.9365 | POINT(-104.93647,39.8281) | 86400 | Naphthalene | 15 | ng/m3 | 0 |  | 1.7 | 94274
PAHs_PUF_1011 | 2025-05-01 23:59 | 39.8281 | -104.9365 | POINT(-104.93647,39.8281) | 86400 | Perylene |  | ng/m3 | 0 | ND | 0.0058 | 94274
PAHs_PUF_1011 | 2025-05-01 23:59 | 39.8281 | -104.9365 | POINT(-104.93647,39.8281) | 86400 | Phenanthrene | 5.85 | ng/m3 | 0 | LB | 0.18 | 94274
PAHs_PUF_1011 | 2025-05-01 23:59 | 39.8281 | -104.9365 | POINT(-104.93647,39.8281) | 86400 | Benzo(k)fluoranthene | 0.02 | ng/m3 | 0 | SQ | 0.012 | 94274
PAHs_PUF_1011 | 2025-05-01 23:59 | 39.8281 | -104.9365 | POINT(-104.93647,39.8281) | 86400 | Fluoranthene | 1.52 | ng/m3 | 0 | LB | 0.052 | 94274
PAHs_PUF_1011 | 2025-05-01 23:59 | 39.8281 | -104.9365 | POINT(-104.93647,39.8281) | 86400 | Pyrene | 0.5 | ng/m3 | 0 | LB | 0.042 | 94274
PAHs_PUF_1011 | 2025-05-07 23:59 | 39.8281 | -104.9365 | POINT(-104.93647,39.8281) | 86400 | Benzo(a)pyrene | 0.0274 | ng/m3 | 0 | SQ | 0.012 | 94274
PAHs_PUF_1011 | 2025-05-07 23:59 | 39.8281 | -104.9365 | POINT(-104.93647,39.8281) | 86400 | Pyrene | 0.503 | ng/m3 | 0 | LB | 0.042 | 94274
PAHs_PUF_1011 | 2025-05-07 23:59 | 39.8281 | -104.9365 | POINT(-104.93647,39.8281) | 86400 | Phenanthrene | 5.26 | ng/m3 | 0 | LB | 0.18 | 94274
PAHs_PUF_1011 | 2025-05-07 23:59 | 39.8281 | -104.9365 | POINT(-104.93647,39.8281) | 86400 | Perylene |  | ng/m3 | 0 | ND | 0.0058 | 94274
PAHs_PUF_1011 | 2025-05-07 23:59 | 39.8281 | -104.9365 | POINT(-104.93647,39.8281) | 86400 | Naphthalene | 17.4 | ng/m3 | 0 |  | 1.7 | 94274
PAHs_PUF_1011 | 2025-05-07 23:59 | 39.8281 | -104.9365 | POINT(-104.93647,39.8281) | 86400 | Indeno(1,2,3-c,d)pyrene | 0.0387 | ng/m3 | 0 |  | 0.012 | 94274
PAHs_PUF_1011 | 2025-05-07 23:59 | 39.8281 | -104.9365 | POINT(-104.93647,39.8281) | 86400 | Fluorene | 0.877 | ng/m3 | 0 |  | 0.065 | 94274
PAHs_PUF_1011 | 2025-05-07 23:59 | 39.8281 | -104.9365 | POINT(-104.93647,39.8281) | 86400 | Fluoranthene | 1.49 | ng/m3 | 0 | LB | 0.052 | 94274
PAHs_PUF_1011 | 2025-05-07 23:59 | 39.8281 | -104.9365 | POINT(-104.93647,39.8281) | 86400 | Dibenz(a,h)anthracene |  | ng/m3 | 0 | ND | 0.0091 | 94274
PAHs_PUF_1011 | 2025-05-07 23:59 | 39.8281 | -104.9365 | POINT(-104.93647,39.8281) | 86400 | Coronene |  | ng/m3 | 0 | ND | 0.018 | 94274
PAHs_PUF_1011 | 2025-05-07 23:59 | 39.8281 | -104.9365 | POINT(-104.93647,39.8281) | 86400 | Benzo(k)fluoranthene | 0.0239 | ng/m3 | 0 | SQ | 0.012 | 94274
PAHs_PUF_1011 | 2025-05-07 23:59 | 39.8281 | -104.9365 | POINT(-104.93647,39.8281) | 86400 | Benzo(g,h,i)perylene | 0.067 | ng/m3 | 0 | SQ | 0.024 | 94274
PAHs_PUF_1011 | 2025-05-07 23:59 | 39.8281 | -104.9365 | POINT(-104.93647,39.8281) | 86400 | Benzo(e)pyrene |  | ng/m3 | 0 | ND | 0.01 | 94274
PAHs_PUF_1011 | 2025-05-07 23:59 | 39.8281 | -104.9365 | POINT(-104.93647,39.8281) | 86400 | Benzo(b)fluoranthene | 0.0557 | ng/m3 | 0 | SQ | 0.023 | 94274
PAHs_PUF_1011 | 2025-05-07 23:59 | 39.8281 | -104.9365 | POINT(-104.93647,39.8281) | 86400 | Acenaphthene |  | ng/m3 | 0 | ND | 0.18 | 94274
PAHs_PUF_1011 | 2025-05-07 23:59 | 39.8281 | -104.9365 | POINT(-104.93647,39.8281) | 86400 | Acenaphthylene |  | ng/m3 | 0 | ND | 0.0056 | 94274
PAHs_PUF_1011 | 2025-05-07 23:59 | 39.8281 | -104.9365 | POINT(-104.93647,39.8281) | 86400 | Anthracene | 0.0757 | ng/m3 | 0 | LB SQ | 0.033 | 94274
PAHs_PUF_1011 | 2025-05-07 23:59 | 39.8281 | -104.9365 | POINT(-104.93647,39.8281) | 86400 | Chrysene | 0.0609 | ng/m3 | 0 |  | 0.018 | 94274
PAHs_PUF_1011 | 2025-05-07 23:59 | 39.8281 | -104.9365 | POINT(-104.93647,39.8281) | 86400 | Benzo(a)anthracene | 0.0191 | ng/m3 | 0 | SQ | 0.018 | 94274
PAHs_PUF_1011 | 2025-05-13 23:59 | 39.8281 | -104.9365 | POINT(-104.93647,39.8281) | 86400 | Acenaphthylene |  | ng/m3 | 0 | ND | 0.0056 | 94274
PAHs_PUF_1011 | 2025-05-13 23:59 | 39.8281 | -104.9365 | POINT(-104.93647,39.8281) | 86400 | Anthracene | 0.316 | ng/m3 | 0 | LB | 0.033 | 94274
PAHs_PUF_1011 | 2025-05-13 23:59 | 39.8281 | -104.9365 | POINT(-104.93647,39.8281) | 86400 | Acenaphthene | 5.15 | ng/m3 | 0 |  | 0.18 | 94274
PAHs_PUF_1011 | 2025-05-13 23:59 | 39.8281 | -104.9365 | POINT(-104.93647,39.8281) | 86400 | Benzo(a)anthracene | 0.0557 | ng/m3 | 0 | SQ | 0.018 | 94274
PAHs_PUF_1011 | 2025-05-13 23:59 | 39.8281 | -104.9365 | POINT(-104.93647,39.8281) | 86400 | Fluorene | 5.86 | ng/m3 | 0 |  | 0.065 | 94274
PAHs_PUF_1011 | 2025-05-13 23:59 | 39.8281 | -104.9365 | POINT(-104.93647,39.8281) | 86400 | Phenanthrene | 19.4 | ng/m3 | 0 | LB | 0.18 | 94274
PAHs_PUF_1011 | 2025-05-13 23:59 | 39.8281 | -104.9365 | POINT(-104.93647,39.8281) | 86400 | Perylene |  | ng/m3 | 0 | ND | 0.0058 | 94274
PAHs_PUF_1011 | 2025-05-13 23:59 | 39.8281 | -104.9365 | POINT(-104.93647,39.8281) | 86400 | Naphthalene | 45.4 | ng/m3 | 0 |  | 1.7 | 94274
PAHs_PUF_1011 | 2025-05-13 23:59 | 39.8281 | -104.9365 | POINT(-104.93647,39.8281) | 86400 | Indeno(1,2,3-c,d)pyrene | 0.116 | ng/m3 | 0 |  | 0.012 | 94274
PAHs_PUF_1011 | 2025-05-13 23:59 | 39.8281 | -104.9365 | POINT(-104.93647,39.8281) | 86400 | Fluoranthene | 6.2 | ng/m3 | 0 | LB | 0.052 | 94274
PAHs_PUF_1011 | 2025-05-13 23:59 | 39.8281 | -104.9365 | POINT(-104.93647,39.8281) | 86400 | Pyrene | 2.33 | ng/m3 | 0 | LB | 0.042 | 94274
PAHs_PUF_1011 | 2025-05-13 23:59 | 39.8281 | -104.9365 | POINT(-104.93647,39.8281) | 86400 | Dibenz(a,h)anthracene |  | ng/m3 | 0 | ND | 0.0091 | 94274
PAHs_PUF_1011 | 2025-05-13 23:59 | 39.8281 | -104.9365 | POINT(-104.93647,39.8281) | 86400 | Chrysene | 0.181 | ng/m3 | 0 |  | 0.018 | 94274
PAHs_PUF_1011 | 2025-05-13 23:59 | 39.8281 | -104.9365 | POINT(-104.93647,39.8281) | 86400 | Benzo(k)fluoranthene | 0.0574 | ng/m3 | 0 |  | 0.012 | 94274
PAHs_PUF_1011 | 2025-05-13 23:59 | 39.8281 | -104.9365 | POINT(-104.93647,39.8281) | 86400 | Benzo(g,h,i)perylene | 0.219 | ng/m3 | 0 |  | 0.024 | 94274
PAHs_PUF_1011 | 2025-05-13 23:59 | 39.8281 | -104.9365 | POINT(-104.93647,39.8281) | 86400 | Benzo(e)pyrene | 0.124 | ng/m3 | 0 |  | 0.01 | 94274
PAHs_PUF_1011 | 2025-05-13 23:59 | 39.8281 | -104.9365 | POINT(-104.93647,39.8281) | 86400 | Benzo(b)fluoranthene | 0.136 | ng/m3 | 0 |  | 0.023 | 94274
PAHs_PUF_1011 | 2025-05-13 23:59 | 39.8281 | -104.9365 | POINT(-104.93647,39.8281) | 86400 | Benzo(a)pyrene | 0.084 | ng/m3 | 0 |  | 0.012 | 94274
PAHs_PUF_1011 | 2025-05-13 23:59 | 39.8281 | -104.9365 | POINT(-104.93647,39.8281) | 86400 | Coronene | 0.137 | ng/m3 | 0 |  | 0.018 | 94274
PAHs_PUF_1011 | 2025-05-19 23:59 | 39.8281 | -104.9365 | POINT(-104.93647,39.8281) | 86400 | Benzo(a)anthracene | 0.027 | ng/m3 | 0 | SQ | 0.018 | 94274
PAHs_PUF_1011 | 2025-05-19 23:59 | 39.8281 | -104.9365 | POINT(-104.93647,39.8281) | 86400 | Benzo(e)pyrene | 0.0675 | ng/m3 | 0 |  | 0.01 | 94274
PAHs_PUF_1011 | 2025-05-19 23:59 | 39.8281 | -104.9365 | POINT(-104.93647,39.8281) | 86400 | Benzo(g,h,i)perylene | 0.0896 | ng/m3 | 0 |  | 0.024 | 94274
PAHs_PUF_1011 | 2025-05-19 23:59 | 39.8281 | -104.9365 | POINT(-104.93647,39.8281) | 86400 | Acenaphthene | 1.48 | ng/m3 | 0 |  | 0.18 | 94274
PAHs_PUF_1011 | 2025-05-19 23:59 | 39.8281 | -104.9365 | POINT(-104.93647,39.8281) | 86400 | Benzo(a)pyrene | 0.0435 | ng/m3 | 0 |  | 0.012 | 94274
PAHs_PUF_1011 | 2025-05-19 23:59 | 39.8281 | -104.9365 | POINT(-104.93647,39.8281) | 86400 | Acenaphthylene |  | ng/m3 | 0 | ND | 0.0056 | 94274
PAHs_PUF_1011 | 2025-05-19 23:59 | 39.8281 | -104.9365 | POINT(-104.93647,39.8281) | 86400 | Benzo(b)fluoranthene | 0.0809 | ng/m3 | 0 |  | 0.023 | 94274
PAHs_PUF_1011 | 2025-05-19 23:59 | 39.8281 | -104.9365 | POINT(-104.93647,39.8281) | 86400 | Anthracene | 0.104 | ng/m3 | 0 | LB | 0.033 | 94274
PAHs_PUF_1011 | 2025-05-19 23:59 | 39.8281 | -104.9365 | POINT(-104.93647,39.8281) | 86400 | Fluorene | 1.88 | ng/m3 | 0 |  | 0.065 | 94274
PAHs_PUF_1011 | 2025-05-19 23:59 | 39.8281 | -104.9365 | POINT(-104.93647,39.8281) | 86400 | Benzo(k)fluoranthene | 0.0313 | ng/m3 | 0 | SQ | 0.012 | 94274
PAHs_PUF_1011 | 2025-05-19 23:59 | 39.8281 | -104.9365 | POINT(-104.93647,39.8281) | 86400 | Chrysene | 0.0653 | ng/m3 | 0 |  | 0.018 | 94274
PAHs_PUF_1011 | 2025-05-19 23:59 | 39.8281 | -104.9365 | POINT(-104.93647,39.8281) | 86400 | Coronene |  | ng/m3 | 0 | ND | 0.018 | 94274
PAHs_PUF_1011 | 2025-05-19 23:59 | 39.8281 | -104.9365 | POINT(-104.93647,39.8281) | 86400 | Dibenz(a,h)anthracene |  | ng/m3 | 0 | ND | 0.0091 | 94274
PAHs_PUF_1011 | 2025-05-19 23:59 | 39.8281 | -104.9365 | POINT(-104.93647,39.8281) | 86400 | Fluoranthene | 0.957 | ng/m3 | 0 | LB | 0.052 | 94274
PAHs_PUF_1011 | 2025-05-19 23:59 | 39.8281 | -104.9365 | POINT(-104.93647,39.8281) | 86400 | Indeno(1,2,3-c,d)pyrene | 0.0544 | ng/m3 | 0 |  | 0.012 | 94274
PAHs_PUF_1011 | 2025-05-19 23:59 | 39.8281 | -104.9365 | POINT(-104.93647,39.8281) | 86400 | Naphthalene | 15 | ng/m3 | 0 |  | 1.7 | 94274
PAHs_PUF_1011 | 2025-05-19 23:59 | 39.8281 | -104.9365 | POINT(-104.93647,39.8281) | 86400 | Perylene |  | ng/m3 | 0 | ND | 0.0058 | 94274
PAHs_PUF_1011 | 2025-05-19 23:59 | 39.8281 | -104.9365 | POINT(-104.93647,39.8281) | 86400 | Phenanthrene | 4.74 | ng/m3 | 0 | LB | 0.18 | 94274
PAHs_PUF_1011 | 2025-05-19 23:59 | 39.8281 | -104.9365 | POINT(-104.93647,39.8281) | 86400 | Pyrene | 0.4 | ng/m3 | 0 | LB | 0.042 | 94274
PAHs_PUF_1011 | 2025-05-25 23:59 | 39.8281 | -104.9365 | POINT(-104.93647,39.8281) | 86400 | Chrysene | 0.0509 | ng/m3 | 0 | SQ | 0.018 | 94274
PAHs_PUF_1011 | 2025-05-25 23:59 | 39.8281 | -104.9365 | POINT(-104.93647,39.8281) | 86400 | Acenaphthene |  | ng/m3 | 0 | ND | 0.18 | 94274
PAHs_PUF_1011 | 2025-05-25 23:59 | 39.8281 | -104.9365 | POINT(-104.93647,39.8281) | 86400 | Acenaphthylene |  | ng/m3 | 0 | ND | 0.0056 | 94274
PAHs_PUF_1011 | 2025-05-25 23:59 | 39.8281 | -104.9365 | POINT(-104.93647,39.8281) | 86400 | Anthracene | 0.12 | ng/m3 | 0 | LB | 0.033 | 94274
PAHs_PUF_1011 | 2025-05-25 23:59 | 39.8281 | -104.9365 | POINT(-104.93647,39.8281) | 86400 | Coronene |  | ng/m3 | 0 | ND | 0.018 | 94274
PAHs_PUF_1011 | 2025-05-25 23:59 | 39.8281 | -104.9365 | POINT(-104.93647,39.8281) | 86400 | Benzo(a)pyrene |  | ng/m3 | 0 | ND | 0.012 | 94274
PAHs_PUF_1011 | 2025-05-25 23:59 | 39.8281 | -104.9365 | POINT(-104.93647,39.8281) | 86400 | Benzo(k)fluoranthene | 0.0087 | ng/m3 | 0 | MD | 0.012 | 94274
PAHs_PUF_1011 | 2025-05-25 23:59 | 39.8281 | -104.9365 | POINT(-104.93647,39.8281) | 86400 | Fluoranthene | 1.11 | ng/m3 | 0 | LB | 0.052 | 94274
PAHs_PUF_1011 | 2025-05-25 23:59 | 39.8281 | -104.9365 | POINT(-104.93647,39.8281) | 86400 | Fluorene | 1.02 | ng/m3 | 0 |  | 0.065 | 94274
PAHs_PUF_1011 | 2025-05-25 23:59 | 39.8281 | -104.9365 | POINT(-104.93647,39.8281) | 86400 | Indeno(1,2,3-c,d)pyrene |  | ng/m3 | 0 | ND | 0.012 | 94274
PAHs_PUF_1011 | 2025-05-25 23:59 | 39.8281 | -104.9365 | POINT(-104.93647,39.8281) | 86400 | Benzo(a)anthracene |  | ng/m3 | 0 | ND | 0.018 | 94274
PAHs_PUF_1011 | 2025-05-25 23:59 | 39.8281 | -104.9365 | POINT(-104.93647,39.8281) | 86400 | Naphthalene | 14.4 | ng/m3 | 0 |  | 1.7 | 94274
PAHs_PUF_1011 | 2025-05-25 23:59 | 39.8281 | -104.9365 | POINT(-104.93647,39.8281) | 86400 | Perylene |  | ng/m3 | 0 | ND | 0.0058 | 94274
PAHs_PUF_1011 | 2025-05-25 23:59 | 39.8281 | -104.9365 | POINT(-104.93647,39.8281) | 86400 | Dibenz(a,h)anthracene |  | ng/m3 | 0 | ND | 0.0091 | 94274
PAHs_PUF_1011 | 2025-05-25 23:59 | 39.8281 | -104.9365 | POINT(-104.93647,39.8281) | 86400 | Pyrene | 0.496 | ng/m3 | 0 | LB | 0.042 | 94274
PAHs_PUF_1011 | 2025-05-25 23:59 | 39.8281 | -104.9365 | POINT(-104.93647,39.8281) | 86400 | Benzo(b)fluoranthene | 0.0309 | ng/m3 | 0 | SQ | 0.023 | 94274
PAHs_PUF_1011 | 2025-05-25 23:59 | 39.8281 | -104.9365 | POINT(-104.93647,39.8281) | 86400 | Benzo(e)pyrene |  | ng/m3 | 0 | ND | 0.01 | 94274
PAHs_PUF_1011 | 2025-05-25 23:59 | 39.8281 | -104.9365 | POINT(-104.93647,39.8281) | 86400 | Benzo(g,h,i)perylene | 0.0431 | ng/m3 | 0 | SQ | 0.024 | 94274
PAHs_PUF_1011 | 2025-05-25 23:59 | 39.8281 | -104.9365 | POINT(-104.93647,39.8281) | 86400 | Phenanthrene | 3.78 | ng/m3 | 0 | LB | 0.18 | 94274
PAHs_PUF_1011 | 2025-05-31 23:59 | 39.8281 | -104.9365 | POINT(-104.93647,39.8281) | 86400 | Pyrene |  | ng/m3 | 8 | ND AY | 0.042 | 94274
PAHs_PUF_1011 | 2025-05-31 23:59 | 39.8281 | -104.9365 | POINT(-104.93647,39.8281) | 86400 | Acenaphthylene |  | ng/m3 | 8 | ND AY | 0.0056 | 94274
PAHs_PUF_1011 | 2025-05-31 23:59 | 39.8281 | -104.9365 | POINT(-104.93647,39.8281) | 86400 | Anthracene | 0.0131 | ng/m3 | 8 | MD AY | 0.033 | 94274
PAHs_PUF_1011 | 2025-05-31 23:59 | 39.8281 | -104.9365 | POINT(-104.93647,39.8281) | 86400 | Benzo(a)anthracene | 0.00348 | ng/m3 | 8 | MD AY | 0.018 | 94274
PAHs_PUF_1011 | 2025-05-31 23:59 | 39.8281 | -104.9365 | POINT(-104.93647,39.8281) | 86400 | Benzo(a)pyrene |  | ng/m3 | 8 | ND AY | 0.012 | 94274
PAHs_PUF_1011 | 2025-05-31 23:59 | 39.8281 | -104.9365 | POINT(-104.93647,39.8281) | 86400 | Benzo(b)fluoranthene |  | ng/m3 | 8 | ND AY | 0.023 | 94274
PAHs_PUF_1011 | 2025-05-31 23:59 | 39.8281 | -104.9365 | POINT(-104.93647,39.8281) | 86400 | Benzo(e)pyrene |  | ng/m3 | 8 | ND AY | 0.01 | 94274
PAHs_PUF_1011 | 2025-05-31 23:59 | 39.8281 | -104.9365 | POINT(-104.93647,39.8281) | 86400 | Benzo(k)fluoranthene |  | ng/m3 | 8 | ND AY | 0.012 | 94274
PAHs_PUF_1011 | 2025-05-31 23:59 | 39.8281 | -104.9365 | POINT(-104.93647,39.8281) | 86400 | Chrysene | 0.00696 | ng/m3 | 8 | MD AY | 0.018 | 94274
PAHs_PUF_1011 | 2025-05-31 23:59 | 39.8281 | -104.9365 | POINT(-104.93647,39.8281) | 86400 | Coronene |  | ng/m3 | 8 | ND AY | 0.018 | 94274
PAHs_PUF_1011 | 2025-05-31 23:59 | 39.8281 | -104.9365 | POINT(-104.93647,39.8281) | 86400 | Acenaphthene |  | ng/m3 | 8 | ND AY | 0.18 | 94274
PAHs_PUF_1011 | 2025-05-31 23:59 | 39.8281 | -104.9365 | POINT(-104.93647,39.8281) | 86400 | Fluoranthene | 0.0244 | ng/m3 | 8 | MD LB AY | 0.052 | 94274
PAHs_PUF_1011 | 2025-05-31 23:59 | 39.8281 | -104.9365 | POINT(-104.93647,39.8281) | 86400 | Fluorene | 0.0222 | ng/m3 | 8 | MD AY | 0.065 | 94274
PAHs_PUF_1011 | 2025-05-31 23:59 | 39.8281 | -104.9365 | POINT(-104.93647,39.8281) | 86400 | Indeno(1,2,3-c,d)pyrene |  | ng/m3 | 8 | ND AY | 0.012 | 94274
PAHs_PUF_1011 | 2025-05-31 23:59 | 39.8281 | -104.9365 | POINT(-104.93647,39.8281) | 86400 | Naphthalene | 0.558 | ng/m3 | 8 | MD AY | 1.7 | 94274
PAHs_PUF_1011 | 2025-05-31 23:59 | 39.8281 | -104.9365 | POINT(-104.93647,39.8281) | 86400 | Perylene |  | ng/m3 | 8 | ND AY | 0.0058 | 94274
PAHs_PUF_1011 | 2025-05-31 23:59 | 39.8281 | -104.9365 | POINT(-104.93647,39.8281) | 86400 | Phenanthrene | 0.0648 | ng/m3 | 8 | MD LB AY | 0.18 | 94274
PAHs_PUF_1011 | 2025-05-31 23:59 | 39.8281 | -104.9365 | POINT(-104.93647,39.8281) | 86400 | Benzo(g,h,i)perylene |  | ng/m3 | 8 | ND AY | 0.024 | 94274
PAHs_PUF_1011 | 2025-05-31 23:59 | 39.8281 | -104.9365 | POINT(-104.93647,39.8281) | 86400 | Dibenz(a,h)anthracene |  | ng/m3 | 8 | ND AY | 0.0091 | 94274
PAHs_PUF_1011 | 2025-06-06 23:59 | 39.8281 | -104.9365 | POINT(-104.93647,39.8281) | 86400 | Benzo(g,h,i)perylene | 0.0849 | ng/m3 | 0 |  | 0.024 | 98678
PAHs_PUF_1011 | 2025-06-06 23:59 | 39.8281 | -104.9365 | POINT(-104.93647,39.8281) | 86400 | Benzo(a)pyrene | 0.0348 | ng/m3 | 0 | SQ | 0.012 | 98678
PAHs_PUF_1011 | 2025-06-06 23:59 | 39.8281 | -104.9365 | POINT(-104.93647,39.8281) | 86400 | Benzo(k)fluoranthene | 0.0252 | ng/m3 | 0 | SQ | 0.012 | 98678
PAHs_PUF_1011 | 2025-06-06 23:59 | 39.8281 | -104.9365 | POINT(-104.93647,39.8281) | 86400 | Benzo(a)anthracene | 0.0231 | ng/m3 | 0 | SQ | 0.018 | 98678
PAHs_PUF_1011 | 2025-06-06 23:59 | 39.8281 | -104.9365 | POINT(-104.93647,39.8281) | 86400 | Anthracene | 0.213 | ng/m3 | 0 | LB | 0.033 | 98678
PAHs_PUF_1011 | 2025-06-06 23:59 | 39.8281 | -104.9365 | POINT(-104.93647,39.8281) | 86400 | Acenaphthylene |  | ng/m3 | 0 | ND | 0.0056 | 98678
PAHs_PUF_1011 | 2025-06-06 23:59 | 39.8281 | -104.9365 | POINT(-104.93647,39.8281) | 86400 | Acenaphthene | 2.01 | ng/m3 | 0 |  | 0.18 | 98678
PAHs_PUF_1011 | 2025-06-06 23:59 | 39.8281 | -104.9365 | POINT(-104.93647,39.8281) | 86400 | Chrysene | 0.0779 | ng/m3 | 0 |  | 0.018 | 98678
PAHs_PUF_1011 | 2025-06-06 23:59 | 39.8281 | -104.9365 | POINT(-104.93647,39.8281) | 86400 | Coronene |  | ng/m3 | 0 | ND | 0.018 | 98678
PAHs_PUF_1011 | 2025-06-06 23:59 | 39.8281 | -104.9365 | POINT(-104.93647,39.8281) | 86400 | Dibenz(a,h)anthracene |  | ng/m3 | 0 | ND | 0.0091 | 98678
PAHs_PUF_1011 | 2025-06-06 23:59 | 39.8281 | -104.9365 | POINT(-104.93647,39.8281) | 86400 | Benzo(b)fluoranthene | 0.0679 | ng/m3 | 0 | SQ | 0.023 | 98678
PAHs_PUF_1011 | 2025-06-06 23:59 | 39.8281 | -104.9365 | POINT(-104.93647,39.8281) | 86400 | Fluoranthene | 2.55 | ng/m3 | 0 | LB | 0.052 | 98678
PAHs_PUF_1011 | 2025-06-06 23:59 | 39.8281 | -104.9365 | POINT(-104.93647,39.8281) | 86400 | Indeno(1,2,3-c,d)pyrene | 0.0496 | ng/m3 | 0 |  | 0.012 | 98678
PAHs_PUF_1011 | 2025-06-06 23:59 | 39.8281 | -104.9365 | POINT(-104.93647,39.8281) | 86400 | Naphthalene | 33.1 | ng/m3 | 0 |  | 1.7 | 98678
PAHs_PUF_1011 | 2025-06-06 23:59 | 39.8281 | -104.9365 | POINT(-104.93647,39.8281) | 86400 | Perylene |  | ng/m3 | 0 | ND | 0.0058 | 98678
PAHs_PUF_1011 | 2025-06-06 23:59 | 39.8281 | -104.9365 | POINT(-104.93647,39.8281) | 86400 | Phenanthrene | 10 | ng/m3 | 0 | LB | 0.18 | 98678
PAHs_PUF_1011 | 2025-06-06 23:59 | 39.8281 | -104.9365 | POINT(-104.93647,39.8281) | 86400 | Pyrene | 0.952 | ng/m3 | 0 | LB | 0.042 | 98678
PAHs_PUF_1011 | 2025-06-06 23:59 | 39.8281 | -104.9365 | POINT(-104.93647,39.8281) | 86400 | Fluorene | 2.6 | ng/m3 | 0 |  | 0.065 | 98678
PAHs_PUF_1011 | 2025-06-06 23:59 | 39.8281 | -104.9365 | POINT(-104.93647,39.8281) | 86400 | Benzo(e)pyrene |  | ng/m3 | 0 | ND | 0.01 | 98678
PAHs_PUF_1011 | 2025-06-12 23:59 | 39.8281 | -104.9365 | POINT(-104.93647,39.8281) | 86400 | Benzo(a)pyrene | 0.143 | ng/m3 | 0 |  | 0.012 | 98678
PAHs_PUF_1011 | 2025-06-12 23:59 | 39.8281 | -104.9365 | POINT(-104.93647,39.8281) | 86400 | Benzo(a)anthracene | 0.0966 | ng/m3 | 0 |  | 0.018 | 98678
PAHs_PUF_1011 | 2025-06-12 23:59 | 39.8281 | -104.9365 | POINT(-104.93647,39.8281) | 86400 | Anthracene | 0.408 | ng/m3 | 0 |  | 0.033 | 98678
PAHs_PUF_1011 | 2025-06-12 23:59 | 39.8281 | -104.9365 | POINT(-104.93647,39.8281) | 86400 | Benzo(b)fluoranthene | 0.278 | ng/m3 | 0 |  | 0.023 | 98678
PAHs_PUF_1011 | 2025-06-12 23:59 | 39.8281 | -104.9365 | POINT(-104.93647,39.8281) | 86400 | Pyrene | 2.54 | ng/m3 | 0 |  | 0.042 | 98678
PAHs_PUF_1011 | 2025-06-12 23:59 | 39.8281 | -104.9365 | POINT(-104.93647,39.8281) | 86400 | Phenanthrene | 20 | ng/m3 | 0 | LB | 0.18 | 98678
PAHs_PUF_1011 | 2025-06-12 23:59 | 39.8281 | -104.9365 | POINT(-104.93647,39.8281) | 86400 | Perylene |  | ng/m3 | 0 | ND | 0.0058 | 98678
PAHs_PUF_1011 | 2025-06-12 23:59 | 39.8281 | -104.9365 | POINT(-104.93647,39.8281) | 86400 | Naphthalene | 43.6 | ng/m3 | 0 |  | 1.7 | 98678
PAHs_PUF_1011 | 2025-06-12 23:59 | 39.8281 | -104.9365 | POINT(-104.93647,39.8281) | 86400 | Indeno(1,2,3-c,d)pyrene | 0.169 | ng/m3 | 0 |  | 0.012 | 98678
PAHs_PUF_1011 | 2025-06-12 23:59 | 39.8281 | -104.9365 | POINT(-104.93647,39.8281) | 86400 | Fluorene | 6.43 | ng/m3 | 0 |  | 0.065 | 98678
PAHs_PUF_1011 | 2025-06-12 23:59 | 39.8281 | -104.9365 | POINT(-104.93647,39.8281) | 86400 | Fluoranthene | 6.54 | ng/m3 | 0 |  | 0.052 | 98678
PAHs_PUF_1011 | 2025-06-12 23:59 | 39.8281 | -104.9365 | POINT(-104.93647,39.8281) | 86400 | Dibenz(a,h)anthracene |  | ng/m3 | 0 | ND | 0.0091 | 98678
PAHs_PUF_1011 | 2025-06-12 23:59 | 39.8281 | -104.9365 | POINT(-104.93647,39.8281) | 86400 | Coronene | 0.0875 | ng/m3 | 0 |  | 0.018 | 98678
PAHs_PUF_1011 | 2025-06-12 23:59 | 39.8281 | -104.9365 | POINT(-104.93647,39.8281) | 86400 | Chrysene | 0.301 | ng/m3 | 0 |  | 0.018 | 98678
PAHs_PUF_1011 | 2025-06-12 23:59 | 39.8281 | -104.9365 | POINT(-104.93647,39.8281) | 86400 | Benzo(k)fluoranthene | 0.111 | ng/m3 | 0 |  | 0.012 | 98678
PAHs_PUF_1011 | 2025-06-12 23:59 | 39.8281 | -104.9365 | POINT(-104.93647,39.8281) | 86400 | Benzo(g,h,i)perylene | 0.235 | ng/m3 | 0 |  | 0.024 | 98678
PAHs_PUF_1011 | 2025-06-12 23:59 | 39.8281 | -104.9365 | POINT(-104.93647,39.8281) | 86400 | Benzo(e)pyrene | 0.201 | ng/m3 | 0 |  | 0.01 | 98678
PAHs_PUF_1011 | 2025-06-12 23:59 | 39.8281 | -104.9365 | POINT(-104.93647,39.8281) | 86400 | Acenaphthylene | 0.104 | ng/m3 | 0 |  | 0.0056 | 98678
PAHs_PUF_1011 | 2025-06-12 23:59 | 39.8281 | -104.9365 | POINT(-104.93647,39.8281) | 86400 | Acenaphthene | 5.74 | ng/m3 | 0 |  | 0.18 | 98678
PAHs_PUF_1011 | 2025-06-18 23:59 | 39.8281 | -104.9365 | POINT(-104.93647,39.8281) | 86400 | Phenanthrene | 10.4 | ng/m3 | 0 | LB | 0.18 | 98678
PAHs_PUF_1011 | 2025-06-18 23:59 | 39.8281 | -104.9365 | POINT(-104.93647,39.8281) | 86400 | Perylene |  | ng/m3 | 0 | ND | 0.0058 | 98678
PAHs_PUF_1011 | 2025-06-18 23:59 | 39.8281 | -104.9365 | POINT(-104.93647,39.8281) | 86400 | Acenaphthene | 3.89 | ng/m3 | 0 |  | 0.18 | 98678
PAHs_PUF_1011 | 2025-06-18 23:59 | 39.8281 | -104.9365 | POINT(-104.93647,39.8281) | 86400 | Acenaphthylene |  | ng/m3 | 0 | ND | 0.0056 | 98678
PAHs_PUF_1011 | 2025-06-18 23:59 | 39.8281 | -104.9365 | POINT(-104.93647,39.8281) | 86400 | Anthracene | 0.152 | ng/m3 | 0 | LB | 0.033 | 98678
PAHs_PUF_1011 | 2025-06-18 23:59 | 39.8281 | -104.9365 | POINT(-104.93647,39.8281) | 86400 | Benzo(a)anthracene | 0.0383 | ng/m3 | 0 | SQ | 0.018 | 98678
PAHs_PUF_1011 | 2025-06-18 23:59 | 39.8281 | -104.9365 | POINT(-104.93647,39.8281) | 86400 | Pyrene | 1.07 | ng/m3 | 0 | LB | 0.042 | 98678
PAHs_PUF_1011 | 2025-06-18 23:59 | 39.8281 | -104.9365 | POINT(-104.93647,39.8281) | 86400 | Benzo(b)fluoranthene | 0.097 | ng/m3 | 0 |  | 0.023 | 98678
PAHs_PUF_1011 | 2025-06-18 23:59 | 39.8281 | -104.9365 | POINT(-104.93647,39.8281) | 86400 | Benzo(e)pyrene | 0.0801 | ng/m3 | 0 |  | 0.01 | 98678
PAHs_PUF_1011 | 2025-06-18 23:59 | 39.8281 | -104.9365 | POINT(-104.93647,39.8281) | 86400 | Benzo(g,h,i)perylene | 0.129 | ng/m3 | 0 |  | 0.024 | 98678
PAHs_PUF_1011 | 2025-06-18 23:59 | 39.8281 | -104.9365 | POINT(-104.93647,39.8281) | 86400 | Benzo(a)pyrene | 0.0492 | ng/m3 | 0 |  | 0.012 | 98678
PAHs_PUF_1011 | 2025-06-18 23:59 | 39.8281 | -104.9365 | POINT(-104.93647,39.8281) | 86400 | Chrysene | 0.109 | ng/m3 | 0 |  | 0.018 | 98678
PAHs_PUF_1011 | 2025-06-18 23:59 | 39.8281 | -104.9365 | POINT(-104.93647,39.8281) | 86400 | Coronene | 0.0709 | ng/m3 | 0 |  | 0.018 | 98678
PAHs_PUF_1011 | 2025-06-18 23:59 | 39.8281 | -104.9365 | POINT(-104.93647,39.8281) | 86400 | Dibenz(a,h)anthracene |  | ng/m3 | 0 | ND | 0.0091 | 98678
PAHs_PUF_1011 | 2025-06-18 23:59 | 39.8281 | -104.9365 | POINT(-104.93647,39.8281) | 86400 | Fluoranthene | 2.59 | ng/m3 | 0 | LB | 0.052 | 98678
PAHs_PUF_1011 | 2025-06-18 23:59 | 39.8281 | -104.9365 | POINT(-104.93647,39.8281) | 86400 | Fluorene | 3.87 | ng/m3 | 0 |  | 0.065 | 98678
PAHs_PUF_1011 | 2025-06-18 23:59 | 39.8281 | -104.9365 | POINT(-104.93647,39.8281) | 86400 | Indeno(1,2,3-c,d)pyrene | 0.0692 | ng/m3 | 0 |  | 0.012 | 98678
PAHs_PUF_1011 | 2025-06-18 23:59 | 39.8281 | -104.9365 | POINT(-104.93647,39.8281) | 86400 | Naphthalene | 42.3 | ng/m3 | 0 |  | 1.7 | 98678
PAHs_PUF_1011 | 2025-06-18 23:59 | 39.8281 | -104.9365 | POINT(-104.93647,39.8281) | 86400 | Benzo(k)fluoranthene | 0.0348 | ng/m3 | 0 | SQ | 0.012 | 98678
PAHs_PUF_1011 | 2025-06-24 23:59 | 39.8281 | -104.9365 | POINT(-104.93647,39.8281) | 86400 | Indeno(1,2,3-c,d)pyrene |  | ng/m3 | 8 | ND AY | 0.012 | 98678
PAHs_PUF_1011 | 2025-06-24 23:59 | 39.8281 | -104.9365 | POINT(-104.93647,39.8281) | 86400 | Pressure | 599.5219 | mmHg | 0 |  |  | 98678
PAHs_PUF_1011 | 2025-06-24 23:59 | 39.8281 | -104.9365 | POINT(-104.93647,39.8281) | 86400 | Temperature | 22.3604 | C | 0 |  |  | 98678
PAHs_PUF_1011 | 2025-06-24 23:59 | 39.8281 | -104.9365 | POINT(-104.93647,39.8281) | 86400 | Pyrene | 0.0183 | ng/m3 | 8 | MD LB AY | 0.042 | 98678
PAHs_PUF_1011 | 2025-06-24 23:59 | 39.8281 | -104.9365 | POINT(-104.93647,39.8281) | 86400 | Phenanthrene | 0.0818 | ng/m3 | 8 | MD LB AY | 0.18 | 98678
PAHs_PUF_1011 | 2025-06-24 23:59 | 39.8281 | -104.9365 | POINT(-104.93647,39.8281) | 86400 | Perylene |  | ng/m3 | 8 | ND AY | 0.0058 | 98678
PAHs_PUF_1011 | 2025-06-24 23:59 | 39.8281 | -104.9365 | POINT(-104.93647,39.8281) | 86400 | Naphthalene | 0.341 | ng/m3 | 8 | MD AY | 1.7 | 98678
PAHs_PUF_1011 | 2025-06-24 23:59 | 39.8281 | -104.9365 | POINT(-104.93647,39.8281) | 86400 | Fluorene | 0.0252 | ng/m3 | 8 | MD AY | 0.065 | 98678
PAHs_PUF_1011 | 2025-06-24 23:59 | 39.8281 | -104.9365 | POINT(-104.93647,39.8281) | 86400 | Benzo(a)pyrene | 0.0335 | ng/m3 | 0 | SQ | 0.012 | 98678
PAHs_PUF_1011 | 2025-06-24 23:59 | 39.8281 | -104.9365 | POINT(-104.93647,39.8281) | 86400 | Dibenz(a,h)anthracene |  | ng/m3 | 8 | ND AY | 0.0091 | 98678
PAHs_PUF_1011 | 2025-06-24 23:59 | 39.8281 | -104.9365 | POINT(-104.93647,39.8281) | 86400 | Benzo(a)anthracene |  | ng/m3 | 8 | ND AY | 0.018 | 98678
PAHs_PUF_1011 | 2025-06-24 23:59 | 39.8281 | -104.9365 | POINT(-104.93647,39.8281) | 86400 | Anthracene | 0.0117 | ng/m3 | 8 | MD LB AY | 0.033 | 98678
PAHs_PUF_1011 | 2025-06-24 23:59 | 39.8281 | -104.9365 | POINT(-104.93647,39.8281) | 86400 | Acenaphthylene |  | ng/m3 | 8 | ND AY | 0.0056 | 98678
PAHs_PUF_1011 | 2025-06-24 23:59 | 39.8281 | -104.9365 | POINT(-104.93647,39.8281) | 86400 | Acenaphthene |  | ng/m3 | 8 | ND AY | 0.18 | 98678
PAHs_PUF_1011 | 2025-06-24 23:59 | 39.8281 | -104.9365 | POINT(-104.93647,39.8281) | 86400 | Pyrene | 1.34 | ng/m3 | 0 | LB | 0.042 | 98678
PAHs_PUF_1011 | 2025-06-24 23:59 | 39.8281 | -104.9365 | POINT(-104.93647,39.8281) | 86400 | Perylene |  | ng/m3 | 0 | ND | 0.0058 | 98678
PAHs_PUF_1011 | 2025-06-24 23:59 | 39.8281 | -104.9365 | POINT(-104.93647,39.8281) | 86400 | Naphthalene | 33.1 | ng/m3 | 0 | LB | 1.7 | 98678
PAHs_PUF_1011 | 2025-06-24 23:59 | 39.8281 | -104.9365 | POINT(-104.93647,39.8281) | 86400 | Indeno(1,2,3-c,d)pyrene | 0.05 | ng/m3 | 0 |  | 0.012 | 98678
PAHs_PUF_1011 | 2025-06-24 23:59 | 39.8281 | -104.9365 | POINT(-104.93647,39.8281) | 86400 | Fluorene | 3.6 | ng/m3 | 0 |  | 0.065 | 98678
PAHs_PUF_1011 | 2025-06-24 23:59 | 39.8281 | -104.9365 | POINT(-104.93647,39.8281) | 86400 | Fluoranthene | 4.47 | ng/m3 | 0 | LB | 0.052 | 98678
PAHs_PUF_1011 | 2025-06-24 23:59 | 39.8281 | -104.9365 | POINT(-104.93647,39.8281) | 86400 | Dibenz(a,h)anthracene |  | ng/m3 | 0 | ND | 0.0091 | 98678
PAHs_PUF_1011 | 2025-06-24 23:59 | 39.8281 | -104.9365 | POINT(-104.93647,39.8281) | 86400 | Coronene |  | ng/m3 | 0 | ND | 0.018 | 98678
PAHs_PUF_1011 | 2025-06-24 23:59 | 39.8281 | -104.9365 | POINT(-104.93647,39.8281) | 86400 | Chrysene | 0.105 | ng/m3 | 0 |  | 0.018 | 98678
PAHs_PUF_1011 | 2025-06-24 23:59 | 39.8281 | -104.9365 | POINT(-104.93647,39.8281) | 86400 | Benzo(k)fluoranthene | 0.0265 | ng/m3 | 0 | SQ | 0.012 | 98678
PAHs_PUF_1011 | 2025-06-24 23:59 | 39.8281 | -104.9365 | POINT(-104.93647,39.8281) | 86400 | Benzo(g,h,i)perylene | 0.0849 | ng/m3 | 0 |  | 0.024 | 98678
PAHs_PUF_1011 | 2025-06-24 23:59 | 39.8281 | -104.9365 | POINT(-104.93647,39.8281) | 86400 | Benzo(e)pyrene |  | ng/m3 | 0 | ND | 0.01 | 98678
PAHs_PUF_1011 | 2025-06-24 23:59 | 39.8281 | -104.9365 | POINT(-104.93647,39.8281) | 86400 | Benzo(b)fluoranthene | 0.0762 | ng/m3 | 0 |  | 0.023 | 98678
PAHs_PUF_1011 | 2025-06-24 23:59 | 39.8281 | -104.9365 | POINT(-104.93647,39.8281) | 86400 | Benzo(a)anthracene | 0.0252 | ng/m3 | 0 | SQ | 0.018 | 98678
PAHs_PUF_1011 | 2025-06-24 23:59 | 39.8281 | -104.9365 | POINT(-104.93647,39.8281) | 86400 | Anthracene | 0.23 | ng/m3 | 0 | LB | 0.033 | 98678
PAHs_PUF_1011 | 2025-06-24 23:59 | 39.8281 | -104.9365 | POINT(-104.93647,39.8281) | 86400 | Acenaphthylene |  | ng/m3 | 0 | ND | 0.0056 | 98678
PAHs_PUF_1011 | 2025-06-24 23:59 | 39.8281 | -104.9365 | POINT(-104.93647,39.8281) | 86400 | Acenaphthene | 2.84 | ng/m3 | 0 |  | 0.18 | 98678
PAHs_PUF_1011 | 2025-06-24 23:59 | 39.8281 | -104.9365 | POINT(-104.93647,39.8281) | 86400 | Benzo(a)pyrene |  | ng/m3 | 8 | ND AY | 0.012 | 98678
PAHs_PUF_1011 | 2025-06-24 23:59 | 39.8281 | -104.9365 | POINT(-104.93647,39.8281) | 86400 | Benzo(b)fluoranthene |  | ng/m3 | 8 | ND AY | 0.023 | 98678
PAHs_PUF_1011 | 2025-06-24 23:59 | 39.8281 | -104.9365 | POINT(-104.93647,39.8281) | 86400 | Phenanthrene | 14.3 | ng/m3 | 0 | LB | 0.18 | 98678
PAHs_PUF_1011 | 2025-06-24 23:59 | 39.8281 | -104.9365 | POINT(-104.93647,39.8281) | 86400 | Benzo(e)pyrene |  | ng/m3 | 8 | ND AY | 0.01 | 98678
PAHs_PUF_1011 | 2025-06-24 23:59 | 39.8281 | -104.9365 | POINT(-104.93647,39.8281) | 86400 | Coronene |  | ng/m3 | 8 | ND AY | 0.018 | 98678
PAHs_PUF_1011 | 2025-06-24 23:59 | 39.8281 | -104.9365 | POINT(-104.93647,39.8281) | 86400 | Chrysene |  | ng/m3 | 8 | ND AY | 0.018 | 98678
PAHs_PUF_1011 | 2025-06-24 23:59 | 39.8281 | -104.9365 | POINT(-104.93647,39.8281) | 86400 | Benzo(k)fluoranthene |  | ng/m3 | 8 | ND AY | 0.012 | 98678
PAHs_PUF_1011 | 2025-06-24 23:59 | 39.8281 | -104.9365 | POINT(-104.93647,39.8281) | 86400 | Benzo(g,h,i)perylene |  | ng/m3 | 8 | ND AY | 0.024 | 98678
PAHs_PUF_1011 | 2025-06-24 23:59 | 39.8281 | -104.9365 | POINT(-104.93647,39.8281) | 86400 | Fluoranthene | 0.0239 | ng/m3 | 8 | MD LB AY | 0.052 | 98678
PAHs_PUF_1011 | 2025-06-30 23:59 | 39.8281 | -104.9365 | POINT(-104.93647,39.8281) | 86400 | Fluorene | 2.49 | ng/m3 | 0 |  | 0.065 | 98678
PAHs_PUF_1011 | 2025-06-30 23:59 | 39.8281 | -104.9365 | POINT(-104.93647,39.8281) | 86400 | Temperature | 24.141 | C | 0 |  |  | 98678
PAHs_PUF_1011 | 2025-06-30 23:59 | 39.8281 | -104.9365 | POINT(-104.93647,39.8281) | 86400 | Perylene |  | ng/m3 | 0 | ND | 0.0058 | 98678
PAHs_PUF_1011 | 2025-06-30 23:59 | 39.8281 | -104.9365 | POINT(-104.93647,39.8281) | 86400 | Pressure | 601.8625 | mmHg | 0 |  |  | 98678
PAHs_PUF_1011 | 2025-06-30 23:59 | 39.8281 | -104.9365 | POINT(-104.93647,39.8281) | 86400 | Indeno(1,2,3-c,d)pyrene | 0.0252 | ng/m3 | 0 | SQ | 0.012 | 98678
PAHs_PUF_1011 | 2025-06-30 23:59 | 39.8281 | -104.9365 | POINT(-104.93647,39.8281) | 86400 | Pyrene | 0.654 | ng/m3 | 0 |  | 0.042 | 98678
PAHs_PUF_1011 | 2025-06-30 23:59 | 39.8281 | -104.9365 | POINT(-104.93647,39.8281) | 86400 | Acenaphthene | 2.2 | ng/m3 | 0 |  | 0.18 | 98678
PAHs_PUF_1011 | 2025-06-30 23:59 | 39.8281 | -104.9365 | POINT(-104.93647,39.8281) | 86400 | Acenaphthylene |  | ng/m3 | 0 | ND | 0.0056 | 98678
PAHs_PUF_1011 | 2025-06-30 23:59 | 39.8281 | -104.9365 | POINT(-104.93647,39.8281) | 86400 | Anthracene | 0.0809 | ng/m3 | 0 | SQ | 0.033 | 98678
PAHs_PUF_1011 | 2025-06-30 23:59 | 39.8281 | -104.9365 | POINT(-104.93647,39.8281) | 86400 | Benzo(a)anthracene |  | ng/m3 | 0 | ND | 0.018 | 98678
PAHs_PUF_1011 | 2025-06-30 23:59 | 39.8281 | -104.9365 | POINT(-104.93647,39.8281) | 86400 | Naphthalene | 19.5 | ng/m3 | 0 | LB | 1.7 | 98678
PAHs_PUF_1011 | 2025-06-30 23:59 | 39.8281 | -104.9365 | POINT(-104.93647,39.8281) | 86400 | Benzo(b)fluoranthene | 0.0431 | ng/m3 | 0 | SQ | 0.023 | 98678
PAHs_PUF_1011 | 2025-06-30 23:59 | 39.8281 | -104.9365 | POINT(-104.93647,39.8281) | 86400 | Benzo(a)pyrene |  | ng/m3 | 0 | ND | 0.012 | 98678
PAHs_PUF_1011 | 2025-06-30 23:59 | 39.8281 | -104.9365 | POINT(-104.93647,39.8281) | 86400 | Fluoranthene | 2.03 | ng/m3 | 0 |  | 0.052 | 98678
PAHs_PUF_1011 | 2025-06-30 23:59 | 39.8281 | -104.9365 | POINT(-104.93647,39.8281) | 86400 | Dibenz(a,h)anthracene |  | ng/m3 | 0 | ND | 0.0091 | 98678
PAHs_PUF_1011 | 2025-06-30 23:59 | 39.8281 | -104.9365 | POINT(-104.93647,39.8281) | 86400 | Coronene |  | ng/m3 | 0 | ND | 0.018 | 98678
PAHs_PUF_1011 | 2025-06-30 23:59 | 39.8281 | -104.9365 | POINT(-104.93647,39.8281) | 86400 | Phenanthrene | 6.65 | ng/m3 | 0 | LB | 0.18 | 98678
PAHs_PUF_1011 | 2025-06-30 23:59 | 39.8281 | -104.9365 | POINT(-104.93647,39.8281) | 86400 | Chrysene | 0.0548 | ng/m3 | 0 | SQ | 0.018 | 98678
PAHs_PUF_1011 | 2025-06-30 23:59 | 39.8281 | -104.9365 | POINT(-104.93647,39.8281) | 86400 | Benzo(k)fluoranthene |  | ng/m3 | 0 | ND | 0.012 | 98678
PAHs_PUF_1011 | 2025-06-30 23:59 | 39.8281 | -104.9365 | POINT(-104.93647,39.8281) | 86400 | Benzo(g,h,i)perylene | 0.047 | ng/m3 | 0 | SQ | 0.024 | 98678
PAHs_PUF_1011 | 2025-06-30 23:59 | 39.8281 | -104.9365 | POINT(-104.93647,39.8281) | 86400 | Benzo(e)pyrene | 0.0344 | ng/m3 | 0 |  | 0.01 | 98678
PAHs_PUF_1011 | 2025-07-06 23:59 | 39.8281 | -104.9365 | POINT(-104.93647,39.8281) | 86400 | Benzo(a)anthracene | 0.0218 | ng/m3 | 0 | SQ | 0.0179 | 04416
PAHs_PUF_1011 | 2025-07-06 23:59 | 39.8281 | -104.9365 | POINT(-104.93647,39.8281) | 86400 | Phenanthrene | 10.8 | ng/m3 | 0 | LB | 0.183 | 04416
PAHs_PUF_1011 | 2025-07-06 23:59 | 39.8281 | -104.9365 | POINT(-104.93647,39.8281) | 86400 | Perylene |  | ng/m3 | 0 | ND | 0.00577 | 04416
PAHs_PUF_1011 | 2025-07-06 23:59 | 39.8281 | -104.9365 | POINT(-104.93647,39.8281) | 86400 | Naphthalene | 21.6 | ng/m3 | 0 | LB | 1.72 | 04416
PAHs_PUF_1011 | 2025-07-06 23:59 | 39.8281 | -104.9365 | POINT(-104.93647,39.8281) | 86400 | Indeno(1,2,3-c,d)pyrene | 0.0422 | ng/m3 | 0 |  | 0.0118 | 04416
PAHs_PUF_1011 | 2025-07-06 23:59 | 39.8281 | -104.9365 | POINT(-104.93647,39.8281) | 86400 | Fluorene | 3.62 | ng/m3 | 0 | LB | 0.065 | 04416
PAHs_PUF_1011 | 2025-07-06 23:59 | 39.8281 | -104.9365 | POINT(-104.93647,39.8281) | 86400 | Fluoranthene | 3.89 | ng/m3 | 0 | LB | 0.0518 | 04416
PAHs_PUF_1011 | 2025-07-06 23:59 | 39.8281 | -104.9365 | POINT(-104.93647,39.8281) | 86400 | Dibenz(a,h)anthracene |  | ng/m3 | 0 | ND | 0.00905 | 04416
PAHs_PUF_1011 | 2025-07-06 23:59 | 39.8281 | -104.9365 | POINT(-104.93647,39.8281) | 86400 | Chrysene | 0.1 | ng/m3 | 0 |  | 0.0183 | 04416
PAHs_PUF_1011 | 2025-07-06 23:59 | 39.8281 | -104.9365 | POINT(-104.93647,39.8281) | 86400 | Anthracene | 0.206 | ng/m3 | 0 | LB | 0.0326 | 04416
PAHs_PUF_1011 | 2025-07-06 23:59 | 39.8281 | -104.9365 | POINT(-104.93647,39.8281) | 86400 | Benzo(k)fluoranthene |  | ng/m3 | 0 | ND | 0.0117 | 04416
PAHs_PUF_1011 | 2025-07-06 23:59 | 39.8281 | -104.9365 | POINT(-104.93647,39.8281) | 86400 | Benzo(g,h,i)perylene | 0.0766 | ng/m3 | 0 |  | 0.0239 | 04416
PAHs_PUF_1011 | 2025-07-06 23:59 | 39.8281 | -104.9365 | POINT(-104.93647,39.8281) | 86400 | Benzo(b)fluoranthene | 0.0653 | ng/m3 | 0 | SQ | 0.0231 | 04416
PAHs_PUF_1011 | 2025-07-06 23:59 | 39.8281 | -104.9365 | POINT(-104.93647,39.8281) | 86400 | Benzo(a)pyrene | 0.0339 | ng/m3 | 0 | SQ | 0.012 | 04416
PAHs_PUF_1011 | 2025-07-06 23:59 | 39.8281 | -104.9365 | POINT(-104.93647,39.8281) | 86400 | Pyrene | 1.33 | ng/m3 | 0 | LB | 0.0418 | 04416
PAHs_PUF_1011 | 2025-07-06 23:59 | 39.8281 | -104.9365 | POINT(-104.93647,39.8281) | 86400 | Coronene |  | ng/m3 | 0 | ND | 0.0179 | 04416
PAHs_PUF_1011 | 2025-07-06 23:59 | 39.8281 | -104.9365 | POINT(-104.93647,39.8281) | 86400 | Benzo(e)pyrene |  | ng/m3 | 0 | ND | 0.0104 | 04416
PAHs_PUF_1011 | 2025-07-06 23:59 | 39.8281 | -104.9365 | POINT(-104.93647,39.8281) | 86400 | Acenaphthylene |  | ng/m3 | 0 | ND | 0.00564 | 04416
PAHs_PUF_1011 | 2025-07-06 23:59 | 39.8281 | -104.9365 | POINT(-104.93647,39.8281) | 86400 | Acenaphthene | 3.42 | ng/m3 | 0 |  | 0.175 | 04416
PAHs_PUF_1011 | 2025-07-12 23:59 | 39.8281 | -104.9365 | POINT(-104.93647,39.8281) | 86400 | Perylene |  | ng/m3 | 0 | ND | 0.00577 | 04416
PAHs_PUF_1011 | 2025-07-12 23:59 | 39.8281 | -104.9365 | POINT(-104.93647,39.8281) | 86400 | Naphthalene | 16.2 | ng/m3 | 0 | LB | 1.72 | 04416
PAHs_PUF_1011 | 2025-07-12 23:59 | 39.8281 | -104.9365 | POINT(-104.93647,39.8281) | 86400 | Phenanthrene | 9.92 | ng/m3 | 0 | LB | 0.183 | 04416
PAHs_PUF_1011 | 2025-07-12 23:59 | 39.8281 | -104.9365 | POINT(-104.93647,39.8281) | 86400 | Indeno(1,2,3-c,d)pyrene | 0.0274 | ng/m3 | 0 | SQ | 0.0118 | 04416
PAHs_PUF_1011 | 2025-07-12 23:59 | 39.8281 | -104.9365 | POINT(-104.93647,39.8281) | 86400 | Fluorene | 2.44 | ng/m3 | 0 | LB | 0.065 | 04416
PAHs_PUF_1011 | 2025-07-12 23:59 | 39.8281 | -104.9365 | POINT(-104.93647,39.8281) | 86400 | Fluoranthene | 4.16 | ng/m3 | 0 |  | 0.0518 | 04416
PAHs_PUF_1011 | 2025-07-12 23:59 | 39.8281 | -104.9365 | POINT(-104.93647,39.8281) | 86400 | Dibenz(a,h)anthracene |  | ng/m3 | 0 | ND | 0.00905 | 04416
PAHs_PUF_1011 | 2025-07-12 23:59 | 39.8281 | -104.9365 | POINT(-104.93647,39.8281) | 86400 | Chrysene | 0.101 | ng/m3 | 0 |  | 0.0183 | 04416
PAHs_PUF_1011 | 2025-07-12 23:59 | 39.8281 | -104.9365 | POINT(-104.93647,39.8281) | 86400 | Benzo(k)fluoranthene | 0.0174 | ng/m3 | 0 | SQ | 0.0117 | 04416
PAHs_PUF_1011 | 2025-07-12 23:59 | 39.8281 | -104.9365 | POINT(-104.93647,39.8281) | 86400 | Coronene |  | ng/m3 | 0 | ND | 0.0179 | 04416
PAHs_PUF_1011 | 2025-07-12 23:59 | 39.8281 | -104.9365 | POINT(-104.93647,39.8281) | 86400 | Benzo(e)pyrene | 0.0361 | ng/m3 | 0 |  | 0.0104 | 04416
PAHs_PUF_1011 | 2025-07-12 23:59 | 39.8281 | -104.9365 | POINT(-104.93647,39.8281) | 86400 | Pyrene | 1.32 | ng/m3 | 0 | LB | 0.0418 | 04416
PAHs_PUF_1011 | 2025-07-12 23:59 | 39.8281 | -104.9365 | POINT(-104.93647,39.8281) | 86400 | Benzo(g,h,i)perylene | 0.044 | ng/m3 | 0 | SQ | 0.0239 | 04416
PAHs_PUF_1011 | 2025-07-12 23:59 | 39.8281 | -104.9365 | POINT(-104.93647,39.8281) | 86400 | Acenaphthylene |  | ng/m3 | 0 | ND | 0.00564 | 04416
PAHs_PUF_1011 | 2025-07-12 23:59 | 39.8281 | -104.9365 | POINT(-104.93647,39.8281) | 86400 | Anthracene | 0.171 | ng/m3 | 0 | LB | 0.0326 | 04416
PAHs_PUF_1011 | 2025-07-12 23:59 | 39.8281 | -104.9365 | POINT(-104.93647,39.8281) | 86400 | Acenaphthene | 1.87 | ng/m3 | 0 |  | 0.175 | 04416
PAHs_PUF_1011 | 2025-07-12 23:59 | 39.8281 | -104.9365 | POINT(-104.93647,39.8281) | 86400 | Benzo(a)pyrene | 0.02 | ng/m3 | 0 | SQ | 0.012 | 04416
PAHs_PUF_1011 | 2025-07-12 23:59 | 39.8281 | -104.9365 | POINT(-104.93647,39.8281) | 86400 | Benzo(b)fluoranthene | 0.0514 | ng/m3 | 0 | SQ | 0.0231 | 04416
PAHs_PUF_1011 | 2025-07-12 23:59 | 39.8281 | -104.9365 | POINT(-104.93647,39.8281) | 86400 | Benzo(a)anthracene |  | ng/m3 | 0 | ND | 0.0179 | 04416
PAHs_PUF_1011 | 2025-07-18 23:59 | 39.8281 | -104.9365 | POINT(-104.93647,39.8281) | 86400 | Acenaphthene | 7.12 | ng/m3 | 0 |  | 0.175 | 04416
PAHs_PUF_1011 | 2025-07-18 23:59 | 39.8281 | -104.9365 | POINT(-104.93647,39.8281) | 86400 | Benzo(e)pyrene | 0.0862 | ng/m3 | 0 |  | 0.0104 | 04416
PAHs_PUF_1011 | 2025-07-18 23:59 | 39.8281 | -104.9365 | POINT(-104.93647,39.8281) | 86400 | Acenaphthylene |  | ng/m3 | 0 | ND | 0.00564 | 04416
PAHs_PUF_1011 | 2025-07-18 23:59 | 39.8281 | -104.9365 | POINT(-104.93647,39.8281) | 86400 | Anthracene | 0.317 | ng/m3 | 0 | LB | 0.0326 | 04416
PAHs_PUF_1011 | 2025-07-18 23:59 | 39.8281 | -104.9365 | POINT(-104.93647,39.8281) | 86400 | Benzo(a)anthracene | 0.0422 | ng/m3 | 0 | SQ | 0.0179 | 04416
PAHs_PUF_1011 | 2025-07-18 23:59 | 39.8281 | -104.9365 | POINT(-104.93647,39.8281) | 86400 | Benzo(a)pyrene | 0.0474 | ng/m3 | 0 |  | 0.012 | 04416
PAHs_PUF_1011 | 2025-07-18 23:59 | 39.8281 | -104.9365 | POINT(-104.93647,39.8281) | 86400 | Benzo(b)fluoranthene | 0.111 | ng/m3 | 0 |  | 0.0231 | 04416
PAHs_PUF_1011 | 2025-07-18 23:59 | 39.8281 | -104.9365 | POINT(-104.93647,39.8281) | 86400 | Benzo(g,h,i)perylene | 0.123 | ng/m3 | 0 |  | 0.0239 | 04416
PAHs_PUF_1011 | 2025-07-18 23:59 | 39.8281 | -104.9365 | POINT(-104.93647,39.8281) | 86400 | Naphthalene | 56.9 | ng/m3 | 0 |  | 1.72 | 04416
PAHs_PUF_1011 | 2025-07-18 23:59 | 39.8281 | -104.9365 | POINT(-104.93647,39.8281) | 86400 | Chrysene | 0.178 | ng/m3 | 0 |  | 0.0183 | 04416
PAHs_PUF_1011 | 2025-07-18 23:59 | 39.8281 | -104.9365 | POINT(-104.93647,39.8281) | 86400 | Coronene |  | ng/m3 | 0 | ND | 0.0179 | 04416
PAHs_PUF_1011 | 2025-07-18 23:59 | 39.8281 | -104.9365 | POINT(-104.93647,39.8281) | 86400 | Dibenz(a,h)anthracene |  | ng/m3 | 0 | ND | 0.00905 | 04416
PAHs_PUF_1011 | 2025-07-18 23:59 | 39.8281 | -104.9365 | POINT(-104.93647,39.8281) | 86400 | Fluoranthene | 7.1 | ng/m3 | 0 |  | 0.0518 | 04416
PAHs_PUF_1011 | 2025-07-18 23:59 | 39.8281 | -104.9365 | POINT(-104.93647,39.8281) | 86400 | Fluorene | 7.19 | ng/m3 | 0 |  | 0.065 | 04416
PAHs_PUF_1011 | 2025-07-18 23:59 | 39.8281 | -104.9365 | POINT(-104.93647,39.8281) | 86400 | Indeno(1,2,3-c,d)pyrene | 0.0688 | ng/m3 | 0 |  | 0.0118 | 04416
PAHs_PUF_1011 | 2025-07-18 23:59 | 39.8281 | -104.9365 | POINT(-104.93647,39.8281) | 86400 | Perylene |  | ng/m3 | 0 | ND | 0.00577 | 04416
PAHs_PUF_1011 | 2025-07-18 23:59 | 39.8281 | -104.9365 | POINT(-104.93647,39.8281) | 86400 | Pyrene | 2.56 | ng/m3 | 0 | LB | 0.0418 | 04416
PAHs_PUF_1011 | 2025-07-18 23:59 | 39.8281 | -104.9365 | POINT(-104.93647,39.8281) | 86400 | Benzo(k)fluoranthene | 0.0392 | ng/m3 | 0 |  | 0.0117 | 04416
PAHs_PUF_1011 | 2025-07-18 23:59 | 39.8281 | -104.9365 | POINT(-104.93647,39.8281) | 86400 | Phenanthrene | 22.3 | ng/m3 | 0 | LB | 0.183 | 04416
PAHs_PUF_1011 | 2025-07-24 23:59 | 39.8281 | -104.9365 | POINT(-104.93647,39.8281) | 86400 | Pyrene | 1.54 | ng/m3 | 0 |  | 0.0418 | 04416
PAHs_PUF_1011 | 2025-07-24 23:59 | 39.8281 | -104.9365 | POINT(-104.93647,39.8281) | 86400 | Phenanthrene | 12.7 | ng/m3 | 0 | LB | 0.183 | 04416
PAHs_PUF_1011 | 2025-07-24 23:59 | 39.8281 | -104.9365 | POINT(-104.93647,39.8281) | 86400 | Acenaphthene | 2.6 | ng/m3 | 0 | LB | 0.175 | 04416
PAHs_PUF_1011 | 2025-07-24 23:59 | 39.8281 | -104.9365 | POINT(-104.93647,39.8281) | 86400 | Perylene |  | ng/m3 | 0 | ND | 0.00577 | 04416
PAHs_PUF_1011 | 2025-07-24 23:59 | 39.8281 | -104.9365 | POINT(-104.93647,39.8281) | 86400 | Naphthalene | 29.6 | ng/m3 | 0 | LB | 1.72 | 04416
PAHs_PUF_1011 | 2025-07-24 23:59 | 39.8281 | -104.9365 | POINT(-104.93647,39.8281) | 86400 | Indeno(1,2,3-c,d)pyrene | 0.0631 | ng/m3 | 0 |  | 0.0118 | 04416
PAHs_PUF_1011 | 2025-07-24 23:59 | 39.8281 | -104.9365 | POINT(-104.93647,39.8281) | 86400 | Fluorene | 3.63 | ng/m3 | 0 |  | 0.065 | 04416
PAHs_PUF_1011 | 2025-07-24 23:59 | 39.8281 | -104.9365 | POINT(-104.93647,39.8281) | 86400 | Dibenz(a,h)anthracene |  | ng/m3 | 0 | ND | 0.00905 | 04416
PAHs_PUF_1011 | 2025-07-24 23:59 | 39.8281 | -104.9365 | POINT(-104.93647,39.8281) | 86400 | Coronene | 0.0457 | ng/m3 | 0 | SQ | 0.0179 | 04416
PAHs_PUF_1011 | 2025-07-24 23:59 | 39.8281 | -104.9365 | POINT(-104.93647,39.8281) | 86400 | Chrysene | 0.144 | ng/m3 | 0 |  | 0.0183 | 04416
PAHs_PUF_1011 | 2025-07-24 23:59 | 39.8281 | -104.9365 | POINT(-104.93647,39.8281) | 86400 | Fluoranthene | 5.21 | ng/m3 | 0 |  | 0.0518 | 04416
PAHs_PUF_1011 | 2025-07-24 23:59 | 39.8281 | -104.9365 | POINT(-104.93647,39.8281) | 86400 | Benzo(g,h,i)perylene | 0.1 | ng/m3 | 0 |  | 0.0239 | 04416
PAHs_PUF_1011 | 2025-07-24 23:59 | 39.8281 | -104.9365 | POINT(-104.93647,39.8281) | 86400 | Benzo(e)pyrene | 0.0809 | ng/m3 | 0 |  | 0.0104 | 04416
PAHs_PUF_1011 | 2025-07-24 23:59 | 39.8281 | -104.9365 | POINT(-104.93647,39.8281) | 86400 | Benzo(b)fluoranthene | 0.114 | ng/m3 | 0 |  | 0.0231 | 04416
PAHs_PUF_1011 | 2025-07-24 23:59 | 39.8281 | -104.9365 | POINT(-104.93647,39.8281) | 86400 | Benzo(a)pyrene | 0.0544 | ng/m3 | 0 |  | 0.012 | 04416
PAHs_PUF_1011 | 2025-07-24 23:59 | 39.8281 | -104.9365 | POINT(-104.93647,39.8281) | 86400 | Benzo(a)anthracene | 0.0348 | ng/m3 | 0 | SQ | 0.0179 | 04416
PAHs_PUF_1011 | 2025-07-24 23:59 | 39.8281 | -104.9365 | POINT(-104.93647,39.8281) | 86400 | Anthracene | 0.184 | ng/m3 | 0 |  | 0.0326 | 04416
PAHs_PUF_1011 | 2025-07-24 23:59 | 39.8281 | -104.9365 | POINT(-104.93647,39.8281) | 86400 | Acenaphthylene |  | ng/m3 | 0 | ND | 0.00564 | 04416
PAHs_PUF_1011 | 2025-07-24 23:59 | 39.8281 | -104.9365 | POINT(-104.93647,39.8281) | 86400 | Benzo(k)fluoranthene | 0.0426 | ng/m3 | 0 |  | 0.0117 | 04416
PAHs_PUF_1011 | 2025-07-27 23:59 | 39.8281 | -104.9365 | POINT(-104.93647,39.8281) | 86400 | Fluorene | 6.13 | ng/m3 | 0 |  | 0.065 | 04416
PAHs_PUF_1011 | 2025-07-27 23:59 | 39.8281 | -104.9365 | POINT(-104.93647,39.8281) | 86400 | Acenaphthene | 7.01 | ng/m3 | 0 | LB | 0.175 | 04416
PAHs_PUF_1011 | 2025-07-27 23:59 | 39.8281 | -104.9365 | POINT(-104.93647,39.8281) | 86400 | Pyrene | 1.76 | ng/m3 | 0 |  | 0.0418 | 04416
PAHs_PUF_1011 | 2025-07-27 23:59 | 39.8281 | -104.9365 | POINT(-104.93647,39.8281) | 86400 | Phenanthrene | 15.7 | ng/m3 | 0 | LB | 0.183 | 04416
PAHs_PUF_1011 | 2025-07-27 23:59 | 39.8281 | -104.9365 | POINT(-104.93647,39.8281) | 86400 | Perylene |  | ng/m3 | 0 | ND | 0.00577 | 04416
PAHs_PUF_1011 | 2025-07-27 23:59 | 39.8281 | -104.9365 | POINT(-104.93647,39.8281) | 86400 | Naphthalene | 44.5 | ng/m3 | 0 | LB | 1.72 | 04416
PAHs_PUF_1011 | 2025-07-27 23:59 | 39.8281 | -104.9365 | POINT(-104.93647,39.8281) | 86400 | Indeno(1,2,3-c,d)pyrene |  | ng/m3 | 0 | ND | 0.0118 | 04416
PAHs_PUF_1011 | 2025-07-27 23:59 | 39.8281 | -104.9365 | POINT(-104.93647,39.8281) | 86400 | Fluoranthene | 4.69 | ng/m3 | 0 |  | 0.0518 | 04416
PAHs_PUF_1011 | 2025-07-27 23:59 | 39.8281 | -104.9365 | POINT(-104.93647,39.8281) | 86400 | Acenaphthylene |  | ng/m3 | 0 | ND | 0.00564 | 04416
PAHs_PUF_1011 | 2025-07-27 23:59 | 39.8281 | -104.9365 | POINT(-104.93647,39.8281) | 86400 | Coronene |  | ng/m3 | 0 | ND | 0.0179 | 04416
PAHs_PUF_1011 | 2025-07-27 23:59 | 39.8281 | -104.9365 | POINT(-104.93647,39.8281) | 86400 | Chrysene | 0.0997 | ng/m3 | 0 |  | 0.0183 | 04416
PAHs_PUF_1011 | 2025-07-27 23:59 | 39.8281 | -104.9365 | POINT(-104.93647,39.8281) | 86400 | Benzo(k)fluoranthene | 0.0191 | ng/m3 | 0 | SQ | 0.0117 | 04416
PAHs_PUF_1011 | 2025-07-27 23:59 | 39.8281 | -104.9365 | POINT(-104.93647,39.8281) | 86400 | Benzo(g,h,i)perylene | 0.0631 | ng/m3 | 0 | SQ | 0.0239 | 04416
PAHs_PUF_1011 | 2025-07-27 23:59 | 39.8281 | -104.9365 | POINT(-104.93647,39.8281) | 86400 | Benzo(e)pyrene |  | ng/m3 | 0 | ND | 0.0104 | 04416
PAHs_PUF_1011 | 2025-07-27 23:59 | 39.8281 | -104.9365 | POINT(-104.93647,39.8281) | 86400 | Benzo(b)fluoranthene | 0.0566 | ng/m3 | 0 | SQ | 0.0231 | 04416
PAHs_PUF_1011 | 2025-07-27 23:59 | 39.8281 | -104.9365 | POINT(-104.93647,39.8281) | 86400 | Benzo(a)pyrene |  | ng/m3 | 0 | ND | 0.012 | 04416
PAHs_PUF_1011 | 2025-07-27 23:59 | 39.8281 | -104.9365 | POINT(-104.93647,39.8281) | 86400 | Benzo(a)anthracene | 0.0261 | ng/m3 | 0 | SQ | 0.0179 | 04416
PAHs_PUF_1011 | 2025-07-27 23:59 | 39.8281 | -104.9365 | POINT(-104.93647,39.8281) | 86400 | Anthracene | 0.209 | ng/m3 | 0 | LB | 0.0326 | 04416
PAHs_PUF_1011 | 2025-07-27 23:59 | 39.8281 | -104.9365 | POINT(-104.93647,39.8281) | 86400 | Dibenz(a,h)anthracene |  | ng/m3 | 0 | ND | 0.00905 | 04416
PAHs_PUF_1011 | 2025-07-30 23:59 | 39.8281 | -104.9365 | POINT(-104.93647,39.8281) | 86400 | Benzo(e)pyrene |  | ng/m3 | 8 | AY ND | 0.0104 | 04416
PAHs_PUF_1011 | 2025-07-30 23:59 | 39.8281 | -104.9365 | POINT(-104.93647,39.8281) | 86400 | Benzo(b)fluoranthene |  | ng/m3 | 8 | AY ND | 0.0231 | 04416
PAHs_PUF_1011 | 2025-07-30 23:59 | 39.8281 | -104.9365 | POINT(-104.93647,39.8281) | 86400 | Anthracene |  | ng/m3 | 8 | AY ND | 0.0326 | 04416
PAHs_PUF_1011 | 2025-07-30 23:59 | 39.8281 | -104.9365 | POINT(-104.93647,39.8281) | 86400 | Benzo(a)anthracene |  | ng/m3 | 8 | AY ND | 0.0179 | 04416
PAHs_PUF_1011 | 2025-07-30 23:59 | 39.8281 | -104.9365 | POINT(-104.93647,39.8281) | 86400 | Benzo(g,h,i)perylene |  | ng/m3 | 8 | AY ND | 0.0239 | 04416
PAHs_PUF_1011 | 2025-07-30 23:59 | 39.8281 | -104.9365 | POINT(-104.93647,39.8281) | 86400 | Benzo(a)pyrene |  | ng/m3 | 8 | AY ND | 0.012 | 04416
PAHs_PUF_1011 | 2025-07-30 23:59 | 39.8281 | -104.9365 | POINT(-104.93647,39.8281) | 86400 | Benzo(k)fluoranthene |  | ng/m3 | 8 | AY ND | 0.0117 | 04416
PAHs_PUF_1011 | 2025-07-30 23:59 | 39.8281 | -104.9365 | POINT(-104.93647,39.8281) | 86400 | Fluoranthene | 0.0218 | ng/m3 | 8 | AY LB MD | 0.0518 | 04416
PAHs_PUF_1011 | 2025-07-30 23:59 | 39.8281 | -104.9365 | POINT(-104.93647,39.8281) | 86400 | Coronene |  | ng/m3 | 8 | AY ND | 0.0179 | 04416
PAHs_PUF_1011 | 2025-07-30 23:59 | 39.8281 | -104.9365 | POINT(-104.93647,39.8281) | 86400 | Dibenz(a,h)anthracene |  | ng/m3 | 8 | AY ND | 0.00905 | 04416
PAHs_PUF_1011 | 2025-07-30 23:59 | 39.8281 | -104.9365 | POINT(-104.93647,39.8281) | 86400 | Acenaphthylene |  | ng/m3 | 8 | AY ND | 0.00564 | 04416
PAHs_PUF_1011 | 2025-07-30 23:59 | 39.8281 | -104.9365 | POINT(-104.93647,39.8281) | 86400 | Fluorene | 0.0157 | ng/m3 | 8 | AY LB MD | 0.065 | 04416
PAHs_PUF_1011 | 2025-07-30 23:59 | 39.8281 | -104.9365 | POINT(-104.93647,39.8281) | 86400 | Indeno(1,2,3-c,d)pyrene |  | ng/m3 | 8 | AY ND | 0.0118 | 04416
PAHs_PUF_1011 | 2025-07-30 23:59 | 39.8281 | -104.9365 | POINT(-104.93647,39.8281) | 86400 | Naphthalene | 0.397 | ng/m3 | 8 | AY LB MD | 1.72 | 04416
PAHs_PUF_1011 | 2025-07-30 23:59 | 39.8281 | -104.9365 | POINT(-104.93647,39.8281) | 86400 | Perylene |  | ng/m3 | 8 | AY ND | 0.00577 | 04416
PAHs_PUF_1011 | 2025-07-30 23:59 | 39.8281 | -104.9365 | POINT(-104.93647,39.8281) | 86400 | Chrysene | 0.00479 | ng/m3 | 8 | AY MD | 0.0183 | 04416
PAHs_PUF_1011 | 2025-07-30 23:59 | 39.8281 | -104.9365 | POINT(-104.93647,39.8281) | 86400 | Acenaphthene |  | ng/m3 | 8 | AY ND | 0.175 | 04416
PAHs_PUF_1011 | 2025-07-30 23:59 | 39.8281 | -104.9365 | POINT(-104.93647,39.8281) | 86400 | Indeno(1,2,3-c,d)pyrene | 0.04 | ng/m3 | 0 |  | 0.0118 | 04416
PAHs_PUF_1011 | 2025-07-30 23:59 | 39.8281 | -104.9365 | POINT(-104.93647,39.8281) | 86400 | Phenanthrene | 9.15 | ng/m3 | 0 | LB | 0.183 | 04416
PAHs_PUF_1011 | 2025-07-30 23:59 | 39.8281 | -104.9365 | POINT(-104.93647,39.8281) | 86400 | Acenaphthene | 2.24 | ng/m3 | 0 |  | 0.175 | 04416
PAHs_PUF_1011 | 2025-07-30 23:59 | 39.8281 | -104.9365 | POINT(-104.93647,39.8281) | 86400 | Anthracene | 0.154 | ng/m3 | 0 |  | 0.0326 | 04416
PAHs_PUF_1011 | 2025-07-30 23:59 | 39.8281 | -104.9365 | POINT(-104.93647,39.8281) | 86400 | Benzo(a)anthracene | 0.0257 | ng/m3 | 0 | SQ | 0.0179 | 04416
PAHs_PUF_1011 | 2025-07-30 23:59 | 39.8281 | -104.9365 | POINT(-104.93647,39.8281) | 86400 | Benzo(a)pyrene | 0.0361 | ng/m3 | 0 | SQ | 0.012 | 04416
PAHs_PUF_1011 | 2025-07-30 23:59 | 39.8281 | -104.9365 | POINT(-104.93647,39.8281) | 86400 | Benzo(b)fluoranthene | 0.0757 | ng/m3 | 0 |  | 0.0231 | 04416
PAHs_PUF_1011 | 2025-07-30 23:59 | 39.8281 | -104.9365 | POINT(-104.93647,39.8281) | 86400 | Benzo(e)pyrene | 0.0566 | ng/m3 | 0 |  | 0.0104 | 04416
PAHs_PUF_1011 | 2025-07-30 23:59 | 39.8281 | -104.9365 | POINT(-104.93647,39.8281) | 86400 | Benzo(g,h,i)perylene | 0.0692 | ng/m3 | 0 | SQ | 0.0239 | 04416
PAHs_PUF_1011 | 2025-07-30 23:59 | 39.8281 | -104.9365 | POINT(-104.93647,39.8281) | 86400 | Benzo(k)fluoranthene | 0.0265 | ng/m3 | 0 | SQ | 0.0117 | 04416
PAHs_PUF_1011 | 2025-07-30 23:59 | 39.8281 | -104.9365 | POINT(-104.93647,39.8281) | 86400 | Chrysene | 0.0892 | ng/m3 | 0 |  | 0.0183 | 04416
PAHs_PUF_1011 | 2025-07-30 23:59 | 39.8281 | -104.9365 | POINT(-104.93647,39.8281) | 86400 | Coronene | 0.03 | ng/m3 | 0 | SQ | 0.0179 | 04416
PAHs_PUF_1011 | 2025-07-30 23:59 | 39.8281 | -104.9365 | POINT(-104.93647,39.8281) | 86400 | Dibenz(a,h)anthracene |  | ng/m3 | 0 | ND | 0.00905 | 04416
PAHs_PUF_1011 | 2025-07-30 23:59 | 39.8281 | -104.9365 | POINT(-104.93647,39.8281) | 86400 | Fluoranthene | 3.31 | ng/m3 | 0 | LB | 0.0518 | 04416
PAHs_PUF_1011 | 2025-07-30 23:59 | 39.8281 | -104.9365 | POINT(-104.93647,39.8281) | 86400 | Fluorene | 2.59 | ng/m3 | 0 | LB | 0.065 | 04416
PAHs_PUF_1011 | 2025-07-30 23:59 | 39.8281 | -104.9365 | POINT(-104.93647,39.8281) | 86400 | Naphthalene | 21.6 | ng/m3 | 0 | LB | 1.72 | 04416
PAHs_PUF_1011 | 2025-07-30 23:59 | 39.8281 | -104.9365 | POINT(-104.93647,39.8281) | 86400 | Perylene |  | ng/m3 | 0 | ND | 0.00577 | 04416
PAHs_PUF_1011 | 2025-07-30 23:59 | 39.8281 | -104.9365 | POINT(-104.93647,39.8281) | 86400 | Pyrene | 1.07 | ng/m3 | 0 | LB | 0.0418 | 04416
PAHs_PUF_1011 | 2025-07-30 23:59 | 39.8281 | -104.9365 | POINT(-104.93647,39.8281) | 86400 | Acenaphthylene |  | ng/m3 | 0 | ND | 0.00564 | 04416
PAHs_PUF_1011 | 2025-07-30 23:59 | 39.8281 | -104.9365 | POINT(-104.93647,39.8281) | 86400 | Pyrene | 0.0144 | ng/m3 | 8 | AY LB MD | 0.0418 | 04416
PAHs_PUF_1011 | 2025-07-30 23:59 | 39.8281 | -104.9365 | POINT(-104.93647,39.8281) | 86400 | Phenanthrene | 0.0487 | ng/m3 | 8 | LB AY MD | 0.183 | 04416
PAHs_PUF_1011 | 2025-08-05 23:59 | 39.8281 | -104.9365 | POINT(-104.93647,39.8281) | 86400 | Chrysene | 0.374 | ng/m3 | 0 |  | 0.0183 | 78576
PAHs_PUF_1011 | 2025-08-05 23:59 | 39.8281 | -104.9365 | POINT(-104.93647,39.8281) | 86400 | Phenanthrene | 20.8 | ng/m3 | 0 | LB | 0.183 | 78576
PAHs_PUF_1011 | 2025-08-05 23:59 | 39.8281 | -104.9365 | POINT(-104.93647,39.8281) | 86400 | Perylene |  | ng/m3 | 0 | ND | 0.00577 | 78576
PAHs_PUF_1011 | 2025-08-05 23:59 | 39.8281 | -104.9365 | POINT(-104.93647,39.8281) | 86400 | Naphthalene | 51.9 | ng/m3 | 0 |  | 1.72 | 78576
PAHs_PUF_1011 | 2025-08-05 23:59 | 39.8281 | -104.9365 | POINT(-104.93647,39.8281) | 86400 | Indeno(1,2,3-c,d)pyrene | 0.109 | ng/m3 | 0 |  | 0.0118 | 78576
PAHs_PUF_1011 | 2025-08-05 23:59 | 39.8281 | -104.9365 | POINT(-104.93647,39.8281) | 86400 | Fluorene | 6.86 | ng/m3 | 0 |  | 0.065 | 78576
PAHs_PUF_1011 | 2025-08-05 23:59 | 39.8281 | -104.9365 | POINT(-104.93647,39.8281) | 86400 | Fluoranthene | 7.79 | ng/m3 | 0 |  | 0.0518 | 78576
PAHs_PUF_1011 | 2025-08-05 23:59 | 39.8281 | -104.9365 | POINT(-104.93647,39.8281) | 86400 | Dibenz(a,h)anthracene |  | ng/m3 | 0 | ND | 0.00905 | 78576
PAHs_PUF_1011 | 2025-08-05 23:59 | 39.8281 | -104.9365 | POINT(-104.93647,39.8281) | 86400 | Coronene | 0.0796 | ng/m3 | 0 |  | 0.0179 | 78576
PAHs_PUF_1011 | 2025-08-05 23:59 | 39.8281 | -104.9365 | POINT(-104.93647,39.8281) | 86400 | Pyrene | 2.73 | ng/m3 | 0 |  | 0.0418 | 78576
PAHs_PUF_1011 | 2025-08-05 23:59 | 39.8281 | -104.9365 | POINT(-104.93647,39.8281) | 86400 | Benzo(g,h,i)perylene | 0.178 | ng/m3 | 0 | LB | 0.0239 | 78576
PAHs_PUF_1011 | 2025-08-05 23:59 | 39.8281 | -104.9365 | POINT(-104.93647,39.8281) | 86400 | Acenaphthene | 7.67 | ng/m3 | 0 |  | 0.175 | 78576
PAHs_PUF_1011 | 2025-08-05 23:59 | 39.8281 | -104.9365 | POINT(-104.93647,39.8281) | 86400 | Acenaphthylene |  | ng/m3 | 0 | ND | 0.00564 | 78576
PAHs_PUF_1011 | 2025-08-05 23:59 | 39.8281 | -104.9365 | POINT(-104.93647,39.8281) | 86400 | Anthracene | 0.32 | ng/m3 | 0 |  | 0.0326 | 78576
PAHs_PUF_1011 | 2025-08-05 23:59 | 39.8281 | -104.9365 | POINT(-104.93647,39.8281) | 86400 | Benzo(k)fluoranthene | 0.097 | ng/m3 | 0 |  | 0.0118 | 78576
PAHs_PUF_1011 | 2025-08-05 23:59 | 39.8281 | -104.9365 | POINT(-104.93647,39.8281) | 86400 | Benzo(a)pyrene | 0.0731 | ng/m3 | 0 |  | 0.012 | 78576
PAHs_PUF_1011 | 2025-08-05 23:59 | 39.8281 | -104.9365 | POINT(-104.93647,39.8281) | 86400 | Benzo(b)fluoranthene | 0.274 | ng/m3 | 0 |  | 0.0231 | 78576
PAHs_PUF_1011 | 2025-08-05 23:59 | 39.8281 | -104.9365 | POINT(-104.93647,39.8281) | 86400 | Benzo(e)pyrene | 0.185 | ng/m3 | 0 |  | 0.0104 | 78576
PAHs_PUF_1011 | 2025-08-05 23:59 | 39.8281 | -104.9365 | POINT(-104.93647,39.8281) | 86400 | Benzo(a)anthracene | 0.112 | ng/m3 | 0 |  | 0.0179 | 78576
PAHs_PUF_1011 | 2025-08-11 23:59 | 39.8281 | -104.9365 | POINT(-104.93647,39.8281) | 86400 | Fluorene | 3.14 | ng/m3 | 0 |  | 0.065 | 78576
PAHs_PUF_1011 | 2025-08-11 23:59 | 39.8281 | -104.9365 | POINT(-104.93647,39.8281) | 86400 | Acenaphthene | 3.33 | ng/m3 | 0 |  | 0.175 | 78576
PAHs_PUF_1011 | 2025-08-11 23:59 | 39.8281 | -104.9365 | POINT(-104.93647,39.8281) | 86400 | Pyrene | 0.958 | ng/m3 | 0 |  | 0.0418 | 78576
PAHs_PUF_1011 | 2025-08-11 23:59 | 39.8281 | -104.9365 | POINT(-104.93647,39.8281) | 86400 | Phenanthrene | 8.01 | ng/m3 | 0 | LB | 0.183 | 78576
PAHs_PUF_1011 | 2025-08-11 23:59 | 39.8281 | -104.9365 | POINT(-104.93647,39.8281) | 86400 | Perylene |  | ng/m3 | 0 | ND | 0.00577 | 78576
PAHs_PUF_1011 | 2025-08-11 23:59 | 39.8281 | -104.9365 | POINT(-104.93647,39.8281) | 86400 | Naphthalene | 34.3 | ng/m3 | 0 |  | 1.72 | 78576
PAHs_PUF_1011 | 2025-08-11 23:59 | 39.8281 | -104.9365 | POINT(-104.93647,39.8281) | 86400 | Indeno(1,2,3-c,d)pyrene | 0.0579 | ng/m3 | 0 |  | 0.0118 | 78576
PAHs_PUF_1011 | 2025-08-11 23:59 | 39.8281 | -104.9365 | POINT(-104.93647,39.8281) | 86400 | Fluoranthene | 2.23 | ng/m3 | 0 |  | 0.0518 | 78576
PAHs_PUF_1011 | 2025-08-11 23:59 | 39.8281 | -104.9365 | POINT(-104.93647,39.8281) | 86400 | Dibenz(a,h)anthracene |  | ng/m3 | 0 | ND | 0.00905 | 78576
PAHs_PUF_1011 | 2025-08-11 23:59 | 39.8281 | -104.9365 | POINT(-104.93647,39.8281) | 86400 | Anthracene | 0.121 | ng/m3 | 0 | LB | 0.0326 | 78576
PAHs_PUF_1011 | 2025-08-11 23:59 | 39.8281 | -104.9365 | POINT(-104.93647,39.8281) | 86400 | Chrysene | 0.0957 | ng/m3 | 0 |  | 0.0183 | 78576
PAHs_PUF_1011 | 2025-08-11 23:59 | 39.8281 | -104.9365 | POINT(-104.93647,39.8281) | 86400 | Benzo(k)fluoranthene | 0.0313 | ng/m3 | 0 | SQ | 0.0117 | 78576
PAHs_PUF_1011 | 2025-08-11 23:59 | 39.8281 | -104.9365 | POINT(-104.93647,39.8281) | 86400 | Benzo(g,h,i)perylene | 0.0984 | ng/m3 | 0 |  | 0.0239 | 78576
PAHs_PUF_1011 | 2025-08-11 23:59 | 39.8281 | -104.9365 | POINT(-104.93647,39.8281) | 86400 | Benzo(e)pyrene |  | ng/m3 | 0 | ND | 0.0104 | 78576
PAHs_PUF_1011 | 2025-08-11 23:59 | 39.8281 | -104.9365 | POINT(-104.93647,39.8281) | 86400 | Benzo(b)fluoranthene | 0.094 | ng/m3 | 0 |  | 0.0231 | 78576
PAHs_PUF_1011 | 2025-08-11 23:59 | 39.8281 | -104.9365 | POINT(-104.93647,39.8281) | 86400 | Benzo(a)pyrene | 0.0453 | ng/m3 | 0 |  | 0.012 | 78576
PAHs_PUF_1011 | 2025-08-11 23:59 | 39.8281 | -104.9365 | POINT(-104.93647,39.8281) | 86400 | Benzo(a)anthracene | 0.0309 | ng/m3 | 0 | SQ | 0.0179 | 78576
PAHs_PUF_1011 | 2025-08-11 23:59 | 39.8281 | -104.9365 | POINT(-104.93647,39.8281) | 86400 | Coronene |  | ng/m3 | 0 | ND | 0.0179 | 78576
PAHs_PUF_1011 | 2025-08-11 23:59 | 39.8281 | -104.9365 | POINT(-104.93647,39.8281) | 86400 | Acenaphthylene |  | ng/m3 | 0 | ND | 0.00564 | 78576
PAHs_PUF_1011 | 2025-08-17 23:59 | 39.8281 | -104.9365 | POINT(-104.93647,39.8281) | 86400 | Benzo(e)pyrene |  | ng/m3 | 0 | ND | 0.0104 | 78576
PAHs_PUF_1011 | 2025-08-17 23:59 | 39.8281 | -104.9365 | POINT(-104.93647,39.8281) | 86400 | Benzo(b)fluoranthene | 0.0701 | ng/m3 | 0 | SQ | 0.0231 | 78576
PAHs_PUF_1011 | 2025-08-17 23:59 | 39.8281 | -104.9365 | POINT(-104.93647,39.8281) | 86400 | Benzo(a)pyrene | 0.0309 | ng/m3 | 0 | SQ | 0.012 | 78576
PAHs_PUF_1011 | 2025-08-17 23:59 | 39.8281 | -104.9365 | POINT(-104.93647,39.8281) | 86400 | Benzo(g,h,i)perylene | 0.0888 | ng/m3 | 0 |  | 0.0239 | 78576
PAHs_PUF_1011 | 2025-08-17 23:59 | 39.8281 | -104.9365 | POINT(-104.93647,39.8281) | 86400 | Anthracene | 0.186 | ng/m3 | 0 |  | 0.0326 | 78576
PAHs_PUF_1011 | 2025-08-17 23:59 | 39.8281 | -104.9365 | POINT(-104.93647,39.8281) | 86400 | Acenaphthylene |  | ng/m3 | 0 | ND | 0.00564 | 78576
PAHs_PUF_1011 | 2025-08-17 23:59 | 39.8281 | -104.9365 | POINT(-104.93647,39.8281) | 86400 | Acenaphthene | 6.7 | ng/m3 | 0 |  | 0.175 | 78576
PAHs_PUF_1011 | 2025-08-17 23:59 | 39.8281 | -104.9365 | POINT(-104.93647,39.8281) | 86400 | Benzo(a)anthracene | 0.0279 | ng/m3 | 0 | SQ | 0.0179 | 78576
PAHs_PUF_1011 | 2025-08-17 23:59 | 39.8281 | -104.9365 | POINT(-104.93647,39.8281) | 86400 | Benzo(k)fluoranthene |  | ng/m3 | 0 | ND | 0.0117 | 78576
PAHs_PUF_1011 | 2025-08-17 23:59 | 39.8281 | -104.9365 | POINT(-104.93647,39.8281) | 86400 | Fluorene | 6.3 | ng/m3 | 0 |  | 0.065 | 78576
PAHs_PUF_1011 | 2025-08-17 23:59 | 39.8281 | -104.9365 | POINT(-104.93647,39.8281) | 86400 | Coronene |  | ng/m3 | 0 | ND | 0.0179 | 78576
PAHs_PUF_1011 | 2025-08-17 23:59 | 39.8281 | -104.9365 | POINT(-104.93647,39.8281) | 86400 | Chrysene | 0.14 | ng/m3 | 0 |  | 0.0183 | 78576
PAHs_PUF_1011 | 2025-08-17 23:59 | 39.8281 | -104.9365 | POINT(-104.93647,39.8281) | 86400 | Phenanthrene | 16.8 | ng/m3 | 0 | LB | 0.183 | 78576
PAHs_PUF_1011 | 2025-08-17 23:59 | 39.8281 | -104.9365 | POINT(-104.93647,39.8281) | 86400 | Perylene |  | ng/m3 | 0 | ND | 0.00577 | 78576
PAHs_PUF_1011 | 2025-08-17 23:59 | 39.8281 | -104.9365 | POINT(-104.93647,39.8281) | 86400 | Pyrene | 2.05 | ng/m3 | 0 | LB | 0.0418 | 78576
PAHs_PUF_1011 | 2025-08-17 23:59 | 39.8281 | -104.9365 | POINT(-104.93647,39.8281) | 86400 | Indeno(1,2,3-c,d)pyrene | 0.0422 | ng/m3 | 0 |  | 0.0118 | 78576
PAHs_PUF_1011 | 2025-08-17 23:59 | 39.8281 | -104.9365 | POINT(-104.93647,39.8281) | 86400 | Fluoranthene | 5.54 | ng/m3 | 0 | LB | 0.0518 | 78576
PAHs_PUF_1011 | 2025-08-17 23:59 | 39.8281 | -104.9365 | POINT(-104.93647,39.8281) | 86400 | Dibenz(a,h)anthracene |  | ng/m3 | 0 | ND | 0.00905 | 78576
PAHs_PUF_1011 | 2025-08-17 23:59 | 39.8281 | -104.9365 | POINT(-104.93647,39.8281) | 86400 | Naphthalene | 42 | ng/m3 | 0 |  | 1.72 | 78576
PAHs_PUF_1011 | 2025-08-23 23:59 | 39.8281 | -104.9365 | POINT(-104.93647,39.8281) | 86400 | Pyrene | 0.872 | ng/m3 | 0 |  | 0.0418 | 78576
PAHs_PUF_1011 | 2025-08-23 23:59 | 39.8281 | -104.9365 | POINT(-104.93647,39.8281) | 86400 | Phenanthrene | 7.75 | ng/m3 | 0 |  | 0.183 | 78576
PAHs_PUF_1011 | 2025-08-23 23:59 | 39.8281 | -104.9365 | POINT(-104.93647,39.8281) | 86400 | Perylene |  | ng/m3 | 0 | ND | 0.00577 | 78576
PAHs_PUF_1011 | 2025-08-23 23:59 | 39.8281 | -104.9365 | POINT(-104.93647,39.8281) | 86400 | Naphthalene | 23.2 | ng/m3 | 0 |  | 1.72 | 78576
PAHs_PUF_1011 | 2025-08-23 23:59 | 39.8281 | -104.9365 | POINT(-104.93647,39.8281) | 86400 | Indeno(1,2,3-c,d)pyrene |  | ng/m3 | 0 | ND | 0.0118 | 78576
PAHs_PUF_1011 | 2025-08-23 23:59 | 39.8281 | -104.9365 | POINT(-104.93647,39.8281) | 86400 | Fluorene | 3.21 | ng/m3 | 0 |  | 0.065 | 78576
PAHs_PUF_1011 | 2025-08-23 23:59 | 39.8281 | -104.9365 | POINT(-104.93647,39.8281) | 86400 | Fluoranthene | 2.23 | ng/m3 | 0 |  | 0.0518 | 78576
PAHs_PUF_1011 | 2025-08-23 23:59 | 39.8281 | -104.9365 | POINT(-104.93647,39.8281) | 86400 | Dibenz(a,h)anthracene |  | ng/m3 | 0 | ND | 0.00905 | 78576
PAHs_PUF_1011 | 2025-08-23 23:59 | 39.8281 | -104.9365 | POINT(-104.93647,39.8281) | 86400 | Chrysene | 0.0757 | ng/m3 | 0 |  | 0.0183 | 78576
PAHs_PUF_1011 | 2025-08-23 23:59 | 39.8281 | -104.9365 | POINT(-104.93647,39.8281) | 86400 | Benzo(k)fluoranthene |  | ng/m3 | 0 | ND | 0.0118 | 78576
PAHs_PUF_1011 | 2025-08-23 23:59 | 39.8281 | -104.9365 | POINT(-104.93647,39.8281) | 86400 | Benzo(g,h,i)perylene | 0.064 | ng/m3 | 0 | SQ | 0.0239 | 78576
PAHs_PUF_1011 | 2025-08-23 23:59 | 39.8281 | -104.9365 | POINT(-104.93647,39.8281) | 86400 | Benzo(b)fluoranthene | 0.0683 | ng/m3 | 0 | SQ | 0.0231 | 78576
PAHs_PUF_1011 | 2025-08-23 23:59 | 39.8281 | -104.9365 | POINT(-104.93647,39.8281) | 86400 | Benzo(a)pyrene | 0.0279 | ng/m3 | 0 | SQ | 0.012 | 78576
PAHs_PUF_1011 | 2025-08-23 23:59 | 39.8281 | -104.9365 | POINT(-104.93647,39.8281) | 86400 | Benzo(a)anthracene | 0.0231 | ng/m3 | 0 | SQ | 0.0179 | 78576
PAHs_PUF_1011 | 2025-08-23 23:59 | 39.8281 | -104.9365 | POINT(-104.93647,39.8281) | 86400 | Anthracene | 0.113 | ng/m3 | 0 | LB | 0.0326 | 78576
PAHs_PUF_1011 | 2025-08-23 23:59 | 39.8281 | -104.9365 | POINT(-104.93647,39.8281) | 86400 | Acenaphthylene |  | ng/m3 | 0 | ND | 0.00564 | 78576
PAHs_PUF_1011 | 2025-08-23 23:59 | 39.8281 | -104.9365 | POINT(-104.93647,39.8281) | 86400 | Acenaphthene | 2.91 | ng/m3 | 0 |  | 0.175 | 78576
PAHs_PUF_1011 | 2025-08-23 23:59 | 39.8281 | -104.9365 | POINT(-104.93647,39.8281) | 86400 | Coronene |  | ng/m3 | 0 | ND | 0.0179 | 78576
PAHs_PUF_1011 | 2025-08-23 23:59 | 39.8281 | -104.9365 | POINT(-104.93647,39.8281) | 86400 | Benzo(e)pyrene |  | ng/m3 | 0 | ND | 0.0104 | 78576
PAHs_PUF_1011 | 2025-08-29 23:59 | 39.8281 | -104.9365 | POINT(-104.93647,39.8281) | 86400 | Pyrene | 1.52 | ng/m3 | 0 | LB | 0.0418 | 78576
PAHs_PUF_1011 | 2025-08-29 23:59 | 39.8281 | -104.9365 | POINT(-104.93647,39.8281) | 86400 | Acenaphthylene |  | ng/m3 | 0 | ND | 0.00564 | 78576
PAHs_PUF_1011 | 2025-08-29 23:59 | 39.8281 | -104.9365 | POINT(-104.93647,39.8281) | 86400 | Phenanthrene | 13.1 | ng/m3 | 0 | LB | 0.183 | 78576
PAHs_PUF_1011 | 2025-08-29 23:59 | 39.8281 | -104.9365 | POINT(-104.93647,39.8281) | 86400 | Perylene |  | ng/m3 | 0 | ND | 0.00577 | 78576
PAHs_PUF_1011 | 2025-08-29 23:59 | 39.8281 | -104.9365 | POINT(-104.93647,39.8281) | 86400 | Naphthalene | 39.5 | ng/m3 | 0 |  | 1.72 | 78576
PAHs_PUF_1011 | 2025-08-29 23:59 | 39.8281 | -104.9365 | POINT(-104.93647,39.8281) | 86400 | Indeno(1,2,3-c,d)pyrene | 0.0583 | ng/m3 | 0 |  | 0.0118 | 78576
PAHs_PUF_1011 | 2025-08-29 23:59 | 39.8281 | -104.9365 | POINT(-104.93647,39.8281) | 86400 | Fluorene | 3.78 | ng/m3 | 0 |  | 0.065 | 78576
PAHs_PUF_1011 | 2025-08-29 23:59 | 39.8281 | -104.9365 | POINT(-104.93647,39.8281) | 86400 | Fluoranthene | 4.27 | ng/m3 | 0 | LB | 0.0518 | 78576
PAHs_PUF_1011 | 2025-08-29 23:59 | 39.8281 | -104.9365 | POINT(-104.93647,39.8281) | 86400 | Dibenz(a,h)anthracene |  | ng/m3 | 0 | ND | 0.00905 | 78576
PAHs_PUF_1011 | 2025-08-29 23:59 | 39.8281 | -104.9365 | POINT(-104.93647,39.8281) | 86400 | Coronene | 0.0435 | ng/m3 | 0 | SQ | 0.0179 | 78576
PAHs_PUF_1011 | 2025-08-29 23:59 | 39.8281 | -104.9365 | POINT(-104.93647,39.8281) | 86400 | Acenaphthene | 3.16 | ng/m3 | 0 |  | 0.175 | 78576
PAHs_PUF_1011 | 2025-08-29 23:59 | 39.8281 | -104.9365 | POINT(-104.93647,39.8281) | 86400 | Benzo(k)fluoranthene | 0.0322 | ng/m3 | 0 | SQ | 0.0117 | 78576
PAHs_PUF_1011 | 2025-08-29 23:59 | 39.8281 | -104.9365 | POINT(-104.93647,39.8281) | 86400 | Anthracene | 0.17 | ng/m3 | 0 | LB | 0.0326 | 78576
PAHs_PUF_1011 | 2025-08-29 23:59 | 39.8281 | -104.9365 | POINT(-104.93647,39.8281) | 86400 | Benzo(a)anthracene | 0.0361 | ng/m3 | 0 | SQ | 0.0179 | 78576
PAHs_PUF_1011 | 2025-08-29 23:59 | 39.8281 | -104.9365 | POINT(-104.93647,39.8281) | 86400 | Benzo(a)pyrene | 0.0453 | ng/m3 | 0 |  | 0.012 | 78576
PAHs_PUF_1011 | 2025-08-29 23:59 | 39.8281 | -104.9365 | POINT(-104.93647,39.8281) | 86400 | Chrysene | 0.123 | ng/m3 | 0 |  | 0.0183 | 78576
PAHs_PUF_1011 | 2025-08-29 23:59 | 39.8281 | -104.9365 | POINT(-104.93647,39.8281) | 86400 | Benzo(e)pyrene |  | ng/m3 | 0 | ND | 0.0104 | 78576
PAHs_PUF_1011 | 2025-08-29 23:59 | 39.8281 | -104.9365 | POINT(-104.93647,39.8281) | 86400 | Benzo(g,h,i)perylene | 0.0931 | ng/m3 | 0 |  | 0.0239 | 78576
PAHs_PUF_1011 | 2025-08-29 23:59 | 39.8281 | -104.9365 | POINT(-104.93647,39.8281) | 86400 | Benzo(b)fluoranthene | 0.097 | ng/m3 | 0 |  | 0.0231 | 78576
PAHs_PUF_1011 | 2025-09-04 23:59 | 39.8281 | -104.9365 | POINT(-104.93647,39.8281) | 86400 | Pyrene | 1.41 | ng/m3 | 0 |  | 0.0418 | 40793
PAHs_PUF_1011 | 2025-09-04 23:59 | 39.8281 | -104.9365 | POINT(-104.93647,39.8281) | 86400 | Coronene | 0.0714 | ng/m3 | 0 |  | 0.0179 | 40793
PAHs_PUF_1011 | 2025-09-04 23:59 | 39.8281 | -104.9365 | POINT(-104.93647,39.8281) | 86400 | Perylene |  | ng/m3 | 0 | ND | 0.00577 | 40793
PAHs_PUF_1011 | 2025-09-04 23:59 | 39.8281 | -104.9365 | POINT(-104.93647,39.8281) | 86400 | Naphthalene | 47.9 | ng/m3 | 0 |  | 1.72 | 40793
PAHs_PUF_1011 | 2025-09-04 23:59 | 39.8281 | -104.9365 | POINT(-104.93647,39.8281) | 86400 | Indeno(1,2,3-c,d)pyrene | 0.111 | ng/m3 | 0 |  | 0.0118 | 40793
PAHs_PUF_1011 | 2025-09-04 23:59 | 39.8281 | -104.9365 | POINT(-104.93647,39.8281) | 86400 | Fluorene | 4.19 | ng/m3 | 0 |  | 0.065 | 40793
PAHs_PUF_1011 | 2025-09-04 23:59 | 39.8281 | -104.9365 | POINT(-104.93647,39.8281) | 86400 | Fluoranthene | 3.1 | ng/m3 | 0 |  | 0.0518 | 40793
PAHs_PUF_1011 | 2025-09-04 23:59 | 39.8281 | -104.9365 | POINT(-104.93647,39.8281) | 86400 | Dibenz(a,h)anthracene |  | ng/m3 | 0 | ND | 0.00905 | 40793
PAHs_PUF_1011 | 2025-09-04 23:59 | 39.8281 | -104.9365 | POINT(-104.93647,39.8281) | 86400 | Phenanthrene | 10.1 | ng/m3 | 0 | LB | 0.183 | 40793
PAHs_PUF_1011 | 2025-09-04 23:59 | 39.8281 | -104.9365 | POINT(-104.93647,39.8281) | 86400 | Chrysene | 0.202 | ng/m3 | 0 |  | 0.0183 | 40793
PAHs_PUF_1011 | 2025-09-04 23:59 | 39.8281 | -104.9365 | POINT(-104.93647,39.8281) | 86400 | Benzo(g,h,i)perylene | 0.167 | ng/m3 | 0 | LB | 0.0239 | 40793
PAHs_PUF_1011 | 2025-09-04 23:59 | 39.8281 | -104.9365 | POINT(-104.93647,39.8281) | 86400 | Benzo(k)fluoranthene | 0.0627 | ng/m3 | 0 |  | 0.0117 | 40793
PAHs_PUF_1011 | 2025-09-04 23:59 | 39.8281 | -104.9365 | POINT(-104.93647,39.8281) | 86400 | Acenaphthene | 3.99 | ng/m3 | 0 |  | 0.175 | 40793
PAHs_PUF_1011 | 2025-09-04 23:59 | 39.8281 | -104.9365 | POINT(-104.93647,39.8281) | 86400 | Acenaphthylene |  | ng/m3 | 0 | ND | 0.00564 | 40793
PAHs_PUF_1011 | 2025-09-04 23:59 | 39.8281 | -104.9365 | POINT(-104.93647,39.8281) | 86400 | Anthracene | 0.228 | ng/m3 | 0 | LB | 0.0326 | 40793
PAHs_PUF_1011 | 2025-09-04 23:59 | 39.8281 | -104.9365 | POINT(-104.93647,39.8281) | 86400 | Benzo(a)pyrene | 0.0966 | ng/m3 | 0 |  | 0.012 | 40793
PAHs_PUF_1011 | 2025-09-04 23:59 | 39.8281 | -104.9365 | POINT(-104.93647,39.8281) | 86400 | Benzo(b)fluoranthene | 0.168 | ng/m3 | 0 |  | 0.0231 | 40793
PAHs_PUF_1011 | 2025-09-04 23:59 | 39.8281 | -104.9365 | POINT(-104.93647,39.8281) | 86400 | Benzo(e)pyrene | 0.135 | ng/m3 | 0 |  | 0.0104 | 40793
PAHs_PUF_1011 | 2025-09-04 23:59 | 39.8281 | -104.9365 | POINT(-104.93647,39.8281) | 86400 | Benzo(a)anthracene | 0.0853 | ng/m3 | 0 |  | 0.0179 | 40793
PAHs_PUF_1011 | 2025-09-10 23:59 | 39.8281 | -104.9365 | POINT(-104.93647,39.8281) | 86400 | Coronene | 0.0818 | ng/m3 | 0 |  | 0.0179 | 40793
PAHs_PUF_1011 | 2025-09-10 23:59 | 39.8281 | -104.9365 | POINT(-104.93647,39.8281) | 86400 | Perylene |  | ng/m3 | 0 | ND | 0.00577 | 40793
PAHs_PUF_1011 | 2025-09-10 23:59 | 39.8281 | -104.9365 | POINT(-104.93647,39.8281) | 86400 | Naphthalene | 53.3 | ng/m3 | 0 |  | 1.72 | 40793
PAHs_PUF_1011 | 2025-09-10 23:59 | 39.8281 | -104.9365 | POINT(-104.93647,39.8281) | 86400 | Indeno(1,2,3-c,d)pyrene | 0.0957 | ng/m3 | 0 |  | 0.0118 | 40793
PAHs_PUF_1011 | 2025-09-10 23:59 | 39.8281 | -104.9365 | POINT(-104.93647,39.8281) | 86400 | Fluorene | 4.59 | ng/m3 | 0 |  | 0.065 | 40793
PAHs_PUF_1011 | 2025-09-10 23:59 | 39.8281 | -104.9365 | POINT(-104.93647,39.8281) | 86400 | Fluoranthene | 2.68 | ng/m3 | 0 | LB | 0.0518 | 40793
PAHs_PUF_1011 | 2025-09-10 23:59 | 39.8281 | -104.9365 | POINT(-104.93647,39.8281) | 86400 | Dibenz(a,h)anthracene |  | ng/m3 | 0 | ND | 0.00905 | 40793
PAHs_PUF_1011 | 2025-09-10 23:59 | 39.8281 | -104.9365 | POINT(-104.93647,39.8281) | 86400 | Phenanthrene | 10.9 | ng/m3 | 0 | LB | 0.183 | 40793
PAHs_PUF_1011 | 2025-09-10 23:59 | 39.8281 | -104.9365 | POINT(-104.93647,39.8281) | 86400 | Chrysene | 0.165 | ng/m3 | 0 |  | 0.0183 | 40793
PAHs_PUF_1011 | 2025-09-10 23:59 | 39.8281 | -104.9365 | POINT(-104.93647,39.8281) | 86400 | Benzo(g,h,i)perylene | 0.168 | ng/m3 | 0 |  | 0.0239 | 40793
PAHs_PUF_1011 | 2025-09-10 23:59 | 39.8281 | -104.9365 | POINT(-104.93647,39.8281) | 86400 | Benzo(k)fluoranthene | 0.0557 | ng/m3 | 0 |  | 0.0117 | 40793
PAHs_PUF_1011 | 2025-09-10 23:59 | 39.8281 | -104.9365 | POINT(-104.93647,39.8281) | 86400 | Acenaphthene | 5 | ng/m3 | 0 |  | 0.175 | 40793
PAHs_PUF_1011 | 2025-09-10 23:59 | 39.8281 | -104.9365 | POINT(-104.93647,39.8281) | 86400 | Acenaphthylene |  | ng/m3 | 0 | ND | 0.00564 | 40793
PAHs_PUF_1011 | 2025-09-10 23:59 | 39.8281 | -104.9365 | POINT(-104.93647,39.8281) | 86400 | Anthracene | 0.205 | ng/m3 | 0 |  | 0.0326 | 40793
PAHs_PUF_1011 | 2025-09-10 23:59 | 39.8281 | -104.9365 | POINT(-104.93647,39.8281) | 86400 | Pyrene | 1.25 | ng/m3 | 0 | LB | 0.0418 | 40793
PAHs_PUF_1011 | 2025-09-10 23:59 | 39.8281 | -104.9365 | POINT(-104.93647,39.8281) | 86400 | Benzo(a)pyrene | 0.074 | ng/m3 | 0 |  | 0.012 | 40793
PAHs_PUF_1011 | 2025-09-10 23:59 | 39.8281 | -104.9365 | POINT(-104.93647,39.8281) | 86400 | Benzo(b)fluoranthene | 0.153 | ng/m3 | 0 |  | 0.0231 | 40793
PAHs_PUF_1011 | 2025-09-10 23:59 | 39.8281 | -104.9365 | POINT(-104.93647,39.8281) | 86400 | Benzo(a)anthracene | 0.0635 | ng/m3 | 0 |  | 0.0179 | 40793
PAHs_PUF_1011 | 2025-09-10 23:59 | 39.8281 | -104.9365 | POINT(-104.93647,39.8281) | 86400 | Benzo(e)pyrene |  | ng/m3 | 0 | ND | 0.0104 | 40793
PAHs_PUF_1011 | 2025-09-16 23:59 | 39.8281 | -104.9365 | POINT(-104.93647,39.8281) | 86400 | Perylene |  | ng/m3 | 0 | TT ND | 0.00577 | 40793
PAHs_PUF_1011 | 2025-09-16 23:59 | 39.8281 | -104.9365 | POINT(-104.93647,39.8281) | 86400 | Naphthalene | 93.9 | ng/m3 | 0 | TT | 1.72 | 40793
PAHs_PUF_1011 | 2025-09-16 23:59 | 39.8281 | -104.9365 | POINT(-104.93647,39.8281) | 86400 | Indeno(1,2,3-c,d)pyrene | 0.0796 | ng/m3 | 0 | TT | 0.0118 | 40793
PAHs_PUF_1011 | 2025-09-16 23:59 | 39.8281 | -104.9365 | POINT(-104.93647,39.8281) | 86400 | Fluorene | 41.9 | ng/m3 | 0 | TT | 0.065 | 40793
PAHs_PUF_1011 | 2025-09-16 23:59 | 39.8281 | -104.9365 | POINT(-104.93647,39.8281) | 86400 | Fluoranthene | 6.48 | ng/m3 | 0 | TT | 0.0518 | 40793
PAHs_PUF_1011 | 2025-09-16 23:59 | 39.8281 | -104.9365 | POINT(-104.93647,39.8281) | 86400 | Dibenz(a,h)anthracene |  | ng/m3 | 0 | TT ND | 0.00905 | 40793
PAHs_PUF_1011 | 2025-09-16 23:59 | 39.8281 | -104.9365 | POINT(-104.93647,39.8281) | 86400 | Coronene | 0.0566 | ng/m3 | 0 | TT SQ | 0.0179 | 40793
PAHs_PUF_1011 | 2025-09-16 23:59 | 39.8281 | -104.9365 | POINT(-104.93647,39.8281) | 86400 | Chrysene | 0.142 | ng/m3 | 0 | TT | 0.0183 | 40793
PAHs_PUF_1011 | 2025-09-16 23:59 | 39.8281 | -104.9365 | POINT(-104.93647,39.8281) | 86400 | Benzo(k)fluoranthene | 0.0426 | ng/m3 | 0 | TT | 0.0117 | 40793
PAHs_PUF_1011 | 2025-09-16 23:59 | 39.8281 | -104.9365 | POINT(-104.93647,39.8281) | 86400 | Benzo(g,h,i)perylene | 0.139 | ng/m3 | 0 | TT | 0.0239 | 40793
PAHs_PUF_1011 | 2025-09-16 23:59 | 39.8281 | -104.9365 | POINT(-104.93647,39.8281) | 86400 | Benzo(e)pyrene | 0.106 | ng/m3 | 0 | TT | 0.0104 | 40793
PAHs_PUF_1011 | 2025-09-16 23:59 | 39.8281 | -104.9365 | POINT(-104.93647,39.8281) | 86400 | Benzo(b)fluoranthene | 0.131 | ng/m3 | 0 | TT | 0.0231 | 40793
PAHs_PUF_1011 | 2025-09-16 23:59 | 39.8281 | -104.9365 | POINT(-104.93647,39.8281) | 86400 | Benzo(a)pyrene | 0.0653 | ng/m3 | 0 | TT | 0.012 | 40793
PAHs_PUF_1011 | 2025-09-16 23:59 | 39.8281 | -104.9365 | POINT(-104.93647,39.8281) | 86400 | Benzo(a)anthracene | 0.0557 | ng/m3 | 0 | TT SQ | 0.0179 | 40793
PAHs_PUF_1011 | 2025-09-16 23:59 | 39.8281 | -104.9365 | POINT(-104.93647,39.8281) | 86400 | Anthracene | 6 | ng/m3 | 0 | LB TT | 0.0326 | 40793
PAHs_PUF_1011 | 2025-09-16 23:59 | 39.8281 | -104.9365 | POINT(-104.93647,39.8281) | 86400 | Acenaphthylene | 0.645 | ng/m3 | 0 | TT | 0.00564 | 40793
PAHs_PUF_1011 | 2025-09-16 23:59 | 39.8281 | -104.9365 | POINT(-104.93647,39.8281) | 86400 | Acenaphthene | 41.9 | ng/m3 | 0 | LB TT | 0.175 | 40793
PAHs_PUF_1011 | 2025-09-16 23:59 | 39.8281 | -104.9365 | POINT(-104.93647,39.8281) | 86400 | Phenanthrene | 68.5 | ng/m3 | 0 | LB DI TT | 1.83 | 40793
PAHs_PUF_1011 | 2025-09-16 23:59 | 39.8281 | -104.9365 | POINT(-104.93647,39.8281) | 86400 | Pyrene | 3.02 | ng/m3 | 0 | TT | 0.0418 | 40793
PAHs_PUF_1011 | 2025-09-22 23:59 | 39.8281 | -104.9365 | POINT(-104.93647,39.8281) | 86400 | Acenaphthylene | 0.138 | ng/m3 | 0 |  | 0.00564 | 40793
PAHs_PUF_1011 | 2025-09-22 23:59 | 39.8281 | -104.9365 | POINT(-104.93647,39.8281) | 86400 | Anthracene | 3.77 | ng/m3 | 0 |  | 0.0326 | 40793
PAHs_PUF_1011 | 2025-09-22 23:59 | 39.8281 | -104.9365 | POINT(-104.93647,39.8281) | 86400 | Pyrene | 3.28 | ng/m3 | 0 |  | 0.0418 | 40793
PAHs_PUF_1011 | 2025-09-22 23:59 | 39.8281 | -104.9365 | POINT(-104.93647,39.8281) | 86400 | Phenanthrene | 58.2 | ng/m3 | 0 |  | 0.183 | 40793
PAHs_PUF_1011 | 2025-09-22 23:59 | 39.8281 | -104.9365 | POINT(-104.93647,39.8281) | 86400 | Perylene |  | ng/m3 | 0 | ND | 0.00577 | 40793
PAHs_PUF_1011 | 2025-09-22 23:59 | 39.8281 | -104.9365 | POINT(-104.93647,39.8281) | 86400 | Naphthalene | 47 | ng/m3 | 0 |  | 1.72 | 40793
PAHs_PUF_1011 | 2025-09-22 23:59 | 39.8281 | -104.9365 | POINT(-104.93647,39.8281) | 86400 | Indeno(1,2,3-c,d)pyrene | 0.144 | ng/m3 | 0 |  | 0.0118 | 40793
PAHs_PUF_1011 | 2025-09-22 23:59 | 39.8281 | -104.9365 | POINT(-104.93647,39.8281) | 86400 | Fluorene | 17.1 | ng/m3 | 0 |  | 0.065 | 40793
PAHs_PUF_1011 | 2025-09-22 23:59 | 39.8281 | -104.9365 | POINT(-104.93647,39.8281) | 86400 | Fluoranthene | 7.96 | ng/m3 | 0 |  | 0.0518 | 40793
PAHs_PUF_1011 | 2025-09-22 23:59 | 39.8281 | -104.9365 | POINT(-104.93647,39.8281) | 86400 | Dibenz(a,h)anthracene |  | ng/m3 | 0 | ND | 0.00905 | 40793
PAHs_PUF_1011 | 2025-09-22 23:59 | 39.8281 | -104.9365 | POINT(-104.93647,39.8281) | 86400 | Coronene | 0.0827 | ng/m3 | 0 |  | 0.0179 | 40793
PAHs_PUF_1011 | 2025-09-22 23:59 | 39.8281 | -104.9365 | POINT(-104.93647,39.8281) | 86400 | Chrysene | 0.235 | ng/m3 | 0 |  | 0.0183 | 40793
PAHs_PUF_1011 | 2025-09-22 23:59 | 39.8281 | -104.9365 | POINT(-104.93647,39.8281) | 86400 | Benzo(k)fluoranthene | 0.0944 | ng/m3 | 0 |  | 0.0118 | 40793
PAHs_PUF_1011 | 2025-09-22 23:59 | 39.8281 | -104.9365 | POINT(-104.93647,39.8281) | 86400 | Benzo(g,h,i)perylene | 0.224 | ng/m3 | 0 |  | 0.0239 | 40793
PAHs_PUF_1011 | 2025-09-22 23:59 | 39.8281 | -104.9365 | POINT(-104.93647,39.8281) | 86400 | Benzo(e)pyrene | 0.18 | ng/m3 | 0 |  | 0.0104 | 40793
PAHs_PUF_1011 | 2025-09-22 23:59 | 39.8281 | -104.9365 | POINT(-104.93647,39.8281) | 86400 | Benzo(b)fluoranthene | 0.235 | ng/m3 | 0 |  | 0.0231 | 40793
PAHs_PUF_1011 | 2025-09-22 23:59 | 39.8281 | -104.9365 | POINT(-104.93647,39.8281) | 86400 | Benzo(a)anthracene | 0.104 | ng/m3 | 0 |  | 0.0179 | 40793
PAHs_PUF_1011 | 2025-09-22 23:59 | 39.8281 | -104.9365 | POINT(-104.93647,39.8281) | 86400 | Acenaphthene | 12.8 | ng/m3 | 0 |  | 0.175 | 40793
PAHs_PUF_1011 | 2025-09-22 23:59 | 39.8281 | -104.9365 | POINT(-104.93647,39.8281) | 86400 | Benzo(a)pyrene | 0.146 | ng/m3 | 0 |  | 0.012 | 40793
PAHs_PUF_1011 | 2025-09-28 23:59 | 39.8281 | -104.9365 | POINT(-104.93647,39.8281) | 86400 | Acenaphthene | 16 | ng/m3 | 0 |  | 0.175 | 40793
PAHs_PUF_1011 | 2025-09-28 23:59 | 39.8281 | -104.9365 | POINT(-104.93647,39.8281) | 86400 | Acenaphthylene | 0.449 | ng/m3 | 0 |  | 0.00564 | 40793
PAHs_PUF_1011 | 2025-09-28 23:59 | 39.8281 | -104.9365 | POINT(-104.93647,39.8281) | 86400 | Benzo(a)anthracene |  | ng/m3 | 8 | AY ND | 0.0179 | 40793
PAHs_PUF_1011 | 2025-09-28 23:59 | 39.8281 | -104.9365 | POINT(-104.93647,39.8281) | 86400 | Benzo(b)fluoranthene |  | ng/m3 | 8 | AY ND | 0.0231 | 40793
PAHs_PUF_1011 | 2025-09-28 23:59 | 39.8281 | -104.9365 | POINT(-104.93647,39.8281) | 86400 | Benzo(e)pyrene |  | ng/m3 | 8 | AY ND | 0.0104 | 40793
PAHs_PUF_1011 | 2025-09-28 23:59 | 39.8281 | -104.9365 | POINT(-104.93647,39.8281) | 86400 | Benzo(g,h,i)perylene |  | ng/m3 | 8 | AY ND | 0.0239 | 40793
PAHs_PUF_1011 | 2025-09-28 23:59 | 39.8281 | -104.9365 | POINT(-104.93647,39.8281) | 86400 | Benzo(k)fluoranthene |  | ng/m3 | 8 | AY ND | 0.0117 | 40793
PAHs_PUF_1011 | 2025-09-28 23:59 | 39.8281 | -104.9365 | POINT(-104.93647,39.8281) | 86400 | Chrysene |  | ng/m3 | 8 | AY ND | 0.0183 | 40793
PAHs_PUF_1011 | 2025-09-28 23:59 | 39.8281 | -104.9365 | POINT(-104.93647,39.8281) | 86400 | Coronene |  | ng/m3 | 8 | AY ND | 0.0179 | 40793
PAHs_PUF_1011 | 2025-09-28 23:59 | 39.8281 | -104.9365 | POINT(-104.93647,39.8281) | 86400 | Dibenz(a,h)anthracene |  | ng/m3 | 8 | AY ND | 0.00905 | 40793
PAHs_PUF_1011 | 2025-09-28 23:59 | 39.8281 | -104.9365 | POINT(-104.93647,39.8281) | 86400 | Fluoranthene |  | ng/m3 | 8 | AY ND | 0.0518 | 40793
PAHs_PUF_1011 | 2025-09-28 23:59 | 39.8281 | -104.9365 | POINT(-104.93647,39.8281) | 86400 | Fluorene | 0.0117 | ng/m3 | 8 | AY MD | 0.065 | 40793
PAHs_PUF_1011 | 2025-09-28 23:59 | 39.8281 | -104.9365 | POINT(-104.93647,39.8281) | 86400 | Indeno(1,2,3-c,d)pyrene |  | ng/m3 | 8 | AY ND | 0.0118 | 40793
PAHs_PUF_1011 | 2025-09-28 23:59 | 39.8281 | -104.9365 | POINT(-104.93647,39.8281) | 86400 | Naphthalene | 0.419 | ng/m3 | 8 | AY MD | 1.72 | 40793
PAHs_PUF_1011 | 2025-09-28 23:59 | 39.8281 | -104.9365 | POINT(-104.93647,39.8281) | 86400 | Perylene |  | ng/m3 | 8 | AY ND | 0.00577 | 40793
PAHs_PUF_1011 | 2025-09-28 23:59 | 39.8281 | -104.9365 | POINT(-104.93647,39.8281) | 86400 | Phenanthrene | 0.0479 | ng/m3 | 8 | AY MD | 0.183 | 40793
PAHs_PUF_1011 | 2025-09-28 23:59 | 39.8281 | -104.9365 | POINT(-104.93647,39.8281) | 86400 | Pyrene |  | ng/m3 | 8 | AY ND | 0.0418 | 40793
PAHs_PUF_1011 | 2025-09-28 23:59 | 39.8281 | -104.9365 | POINT(-104.93647,39.8281) | 86400 | Anthracene | 0.0139 | ng/m3 | 8 | AY LB MD | 0.0326 | 40793
PAHs_PUF_1011 | 2025-09-28 23:59 | 39.8281 | -104.9365 | POINT(-104.93647,39.8281) | 86400 | Acenaphthylene |  | ng/m3 | 8 | AY ND | 0.00564 | 40793
PAHs_PUF_1011 | 2025-09-28 23:59 | 39.8281 | -104.9365 | POINT(-104.93647,39.8281) | 86400 | Benzo(a)pyrene |  | ng/m3 | 8 | AY ND | 0.012 | 40793
PAHs_PUF_1011 | 2025-09-28 23:59 | 39.8281 | -104.9365 | POINT(-104.93647,39.8281) | 86400 | Pyrene | 4.87 | ng/m3 | 0 |  | 0.0418 | 40793
PAHs_PUF_1011 | 2025-09-28 23:59 | 39.8281 | -104.9365 | POINT(-104.93647,39.8281) | 86400 | Anthracene | 4.48 | ng/m3 | 0 | LB | 0.0326 | 40793
PAHs_PUF_1011 | 2025-09-28 23:59 | 39.8281 | -104.9365 | POINT(-104.93647,39.8281) | 86400 | Benzo(a)anthracene | 0.117 | ng/m3 | 0 |  | 0.0179 | 40793
PAHs_PUF_1011 | 2025-09-28 23:59 | 39.8281 | -104.9365 | POINT(-104.93647,39.8281) | 86400 | Benzo(a)pyrene | 0.118 | ng/m3 | 0 |  | 0.012 | 40793
PAHs_PUF_1011 | 2025-09-28 23:59 | 39.8281 | -104.9365 | POINT(-104.93647,39.8281) | 86400 | Benzo(b)fluoranthene | 0.258 | ng/m3 | 0 |  | 0.0231 | 40793
PAHs_PUF_1011 | 2025-09-28 23:59 | 39.8281 | -104.9365 | POINT(-104.93647,39.8281) | 86400 | Benzo(e)pyrene | 0.175 | ng/m3 | 0 |  | 0.0104 | 40793
PAHs_PUF_1011 | 2025-09-28 23:59 | 39.8281 | -104.9365 | POINT(-104.93647,39.8281) | 86400 | Acenaphthene |  | ng/m3 | 8 | AY ND | 0.175 | 40793
PAHs_PUF_1011 | 2025-09-28 23:59 | 39.8281 | -104.9365 | POINT(-104.93647,39.8281) | 86400 | Benzo(k)fluoranthene | 0.0792 | ng/m3 | 0 |  | 0.0117 | 40793
PAHs_PUF_1011 | 2025-09-28 23:59 | 39.8281 | -104.9365 | POINT(-104.93647,39.8281) | 86400 | Chrysene | 0.333 | ng/m3 | 0 |  | 0.0183 | 40793
PAHs_PUF_1011 | 2025-09-28 23:59 | 39.8281 | -104.9365 | POINT(-104.93647,39.8281) | 86400 | Benzo(g,h,i)perylene | 0.228 | ng/m3 | 0 |  | 0.0239 | 40793
PAHs_PUF_1011 | 2025-09-28 23:59 | 39.8281 | -104.9365 | POINT(-104.93647,39.8281) | 86400 | Dibenz(a,h)anthracene |  | ng/m3 | 0 | ND | 0.00905 | 40793
PAHs_PUF_1011 | 2025-09-28 23:59 | 39.8281 | -104.9365 | POINT(-104.93647,39.8281) | 86400 | Fluoranthene | 11.8 | ng/m3 | 0 |  | 0.0518 | 40793
PAHs_PUF_1011 | 2025-09-28 23:59 | 39.8281 | -104.9365 | POINT(-104.93647,39.8281) | 86400 | Fluorene | 19.9 | ng/m3 | 0 |  | 0.065 | 40793
PAHs_PUF_1011 | 2025-09-28 23:59 | 39.8281 | -104.9365 | POINT(-104.93647,39.8281) | 86400 | Indeno(1,2,3-c,d)pyrene | 0.184 | ng/m3 | 0 |  | 0.0118 | 40793
PAHs_PUF_1011 | 2025-09-28 23:59 | 39.8281 | -104.9365 | POINT(-104.93647,39.8281) | 86400 | Naphthalene | 67.6 | ng/m3 | 0 |  | 1.72 | 40793
PAHs_PUF_1011 | 2025-09-28 23:59 | 39.8281 | -104.9365 | POINT(-104.93647,39.8281) | 86400 | Perylene |  | ng/m3 | 0 | ND | 0.00577 | 40793
PAHs_PUF_1011 | 2025-09-28 23:59 | 39.8281 | -104.9365 | POINT(-104.93647,39.8281) | 86400 | Phenanthrene | 78.7 | ng/m3 | 0 | DI | 1.83 | 40793
PAHs_PUF_1011 | 2025-09-28 23:59 | 39.8281 | -104.9365 | POINT(-104.93647,39.8281) | 86400 | Coronene | 0.101 | ng/m3 | 0 |  | 0.0179 | 40793
PAHs_PUF_1011 | 2025-10-04 23:59 | 39.8281 | -104.9365 | POINT(-104.93647,39.8281) | 86400 | Fluoranthene | 18.8 | ng/m3 | 0 | LJ | 0.0518 | 99166
PAHs_PUF_1011 | 2025-10-04 23:59 | 39.8281 | -104.9365 | POINT(-104.93647,39.8281) | 86400 | Pyrene | 8.13 | ng/m3 | 0 | LJ | 0.0418 | 99166
PAHs_PUF_1011 | 2025-10-04 23:59 | 39.8281 | -104.9365 | POINT(-104.93647,39.8281) | 86400 | Phenanthrene | 94.3 | ng/m3 | 0 | DI LJ | 1.83 | 99166
PAHs_PUF_1011 | 2025-10-04 23:59 | 39.8281 | -104.9365 | POINT(-104.93647,39.8281) | 86400 | Perylene |  | ng/m3 | 0 | LJ ND | 0.00577 | 99166
PAHs_PUF_1011 | 2025-10-04 23:59 | 39.8281 | -104.9365 | POINT(-104.93647,39.8281) | 86400 | Naphthalene | 26.7 | ng/m3 | 0 | LJ | 1.72 | 99166
PAHs_PUF_1011 | 2025-10-04 23:59 | 39.8281 | -104.9365 | POINT(-104.93647,39.8281) | 86400 | Indeno(1,2,3-c,d)pyrene | 0.128 | ng/m3 | 0 | LJ | 0.0118 | 99166
PAHs_PUF_1011 | 2025-10-04 23:59 | 39.8281 | -104.9365 | POINT(-104.93647,39.8281) | 86400 | Fluorene | 13.5 | ng/m3 | 0 | LJ | 0.065 | 99166
PAHs_PUF_1011 | 2025-10-04 23:59 | 39.8281 | -104.9365 | POINT(-104.93647,39.8281) | 86400 | Dibenz(a,h)anthracene |  | ng/m3 | 0 | LJ ND | 0.00905 | 99166
PAHs_PUF_1011 | 2025-10-04 23:59 | 39.8281 | -104.9365 | POINT(-104.93647,39.8281) | 86400 | Coronene | 0.0631 | ng/m3 | 0 | LJ | 0.0179 | 99166
PAHs_PUF_1011 | 2025-10-04 23:59 | 39.8281 | -104.9365 | POINT(-104.93647,39.8281) | 86400 | Acenaphthene | 9.43 | ng/m3 | 0 | LJ | 0.175 | 99166
PAHs_PUF_1011 | 2025-10-04 23:59 | 39.8281 | -104.9365 | POINT(-104.93647,39.8281) | 86400 | Benzo(k)fluoranthene | 0.0836 | ng/m3 | 0 | LJ | 0.0117 | 99166
PAHs_PUF_1011 | 2025-10-04 23:59 | 39.8281 | -104.9365 | POINT(-104.93647,39.8281) | 86400 | Benzo(g,h,i)perylene | 0.171 | ng/m3 | 0 | LJ | 0.0239 | 99166
PAHs_PUF_1011 | 2025-10-04 23:59 | 39.8281 | -104.9365 | POINT(-104.93647,39.8281) | 86400 | Benzo(e)pyrene | 0.15 | ng/m3 | 0 | LJ | 0.0104 | 99166
PAHs_PUF_1011 | 2025-10-04 23:59 | 39.8281 | -104.9365 | POINT(-104.93647,39.8281) | 86400 | Benzo(b)fluoranthene | 0.216 | ng/m3 | 0 | LJ | 0.0231 | 99166
PAHs_PUF_1011 | 2025-10-04 23:59 | 39.8281 | -104.9365 | POINT(-104.93647,39.8281) | 86400 | Benzo(a)pyrene | 0.106 | ng/m3 | 0 | LJ | 0.012 | 99166
PAHs_PUF_1011 | 2025-10-04 23:59 | 39.8281 | -104.9365 | POINT(-104.93647,39.8281) | 86400 | Benzo(a)anthracene | 0.094 | ng/m3 | 0 | LJ | 0.0179 | 99166
PAHs_PUF_1011 | 2025-10-04 23:59 | 39.8281 | -104.9365 | POINT(-104.93647,39.8281) | 86400 | Anthracene | 6.64 | ng/m3 | 0 | LB LJ | 0.0326 | 99166
PAHs_PUF_1011 | 2025-10-04 23:59 | 39.8281 | -104.9365 | POINT(-104.93647,39.8281) | 86400 | Acenaphthylene |  | ng/m3 | 0 | LJ ND | 0.00564 | 99166
PAHs_PUF_1011 | 2025-10-04 23:59 | 39.8281 | -104.9365 | POINT(-104.93647,39.8281) | 86400 | Chrysene | 0.34 | ng/m3 | 0 | LJ | 0.0183 | 99166
PAHs_PUF_1011 | 2025-10-10 23:59 | 39.8281 | -104.9365 | POINT(-104.93647,39.8281) | 86400 | Fluoranthene | 4.43 | ng/m3 | 0 |  | 0.0518 | 99166
PAHs_PUF_1011 | 2025-10-10 23:59 | 39.8281 | -104.9365 | POINT(-104.93647,39.8281) | 86400 | Fluorene | 7.38 | ng/m3 | 0 |  | 0.065 | 99166
PAHs_PUF_1011 | 2025-10-10 23:59 | 39.8281 | -104.9365 | POINT(-104.93647,39.8281) | 86400 | Naphthalene | 105 | ng/m3 | 0 |  | 1.72 | 99166
PAHs_PUF_1011 | 2025-10-10 23:59 | 39.8281 | -104.9365 | POINT(-104.93647,39.8281) | 86400 | Indeno(1,2,3-c,d)pyrene | 0.141 | ng/m3 | 0 |  | 0.0118 | 99166
PAHs_PUF_1011 | 2025-10-10 23:59 | 39.8281 | -104.9365 | POINT(-104.93647,39.8281) | 86400 | Phenanthrene | 25.9 | ng/m3 | 0 | LB | 0.183 | 99166
PAHs_PUF_1011 | 2025-10-10 23:59 | 39.8281 | -104.9365 | POINT(-104.93647,39.8281) | 86400 | Pyrene | 1.94 | ng/m3 | 0 | LB | 0.0418 | 99166
PAHs_PUF_1011 | 2025-10-10 23:59 | 39.8281 | -104.9365 | POINT(-104.93647,39.8281) | 86400 | Dibenz(a,h)anthracene |  | ng/m3 | 0 | ND | 0.00905 | 99166
PAHs_PUF_1011 | 2025-10-10 23:59 | 39.8281 | -104.9365 | POINT(-104.93647,39.8281) | 86400 | Perylene |  | ng/m3 | 0 | ND | 0.00577 | 99166
PAHs_PUF_1011 | 2025-10-10 23:59 | 39.8281 | -104.9365 | POINT(-104.93647,39.8281) | 86400 | Coronene | 0.138 | ng/m3 | 0 |  | 0.0179 | 99166
PAHs_PUF_1011 | 2025-10-10 23:59 | 39.8281 | -104.9365 | POINT(-104.93647,39.8281) | 86400 | Chrysene | 0.181 | ng/m3 | 0 |  | 0.0183 | 99166
PAHs_PUF_1011 | 2025-10-10 23:59 | 39.8281 | -104.9365 | POINT(-104.93647,39.8281) | 86400 | Benzo(k)fluoranthene | 0.0735 | ng/m3 | 0 |  | 0.0118 | 99166
PAHs_PUF_1011 | 2025-10-10 23:59 | 39.8281 | -104.9365 | POINT(-104.93647,39.8281) | 86400 | Benzo(g,h,i)perylene | 0.26 | ng/m3 | 0 |  | 0.0239 | 99166
PAHs_PUF_1011 | 2025-10-10 23:59 | 39.8281 | -104.9365 | POINT(-104.93647,39.8281) | 86400 | Benzo(e)pyrene | 0.164 | ng/m3 | 0 |  | 0.0104 | 99166
PAHs_PUF_1011 | 2025-10-10 23:59 | 39.8281 | -104.9365 | POINT(-104.93647,39.8281) | 86400 | Benzo(b)fluoranthene | 0.195 | ng/m3 | 0 |  | 0.0231 | 99166
PAHs_PUF_1011 | 2025-10-10 23:59 | 39.8281 | -104.9365 | POINT(-104.93647,39.8281) | 86400 | Benzo(a)pyrene | 0.0966 | ng/m3 | 0 |  | 0.012 | 99166
PAHs_PUF_1011 | 2025-10-10 23:59 | 39.8281 | -104.9365 | POINT(-104.93647,39.8281) | 86400 | Benzo(a)anthracene | 0.0696 | ng/m3 | 0 |  | 0.0179 | 99166
PAHs_PUF_1011 | 2025-10-10 23:59 | 39.8281 | -104.9365 | POINT(-104.93647,39.8281) | 86400 | Anthracene | 1.44 | ng/m3 | 0 | LB | 0.0326 | 99166
PAHs_PUF_1011 | 2025-10-10 23:59 | 39.8281 | -104.9365 | POINT(-104.93647,39.8281) | 86400 | Acenaphthylene | 0.792 | ng/m3 | 0 |  | 0.00564 | 99166
PAHs_PUF_1011 | 2025-10-10 23:59 | 39.8281 | -104.9365 | POINT(-104.93647,39.8281) | 86400 | Acenaphthene | 8.25 | ng/m3 | 0 |  | 0.175 | 99166
PAHs_PUF_1011 | 2025-10-16 23:59 | 39.8281 | -104.9365 | POINT(-104.93647,39.8281) | 86400 | Dibenz(a,h)anthracene |  | ng/m3 | 0 | LJ ND | 0.00905 | 99166
PAHs_PUF_1011 | 2025-10-16 23:59 | 39.8281 | -104.9365 | POINT(-104.93647,39.8281) | 86400 | Fluoranthene | 2.11 | ng/m3 | 0 | LJ | 0.0518 | 99166
PAHs_PUF_1011 | 2025-10-16 23:59 | 39.8281 | -104.9365 | POINT(-104.93647,39.8281) | 86400 | Fluorene | 2.81 | ng/m3 | 0 | LJ | 0.065 | 99166
PAHs_PUF_1011 | 2025-10-16 23:59 | 39.8281 | -104.9365 | POINT(-104.93647,39.8281) | 86400 | Perylene |  | ng/m3 | 0 | LJ ND | 0.00577 | 99166
PAHs_PUF_1011 | 2025-10-16 23:59 | 39.8281 | -104.9365 | POINT(-104.93647,39.8281) | 86400 | Naphthalene | 28.5 | ng/m3 | 0 | LJ | 1.72 | 99166
PAHs_PUF_1011 | 2025-10-16 23:59 | 39.8281 | -104.9365 | POINT(-104.93647,39.8281) | 86400 | Coronene | 0.0744 | ng/m3 | 0 | LJ | 0.0179 | 99166
PAHs_PUF_1011 | 2025-10-16 23:59 | 39.8281 | -104.9365 | POINT(-104.93647,39.8281) | 86400 | Indeno(1,2,3-c,d)pyrene | 0.107 | ng/m3 | 0 | LJ | 0.0118 | 99166
PAHs_PUF_1011 | 2025-10-16 23:59 | 39.8281 | -104.9365 | POINT(-104.93647,39.8281) | 86400 | Chrysene | 0.136 | ng/m3 | 0 | LJ | 0.0183 | 99166
PAHs_PUF_1011 | 2025-10-16 23:59 | 39.8281 | -104.9365 | POINT(-104.93647,39.8281) | 86400 | Phenanthrene | 9.67 | ng/m3 | 0 | LB LJ | 0.183 | 99166
PAHs_PUF_1011 | 2025-10-16 23:59 | 39.8281 | -104.9365 | POINT(-104.93647,39.8281) | 86400 | Benzo(g,h,i)perylene | 0.164 | ng/m3 | 0 | LJ | 0.0239 | 99166
PAHs_PUF_1011 | 2025-10-16 23:59 | 39.8281 | -104.9365 | POINT(-104.93647,39.8281) | 86400 | Benzo(e)pyrene | 0.11 | ng/m3 | 0 | LJ | 0.0104 | 99166
PAHs_PUF_1011 | 2025-10-16 23:59 | 39.8281 | -104.9365 | POINT(-104.93647,39.8281) | 86400 | Benzo(b)fluoranthene | 0.134 | ng/m3 | 0 | LJ | 0.0231 | 99166
PAHs_PUF_1011 | 2025-10-16 23:59 | 39.8281 | -104.9365 | POINT(-104.93647,39.8281) | 86400 | Benzo(a)pyrene | 0.112 | ng/m3 | 0 | LJ | 0.012 | 99166
PAHs_PUF_1011 | 2025-10-16 23:59 | 39.8281 | -104.9365 | POINT(-104.93647,39.8281) | 86400 | Benzo(a)anthracene | 0.0892 | ng/m3 | 0 | LJ | 0.0179 | 99166
PAHs_PUF_1011 | 2025-10-16 23:59 | 39.8281 | -104.9365 | POINT(-104.93647,39.8281) | 86400 | Acenaphthylene | 0.557 | ng/m3 | 0 | LJ | 0.00564 | 99166
PAHs_PUF_1011 | 2025-10-16 23:59 | 39.8281 | -104.9365 | POINT(-104.93647,39.8281) | 86400 | Acenaphthene | 2.7 | ng/m3 | 0 | LJ | 0.175 | 99166
PAHs_PUF_1011 | 2025-10-16 23:59 | 39.8281 | -104.9365 | POINT(-104.93647,39.8281) | 86400 | Benzo(k)fluoranthene | 0.0596 | ng/m3 | 0 | LJ | 0.0117 | 99166
PAHs_PUF_1011 | 2025-10-16 23:59 | 39.8281 | -104.9365 | POINT(-104.93647,39.8281) | 86400 | Pyrene | 0.997 | ng/m3 | 0 | LB LJ | 0.0418 | 99166
PAHs_PUF_1011 | 2025-10-16 23:59 | 39.8281 | -104.9365 | POINT(-104.93647,39.8281) | 86400 | Anthracene | 0.393 | ng/m3 | 0 | LB LJ | 0.0326 | 99166
PAHs_PUF_1011 | 2025-10-22 23:59 | 39.8281 | -104.9365 | POINT(-104.93647,39.8281) | 86400 | Acenaphthylene | 0.462 | ng/m3 | 0 |  | 0.00564 | 99166
PAHs_PUF_1011 | 2025-10-22 23:59 | 39.8281 | -104.9365 | POINT(-104.93647,39.8281) | 86400 | Pyrene | 1.3 | ng/m3 | 0 | LB | 0.0418 | 99166
PAHs_PUF_1011 | 2025-10-22 23:59 | 39.8281 | -104.9365 | POINT(-104.93647,39.8281) | 86400 | Phenanthrene | 14.5 | ng/m3 | 0 | LB | 0.183 | 99166
PAHs_PUF_1011 | 2025-10-22 23:59 | 39.8281 | -104.9365 | POINT(-104.93647,39.8281) | 86400 | Perylene |  | ng/m3 | 0 | ND | 0.00577 | 99166
PAHs_PUF_1011 | 2025-10-22 23:59 | 39.8281 | -104.9365 | POINT(-104.93647,39.8281) | 86400 | Naphthalene | 65.2 | ng/m3 | 0 |  | 1.72 | 99166
PAHs_PUF_1011 | 2025-10-22 23:59 | 39.8281 | -104.9365 | POINT(-104.93647,39.8281) | 86400 | Indeno(1,2,3-c,d)pyrene | 0.146 | ng/m3 | 0 |  | 0.0118 | 99166
PAHs_PUF_1011 | 2025-10-22 23:59 | 39.8281 | -104.9365 | POINT(-104.93647,39.8281) | 86400 | Fluorene | 5 | ng/m3 | 0 |  | 0.065 | 99166
PAHs_PUF_1011 | 2025-10-22 23:59 | 39.8281 | -104.9365 | POINT(-104.93647,39.8281) | 86400 | Fluoranthene | 2.91 | ng/m3 | 0 | LB | 0.0518 | 99166
PAHs_PUF_1011 | 2025-10-22 23:59 | 39.8281 | -104.9365 | POINT(-104.93647,39.8281) | 86400 | Dibenz(a,h)anthracene |  | ng/m3 | 0 | ND | 0.00905 | 99166
PAHs_PUF_1011 | 2025-10-22 23:59 | 39.8281 | -104.9365 | POINT(-104.93647,39.8281) | 86400 | Acenaphthene | 4.97 | ng/m3 | 0 |  | 0.175 | 99166
PAHs_PUF_1011 | 2025-10-22 23:59 | 39.8281 | -104.9365 | POINT(-104.93647,39.8281) | 86400 | Chrysene | 0.217 | ng/m3 | 0 |  | 0.0183 | 99166
PAHs_PUF_1011 | 2025-10-22 23:59 | 39.8281 | -104.9365 | POINT(-104.93647,39.8281) | 86400 | Benzo(k)fluoranthene | 0.0949 | ng/m3 | 0 |  | 0.0118 | 99166
PAHs_PUF_1011 | 2025-10-22 23:59 | 39.8281 | -104.9365 | POINT(-104.93647,39.8281) | 86400 | Benzo(g,h,i)perylene | 0.239 | ng/m3 | 0 |  | 0.0239 | 99166
PAHs_PUF_1011 | 2025-10-22 23:59 | 39.8281 | -104.9365 | POINT(-104.93647,39.8281) | 86400 | Benzo(e)pyrene | 0.182 | ng/m3 | 0 |  | 0.0104 | 99166
PAHs_PUF_1011 | 2025-10-22 23:59 | 39.8281 | -104.9365 | POINT(-104.93647,39.8281) | 86400 | Benzo(b)fluoranthene | 0.236 | ng/m3 | 0 |  | 0.0231 | 99166
PAHs_PUF_1011 | 2025-10-22 23:59 | 39.8281 | -104.9365 | POINT(-104.93647,39.8281) | 86400 | Benzo(a)pyrene | 0.143 | ng/m3 | 0 |  | 0.012 | 99166
PAHs_PUF_1011 | 2025-10-22 23:59 | 39.8281 | -104.9365 | POINT(-104.93647,39.8281) | 86400 | Benzo(a)anthracene | 0.122 | ng/m3 | 0 |  | 0.0179 | 99166
PAHs_PUF_1011 | 2025-10-22 23:59 | 39.8281 | -104.9365 | POINT(-104.93647,39.8281) | 86400 | Anthracene | 0.82 | ng/m3 | 0 |  | 0.0326 | 99166
PAHs_PUF_1011 | 2025-10-22 23:59 | 39.8281 | -104.9365 | POINT(-104.93647,39.8281) | 86400 | Coronene | 0.112 | ng/m3 | 0 |  | 0.0179 | 99166
PAHs_PUF_1011 | 2025-10-28 23:59 | 39.8281 | -104.9365 | POINT(-104.93647,39.8281) | 86400 | Benzo(k)fluoranthene |  | ng/m3 | 8 | AY ND | 0.0117 | 99166
PAHs_PUF_1011 | 2025-10-28 23:59 | 39.8281 | -104.9365 | POINT(-104.93647,39.8281) | 86400 | Benzo(g,h,i)perylene |  | ng/m3 | 8 | AY ND | 0.0239 | 99166
PAHs_PUF_1011 | 2025-10-28 23:59 | 39.8281 | -104.9365 | POINT(-104.93647,39.8281) | 86400 | Benzo(a)anthracene |  | ng/m3 | 8 | AY ND | 0.0179 | 99166
PAHs_PUF_1011 | 2025-10-28 23:59 | 39.8281 | -104.9365 | POINT(-104.93647,39.8281) | 86400 | Benzo(b)fluoranthene | 0.00914 | ng/m3 | 8 | AY MD | 0.0231 | 99166
PAHs_PUF_1011 | 2025-10-28 23:59 | 39.8281 | -104.9365 | POINT(-104.93647,39.8281) | 86400 | Benzo(a)pyrene |  | ng/m3 | 8 | AY ND | 0.012 | 99166
PAHs_PUF_1011 | 2025-10-28 23:59 | 39.8281 | -104.9365 | POINT(-104.93647,39.8281) | 86400 | Chrysene |  | ng/m3 | 8 | AY ND | 0.0183 | 99166
PAHs_PUF_1011 | 2025-10-28 23:59 | 39.8281 | -104.9365 | POINT(-104.93647,39.8281) | 86400 | Benzo(e)pyrene |  | ng/m3 | 8 | AY ND | 0.0104 | 99166
PAHs_PUF_1011 | 2025-10-28 23:59 | 39.8281 | -104.9365 | POINT(-104.93647,39.8281) | 86400 | Coronene |  | ng/m3 | 8 | AY ND | 0.0179 | 99166
PAHs_PUF_1011 | 2025-10-28 23:59 | 39.8281 | -104.9365 | POINT(-104.93647,39.8281) | 86400 | Indeno(1,2,3-c,d)pyrene |  | ng/m3 | 8 | AY ND | 0.0118 | 99166
PAHs_PUF_1011 | 2025-10-28 23:59 | 39.8281 | -104.9365 | POINT(-104.93647,39.8281) | 86400 | Fluoranthene | 0.0187 | ng/m3 | 8 | AY LB MD | 0.0518 | 99166
PAHs_PUF_1011 | 2025-10-28 23:59 | 39.8281 | -104.9365 | POINT(-104.93647,39.8281) | 86400 | Fluorene |  | ng/m3 | 8 | AY ND | 0.065 | 99166
PAHs_PUF_1011 | 2025-10-28 23:59 | 39.8281 | -104.9365 | POINT(-104.93647,39.8281) | 86400 | Naphthalene | 0.286 | ng/m3 | 8 | AY MD | 1.72 | 99166
PAHs_PUF_1011 | 2025-10-28 23:59 | 39.8281 | -104.9365 | POINT(-104.93647,39.8281) | 86400 | Perylene |  | ng/m3 | 8 | AY ND | 0.00577 | 99166
PAHs_PUF_1011 | 2025-10-28 23:59 | 39.8281 | -104.9365 | POINT(-104.93647,39.8281) | 86400 | Phenanthrene | 0.0331 | ng/m3 | 8 | AY MD | 0.183 | 99166
PAHs_PUF_1011 | 2025-10-28 23:59 | 39.8281 | -104.9365 | POINT(-104.93647,39.8281) | 86400 | Pyrene |  | ng/m3 | 8 | AY ND | 0.0418 | 99166
PAHs_PUF_1011 | 2025-10-28 23:59 | 39.8281 | -104.9365 | POINT(-104.93647,39.8281) | 86400 | Anthracene |  | ng/m3 | 8 | AY ND | 0.0326 | 99166
PAHs_PUF_1011 | 2025-10-28 23:59 | 39.8281 | -104.9365 | POINT(-104.93647,39.8281) | 86400 | Dibenz(a,h)anthracene |  | ng/m3 | 8 | AY ND | 0.00905 | 99166
PAHs_PUF_1011 | 2025-10-28 23:59 | 39.8281 | -104.9365 | POINT(-104.93647,39.8281) | 86400 | Acenaphthylene |  | ng/m3 | 8 | AY ND | 0.00564 | 99166
PAHs_PUF_1011 | 2025-10-28 23:59 | 39.8281 | -104.9365 | POINT(-104.93647,39.8281) | 86400 | Indeno(1,2,3-c,d)pyrene | 0.114 | ng/m3 | 0 | TT | 0.0118 | 99166
PAHs_PUF_1011 | 2025-10-28 23:59 | 39.8281 | -104.9365 | POINT(-104.93647,39.8281) | 86400 | Pyrene | 0.577 | ng/m3 | 0 | LB TT | 0.0418 | 99166
PAHs_PUF_1011 | 2025-10-28 23:59 | 39.8281 | -104.9365 | POINT(-104.93647,39.8281) | 86400 | Acenaphthene | 1.45 | ng/m3 | 0 | TT | 0.175 | 99166
PAHs_PUF_1011 | 2025-10-28 23:59 | 39.8281 | -104.9365 | POINT(-104.93647,39.8281) | 86400 | Acenaphthylene | 0.574 | ng/m3 | 0 | TT | 0.00564 | 99166
PAHs_PUF_1011 | 2025-10-28 23:59 | 39.8281 | -104.9365 | POINT(-104.93647,39.8281) | 86400 | Anthracene | 0.217 | ng/m3 | 0 | TT | 0.0326 | 99166
PAHs_PUF_1011 | 2025-10-28 23:59 | 39.8281 | -104.9365 | POINT(-104.93647,39.8281) | 86400 | Benzo(a)anthracene | 0.0775 | ng/m3 | 0 | TT | 0.0179 | 99166
PAHs_PUF_1011 | 2025-10-28 23:59 | 39.8281 | -104.9365 | POINT(-104.93647,39.8281) | 86400 | Benzo(a)pyrene | 0.0927 | ng/m3 | 0 | TT | 0.012 | 99166
PAHs_PUF_1011 | 2025-10-28 23:59 | 39.8281 | -104.9365 | POINT(-104.93647,39.8281) | 86400 | Acenaphthene |  | ng/m3 | 8 | AY ND | 0.175 | 99166
PAHs_PUF_1011 | 2025-10-28 23:59 | 39.8281 | -104.9365 | POINT(-104.93647,39.8281) | 86400 | Benzo(e)pyrene | 0.122 | ng/m3 | 0 | TT | 0.0104 | 99166
PAHs_PUF_1011 | 2025-10-28 23:59 | 39.8281 | -104.9365 | POINT(-104.93647,39.8281) | 86400 | Benzo(g,h,i)perylene | 0.182 | ng/m3 | 0 | TT | 0.0239 | 99166
PAHs_PUF_1011 | 2025-10-28 23:59 | 39.8281 | -104.9365 | POINT(-104.93647,39.8281) | 86400 | Benzo(k)fluoranthene | 0.0605 | ng/m3 | 0 | TT | 0.0117 | 99166
PAHs_PUF_1011 | 2025-10-28 23:59 | 39.8281 | -104.9365 | POINT(-104.93647,39.8281) | 86400 | Benzo(b)fluoranthene | 0.158 | ng/m3 | 0 | TT | 0.0231 | 99166
PAHs_PUF_1011 | 2025-10-28 23:59 | 39.8281 | -104.9365 | POINT(-104.93647,39.8281) | 86400 | Coronene | 0.0836 | ng/m3 | 0 | TT | 0.0179 | 99166
PAHs_PUF_1011 | 2025-10-28 23:59 | 39.8281 | -104.9365 | POINT(-104.93647,39.8281) | 86400 | Dibenz(a,h)anthracene |  | ng/m3 | 0 | TT ND | 0.00905 | 99166
PAHs_PUF_1011 | 2025-10-28 23:59 | 39.8281 | -104.9365 | POINT(-104.93647,39.8281) | 86400 | Fluoranthene | 0.807 | ng/m3 | 0 | LB TT | 0.0518 | 99166
PAHs_PUF_1011 | 2025-10-28 23:59 | 39.8281 | -104.9365 | POINT(-104.93647,39.8281) | 86400 | Fluorene | 1.37 | ng/m3 | 0 | TT | 0.065 | 99166
PAHs_PUF_1011 | 2025-10-28 23:59 | 39.8281 | -104.9365 | POINT(-104.93647,39.8281) | 86400 | Naphthalene | 38.3 | ng/m3 | 0 | TT | 1.72 | 99166
PAHs_PUF_1011 | 2025-10-28 23:59 | 39.8281 | -104.9365 | POINT(-104.93647,39.8281) | 86400 | Perylene |  | ng/m3 | 0 | TT ND | 0.00577 | 99166
PAHs_PUF_1011 | 2025-10-28 23:59 | 39.8281 | -104.9365 | POINT(-104.93647,39.8281) | 86400 | Phenanthrene | 3.79 | ng/m3 | 0 | TT | 0.183 | 99166
PAHs_PUF_1011 | 2025-10-28 23:59 | 39.8281 | -104.9365 | POINT(-104.93647,39.8281) | 86400 | Chrysene | 0.146 | ng/m3 | 0 | TT | 0.0183 | 99166
PAHs_PUF_1011 | 2025-11-03 23:59 | 39.8281 | -104.9365 | POINT(-104.93647,39.8281) | 86400 | Fluoranthene | 2.07 | ng/m3 | 0 | TT | 0.0518 | 94784
PAHs_PUF_1011 | 2025-11-03 23:59 | 39.8281 | -104.9365 | POINT(-104.93647,39.8281) | 86400 | Fluorene | 3.36 | ng/m3 | 0 | LJ TT | 0.065 | 94784
PAHs_PUF_1011 | 2025-11-03 23:59 | 39.8281 | -104.9365 | POINT(-104.93647,39.8281) | 86400 | Indeno(1,2,3-c,d)pyrene | 0.23 | ng/m3 | 0 | TT | 0.0118 | 94784
PAHs_PUF_1011 | 2025-11-03 23:59 | 39.8281 | -104.9365 | POINT(-104.93647,39.8281) | 86400 | Pyrene | 1.16 | ng/m3 | 0 | TT | 0.0418 | 94784
PAHs_PUF_1011 | 2025-11-03 23:59 | 39.8281 | -104.9365 | POINT(-104.93647,39.8281) | 86400 | Perylene | 0.0483 | ng/m3 | 0 | TT | 0.00577 | 94784
PAHs_PUF_1011 | 2025-11-03 23:59 | 39.8281 | -104.9365 | POINT(-104.93647,39.8281) | 86400 | Phenanthrene | 9.13 | ng/m3 | 0 | TT | 0.183 | 94784
PAHs_PUF_1011 | 2025-11-03 23:59 | 39.8281 | -104.9365 | POINT(-104.93647,39.8281) | 86400 | Dibenz(a,h)anthracene |  | ng/m3 | 0 | TT ND | 0.00905 | 94784
PAHs_PUF_1011 | 2025-11-03 23:59 | 39.8281 | -104.9365 | POINT(-104.93647,39.8281) | 86400 | Naphthalene | 69 | ng/m3 | 0 | TT | 1.72 | 94784
PAHs_PUF_1011 | 2025-11-03 23:59 | 39.8281 | -104.9365 | POINT(-104.93647,39.8281) | 86400 | Coronene | 0.17 | ng/m3 | 0 | TT | 0.0179 | 94784
PAHs_PUF_1011 | 2025-11-03 23:59 | 39.8281 | -104.9365 | POINT(-104.93647,39.8281) | 86400 | Acenaphthene | 3.94 | ng/m3 | 0 | LJ TT | 0.175 | 94784
PAHs_PUF_1011 | 2025-11-03 23:59 | 39.8281 | -104.9365 | POINT(-104.93647,39.8281) | 86400 | Benzo(k)fluoranthene | 0.141 | ng/m3 | 0 | TT | 0.0117 | 94784
PAHs_PUF_1011 | 2025-11-03 23:59 | 39.8281 | -104.9365 | POINT(-104.93647,39.8281) | 86400 | Benzo(g,h,i)perylene | 0.386 | ng/m3 | 0 | TT | 0.0239 | 94784
PAHs_PUF_1011 | 2025-11-03 23:59 | 39.8281 | -104.9365 | POINT(-104.93647,39.8281) | 86400 | Benzo(e)pyrene | 0.282 | ng/m3 | 0 | TT | 0.0104 | 94784
PAHs_PUF_1011 | 2025-11-03 23:59 | 39.8281 | -104.9365 | POINT(-104.93647,39.8281) | 86400 | Benzo(b)fluoranthene | 0.363 | ng/m3 | 0 | TT | 0.0231 | 94784
PAHs_PUF_1011 | 2025-11-03 23:59 | 39.8281 | -104.9365 | POINT(-104.93647,39.8281) | 86400 | Benzo(a)pyrene | 0.237 | ng/m3 | 0 | TT | 0.012 | 94784
PAHs_PUF_1011 | 2025-11-03 23:59 | 39.8281 | -104.9365 | POINT(-104.93647,39.8281) | 86400 | Benzo(a)anthracene | 0.195 | ng/m3 | 0 | TT | 0.0179 | 94784
PAHs_PUF_1011 | 2025-11-03 23:59 | 39.8281 | -104.9365 | POINT(-104.93647,39.8281) | 86400 | Anthracene | 0.556 | ng/m3 | 0 | TT | 0.0326 | 94784
PAHs_PUF_1011 | 2025-11-03 23:59 | 39.8281 | -104.9365 | POINT(-104.93647,39.8281) | 86400 | Acenaphthylene | 1.76 | ng/m3 | 0 | TT | 0.00564 | 94784
PAHs_PUF_1011 | 2025-11-03 23:59 | 39.8281 | -104.9365 | POINT(-104.93647,39.8281) | 86400 | Chrysene | 0.328 | ng/m3 | 0 | TT | 0.0183 | 94784
PAHs_PUF_1011 | 2025-11-09 23:59 | 39.8281 | -104.9365 | POINT(-104.93647,39.8281) | 86400 | Anthracene |  | ng/m3 | 8 | LJ AY ND | 0.0326 | 94784
PAHs_PUF_1011 | 2025-11-09 23:59 | 39.8281 | -104.9365 | POINT(-104.93647,39.8281) | 86400 | Benzo(a)anthracene |  | ng/m3 | 8 | AY ND | 0.0179 | 94784
PAHs_PUF_1011 | 2025-11-09 23:59 | 39.8281 | -104.9365 | POINT(-104.93647,39.8281) | 86400 | Benzo(a)pyrene |  | ng/m3 | 8 | AY ND | 0.012 | 94784
PAHs_PUF_1011 | 2025-11-09 23:59 | 39.8281 | -104.9365 | POINT(-104.93647,39.8281) | 86400 | Benzo(b)fluoranthene | 0.00479 | ng/m3 | 8 | MD AY | 0.0231 | 94784
PAHs_PUF_1011 | 2025-11-09 23:59 | 39.8281 | -104.9365 | POINT(-104.93647,39.8281) | 86400 | Benzo(e)pyrene |  | ng/m3 | 8 | AY ND | 0.0104 | 94784
PAHs_PUF_1011 | 2025-11-09 23:59 | 39.8281 | -104.9365 | POINT(-104.93647,39.8281) | 86400 | Benzo(g,h,i)perylene |  | ng/m3 | 8 | AY ND | 0.0239 | 94784
PAHs_PUF_1011 | 2025-11-09 23:59 | 39.8281 | -104.9365 | POINT(-104.93647,39.8281) | 86400 | Benzo(k)fluoranthene |  | ng/m3 | 8 | AY ND | 0.0118 | 94784
PAHs_PUF_1011 | 2025-11-09 23:59 | 39.8281 | -104.9365 | POINT(-104.93647,39.8281) | 86400 | Fluoranthene | 0.0226 | ng/m3 | 8 | MD AY | 0.0518 | 94784
PAHs_PUF_1011 | 2025-11-09 23:59 | 39.8281 | -104.9365 | POINT(-104.93647,39.8281) | 86400 | Coronene |  | ng/m3 | 8 | AY ND | 0.0179 | 94784
PAHs_PUF_1011 | 2025-11-09 23:59 | 39.8281 | -104.9365 | POINT(-104.93647,39.8281) | 86400 | Dibenz(a,h)anthracene |  | ng/m3 | 8 | AY ND | 0.00905 | 94784
PAHs_PUF_1011 | 2025-11-09 23:59 | 39.8281 | -104.9365 | POINT(-104.93647,39.8281) | 86400 | Acenaphthylene |  | ng/m3 | 8 | LJ AY ND | 0.00564 | 94784
PAHs_PUF_1011 | 2025-11-09 23:59 | 39.8281 | -104.9365 | POINT(-104.93647,39.8281) | 86400 | Fluorene | 0.0122 | ng/m3 | 8 | LJ MD AY | 0.065 | 94784
PAHs_PUF_1011 | 2025-11-09 23:59 | 39.8281 | -104.9365 | POINT(-104.93647,39.8281) | 86400 | Indeno(1,2,3-c,d)pyrene |  | ng/m3 | 8 | AY ND | 0.0118 | 94784
PAHs_PUF_1011 | 2025-11-09 23:59 | 39.8281 | -104.9365 | POINT(-104.93647,39.8281) | 86400 | Naphthalene | 0.234 | ng/m3 | 8 | MD AY | 1.72 | 94784
PAHs_PUF_1011 | 2025-11-09 23:59 | 39.8281 | -104.9365 | POINT(-104.93647,39.8281) | 86400 | Perylene |  | ng/m3 | 8 | AY ND | 0.00577 | 94784
PAHs_PUF_1011 | 2025-11-09 23:59 | 39.8281 | -104.9365 | POINT(-104.93647,39.8281) | 86400 | Chrysene |  | ng/m3 | 8 | AY ND | 0.0183 | 94784
PAHs_PUF_1011 | 2025-11-09 23:59 | 39.8281 | -104.9365 | POINT(-104.93647,39.8281) | 86400 | Acenaphthene |  | ng/m3 | 8 | LJ AY ND | 0.175 | 94784
PAHs_PUF_1011 | 2025-11-09 23:59 | 39.8281 | -104.9365 | POINT(-104.93647,39.8281) | 86400 | Indeno(1,2,3-c,d)pyrene | 0.275 | ng/m3 | 0 |  | 0.0118 | 94784
PAHs_PUF_1011 | 2025-11-09 23:59 | 39.8281 | -104.9365 | POINT(-104.93647,39.8281) | 86400 | Phenanthrene | 8.31 | ng/m3 | 0 |  | 0.183 | 94784
PAHs_PUF_1011 | 2025-11-09 23:59 | 39.8281 | -104.9365 | POINT(-104.93647,39.8281) | 86400 | Acenaphthene | 3.44 | ng/m3 | 0 | LJ | 0.175 | 94784
PAHs_PUF_1011 | 2025-11-09 23:59 | 39.8281 | -104.9365 | POINT(-104.93647,39.8281) | 86400 | Acenaphthylene | 3.02 | ng/m3 | 0 | LJ | 0.00564 | 94784
PAHs_PUF_1011 | 2025-11-09 23:59 | 39.8281 | -104.9365 | POINT(-104.93647,39.8281) | 86400 | Anthracene | 0.658 | ng/m3 | 0 | LJ | 0.0326 | 94784
PAHs_PUF_1011 | 2025-11-09 23:59 | 39.8281 | -104.9365 | POINT(-104.93647,39.8281) | 86400 | Benzo(a)anthracene | 0.299 | ng/m3 | 0 |  | 0.0179 | 94784
PAHs_PUF_1011 | 2025-11-09 23:59 | 39.8281 | -104.9365 | POINT(-104.93647,39.8281) | 86400 | Benzo(a)pyrene | 0.312 | ng/m3 | 0 |  | 0.012 | 94784
PAHs_PUF_1011 | 2025-11-09 23:59 | 39.8281 | -104.9365 | POINT(-104.93647,39.8281) | 86400 | Phenanthrene | 0.0448 | ng/m3 | 8 | MD AY | 0.183 | 94784
PAHs_PUF_1011 | 2025-11-09 23:59 | 39.8281 | -104.9365 | POINT(-104.93647,39.8281) | 86400 | Benzo(e)pyrene | 0.307 | ng/m3 | 0 |  | 0.0104 | 94784
PAHs_PUF_1011 | 2025-11-09 23:59 | 39.8281 | -104.9365 | POINT(-104.93647,39.8281) | 86400 | Pyrene | 1.3 | ng/m3 | 0 |  | 0.0418 | 94784
PAHs_PUF_1011 | 2025-11-09 23:59 | 39.8281 | -104.9365 | POINT(-104.93647,39.8281) | 86400 | Benzo(g,h,i)perylene | 0.406 | ng/m3 | 0 |  | 0.0239 | 94784
PAHs_PUF_1011 | 2025-11-09 23:59 | 39.8281 | -104.9365 | POINT(-104.93647,39.8281) | 86400 | Chrysene | 0.397 | ng/m3 | 0 |  | 0.0183 | 94784
PAHs_PUF_1011 | 2025-11-09 23:59 | 39.8281 | -104.9365 | POINT(-104.93647,39.8281) | 86400 | Coronene | 0.174 | ng/m3 | 0 |  | 0.0179 | 94784
PAHs_PUF_1011 | 2025-11-09 23:59 | 39.8281 | -104.9365 | POINT(-104.93647,39.8281) | 86400 | Dibenz(a,h)anthracene |  | ng/m3 | 0 | ND | 0.00905 | 94784
PAHs_PUF_1011 | 2025-11-09 23:59 | 39.8281 | -104.9365 | POINT(-104.93647,39.8281) | 86400 | Fluoranthene | 1.9 | ng/m3 | 0 |  | 0.0518 | 94784
PAHs_PUF_1011 | 2025-11-09 23:59 | 39.8281 | -104.9365 | POINT(-104.93647,39.8281) | 86400 | Fluorene | 3.47 | ng/m3 | 0 | LJ | 0.065 | 94784
PAHs_PUF_1011 | 2025-11-09 23:59 | 39.8281 | -104.9365 | POINT(-104.93647,39.8281) | 86400 | Naphthalene | 71.3 | ng/m3 | 0 |  | 1.72 | 94784
PAHs_PUF_1011 | 2025-11-09 23:59 | 39.8281 | -104.9365 | POINT(-104.93647,39.8281) | 86400 | Perylene | 0.0583 | ng/m3 | 0 |  | 0.00577 | 94784
PAHs_PUF_1011 | 2025-11-09 23:59 | 39.8281 | -104.9365 | POINT(-104.93647,39.8281) | 86400 | Benzo(k)fluoranthene | 0.19 | ng/m3 | 0 |  | 0.0118 | 94784
PAHs_PUF_1011 | 2025-11-09 23:59 | 39.8281 | -104.9365 | POINT(-104.93647,39.8281) | 86400 | Pyrene | 0.0144 | ng/m3 | 8 | MD AY | 0.0418 | 94784
PAHs_PUF_1011 | 2025-11-09 23:59 | 39.8281 | -104.9365 | POINT(-104.93647,39.8281) | 86400 | Benzo(b)fluoranthene | 0.444 | ng/m3 | 0 |  | 0.0231 | 94784
PAHs_PUF_1011 | 2025-11-21 23:59 | 39.8281 | -104.9365 | POINT(-104.93647,39.8281) | 86400 | Anthracene | 0.209 | ng/m3 | 0 | LB | 0.0326 | 94784
PAHs_PUF_1011 | 2025-11-21 23:59 | 39.8281 | -104.9365 | POINT(-104.93647,39.8281) | 86400 | Pressure | 587.4733 | mmHg | 0 |  |  | 94784
PAHs_PUF_1011 | 2025-11-21 23:59 | 39.8281 | -104.9365 | POINT(-104.93647,39.8281) | 86400 | Temperature | 7.2149 | C | 0 |  |  | 94784
PAHs_PUF_1011 | 2025-11-21 23:59 | 39.8281 | -104.9365 | POINT(-104.93647,39.8281) | 86400 | Pyrene | 0.631 | ng/m3 | 0 | LB | 0.0418 | 94784
PAHs_PUF_1011 | 2025-11-21 23:59 | 39.8281 | -104.9365 | POINT(-104.93647,39.8281) | 86400 | Phenanthrene | 5.07 | ng/m3 | 0 | LB | 0.183 | 94784
PAHs_PUF_1011 | 2025-11-21 23:59 | 39.8281 | -104.9365 | POINT(-104.93647,39.8281) | 86400 | Perylene |  | ng/m3 | 0 | ND | 0.00577 | 94784
PAHs_PUF_1011 | 2025-11-21 23:59 | 39.8281 | -104.9365 | POINT(-104.93647,39.8281) | 86400 | Naphthalene | 50 | ng/m3 | 0 |  | 1.72 | 94784
PAHs_PUF_1011 | 2025-11-21 23:59 | 39.8281 | -104.9365 | POINT(-104.93647,39.8281) | 86400 | Indeno(1,2,3-c,d)pyrene | 0.0914 | ng/m3 | 0 | LB | 0.0118 | 94784
PAHs_PUF_1011 | 2025-11-21 23:59 | 39.8281 | -104.9365 | POINT(-104.93647,39.8281) | 86400 | Fluorene | 1.75 | ng/m3 | 0 |  | 0.065 | 94784
PAHs_PUF_1011 | 2025-11-21 23:59 | 39.8281 | -104.9365 | POINT(-104.93647,39.8281) | 86400 | Fluoranthene | 1.2 | ng/m3 | 0 | LB | 0.0518 | 94784
PAHs_PUF_1011 | 2025-11-21 23:59 | 39.8281 | -104.9365 | POINT(-104.93647,39.8281) | 86400 | Benzo(a)anthracene | 0.0544 | ng/m3 | 0 | LB SQ | 0.0179 | 94784
PAHs_PUF_1011 | 2025-11-21 23:59 | 39.8281 | -104.9365 | POINT(-104.93647,39.8281) | 86400 | Coronene | 0.0731 | ng/m3 | 0 | LB | 0.0179 | 94784
PAHs_PUF_1011 | 2025-11-21 23:59 | 39.8281 | -104.9365 | POINT(-104.93647,39.8281) | 86400 | Dibenz(a,h)anthracene |  | ng/m3 | 0 | ND | 0.00905 | 94784
PAHs_PUF_1011 | 2025-11-21 23:59 | 39.8281 | -104.9365 | POINT(-104.93647,39.8281) | 86400 | Acenaphthene | 1.53 | ng/m3 | 0 | LB | 0.175 | 94784
PAHs_PUF_1011 | 2025-11-21 23:59 | 39.8281 | -104.9365 | POINT(-104.93647,39.8281) | 86400 | Benzo(a)pyrene | 0.0566 | ng/m3 | 0 | LB | 0.012 | 94784
PAHs_PUF_1011 | 2025-11-21 23:59 | 39.8281 | -104.9365 | POINT(-104.93647,39.8281) | 86400 | Benzo(b)fluoranthene | 0.129 | ng/m3 | 0 | LB | 0.0231 | 94784
PAHs_PUF_1011 | 2025-11-21 23:59 | 39.8281 | -104.9365 | POINT(-104.93647,39.8281) | 86400 | Acenaphthylene | 1.14 | ng/m3 | 0 |  | 0.00564 | 94784
PAHs_PUF_1011 | 2025-11-21 23:59 | 39.8281 | -104.9365 | POINT(-104.93647,39.8281) | 86400 | Benzo(g,h,i)perylene | 0.15 | ng/m3 | 0 | LB | 0.0239 | 94784
PAHs_PUF_1011 | 2025-11-21 23:59 | 39.8281 | -104.9365 | POINT(-104.93647,39.8281) | 86400 | Benzo(k)fluoranthene | 0.0509 | ng/m3 | 0 | LB | 0.0117 | 94784
PAHs_PUF_1011 | 2025-11-21 23:59 | 39.8281 | -104.9365 | POINT(-104.93647,39.8281) | 86400 | Chrysene | 0.118 | ng/m3 | 0 | LB | 0.0183 | 94784
PAHs_PUF_1011 | 2025-11-21 23:59 | 39.8281 | -104.9365 | POINT(-104.93647,39.8281) | 86400 | Benzo(e)pyrene | 0.0988 | ng/m3 | 0 | LB | 0.0104 | 94784
PAHs_PUF_1011 | 2025-11-27 23:59 | 39.8281 | -104.9365 | POINT(-104.93647,39.8281) | 86400 | Benzo(b)fluoranthene |  | ng/m3 | 8 | AY TT ND | 0.0231 | 94784
PAHs_PUF_1011 | 2025-11-27 23:59 | 39.8281 | -104.9365 | POINT(-104.93647,39.8281) | 86400 | Dibenz(a,h)anthracene |  | ng/m3 | 8 | AY TT ND | 0.00905 | 94784
PAHs_PUF_1011 | 2025-11-27 23:59 | 39.8281 | -104.9365 | POINT(-104.93647,39.8281) | 86400 | Benzo(e)pyrene |  | ng/m3 | 8 | AY TT ND | 0.0104 | 94784
PAHs_PUF_1011 | 2025-11-27 23:59 | 39.8281 | -104.9365 | POINT(-104.93647,39.8281) | 86400 | Benzo(k)fluoranthene |  | ng/m3 | 8 | AY TT ND | 0.0117 | 94784
PAHs_PUF_1011 | 2025-11-27 23:59 | 39.8281 | -104.9365 | POINT(-104.93647,39.8281) | 86400 | Chrysene |  | ng/m3 | 8 | AY TT ND | 0.0183 | 94784
PAHs_PUF_1011 | 2025-11-27 23:59 | 39.8281 | -104.9365 | POINT(-104.93647,39.8281) | 86400 | Coronene |  | ng/m3 | 8 | AY TT ND | 0.0179 | 94784
PAHs_PUF_1011 | 2025-11-27 23:59 | 39.8281 | -104.9365 | POINT(-104.93647,39.8281) | 86400 | Fluoranthene | 0.0161 | ng/m3 | 8 | MD TT AY | 0.0518 | 94784
PAHs_PUF_1011 | 2025-11-27 23:59 | 39.8281 | -104.9365 | POINT(-104.93647,39.8281) | 86400 | Perylene |  | ng/m3 | 8 | AY TT ND | 0.00577 | 94784
PAHs_PUF_1011 | 2025-11-27 23:59 | 39.8281 | -104.9365 | POINT(-104.93647,39.8281) | 86400 | Indeno(1,2,3-c,d)pyrene |  | ng/m3 | 8 | AY TT ND | 0.0118 | 94784
PAHs_PUF_1011 | 2025-11-27 23:59 | 39.8281 | -104.9365 | POINT(-104.93647,39.8281) | 86400 | Naphthalene | 0.278 | ng/m3 | 8 | MD TT AY | 1.72 | 94784
PAHs_PUF_1011 | 2025-11-27 23:59 | 39.8281 | -104.9365 | POINT(-104.93647,39.8281) | 86400 | Benzo(a)pyrene |  | ng/m3 | 8 | AY TT ND | 0.012 | 94784
PAHs_PUF_1011 | 2025-11-27 23:59 | 39.8281 | -104.9365 | POINT(-104.93647,39.8281) | 86400 | Phenanthrene | 0.0418 | ng/m3 | 8 | MD TT AY | 0.183 | 94784
PAHs_PUF_1011 | 2025-11-27 23:59 | 39.8281 | -104.9365 | POINT(-104.93647,39.8281) | 86400 | Pyrene |  | ng/m3 | 8 | AY TT ND | 0.0418 | 94784
PAHs_PUF_1011 | 2025-11-27 23:59 | 39.8281 | -104.9365 | POINT(-104.93647,39.8281) | 86400 | Temperature | 2.8726 | C | 0 |  |  | 94784
PAHs_PUF_1011 | 2025-11-27 23:59 | 39.8281 | -104.9365 | POINT(-104.93647,39.8281) | 86400 | Pressure | 591.9733 | mmHg | 0 |  |  | 94784
PAHs_PUF_1011 | 2025-11-27 23:59 | 39.8281 | -104.9365 | POINT(-104.93647,39.8281) | 86400 | Fluorene | 0.0087 | ng/m3 | 8 | MD TT AY | 0.065 | 94784
PAHs_PUF_1011 | 2025-11-27 23:59 | 39.8281 | -104.9365 | POINT(-104.93647,39.8281) | 86400 | Benzo(a)anthracene |  | ng/m3 | 8 | AY TT ND | 0.0179 | 94784
PAHs_PUF_1011 | 2025-11-27 23:59 | 39.8281 | -104.9365 | POINT(-104.93647,39.8281) | 86400 | Benzo(g,h,i)perylene |  | ng/m3 | 8 | AY TT ND | 0.0239 | 94784
PAHs_PUF_1011 | 2025-11-27 23:59 | 39.8281 | -104.9365 | POINT(-104.93647,39.8281) | 86400 | Acenaphthylene | 3.17 | ng/m3 | 0 | TT | 0.00564 | 94784
PAHs_PUF_1011 | 2025-11-27 23:59 | 39.8281 | -104.9365 | POINT(-104.93647,39.8281) | 86400 | Acenaphthene | 3.15 | ng/m3 | 0 | TT | 0.175 | 94784
PAHs_PUF_1011 | 2025-11-27 23:59 | 39.8281 | -104.9365 | POINT(-104.93647,39.8281) | 86400 | Acenaphthylene |  | ng/m3 | 8 | AY TT ND | 0.00564 | 94784
PAHs_PUF_1011 | 2025-11-27 23:59 | 39.8281 | -104.9365 | POINT(-104.93647,39.8281) | 86400 | Anthracene | 0.829 | ng/m3 | 0 | TT | 0.0326 | 94784
PAHs_PUF_1011 | 2025-11-27 23:59 | 39.8281 | -104.9365 | POINT(-104.93647,39.8281) | 86400 | Benzo(a)anthracene | 0.338 | ng/m3 | 0 | TT | 0.0179 | 94784
PAHs_PUF_1011 | 2025-11-27 23:59 | 39.8281 | -104.9365 | POINT(-104.93647,39.8281) | 86400 | Benzo(a)pyrene | 0.285 | ng/m3 | 0 | TT | 0.012 | 94784
PAHs_PUF_1011 | 2025-11-27 23:59 | 39.8281 | -104.9365 | POINT(-104.93647,39.8281) | 86400 | Benzo(b)fluoranthene | 0.61 | ng/m3 | 0 | TT | 0.0231 | 94784
PAHs_PUF_1011 | 2025-11-27 23:59 | 39.8281 | -104.9365 | POINT(-104.93647,39.8281) | 86400 | Benzo(e)pyrene | 0.42 | ng/m3 | 0 | TT | 0.0104 | 94784
PAHs_PUF_1011 | 2025-11-27 23:59 | 39.8281 | -104.9365 | POINT(-104.93647,39.8281) | 86400 | Benzo(g,h,i)perylene | 0.552 | ng/m3 | 0 | TT | 0.0239 | 94784
PAHs_PUF_1011 | 2025-11-27 23:59 | 39.8281 | -104.9365 | POINT(-104.93647,39.8281) | 86400 | Benzo(k)fluoranthene | 0.247 | ng/m3 | 0 | TT | 0.0117 | 94784
PAHs_PUF_1011 | 2025-11-27 23:59 | 39.8281 | -104.9365 | POINT(-104.93647,39.8281) | 86400 | Chrysene | 0.567 | ng/m3 | 0 | TT | 0.0183 | 94784
PAHs_PUF_1011 | 2025-11-27 23:59 | 39.8281 | -104.9365 | POINT(-104.93647,39.8281) | 86400 | Anthracene |  | ng/m3 | 8 | AY TT ND | 0.0326 | 94784
PAHs_PUF_1011 | 2025-11-27 23:59 | 39.8281 | -104.9365 | POINT(-104.93647,39.8281) | 86400 | Dibenz(a,h)anthracene | 0.0587 | ng/m3 | 0 | TT | 0.00905 | 94784
PAHs_PUF_1011 | 2025-11-27 23:59 | 39.8281 | -104.9365 | POINT(-104.93647,39.8281) | 86400 | Coronene | 0.252 | ng/m3 | 0 | TT | 0.0179 | 94784
PAHs_PUF_1011 | 2025-11-27 23:59 | 39.8281 | -104.9365 | POINT(-104.93647,39.8281) | 86400 | Pyrene | 1.6 | ng/m3 | 0 | TT | 0.0418 | 94784
PAHs_PUF_1011 | 2025-11-27 23:59 | 39.8281 | -104.9365 | POINT(-104.93647,39.8281) | 86400 | Phenanthrene | 8.18 | ng/m3 | 0 | TT | 0.183 | 94784
PAHs_PUF_1011 | 2025-11-27 23:59 | 39.8281 | -104.9365 | POINT(-104.93647,39.8281) | 86400 | Perylene |  | ng/m3 | 0 | TT ND | 0.00577 | 94784
PAHs_PUF_1011 | 2025-11-27 23:59 | 39.8281 | -104.9365 | POINT(-104.93647,39.8281) | 86400 | Acenaphthene |  | ng/m3 | 8 | AY TT ND | 0.175 | 94784
PAHs_PUF_1011 | 2025-11-27 23:59 | 39.8281 | -104.9365 | POINT(-104.93647,39.8281) | 86400 | Indeno(1,2,3-c,d)pyrene | 0.369 | ng/m3 | 0 | TT | 0.0118 | 94784
PAHs_PUF_1011 | 2025-11-27 23:59 | 39.8281 | -104.9365 | POINT(-104.93647,39.8281) | 86400 | Fluorene | 3.65 | ng/m3 | 0 | TT | 0.065 | 94784
PAHs_PUF_1011 | 2025-11-27 23:59 | 39.8281 | -104.9365 | POINT(-104.93647,39.8281) | 86400 | Fluoranthene | 2.07 | ng/m3 | 0 | TT | 0.0518 | 94784
PAHs_PUF_1011 | 2025-11-27 23:59 | 39.8281 | -104.9365 | POINT(-104.93647,39.8281) | 86400 | Naphthalene | 99.7 | ng/m3 | 0 | TT | 1.72 | 94784
PAHs_PUF_1011 | 2025-12-03 23:59 | 39.8281 | -104.9365 | POINT(-104.93647,39.8281) | 86400 | Dibenz(a,h)anthracene |  | ng/m3 | 0 | ND | 0.00905 | 41164
PAHs_PUF_1011 | 2025-12-03 23:59 | 39.8281 | -104.9365 | POINT(-104.93647,39.8281) | 86400 | Phenanthrene | 2.61 | ng/m3 | 0 | LB | 0.183 | 41164
PAHs_PUF_1011 | 2025-12-03 23:59 | 39.8281 | -104.9365 | POINT(-104.93647,39.8281) | 86400 | Perylene |  | ng/m3 | 0 | ND | 0.00577 | 41164
PAHs_PUF_1011 | 2025-12-03 23:59 | 39.8281 | -104.9365 | POINT(-104.93647,39.8281) | 86400 | Naphthalene | 31.2 | ng/m3 | 0 |  | 1.72 | 41164
PAHs_PUF_1011 | 2025-12-03 23:59 | 39.8281 | -104.9365 | POINT(-104.93647,39.8281) | 86400 | Indeno(1,2,3-c,d)pyrene | 0.0583 | ng/m3 | 0 |  | 0.0118 | 41164
PAHs_PUF_1011 | 2025-12-03 23:59 | 39.8281 | -104.9365 | POINT(-104.93647,39.8281) | 86400 | Fluorene | 1.03 | ng/m3 | 0 |  | 0.065 | 41164
PAHs_PUF_1011 | 2025-12-03 23:59 | 39.8281 | -104.9365 | POINT(-104.93647,39.8281) | 86400 | Fluoranthene | 0.744 | ng/m3 | 0 | LB | 0.0518 | 41164
PAHs_PUF_1011 | 2025-12-03 23:59 | 39.8281 | -104.9365 | POINT(-104.93647,39.8281) | 86400 | Coronene |  | ng/m3 | 0 | ND | 0.0179 | 41164
PAHs_PUF_1011 | 2025-12-03 23:59 | 39.8281 | -104.9365 | POINT(-104.93647,39.8281) | 86400 | Benzo(b)fluoranthene | 0.0901 | ng/m3 | 0 |  | 0.0231 | 41164
PAHs_PUF_1011 | 2025-12-03 23:59 | 39.8281 | -104.9365 | POINT(-104.93647,39.8281) | 86400 | Benzo(k)fluoranthene | 0.0313 | ng/m3 | 0 | SQ | 0.0117 | 41164
PAHs_PUF_1011 | 2025-12-03 23:59 | 39.8281 | -104.9365 | POINT(-104.93647,39.8281) | 86400 | Benzo(g,h,i)perylene | 0.101 | ng/m3 | 0 |  | 0.0239 | 41164
PAHs_PUF_1011 | 2025-12-03 23:59 | 39.8281 | -104.9365 | POINT(-104.93647,39.8281) | 86400 | Benzo(e)pyrene | 0.0666 | ng/m3 | 0 |  | 0.0104 | 41164
PAHs_PUF_1011 | 2025-12-03 23:59 | 39.8281 | -104.9365 | POINT(-104.93647,39.8281) | 86400 | Benzo(a)pyrene | 0.0322 | ng/m3 | 0 | SQ | 0.012 | 41164
PAHs_PUF_1011 | 2025-12-03 23:59 | 39.8281 | -104.9365 | POINT(-104.93647,39.8281) | 86400 | Benzo(a)anthracene | 0.04 | ng/m3 | 0 | SQ | 0.0179 | 41164
PAHs_PUF_1011 | 2025-12-03 23:59 | 39.8281 | -104.9365 | POINT(-104.93647,39.8281) | 86400 | Anthracene | 0.138 | ng/m3 | 0 | LB | 0.0326 | 41164
PAHs_PUF_1011 | 2025-12-03 23:59 | 39.8281 | -104.9365 | POINT(-104.93647,39.8281) | 86400 | Acenaphthylene | 1.06 | ng/m3 | 0 |  | 0.00564 | 41164
PAHs_PUF_1011 | 2025-12-03 23:59 | 39.8281 | -104.9365 | POINT(-104.93647,39.8281) | 86400 | Chrysene | 0.0992 | ng/m3 | 0 |  | 0.0183 | 41164
PAHs_PUF_1011 | 2025-12-03 23:59 | 39.8281 | -104.9365 | POINT(-104.93647,39.8281) | 86400 | Pyrene | 0.572 | ng/m3 | 0 | LB | 0.0418 | 41164
PAHs_PUF_1011 | 2025-12-03 23:59 | 39.8281 | -104.9365 | POINT(-104.93647,39.8281) | 86400 | Acenaphthene | 0.714 | ng/m3 | 0 |  | 0.175 | 41164
PAHs_PUF_1011 | 2025-12-03 23:59 | 39.8281 | -104.9365 | POINT(-104.93647,39.8281) | 86400 | Pressure | 588.3542 | mmHg | 0 |  |  | 41164
PAHs_PUF_1011 | 2025-12-03 23:59 | 39.8281 | -104.9365 | POINT(-104.93647,39.8281) | 86400 | Temperature | -1.4253 | C | 0 |  |  | 41164
PAHs_PUF_1011 | 2025-12-09 23:59 | 39.8281 | -104.9365 | POINT(-104.93647,39.8281) | 86400 | Coronene | 0.0816 | ng/m3 | 0 |  | 0.0182 | 41164
PAHs_PUF_1011 | 2025-12-09 23:59 | 39.8281 | -104.9365 | POINT(-104.93647,39.8281) | 86400 | Dibenz(a,h)anthracene | 0.0408 | ng/m3 | 0 |  | 0.00922 | 41164
PAHs_PUF_1011 | 2025-12-09 23:59 | 39.8281 | -104.9365 | POINT(-104.93647,39.8281) | 86400 | Chrysene | 0.235 | ng/m3 | 0 |  | 0.0186 | 41164
PAHs_PUF_1011 | 2025-12-09 23:59 | 39.8281 | -104.9365 | POINT(-104.93647,39.8281) | 86400 | Benzo(k)fluoranthene | 0.125 | ng/m3 | 0 |  | 0.012 | 41164
PAHs_PUF_1011 | 2025-12-09 23:59 | 39.8281 | -104.9365 | POINT(-104.93647,39.8281) | 86400 | Benzo(g,h,i)perylene | 0.253 | ng/m3 | 0 |  | 0.0244 | 41164
PAHs_PUF_1011 | 2025-12-09 23:59 | 39.8281 | -104.9365 | POINT(-104.93647,39.8281) | 86400 | Benzo(e)pyrene | 0.226 | ng/m3 | 0 |  | 0.0106 | 41164
PAHs_PUF_1011 | 2025-12-09 23:59 | 39.8281 | -104.9365 | POINT(-104.93647,39.8281) | 86400 | Benzo(b)fluoranthene | 0.324 | ng/m3 | 0 |  | 0.0236 | 41164
PAHs_PUF_1011 | 2025-12-09 23:59 | 39.8281 | -104.9365 | POINT(-104.93647,39.8281) | 86400 | Benzo(a)pyrene | 0.166 | ng/m3 | 0 |  | 0.0122 | 41164
PAHs_PUF_1011 | 2025-12-09 23:59 | 39.8281 | -104.9365 | POINT(-104.93647,39.8281) | 86400 | Benzo(a)anthracene | 0.0896 | ng/m3 | 0 |  | 0.0182 | 41164
PAHs_PUF_1011 | 2025-12-09 23:59 | 39.8281 | -104.9365 | POINT(-104.93647,39.8281) | 86400 | Anthracene | 0.0723 | ng/m3 | 0 | LB SQ | 0.0333 | 41164
PAHs_PUF_1011 | 2025-12-09 23:59 | 39.8281 | -104.9365 | POINT(-104.93647,39.8281) | 86400 | Acenaphthene | 0.651 | ng/m3 | 0 |  | 0.178 | 41164
PAHs_PUF_1011 | 2025-12-09 23:59 | 39.8281 | -104.9365 | POINT(-104.93647,39.8281) | 86400 | Acenaphthylene |  | ng/m3 | 0 | ND | 0.00575 | 41164
PAHs_PUF_1011 | 2025-12-09 23:59 | 39.8281 | -104.9365 | POINT(-104.93647,39.8281) | 86400 | Indeno(1,2,3-c,d)pyrene | 0.21 | ng/m3 | 0 |  | 0.012 | 41164
PAHs_PUF_1011 | 2025-12-09 23:59 | 39.8281 | -104.9365 | POINT(-104.93647,39.8281) | 86400 | Fluoranthene | 1.23 | ng/m3 | 0 | LB | 0.0528 | 41164
PAHs_PUF_1011 | 2025-12-09 23:59 | 39.8281 | -104.9365 | POINT(-104.93647,39.8281) | 86400 | Fluorene | 0.665 | ng/m3 | 0 |  | 0.0663 | 41164
PAHs_PUF_1011 | 2025-12-09 23:59 | 39.8281 | -104.9365 | POINT(-104.93647,39.8281) | 86400 | Pyrene | 0.501 | ng/m3 | 0 | LB | 0.0426 | 41164
PAHs_PUF_1011 | 2025-12-09 23:59 | 39.8281 | -104.9365 | POINT(-104.93647,39.8281) | 86400 | Temperature | 14.1569 | C | 0 |  |  | 41164
PAHs_PUF_1011 | 2025-12-09 23:59 | 39.8281 | -104.9365 | POINT(-104.93647,39.8281) | 86400 | Phenanthrene | 2.96 | ng/m3 | 0 |  | 0.186 | 41164
PAHs_PUF_1011 | 2025-12-09 23:59 | 39.8281 | -104.9365 | POINT(-104.93647,39.8281) | 86400 | Perylene |  | ng/m3 | 0 | ND | 0.00588 | 41164
PAHs_PUF_1011 | 2025-12-09 23:59 | 39.8281 | -104.9365 | POINT(-104.93647,39.8281) | 86400 | Naphthalene | 7.09 | ng/m3 | 0 |  | 1.76 | 41164
PAHs_PUF_1011 | 2025-12-09 23:59 | 39.8281 | -104.9365 | POINT(-104.93647,39.8281) | 86400 | Pressure | 586.2149 | mmHg | 0 |  |  | 41164
PAHs_PUF_1011 | 2025-12-15 23:59 | 39.8281 | -104.9365 | POINT(-104.93647,39.8281) | 86400 | Perylene | 0.0548 | ng/m3 | 0 |  | 0.00577 | 41164
PAHs_PUF_1011 | 2025-12-15 23:59 | 39.8281 | -104.9365 | POINT(-104.93647,39.8281) | 86400 | Naphthalene | 125 | ng/m3 | 0 | DI | 17.2 | 41164
PAHs_PUF_1011 | 2025-12-15 23:59 | 39.8281 | -104.9365 | POINT(-104.93647,39.8281) | 86400 | Indeno(1,2,3-c,d)pyrene | 0.372 | ng/m3 | 0 |  | 0.0118 | 41164
PAHs_PUF_1011 | 2025-12-15 23:59 | 39.8281 | -104.9365 | POINT(-104.93647,39.8281) | 86400 | Fluoranthene | 3.03 | ng/m3 | 0 | LB | 0.0518 | 41164
PAHs_PUF_1011 | 2025-12-15 23:59 | 39.8281 | -104.9365 | POINT(-104.93647,39.8281) | 86400 | Dibenz(a,h)anthracene |  | ng/m3 | 0 | ND | 0.00905 | 41164
PAHs_PUF_1011 | 2025-12-15 23:59 | 39.8281 | -104.9365 | POINT(-104.93647,39.8281) | 86400 | Coronene | 0.285 | ng/m3 | 0 |  | 0.0179 | 41164
PAHs_PUF_1011 | 2025-12-15 23:59 | 39.8281 | -104.9365 | POINT(-104.93647,39.8281) | 86400 | Chrysene | 0.469 | ng/m3 | 0 |  | 0.0183 | 41164
PAHs_PUF_1011 | 2025-12-15 23:59 | 39.8281 | -104.9365 | POINT(-104.93647,39.8281) | 86400 | Anthracene | 0.784 | ng/m3 | 0 |  | 0.0326 | 41164
PAHs_PUF_1011 | 2025-12-15 23:59 | 39.8281 | -104.9365 | POINT(-104.93647,39.8281) | 86400 | Benzo(g,h,i)perylene | 0.599 | ng/m3 | 0 |  | 0.0239 | 41164
PAHs_PUF_1011 | 2025-12-15 23:59 | 39.8281 | -104.9365 | POINT(-104.93647,39.8281) | 86400 | Acenaphthylene | 1.59 | ng/m3 | 0 |  | 0.00564 | 41164
PAHs_PUF_1011 | 2025-12-15 23:59 | 39.8281 | -104.9365 | POINT(-104.93647,39.8281) | 86400 | Phenanthrene | 13.2 | ng/m3 | 0 | LB | 0.183 | 41164
PAHs_PUF_1011 | 2025-12-15 23:59 | 39.8281 | -104.9365 | POINT(-104.93647,39.8281) | 86400 | Acenaphthene | 7.7 | ng/m3 | 0 |  | 0.175 | 41164
PAHs_PUF_1011 | 2025-12-15 23:59 | 39.8281 | -104.9365 | POINT(-104.93647,39.8281) | 86400 | Benzo(e)pyrene | 0.402 | ng/m3 | 0 |  | 0.0104 | 41164
PAHs_PUF_1011 | 2025-12-15 23:59 | 39.8281 | -104.9365 | POINT(-104.93647,39.8281) | 86400 | Benzo(b)fluoranthene | 0.53 | ng/m3 | 0 |  | 0.0231 | 41164
PAHs_PUF_1011 | 2025-12-15 23:59 | 39.8281 | -104.9365 | POINT(-104.93647,39.8281) | 86400 | Benzo(a)pyrene | 0.261 | ng/m3 | 0 |  | 0.012 | 41164
PAHs_PUF_1011 | 2025-12-15 23:59 | 39.8281 | -104.9365 | POINT(-104.93647,39.8281) | 86400 | Benzo(a)anthracene | 0.246 | ng/m3 | 0 |  | 0.0179 | 41164
PAHs_PUF_1011 | 2025-12-15 23:59 | 39.8281 | -104.9365 | POINT(-104.93647,39.8281) | 86400 | Benzo(k)fluoranthene | 0.207 | ng/m3 | 0 |  | 0.0117 | 41164
PAHs_PUF_1011 | 2025-12-15 23:59 | 39.8281 | -104.9365 | POINT(-104.93647,39.8281) | 86400 | Pyrene | 1.76 | ng/m3 | 0 | LB | 0.0418 | 41164
PAHs_PUF_1011 | 2025-12-15 23:59 | 39.8281 | -104.9365 | POINT(-104.93647,39.8281) | 86400 | Fluorene | 5.97 | ng/m3 | 0 |  | 0.065 | 41164
PAHs_PUF_1011 | 2025-12-15 23:59 | 39.8281 | -104.9365 | POINT(-104.93647,39.8281) | 86400 | Pressure | 588.9757 | mmHg | 0 |  |  | 41164
PAHs_PUF_1011 | 2025-12-15 23:59 | 39.8281 | -104.9365 | POINT(-104.93647,39.8281) | 86400 | Temperature | 8.8167 | C | 0 |  |  | 41164
PAHs_PUF_1011 | 2025-12-21 23:59 | 39.8281 | -104.9365 | POINT(-104.93647,39.8281) | 86400 | Benzo(a)pyrene | 0.276 | ng/m3 | 0 |  | 0.012 | 41164
PAHs_PUF_1011 | 2025-12-21 23:59 | 39.8281 | -104.9365 | POINT(-104.93647,39.8281) | 86400 | Pressure | 586.0927 | mmHg | 0 |  |  | 41164
PAHs_PUF_1011 | 2025-12-21 23:59 | 39.8281 | -104.9365 | POINT(-104.93647,39.8281) | 86400 | Temperature | 6.8694 | C | 0 |  |  | 41164
PAHs_PUF_1011 | 2025-12-21 23:59 | 39.8281 | -104.9365 | POINT(-104.93647,39.8281) | 86400 | Benzo(b)fluoranthene | 0.424 | ng/m3 | 0 |  | 0.0231 | 41164
PAHs_PUF_1011 | 2025-12-21 23:59 | 39.8281 | -104.9365 | POINT(-104.93647,39.8281) | 86400 | Phenanthrene | 12.3 | ng/m3 | 0 |  | 0.183 | 41164
PAHs_PUF_1011 | 2025-12-21 23:59 | 39.8281 | -104.9365 | POINT(-104.93647,39.8281) | 86400 | Perylene | 0.0518 | ng/m3 | 0 |  | 0.00577 | 41164
PAHs_PUF_1011 | 2025-12-21 23:59 | 39.8281 | -104.9365 | POINT(-104.93647,39.8281) | 86400 | Naphthalene | 104 | ng/m3 | 0 |  | 1.72 | 41164
PAHs_PUF_1011 | 2025-12-21 23:59 | 39.8281 | -104.9365 | POINT(-104.93647,39.8281) | 86400 | Indeno(1,2,3-c,d)pyrene | 0.284 | ng/m3 | 0 |  | 0.0118 | 41164
PAHs_PUF_1011 | 2025-12-21 23:59 | 39.8281 | -104.9365 | POINT(-104.93647,39.8281) | 86400 | Fluorene | 5.52 | ng/m3 | 0 |  | 0.065 | 41164
PAHs_PUF_1011 | 2025-12-21 23:59 | 39.8281 | -104.9365 | POINT(-104.93647,39.8281) | 86400 | Pyrene | 1.42 | ng/m3 | 0 |  | 0.0418 | 41164
PAHs_PUF_1011 | 2025-12-21 23:59 | 39.8281 | -104.9365 | POINT(-104.93647,39.8281) | 86400 | Dibenz(a,h)anthracene |  | ng/m3 | 0 | ND | 0.00905 | 41164
PAHs_PUF_1011 | 2025-12-21 23:59 | 39.8281 | -104.9365 | POINT(-104.93647,39.8281) | 86400 | Benzo(a)anthracene | 0.21 | ng/m3 | 0 |  | 0.0179 | 41164
PAHs_PUF_1011 | 2025-12-21 23:59 | 39.8281 | -104.9365 | POINT(-104.93647,39.8281) | 86400 | Anthracene | 0.729 | ng/m3 | 0 |  | 0.0326 | 41164
PAHs_PUF_1011 | 2025-12-21 23:59 | 39.8281 | -104.9365 | POINT(-104.93647,39.8281) | 86400 | Acenaphthylene | 2.37 | ng/m3 | 0 |  | 0.00564 | 41164
PAHs_PUF_1011 | 2025-12-21 23:59 | 39.8281 | -104.9365 | POINT(-104.93647,39.8281) | 86400 | Acenaphthene | 6.68 | ng/m3 | 0 |  | 0.175 | 41164
PAHs_PUF_1011 | 2025-12-21 23:59 | 39.8281 | -104.9365 | POINT(-104.93647,39.8281) | 86400 | Fluoranthene | 2.4 | ng/m3 | 0 |  | 0.0518 | 41164
PAHs_PUF_1011 | 2025-12-21 23:59 | 39.8281 | -104.9365 | POINT(-104.93647,39.8281) | 86400 | Chrysene | 0.344 | ng/m3 | 0 |  | 0.0183 | 41164
PAHs_PUF_1011 | 2025-12-21 23:59 | 39.8281 | -104.9365 | POINT(-104.93647,39.8281) | 86400 | Benzo(e)pyrene | 0.322 | ng/m3 | 0 |  | 0.0104 | 41164
PAHs_PUF_1011 | 2025-12-21 23:59 | 39.8281 | -104.9365 | POINT(-104.93647,39.8281) | 86400 | Benzo(g,h,i)perylene | 0.483 | ng/m3 | 0 |  | 0.0239 | 41164
PAHs_PUF_1011 | 2025-12-21 23:59 | 39.8281 | -104.9365 | POINT(-104.93647,39.8281) | 86400 | Benzo(k)fluoranthene | 0.165 | ng/m3 | 0 |  | 0.0117 | 41164
PAHs_PUF_1011 | 2025-12-21 23:59 | 39.8281 | -104.9365 | POINT(-104.93647,39.8281) | 86400 | Coronene | 0.218 | ng/m3 | 0 |  | 0.0179 | 41164
PAHs_PUF_1011 | 2025-12-27 23:59 | 39.8281 | -104.9365 | POINT(-104.93647,39.8281) | 86400 | Fluorene | 0.0117 | ng/m3 | 8 | MD AY | 0.0671 | 41164
PAHs_PUF_1011 | 2025-12-27 23:59 | 39.8281 | -104.9365 | POINT(-104.93647,39.8281) | 86400 | Indeno(1,2,3-c,d)pyrene |  | ng/m3 | 8 | AY ND | 0.0122 | 41164
PAHs_PUF_1011 | 2025-12-27 23:59 | 39.8281 | -104.9365 | POINT(-104.93647,39.8281) | 86400 | Naphthalene | 0.346 | ng/m3 | 8 | MD AY | 1.78 | 41164
PAHs_PUF_1011 | 2025-12-27 23:59 | 39.8281 | -104.9365 | POINT(-104.93647,39.8281) | 86400 | Dibenz(a,h)anthracene |  | ng/m3 | 8 | AY ND | 0.00934 | 41164
PAHs_PUF_1011 | 2025-12-27 23:59 | 39.8281 | -104.9365 | POINT(-104.93647,39.8281) | 86400 | Phenanthrene | 0.0373 | ng/m3 | 8 | LB MD AY | 0.189 | 41164
PAHs_PUF_1011 | 2025-12-27 23:59 | 39.8281 | -104.9365 | POINT(-104.93647,39.8281) | 86400 | Pyrene |  | ng/m3 | 8 | AY ND | 0.0431 | 41164
PAHs_PUF_1011 | 2025-12-27 23:59 | 39.8281 | -104.9365 | POINT(-104.93647,39.8281) | 86400 | Temperature | 6.8858 | C | 0 |  |  | 41164
PAHs_PUF_1011 | 2025-12-27 23:59 | 39.8281 | -104.9365 | POINT(-104.93647,39.8281) | 86400 | Pressure | 581.8809 | mmHg | 0 |  |  | 41164
PAHs_PUF_1011 | 2025-12-27 23:59 | 39.8281 | -104.9365 | POINT(-104.93647,39.8281) | 86400 | Fluoranthene |  | ng/m3 | 8 | AY ND | 0.0535 | 41164
PAHs_PUF_1011 | 2025-12-27 23:59 | 39.8281 | -104.9365 | POINT(-104.93647,39.8281) | 86400 | Perylene |  | ng/m3 | 8 | AY ND | 0.00596 | 41164
PAHs_PUF_1011 | 2025-12-27 23:59 | 39.8281 | -104.9365 | POINT(-104.93647,39.8281) | 86400 | Benzo(k)fluoranthene |  | ng/m3 | 8 | AY ND | 0.0121 | 41164
PAHs_PUF_1011 | 2025-12-27 23:59 | 39.8281 | -104.9365 | POINT(-104.93647,39.8281) | 86400 | Acenaphthene | 7.92 | ng/m3 | 0 | TT | 0.181 | 41164
PAHs_PUF_1011 | 2025-12-27 23:59 | 39.8281 | -104.9365 | POINT(-104.93647,39.8281) | 86400 | Benzo(g,h,i)perylene |  | ng/m3 | 8 | AY ND | 0.0247 | 41164
PAHs_PUF_1011 | 2025-12-27 23:59 | 39.8281 | -104.9365 | POINT(-104.93647,39.8281) | 86400 | Benzo(e)pyrene |  | ng/m3 | 8 | AY ND | 0.0108 | 41164
PAHs_PUF_1011 | 2025-12-27 23:59 | 39.8281 | -104.9365 | POINT(-104.93647,39.8281) | 86400 | Benzo(b)fluoranthene |  | ng/m3 | 8 | AY ND | 0.0239 | 41164
PAHs_PUF_1011 | 2025-12-27 23:59 | 39.8281 | -104.9365 | POINT(-104.93647,39.8281) | 86400 | Benzo(a)pyrene |  | ng/m3 | 8 | AY ND | 0.0124 | 41164
PAHs_PUF_1011 | 2025-12-27 23:59 | 39.8281 | -104.9365 | POINT(-104.93647,39.8281) | 86400 | Benzo(a)anthracene |  | ng/m3 | 8 | AY ND | 0.0185 | 41164
PAHs_PUF_1011 | 2025-12-27 23:59 | 39.8281 | -104.9365 | POINT(-104.93647,39.8281) | 86400 | Anthracene |  | ng/m3 | 8 | AY ND | 0.0337 | 41164
PAHs_PUF_1011 | 2025-12-27 23:59 | 39.8281 | -104.9365 | POINT(-104.93647,39.8281) | 86400 | Acenaphthylene |  | ng/m3 | 8 | AY ND | 0.00582 | 41164
PAHs_PUF_1011 | 2025-12-27 23:59 | 39.8281 | -104.9365 | POINT(-104.93647,39.8281) | 86400 | Acenaphthene |  | ng/m3 | 8 | AY ND | 0.181 | 41164
PAHs_PUF_1011 | 2025-12-27 23:59 | 39.8281 | -104.9365 | POINT(-104.93647,39.8281) | 86400 | Pyrene | 1.37 | ng/m3 | 0 | LB TT | 0.0431 | 41164
PAHs_PUF_1011 | 2025-12-27 23:59 | 39.8281 | -104.9365 | POINT(-104.93647,39.8281) | 86400 | Phenanthrene | 10.2 | ng/m3 | 0 | LB TT | 0.189 | 41164
PAHs_PUF_1011 | 2025-12-27 23:59 | 39.8281 | -104.9365 | POINT(-104.93647,39.8281) | 86400 | Perylene | 0.031 | ng/m3 | 0 | TT | 0.00596 | 41164
PAHs_PUF_1011 | 2025-12-27 23:59 | 39.8281 | -104.9365 | POINT(-104.93647,39.8281) | 86400 | Coronene |  | ng/m3 | 8 | AY ND | 0.0185 | 41164
PAHs_PUF_1011 | 2025-12-27 23:59 | 39.8281 | -104.9365 | POINT(-104.93647,39.8281) | 86400 | Chrysene |  | ng/m3 | 8 | AY ND | 0.0189 | 41164
PAHs_PUF_1011 | 2025-12-27 23:59 | 39.8281 | -104.9365 | POINT(-104.93647,39.8281) | 86400 | Indeno(1,2,3-c,d)pyrene | 0.215 | ng/m3 | 0 | TT | 0.0122 | 41164
PAHs_PUF_1011 | 2025-12-27 23:59 | 39.8281 | -104.9365 | POINT(-104.93647,39.8281) | 86400 | Fluoranthene | 2.19 | ng/m3 | 0 | TT | 0.0535 | 41164
PAHs_PUF_1011 | 2025-12-27 23:59 | 39.8281 | -104.9365 | POINT(-104.93647,39.8281) | 86400 | Dibenz(a,h)anthracene | 0.0337 | ng/m3 | 0 | TT | 0.00934 | 41164
PAHs_PUF_1011 | 2025-12-27 23:59 | 39.8281 | -104.9365 | POINT(-104.93647,39.8281) | 86400 | Coronene | 0.266 | ng/m3 | 0 | TT | 0.0185 | 41164
PAHs_PUF_1011 | 2025-12-27 23:59 | 39.8281 | -104.9365 | POINT(-104.93647,39.8281) | 86400 | Chrysene | 0.252 | ng/m3 | 0 | TT | 0.0189 | 41164
PAHs_PUF_1011 | 2025-12-27 23:59 | 39.8281 | -104.9365 | POINT(-104.93647,39.8281) | 86400 | Benzo(k)fluoranthene | 0.119 | ng/m3 | 0 | TT | 0.0121 | 41164
PAHs_PUF_1011 | 2025-12-27 23:59 | 39.8281 | -104.9365 | POINT(-104.93647,39.8281) | 86400 | Benzo(g,h,i)perylene | 0.482 | ng/m3 | 0 | TT | 0.0247 | 41164
PAHs_PUF_1011 | 2025-12-27 23:59 | 39.8281 | -104.9365 | POINT(-104.93647,39.8281) | 86400 | Benzo(e)pyrene | 0.239 | ng/m3 | 0 | TT | 0.0108 | 41164
PAHs_PUF_1011 | 2025-12-27 23:59 | 39.8281 | -104.9365 | POINT(-104.93647,39.8281) | 86400 | Benzo(b)fluoranthene | 0.295 | ng/m3 | 0 | TT | 0.0239 | 41164
PAHs_PUF_1011 | 2025-12-27 23:59 | 39.8281 | -104.9365 | POINT(-104.93647,39.8281) | 86400 | Benzo(a)pyrene | 0.156 | ng/m3 | 0 | TT | 0.0124 | 41164
PAHs_PUF_1011 | 2025-12-27 23:59 | 39.8281 | -104.9365 | POINT(-104.93647,39.8281) | 86400 | Benzo(a)anthracene | 0.133 | ng/m3 | 0 | TT | 0.0185 | 41164
PAHs_PUF_1011 | 2025-12-27 23:59 | 39.8281 | -104.9365 | POINT(-104.93647,39.8281) | 86400 | Anthracene | 0.457 | ng/m3 | 0 | LB TT | 0.0337 | 41164
PAHs_PUF_1011 | 2025-12-27 23:59 | 39.8281 | -104.9365 | POINT(-104.93647,39.8281) | 86400 | Acenaphthylene | 0.612 | ng/m3 | 0 | TT | 0.00582 | 41164
PAHs_PUF_1011 | 2025-12-27 23:59 | 39.8281 | -104.9365 | POINT(-104.93647,39.8281) | 86400 | Fluorene | 5.33 | ng/m3 | 0 | TT | 0.0671 | 41164
PAHs_PUF_1011 | 2025-12-27 23:59 | 39.8281 | -104.9365 | POINT(-104.93647,39.8281) | 86400 | Naphthalene | 117 | ng/m3 | 0 | TT | 1.78 | 41164

## PAHs_metadata
data_steward_name | device_id | device_manufacturer_name | parameter_code | parameter_name | method_code | unit_code | autoqc_check | corr_code | review_level_code | data_license_code | elevation | cal_1 | cal_2 | misc_1 | misc_2 | notes | file_id
cdphe_apcd_atops | PAHs_PUF_1011 | PUF | 17147 | Acenaphthene | 118 | 3 | 1 | 1 | 1 | 0 | 1567 |  |  |  |  | ['misc_1 contains RPD if calculated, '] | 41164
cdphe_apcd_atops | PAHs_PUF_1011 | PUF | 17148 | Acenaphthylene | 118 | 3 | 1 | 1 | 1 | 0 | 1567 |  |  |  |  | ['misc_1 contains RPD if calculated, '] | 41164
cdphe_apcd_atops | PAHs_PUF_1011 | PUF | 17151 | Anthracene | 118 | 3 | 1 | 1 | 1 | 0 | 1567 |  |  |  |  | ['misc_1 contains RPD if calculated, '] | 41164
cdphe_apcd_atops | PAHs_PUF_1011 | PUF | 17215 | Benzo(a)anthracene | 118 | 3 | 1 | 1 | 1 | 0 | 1567 |  |  |  |  | ['misc_1 contains RPD if calculated, '] | 41164
cdphe_apcd_atops | PAHs_PUF_1011 | PUF | 17242 | Benzo(a)pyrene | 118 | 3 | 1 | 1 | 1 | 0 | 1567 |  |  |  |  | ['misc_1 contains RPD if calculated, '] | 41164
cdphe_apcd_atops | PAHs_PUF_1011 | PUF | 17220 | Benzo(b)fluoranthene | 118 | 3 | 1 | 1 | 1 | 0 | 1567 |  |  |  |  | ['misc_1 contains RPD if calculated, '] | 41164
cdphe_apcd_atops | PAHs_PUF_1011 | PUF | 17224 | Benzo(e)pyrene | 118 | 3 | 1 | 1 | 1 | 0 | 1567 |  |  |  |  | ['misc_1 contains RPD if calculated, '] | 41164
cdphe_apcd_atops | PAHs_PUF_1011 | PUF | 17237 | Benzo(g,h,i)perylene | 118 | 3 | 1 | 1 | 1 | 0 | 1567 |  |  |  |  | ['misc_1 contains RPD if calculated, '] | 41164
cdphe_apcd_atops | PAHs_PUF_1011 | PUF | 17223 | Benzo(k)fluoranthene | 118 | 3 | 1 | 1 | 1 | 0 | 1567 |  |  |  |  | ['misc_1 contains RPD if calculated, '] | 41164
cdphe_apcd_atops | PAHs_PUF_1011 | PUF | 17208 | Chrysene | 118 | 3 | 1 | 1 | 1 | 0 | 1567 |  |  |  |  | ['misc_1 contains RPD if calculated, '] | 41164
cdphe_apcd_atops | PAHs_PUF_1011 | PUF | 17211 | Coronene | 118 | 3 | 1 | 1 | 1 | 0 | 1567 |  |  |  |  | ['misc_1 contains RPD if calculated, '] | 41164
cdphe_apcd_atops | PAHs_PUF_1011 | PUF | 17231 | Dibenz(a,h)anthracene | 118 | 3 | 1 | 1 | 1 | 0 | 1567 |  |  |  |  | ['misc_1 contains RPD if calculated, '] | 41164
cdphe_apcd_atops | PAHs_PUF_1011 | PUF | 17201 | Fluoranthene | 118 | 3 | 1 | 1 | 1 | 0 | 1567 |  |  |  |  | ['misc_1 contains RPD if calculated, '] | 41164
cdphe_apcd_atops | PAHs_PUF_1011 | PUF | 17149 | Fluorene | 118 | 3 | 1 | 1 | 1 | 0 | 1567 |  |  |  |  | ['misc_1 contains RPD if calculated, '] | 41164
cdphe_apcd_atops | PAHs_PUF_1011 | PUF | 17243 | Indeno(1,2,3-c,d)pyrene | 118 | 3 | 1 | 1 | 1 | 0 | 1567 |  |  |  |  | ['misc_1 contains RPD if calculated, '] | 41164
cdphe_apcd_atops | PAHs_PUF_1011 | PUF | 17141 | Naphthalene | 118 | 3 | 1 | 1 | 1 | 0 | 1567 |  |  |  |  | ['misc_1 contains RPD if calculated, '] | 41164
cdphe_apcd_atops | PAHs_PUF_1011 | PUF | 17212 | Perylene | 118 | 3 | 1 | 1 | 1 | 0 | 1567 |  |  |  |  | ['misc_1 contains RPD if calculated, '] | 41164
cdphe_apcd_atops | PAHs_PUF_1011 | PUF | 17150 | Phenanthrene | 118 | 3 | 1 | 1 | 1 | 0 | 1567 |  |  |  |  | ['misc_1 contains RPD if calculated, '] | 41164
cdphe_apcd_atops | PAHs_PUF_1011 | PUF | 17204 | Pyrene | 118 | 3 | 1 | 1 | 1 | 0 | 1567 |  |  |  |  | ['misc_1 contains RPD if calculated, '] | 41164
cdphe_apcd_atops | PAHs_PUF_1011 | PUF | 17147 | Acenaphthene | 118 | 3 | 1 | 1 | 1 | 0 | 1567 |  |  |  |  | ['misc_1 contains RPD if calculated, '] | 94784
cdphe_apcd_atops | PAHs_PUF_1011 | PUF | 17148 | Acenaphthylene | 118 | 3 | 1 | 1 | 1 | 0 | 1567 |  |  |  |  | ['misc_1 contains RPD if calculated, '] | 94784
cdphe_apcd_atops | PAHs_PUF_1011 | PUF | 17151 | Anthracene | 118 | 3 | 1 | 1 | 1 | 0 | 1567 |  |  |  |  | ['misc_1 contains RPD if calculated, '] | 94784
cdphe_apcd_atops | PAHs_PUF_1011 | PUF | 17215 | Benzo(a)anthracene | 118 | 3 | 1 | 1 | 1 | 0 | 1567 |  |  |  |  | ['misc_1 contains RPD if calculated, '] | 94784
cdphe_apcd_atops | PAHs_PUF_1011 | PUF | 17242 | Benzo(a)pyrene | 118 | 3 | 1 | 1 | 1 | 0 | 1567 |  |  |  |  | ['misc_1 contains RPD if calculated, '] | 94784
cdphe_apcd_atops | PAHs_PUF_1011 | PUF | 17220 | Benzo(b)fluoranthene | 118 | 3 | 1 | 1 | 1 | 0 | 1567 |  |  |  |  | ['misc_1 contains RPD if calculated, '] | 94784
cdphe_apcd_atops | PAHs_PUF_1011 | PUF | 17224 | Benzo(e)pyrene | 118 | 3 | 1 | 1 | 1 | 0 | 1567 |  |  |  |  | ['misc_1 contains RPD if calculated, '] | 94784
cdphe_apcd_atops | PAHs_PUF_1011 | PUF | 17237 | Benzo(g,h,i)perylene | 118 | 3 | 1 | 1 | 1 | 0 | 1567 |  |  |  |  | ['misc_1 contains RPD if calculated, '] | 94784
cdphe_apcd_atops | PAHs_PUF_1011 | PUF | 17223 | Benzo(k)fluoranthene | 118 | 3 | 1 | 1 | 1 | 0 | 1567 |  |  |  |  | ['misc_1 contains RPD if calculated, '] | 94784
cdphe_apcd_atops | PAHs_PUF_1011 | PUF | 17208 | Chrysene | 118 | 3 | 1 | 1 | 1 | 0 | 1567 |  |  |  |  | ['misc_1 contains RPD if calculated, '] | 94784
cdphe_apcd_atops | PAHs_PUF_1011 | PUF | 17211 | Coronene | 118 | 3 | 1 | 1 | 1 | 0 | 1567 |  |  |  |  | ['misc_1 contains RPD if calculated, '] | 94784
cdphe_apcd_atops | PAHs_PUF_1011 | PUF | 17231 | Dibenz(a,h)anthracene | 118 | 3 | 1 | 1 | 1 | 0 | 1567 |  |  |  |  | ['misc_1 contains RPD if calculated, '] | 94784
cdphe_apcd_atops | PAHs_PUF_1011 | PUF | 17201 | Fluoranthene | 118 | 3 | 1 | 1 | 1 | 0 | 1567 |  |  |  |  | ['misc_1 contains RPD if calculated, '] | 94784
cdphe_apcd_atops | PAHs_PUF_1011 | PUF | 17149 | Fluorene | 118 | 3 | 1 | 1 | 1 | 0 | 1567 |  |  |  |  | ['misc_1 contains RPD if calculated, '] | 94784
cdphe_apcd_atops | PAHs_PUF_1011 | PUF | 17243 | Indeno(1,2,3-c,d)pyrene | 118 | 3 | 1 | 1 | 1 | 0 | 1567 |  |  |  |  | ['misc_1 contains RPD if calculated, '] | 94784
cdphe_apcd_atops | PAHs_PUF_1011 | PUF | 17141 | Naphthalene | 118 | 3 | 1 | 1 | 1 | 0 | 1567 |  |  |  |  | ['misc_1 contains RPD if calculated, '] | 94784
cdphe_apcd_atops | PAHs_PUF_1011 | PUF | 17212 | Perylene | 118 | 3 | 1 | 1 | 1 | 0 | 1567 |  |  |  |  | ['misc_1 contains RPD if calculated, '] | 94784
cdphe_apcd_atops | PAHs_PUF_1011 | PUF | 17150 | Phenanthrene | 118 | 3 | 1 | 1 | 1 | 0 | 1567 |  |  |  |  | ['misc_1 contains RPD if calculated, '] | 94784
cdphe_apcd_atops | PAHs_PUF_1011 | PUF | 17204 | Pyrene | 118 | 3 | 1 | 1 | 1 | 0 | 1567 |  |  |  |  | ['misc_1 contains RPD if calculated, '] | 94784
cdphe_apcd_atops | PAHs_PUF_1011 | PUF | 17147 | Acenaphthene | 118 | 3 | 1 | 1 | 1 | 0 | 1567 |  |  |  |  | ['misc_1 contains RPD if calculated, '] | 99166
cdphe_apcd_atops | PAHs_PUF_1011 | PUF | 17148 | Acenaphthylene | 118 | 3 | 1 | 1 | 1 | 0 | 1567 |  |  |  |  | ['misc_1 contains RPD if calculated, '] | 99166
cdphe_apcd_atops | PAHs_PUF_1011 | PUF | 17151 | Anthracene | 118 | 3 | 1 | 1 | 1 | 0 | 1567 |  |  |  |  | ['misc_1 contains RPD if calculated, '] | 99166
cdphe_apcd_atops | PAHs_PUF_1011 | PUF | 17215 | Benzo(a)anthracene | 118 | 3 | 1 | 1 | 1 | 0 | 1567 |  |  |  |  | ['misc_1 contains RPD if calculated, '] | 99166
cdphe_apcd_atops | PAHs_PUF_1011 | PUF | 17242 | Benzo(a)pyrene | 118 | 3 | 1 | 1 | 1 | 0 | 1567 |  |  |  |  | ['misc_1 contains RPD if calculated, '] | 99166
cdphe_apcd_atops | PAHs_PUF_1011 | PUF | 17220 | Benzo(b)fluoranthene | 118 | 3 | 1 | 1 | 1 | 0 | 1567 |  |  |  |  | ['misc_1 contains RPD if calculated, '] | 99166
cdphe_apcd_atops | PAHs_PUF_1011 | PUF | 17224 | Benzo(e)pyrene | 118 | 3 | 1 | 1 | 1 | 0 | 1567 |  |  |  |  | ['misc_1 contains RPD if calculated, '] | 99166
cdphe_apcd_atops | PAHs_PUF_1011 | PUF | 17237 | Benzo(g,h,i)perylene | 118 | 3 | 1 | 1 | 1 | 0 | 1567 |  |  |  |  | ['misc_1 contains RPD if calculated, '] | 99166
cdphe_apcd_atops | PAHs_PUF_1011 | PUF | 17223 | Benzo(k)fluoranthene | 118 | 3 | 1 | 1 | 1 | 0 | 1567 |  |  |  |  | ['misc_1 contains RPD if calculated, '] | 99166
cdphe_apcd_atops | PAHs_PUF_1011 | PUF | 17208 | Chrysene | 118 | 3 | 1 | 1 | 1 | 0 | 1567 |  |  |  |  | ['misc_1 contains RPD if calculated, '] | 99166
cdphe_apcd_atops | PAHs_PUF_1011 | PUF | 17211 | Coronene | 118 | 3 | 1 | 1 | 1 | 0 | 1567 |  |  |  |  | ['misc_1 contains RPD if calculated, '] | 99166
cdphe_apcd_atops | PAHs_PUF_1011 | PUF | 17231 | Dibenz(a,h)anthracene | 118 | 3 | 1 | 1 | 1 | 0 | 1567 |  |  |  |  | ['misc_1 contains RPD if calculated, '] | 99166
cdphe_apcd_atops | PAHs_PUF_1011 | PUF | 17201 | Fluoranthene | 118 | 3 | 1 | 1 | 1 | 0 | 1567 |  |  |  |  | ['misc_1 contains RPD if calculated, '] | 99166
cdphe_apcd_atops | PAHs_PUF_1011 | PUF | 17149 | Fluorene | 118 | 3 | 1 | 1 | 1 | 0 | 1567 |  |  |  |  | ['misc_1 contains RPD if calculated, '] | 99166
cdphe_apcd_atops | PAHs_PUF_1011 | PUF | 17243 | Indeno(1,2,3-c,d)pyrene | 118 | 3 | 1 | 1 | 1 | 0 | 1567 |  |  |  |  | ['misc_1 contains RPD if calculated, '] | 99166
cdphe_apcd_atops | PAHs_PUF_1011 | PUF | 17141 | Naphthalene | 118 | 3 | 1 | 1 | 1 | 0 | 1567 |  |  |  |  | ['misc_1 contains RPD if calculated, '] | 99166
cdphe_apcd_atops | PAHs_PUF_1011 | PUF | 17212 | Perylene | 118 | 3 | 1 | 1 | 1 | 0 | 1567 |  |  |  |  | ['misc_1 contains RPD if calculated, '] | 99166
cdphe_apcd_atops | PAHs_PUF_1011 | PUF | 17150 | Phenanthrene | 118 | 3 | 1 | 1 | 1 | 0 | 1567 |  |  |  |  | ['misc_1 contains RPD if calculated, '] | 99166
cdphe_apcd_atops | PAHs_PUF_1011 | PUF | 17204 | Pyrene | 118 | 3 | 1 | 1 | 1 | 0 | 1567 |  |  |  |  | ['misc_1 contains RPD if calculated, '] | 99166
cdphe_apcd_atops | PAHs_PUF_1011 | PUF | 17147 | Acenaphthene | 118 | 3 | 1 | 1 | 1 | 0 | 1567 |  |  |  |  | ['misc_1 contains RPD if calculated, '] | 40793
cdphe_apcd_atops | PAHs_PUF_1011 | PUF | 17148 | Acenaphthylene | 118 | 3 | 1 | 1 | 1 | 0 | 1567 |  |  |  |  | ['misc_1 contains RPD if calculated, '] | 40793
cdphe_apcd_atops | PAHs_PUF_1011 | PUF | 17151 | Anthracene | 118 | 3 | 1 | 1 | 1 | 0 | 1567 |  |  |  |  | ['misc_1 contains RPD if calculated, '] | 40793
cdphe_apcd_atops | PAHs_PUF_1011 | PUF | 17215 | Benzo(a)anthracene | 118 | 3 | 1 | 1 | 1 | 0 | 1567 |  |  |  |  | ['misc_1 contains RPD if calculated, '] | 40793
cdphe_apcd_atops | PAHs_PUF_1011 | PUF | 17242 | Benzo(a)pyrene | 118 | 3 | 1 | 1 | 1 | 0 | 1567 |  |  |  |  | ['misc_1 contains RPD if calculated, '] | 40793
cdphe_apcd_atops | PAHs_PUF_1011 | PUF | 17220 | Benzo(b)fluoranthene | 118 | 3 | 1 | 1 | 1 | 0 | 1567 |  |  |  |  | ['misc_1 contains RPD if calculated, '] | 40793
cdphe_apcd_atops | PAHs_PUF_1011 | PUF | 17224 | Benzo(e)pyrene | 118 | 3 | 1 | 1 | 1 | 0 | 1567 |  |  |  |  | ['misc_1 contains RPD if calculated, '] | 40793
cdphe_apcd_atops | PAHs_PUF_1011 | PUF | 17237 | Benzo(g,h,i)perylene | 118 | 3 | 1 | 1 | 1 | 0 | 1567 |  |  |  |  | ['misc_1 contains RPD if calculated, '] | 40793
cdphe_apcd_atops | PAHs_PUF_1011 | PUF | 17223 | Benzo(k)fluoranthene | 118 | 3 | 1 | 1 | 1 | 0 | 1567 |  |  |  |  | ['misc_1 contains RPD if calculated, '] | 40793
cdphe_apcd_atops | PAHs_PUF_1011 | PUF | 17208 | Chrysene | 118 | 3 | 1 | 1 | 1 | 0 | 1567 |  |  |  |  | ['misc_1 contains RPD if calculated, '] | 40793
cdphe_apcd_atops | PAHs_PUF_1011 | PUF | 17211 | Coronene | 118 | 3 | 1 | 1 | 1 | 0 | 1567 |  |  |  |  | ['misc_1 contains RPD if calculated, '] | 40793
cdphe_apcd_atops | PAHs_PUF_1011 | PUF | 17231 | Dibenz(a,h)anthracene | 118 | 3 | 1 | 1 | 1 | 0 | 1567 |  |  |  |  | ['misc_1 contains RPD if calculated, '] | 40793
cdphe_apcd_atops | PAHs_PUF_1011 | PUF | 17201 | Fluoranthene | 118 | 3 | 1 | 1 | 1 | 0 | 1567 |  |  |  |  | ['misc_1 contains RPD if calculated, '] | 40793
cdphe_apcd_atops | PAHs_PUF_1011 | PUF | 17149 | Fluorene | 118 | 3 | 1 | 1 | 1 | 0 | 1567 |  |  |  |  | ['misc_1 contains RPD if calculated, '] | 40793
cdphe_apcd_atops | PAHs_PUF_1011 | PUF | 17243 | Indeno(1,2,3-c,d)pyrene | 118 | 3 | 1 | 1 | 1 | 0 | 1567 |  |  |  |  | ['misc_1 contains RPD if calculated, '] | 40793
cdphe_apcd_atops | PAHs_PUF_1011 | PUF | 17141 | Naphthalene | 118 | 3 | 1 | 1 | 1 | 0 | 1567 |  |  |  |  | ['misc_1 contains RPD if calculated, '] | 40793
cdphe_apcd_atops | PAHs_PUF_1011 | PUF | 17212 | Perylene | 118 | 3 | 1 | 1 | 1 | 0 | 1567 |  |  |  |  | ['misc_1 contains RPD if calculated, '] | 40793
cdphe_apcd_atops | PAHs_PUF_1011 | PUF | 17150 | Phenanthrene | 118 | 3 | 1 | 1 | 1 | 0 | 1567 |  |  |  |  | ['misc_1 contains RPD if calculated, '] | 40793
cdphe_apcd_atops | PAHs_PUF_1011 | PUF | 17204 | Pyrene | 118 | 3 | 1 | 1 | 1 | 0 | 1567 |  |  |  |  | ['misc_1 contains RPD if calculated, '] | 40793
cdphe_apcd_atops | PAHs_PUF_1011 | PUF | 17147 | Acenaphthene | 118 | 3 | 1 | 1 | 1 | 0 | 1567 |  |  |  |  | ['misc_1 contains RPD if calculated, '] | 78576
cdphe_apcd_atops | PAHs_PUF_1011 | PUF | 17148 | Acenaphthylene | 118 | 3 | 1 | 1 | 1 | 0 | 1567 |  |  |  |  | ['misc_1 contains RPD if calculated, '] | 78576
cdphe_apcd_atops | PAHs_PUF_1011 | PUF | 17151 | Anthracene | 118 | 3 | 1 | 1 | 1 | 0 | 1567 |  |  |  |  | ['misc_1 contains RPD if calculated, '] | 78576
cdphe_apcd_atops | PAHs_PUF_1011 | PUF | 17215 | Benzo(a)anthracene | 118 | 3 | 1 | 1 | 1 | 0 | 1567 |  |  |  |  | ['misc_1 contains RPD if calculated, '] | 78576
cdphe_apcd_atops | PAHs_PUF_1011 | PUF | 17242 | Benzo(a)pyrene | 118 | 3 | 1 | 1 | 1 | 0 | 1567 |  |  |  |  | ['misc_1 contains RPD if calculated, '] | 78576
cdphe_apcd_atops | PAHs_PUF_1011 | PUF | 17220 | Benzo(b)fluoranthene | 118 | 3 | 1 | 1 | 1 | 0 | 1567 |  |  |  |  | ['misc_1 contains RPD if calculated, '] | 78576
cdphe_apcd_atops | PAHs_PUF_1011 | PUF | 17224 | Benzo(e)pyrene | 118 | 3 | 1 | 1 | 1 | 0 | 1567 |  |  |  |  | ['misc_1 contains RPD if calculated, '] | 78576
cdphe_apcd_atops | PAHs_PUF_1011 | PUF | 17237 | Benzo(g,h,i)perylene | 118 | 3 | 1 | 1 | 1 | 0 | 1567 |  |  |  |  | ['misc_1 contains RPD if calculated, '] | 78576
cdphe_apcd_atops | PAHs_PUF_1011 | PUF | 17223 | Benzo(k)fluoranthene | 118 | 3 | 1 | 1 | 1 | 0 | 1567 |  |  |  |  | ['misc_1 contains RPD if calculated, '] | 78576
cdphe_apcd_atops | PAHs_PUF_1011 | PUF | 17208 | Chrysene | 118 | 3 | 1 | 1 | 1 | 0 | 1567 |  |  |  |  | ['misc_1 contains RPD if calculated, '] | 78576
cdphe_apcd_atops | PAHs_PUF_1011 | PUF | 17211 | Coronene | 118 | 3 | 1 | 1 | 1 | 0 | 1567 |  |  |  |  | ['misc_1 contains RPD if calculated, '] | 78576
cdphe_apcd_atops | PAHs_PUF_1011 | PUF | 17231 | Dibenz(a,h)anthracene | 118 | 3 | 1 | 1 | 1 | 0 | 1567 |  |  |  |  | ['misc_1 contains RPD if calculated, '] | 78576
cdphe_apcd_atops | PAHs_PUF_1011 | PUF | 17201 | Fluoranthene | 118 | 3 | 1 | 1 | 1 | 0 | 1567 |  |  |  |  | ['misc_1 contains RPD if calculated, '] | 78576
cdphe_apcd_atops | PAHs_PUF_1011 | PUF | 17149 | Fluorene | 118 | 3 | 1 | 1 | 1 | 0 | 1567 |  |  |  |  | ['misc_1 contains RPD if calculated, '] | 78576
cdphe_apcd_atops | PAHs_PUF_1011 | PUF | 17243 | Indeno(1,2,3-c,d)pyrene | 118 | 3 | 1 | 1 | 1 | 0 | 1567 |  |  |  |  | ['misc_1 contains RPD if calculated, '] | 78576
cdphe_apcd_atops | PAHs_PUF_1011 | PUF | 17141 | Naphthalene | 118 | 3 | 1 | 1 | 1 | 0 | 1567 |  |  |  |  | ['misc_1 contains RPD if calculated, '] | 78576
cdphe_apcd_atops | PAHs_PUF_1011 | PUF | 17212 | Perylene | 118 | 3 | 1 | 1 | 1 | 0 | 1567 |  |  |  |  | ['misc_1 contains RPD if calculated, '] | 78576
cdphe_apcd_atops | PAHs_PUF_1011 | PUF | 17150 | Phenanthrene | 118 | 3 | 1 | 1 | 1 | 0 | 1567 |  |  |  |  | ['misc_1 contains RPD if calculated, '] | 78576
cdphe_apcd_atops | PAHs_PUF_1011 | PUF | 17204 | Pyrene | 118 | 3 | 1 | 1 | 1 | 0 | 1567 |  |  |  |  | ['misc_1 contains RPD if calculated, '] | 78576
cdphe_apcd_atops | PAHs_PUF_1011 | PUF | 17147 | Acenaphthene | 118 | 3 | 1 | 1 | 1 | 0 | 1567 |  |  |  |  | ['misc_1 contains RPD if calculated, '] | 98678
cdphe_apcd_atops | PAHs_PUF_1011 | PUF | 17148 | Acenaphthylene | 118 | 3 | 1 | 1 | 1 | 0 | 1567 |  |  |  |  | ['misc_1 contains RPD if calculated, '] | 98678
cdphe_apcd_atops | PAHs_PUF_1011 | PUF | 17151 | Anthracene | 118 | 3 | 1 | 1 | 1 | 0 | 1567 |  |  |  |  | ['misc_1 contains RPD if calculated, '] | 98678
cdphe_apcd_atops | PAHs_PUF_1011 | PUF | 17215 | Benzo(a)anthracene | 118 | 3 | 1 | 1 | 1 | 0 | 1567 |  |  |  |  | ['misc_1 contains RPD if calculated, '] | 98678
cdphe_apcd_atops | PAHs_PUF_1011 | PUF | 17242 | Benzo(a)pyrene | 118 | 3 | 1 | 1 | 1 | 0 | 1567 |  |  |  |  | ['misc_1 contains RPD if calculated, '] | 98678
cdphe_apcd_atops | PAHs_PUF_1011 | PUF | 17220 | Benzo(b)fluoranthene | 118 | 3 | 1 | 1 | 1 | 0 | 1567 |  |  |  |  | ['misc_1 contains RPD if calculated, '] | 98678
cdphe_apcd_atops | PAHs_PUF_1011 | PUF | 17224 | Benzo(e)pyrene | 118 | 3 | 1 | 1 | 1 | 0 | 1567 |  |  |  |  | ['misc_1 contains RPD if calculated, '] | 98678
cdphe_apcd_atops | PAHs_PUF_1011 | PUF | 17237 | Benzo(g,h,i)perylene | 118 | 3 | 1 | 1 | 1 | 0 | 1567 |  |  |  |  | ['misc_1 contains RPD if calculated, '] | 98678
cdphe_apcd_atops | PAHs_PUF_1011 | PUF | 17223 | Benzo(k)fluoranthene | 118 | 3 | 1 | 1 | 1 | 0 | 1567 |  |  |  |  | ['misc_1 contains RPD if calculated, '] | 98678
cdphe_apcd_atops | PAHs_PUF_1011 | PUF | 17208 | Chrysene | 118 | 3 | 1 | 1 | 1 | 0 | 1567 |  |  |  |  | ['misc_1 contains RPD if calculated, '] | 98678
cdphe_apcd_atops | PAHs_PUF_1011 | PUF | 17211 | Coronene | 118 | 3 | 1 | 1 | 1 | 0 | 1567 |  |  |  |  | ['misc_1 contains RPD if calculated, '] | 98678
cdphe_apcd_atops | PAHs_PUF_1011 | PUF | 17231 | Dibenz(a,h)anthracene | 118 | 3 | 1 | 1 | 1 | 0 | 1567 |  |  |  |  | ['misc_1 contains RPD if calculated, '] | 98678
cdphe_apcd_atops | PAHs_PUF_1011 | PUF | 17201 | Fluoranthene | 118 | 3 | 1 | 1 | 1 | 0 | 1567 |  |  |  |  | ['misc_1 contains RPD if calculated, '] | 98678
cdphe_apcd_atops | PAHs_PUF_1011 | PUF | 17149 | Fluorene | 118 | 3 | 1 | 1 | 1 | 0 | 1567 |  |  |  |  | ['misc_1 contains RPD if calculated, '] | 98678
cdphe_apcd_atops | PAHs_PUF_1011 | PUF | 17243 | Indeno(1,2,3-c,d)pyrene | 118 | 3 | 1 | 1 | 1 | 0 | 1567 |  |  |  |  | ['misc_1 contains RPD if calculated, '] | 98678
cdphe_apcd_atops | PAHs_PUF_1011 | PUF | 17141 | Naphthalene | 118 | 3 | 1 | 1 | 1 | 0 | 1567 |  |  |  |  | ['misc_1 contains RPD if calculated, '] | 98678
cdphe_apcd_atops | PAHs_PUF_1011 | PUF | 17212 | Perylene | 118 | 3 | 1 | 1 | 1 | 0 | 1567 |  |  |  |  | ['misc_1 contains RPD if calculated, '] | 98678
cdphe_apcd_atops | PAHs_PUF_1011 | PUF | 17150 | Phenanthrene | 118 | 3 | 1 | 1 | 1 | 0 | 1567 |  |  |  |  | ['misc_1 contains RPD if calculated, '] | 98678
cdphe_apcd_atops | PAHs_PUF_1011 | PUF | 17204 | Pyrene | 118 | 3 | 1 | 1 | 1 | 0 | 1567 |  |  |  |  | ['misc_1 contains RPD if calculated, '] | 98678
cdphe_apcd_atops | PAHs_PUF_1011 | PUF | 17147 | Acenaphthene | 118 | 3 | 1 | 1 | 1 | 0 | 1567 |  |  |  |  | ['misc_1 contains RPD if calculated, '] | 94274
cdphe_apcd_atops | PAHs_PUF_1011 | PUF | 17148 | Acenaphthylene | 118 | 3 | 1 | 1 | 1 | 0 | 1567 |  |  |  |  | ['misc_1 contains RPD if calculated, '] | 94274
cdphe_apcd_atops | PAHs_PUF_1011 | PUF | 17151 | Anthracene | 118 | 3 | 1 | 1 | 1 | 0 | 1567 |  |  |  |  | ['misc_1 contains RPD if calculated, '] | 94274
cdphe_apcd_atops | PAHs_PUF_1011 | PUF | 17215 | Benzo(a)anthracene | 118 | 3 | 1 | 1 | 1 | 0 | 1567 |  |  |  |  | ['misc_1 contains RPD if calculated, '] | 94274
cdphe_apcd_atops | PAHs_PUF_1011 | PUF | 17242 | Benzo(a)pyrene | 118 | 3 | 1 | 1 | 1 | 0 | 1567 |  |  |  |  | ['misc_1 contains RPD if calculated, '] | 94274
cdphe_apcd_atops | PAHs_PUF_1011 | PUF | 17220 | Benzo(b)fluoranthene | 118 | 3 | 1 | 1 | 1 | 0 | 1567 |  |  |  |  | ['misc_1 contains RPD if calculated, '] | 94274
cdphe_apcd_atops | PAHs_PUF_1011 | PUF | 17224 | Benzo(e)pyrene | 118 | 3 | 1 | 1 | 1 | 0 | 1567 |  |  |  |  | ['misc_1 contains RPD if calculated, '] | 94274
cdphe_apcd_atops | PAHs_PUF_1011 | PUF | 17237 | Benzo(g,h,i)perylene | 118 | 3 | 1 | 1 | 1 | 0 | 1567 |  |  |  |  | ['misc_1 contains RPD if calculated, '] | 94274
cdphe_apcd_atops | PAHs_PUF_1011 | PUF | 17223 | Benzo(k)fluoranthene | 118 | 3 | 1 | 1 | 1 | 0 | 1567 |  |  |  |  | ['misc_1 contains RPD if calculated, '] | 94274
cdphe_apcd_atops | PAHs_PUF_1011 | PUF | 17208 | Chrysene | 118 | 3 | 1 | 1 | 1 | 0 | 1567 |  |  |  |  | ['misc_1 contains RPD if calculated, '] | 94274
cdphe_apcd_atops | PAHs_PUF_1011 | PUF | 17211 | Coronene | 118 | 3 | 1 | 1 | 1 | 0 | 1567 |  |  |  |  | ['misc_1 contains RPD if calculated, '] | 94274
cdphe_apcd_atops | PAHs_PUF_1011 | PUF | 17231 | Dibenz(a,h)anthracene | 118 | 3 | 1 | 1 | 1 | 0 | 1567 |  |  |  |  | ['misc_1 contains RPD if calculated, '] | 94274
cdphe_apcd_atops | PAHs_PUF_1011 | PUF | 17201 | Fluoranthene | 118 | 3 | 1 | 1 | 1 | 0 | 1567 |  |  |  |  | ['misc_1 contains RPD if calculated, '] | 94274
cdphe_apcd_atops | PAHs_PUF_1011 | PUF | 17149 | Fluorene | 118 | 3 | 1 | 1 | 1 | 0 | 1567 |  |  |  |  | ['misc_1 contains RPD if calculated, '] | 94274
cdphe_apcd_atops | PAHs_PUF_1011 | PUF | 17243 | Indeno(1,2,3-c,d)pyrene | 118 | 3 | 1 | 1 | 1 | 0 | 1567 |  |  |  |  | ['misc_1 contains RPD if calculated, '] | 94274
cdphe_apcd_atops | PAHs_PUF_1011 | PUF | 17141 | Naphthalene | 118 | 3 | 1 | 1 | 1 | 0 | 1567 |  |  |  |  | ['misc_1 contains RPD if calculated, '] | 94274
cdphe_apcd_atops | PAHs_PUF_1011 | PUF | 17212 | Perylene | 118 | 3 | 1 | 1 | 1 | 0 | 1567 |  |  |  |  | ['misc_1 contains RPD if calculated, '] | 94274
cdphe_apcd_atops | PAHs_PUF_1011 | PUF | 17150 | Phenanthrene | 118 | 3 | 1 | 1 | 1 | 0 | 1567 |  |  |  |  | ['misc_1 contains RPD if calculated, '] | 94274
cdphe_apcd_atops | PAHs_PUF_1011 | PUF | 17204 | Pyrene | 118 | 3 | 1 | 1 | 1 | 0 | 1567 |  |  |  |  | ['misc_1 contains RPD if calculated, '] | 94274
cdphe_apcd_atops | PAHs_PUF_1011 | PUF | 17147 | Acenaphthene | 118 | 3 | 1 | 1 | 1 | 0 | 1567 |  |  |  |  | ['misc_1 contains RPD if calculated, '] | 73090
cdphe_apcd_atops | PAHs_PUF_1011 | PUF | 17148 | Acenaphthylene | 118 | 3 | 1 | 1 | 1 | 0 | 1567 |  |  |  |  | ['misc_1 contains RPD if calculated, '] | 73090
cdphe_apcd_atops | PAHs_PUF_1011 | PUF | 17151 | Anthracene | 118 | 3 | 1 | 1 | 1 | 0 | 1567 |  |  |  |  | ['misc_1 contains RPD if calculated, '] | 73090
cdphe_apcd_atops | PAHs_PUF_1011 | PUF | 17215 | Benzo(a)anthracene | 118 | 3 | 1 | 1 | 1 | 0 | 1567 |  |  |  |  | ['misc_1 contains RPD if calculated, '] | 73090
cdphe_apcd_atops | PAHs_PUF_1011 | PUF | 17242 | Benzo(a)pyrene | 118 | 3 | 1 | 1 | 1 | 0 | 1567 |  |  |  |  | ['misc_1 contains RPD if calculated, '] | 73090
cdphe_apcd_atops | PAHs_PUF_1011 | PUF | 17220 | Benzo(b)fluoranthene | 118 | 3 | 1 | 1 | 1 | 0 | 1567 |  |  |  |  | ['misc_1 contains RPD if calculated, '] | 73090
cdphe_apcd_atops | PAHs_PUF_1011 | PUF | 17224 | Benzo(e)pyrene | 118 | 3 | 1 | 1 | 1 | 0 | 1567 |  |  |  |  | ['misc_1 contains RPD if calculated, '] | 73090
cdphe_apcd_atops | PAHs_PUF_1011 | PUF | 17237 | Benzo(g,h,i)perylene | 118 | 3 | 1 | 1 | 1 | 0 | 1567 |  |  |  |  | ['misc_1 contains RPD if calculated, '] | 73090
cdphe_apcd_atops | PAHs_PUF_1011 | PUF | 17223 | Benzo(k)fluoranthene | 118 | 3 | 1 | 1 | 1 | 0 | 1567 |  |  |  |  | ['misc_1 contains RPD if calculated, '] | 73090
cdphe_apcd_atops | PAHs_PUF_1011 | PUF | 17208 | Chrysene | 118 | 3 | 1 | 1 | 1 | 0 | 1567 |  |  |  |  | ['misc_1 contains RPD if calculated, '] | 73090
cdphe_apcd_atops | PAHs_PUF_1011 | PUF | 17211 | Coronene | 118 | 3 | 1 | 1 | 1 | 0 | 1567 |  |  |  |  | ['misc_1 contains RPD if calculated, '] | 73090
cdphe_apcd_atops | PAHs_PUF_1011 | PUF | 17231 | Dibenz(a,h)anthracene | 118 | 3 | 1 | 1 | 1 | 0 | 1567 |  |  |  |  | ['misc_1 contains RPD if calculated, '] | 73090
cdphe_apcd_atops | PAHs_PUF_1011 | PUF | 17201 | Fluoranthene | 118 | 3 | 1 | 1 | 1 | 0 | 1567 |  |  |  |  | ['misc_1 contains RPD if calculated, '] | 73090
cdphe_apcd_atops | PAHs_PUF_1011 | PUF | 17149 | Fluorene | 118 | 3 | 1 | 1 | 1 | 0 | 1567 |  |  |  |  | ['misc_1 contains RPD if calculated, '] | 73090
cdphe_apcd_atops | PAHs_PUF_1011 | PUF | 17243 | Indeno(1,2,3-c,d)pyrene | 118 | 3 | 1 | 1 | 1 | 0 | 1567 |  |  |  |  | ['misc_1 contains RPD if calculated, '] | 73090
cdphe_apcd_atops | PAHs_PUF_1011 | PUF | 17141 | Naphthalene | 118 | 3 | 1 | 1 | 1 | 0 | 1567 |  |  |  |  | ['misc_1 contains RPD if calculated, '] | 73090
cdphe_apcd_atops | PAHs_PUF_1011 | PUF | 17212 | Perylene | 118 | 3 | 1 | 1 | 1 | 0 | 1567 |  |  |  |  | ['misc_1 contains RPD if calculated, '] | 73090
cdphe_apcd_atops | PAHs_PUF_1011 | PUF | 17150 | Phenanthrene | 118 | 3 | 1 | 1 | 1 | 0 | 1567 |  |  |  |  | ['misc_1 contains RPD if calculated, '] | 73090
cdphe_apcd_atops | PAHs_PUF_1011 | PUF | 17204 | Pyrene | 118 | 3 | 1 | 1 | 1 | 0 | 1567 |  |  |  |  | ['misc_1 contains RPD if calculated, '] | 73090
cdphe_apcd_atops | PAHs_PUF_1011 | PUF | 17147 | Acenaphthene | 118 | 3 | 1 | 1 | 1 | 0 | 1567 |  |  |  |  | ['misc_1 contains RPD if calculated, '] | 72820
cdphe_apcd_atops | PAHs_PUF_1011 | PUF | 17148 | Acenaphthylene | 118 | 3 | 1 | 1 | 1 | 0 | 1567 |  |  |  |  | ['misc_1 contains RPD if calculated, '] | 72820
cdphe_apcd_atops | PAHs_PUF_1011 | PUF | 17151 | Anthracene | 118 | 3 | 1 | 1 | 1 | 0 | 1567 |  |  |  |  | ['misc_1 contains RPD if calculated, '] | 72820
cdphe_apcd_atops | PAHs_PUF_1011 | PUF | 17215 | Benzo(a)anthracene | 118 | 3 | 1 | 1 | 1 | 0 | 1567 |  |  |  |  | ['misc_1 contains RPD if calculated, '] | 72820
cdphe_apcd_atops | PAHs_PUF_1011 | PUF | 17242 | Benzo(a)pyrene | 118 | 3 | 1 | 1 | 1 | 0 | 1567 |  |  |  |  | ['misc_1 contains RPD if calculated, '] | 72820
cdphe_apcd_atops | PAHs_PUF_1011 | PUF | 17220 | Benzo(b)fluoranthene | 118 | 3 | 1 | 1 | 1 | 0 | 1567 |  |  |  |  | ['misc_1 contains RPD if calculated, '] | 72820
cdphe_apcd_atops | PAHs_PUF_1011 | PUF | 17224 | Benzo(e)pyrene | 118 | 3 | 1 | 1 | 1 | 0 | 1567 |  |  |  |  | ['misc_1 contains RPD if calculated, '] | 72820
cdphe_apcd_atops | PAHs_PUF_1011 | PUF | 17237 | Benzo(g,h,i)perylene | 118 | 3 | 1 | 1 | 1 | 0 | 1567 |  |  |  |  | ['misc_1 contains RPD if calculated, '] | 72820
cdphe_apcd_atops | PAHs_PUF_1011 | PUF | 17223 | Benzo(k)fluoranthene | 118 | 3 | 1 | 1 | 1 | 0 | 1567 |  |  |  |  | ['misc_1 contains RPD if calculated, '] | 72820
cdphe_apcd_atops | PAHs_PUF_1011 | PUF | 17208 | Chrysene | 118 | 3 | 1 | 1 | 1 | 0 | 1567 |  |  |  |  | ['misc_1 contains RPD if calculated, '] | 72820
cdphe_apcd_atops | PAHs_PUF_1011 | PUF | 17211 | Coronene | 118 | 3 | 1 | 1 | 1 | 0 | 1567 |  |  |  |  | ['misc_1 contains RPD if calculated, '] | 72820
cdphe_apcd_atops | PAHs_PUF_1011 | PUF | 17231 | Dibenz(a,h)anthracene | 118 | 3 | 1 | 1 | 1 | 0 | 1567 |  |  |  |  | ['misc_1 contains RPD if calculated, '] | 72820
cdphe_apcd_atops | PAHs_PUF_1011 | PUF | 17201 | Fluoranthene | 118 | 3 | 1 | 1 | 1 | 0 | 1567 |  |  |  |  | ['misc_1 contains RPD if calculated, '] | 72820
cdphe_apcd_atops | PAHs_PUF_1011 | PUF | 17149 | Fluorene | 118 | 3 | 1 | 1 | 1 | 0 | 1567 |  |  |  |  | ['misc_1 contains RPD if calculated, '] | 72820
cdphe_apcd_atops | PAHs_PUF_1011 | PUF | 17243 | Indeno(1,2,3-c,d)pyrene | 118 | 3 | 1 | 1 | 1 | 0 | 1567 |  |  |  |  | ['misc_1 contains RPD if calculated, '] | 72820
cdphe_apcd_atops | PAHs_PUF_1011 | PUF | 17141 | Naphthalene | 118 | 3 | 1 | 1 | 1 | 0 | 1567 |  |  |  |  | ['misc_1 contains RPD if calculated, '] | 72820
cdphe_apcd_atops | PAHs_PUF_1011 | PUF | 17212 | Perylene | 118 | 3 | 1 | 1 | 1 | 0 | 1567 |  |  |  |  | ['misc_1 contains RPD if calculated, '] | 72820
cdphe_apcd_atops | PAHs_PUF_1011 | PUF | 17150 | Phenanthrene | 118 | 3 | 1 | 1 | 1 | 0 | 1567 |  |  |  |  | ['misc_1 contains RPD if calculated, '] | 72820
cdphe_apcd_atops | PAHs_PUF_1011 | PUF | 17204 | Pyrene | 118 | 3 | 1 | 1 | 1 | 0 | 1567 |  |  |  |  | ['misc_1 contains RPD if calculated, '] | 72820
cdphe_apcd_atops | PAHs_PUF_1011 | PUF | 17147 | Acenaphthene | 118 | 3 | 1 | 1 | 1 | 0 | 1567 |  |  |  |  | ['misc_1 contains RPD if calculated, '] | 07804
cdphe_apcd_atops | PAHs_PUF_1011 | PUF | 17148 | Acenaphthylene | 118 | 3 | 1 | 1 | 1 | 0 | 1567 |  |  |  |  | ['misc_1 contains RPD if calculated, '] | 07804
cdphe_apcd_atops | PAHs_PUF_1011 | PUF | 17151 | Anthracene | 118 | 3 | 1 | 1 | 1 | 0 | 1567 |  |  |  |  | ['misc_1 contains RPD if calculated, '] | 07804
cdphe_apcd_atops | PAHs_PUF_1011 | PUF | 17215 | Benzo(a)anthracene | 118 | 3 | 1 | 1 | 1 | 0 | 1567 |  |  |  |  | ['misc_1 contains RPD if calculated, '] | 07804
cdphe_apcd_atops | PAHs_PUF_1011 | PUF | 17242 | Benzo(a)pyrene | 118 | 3 | 1 | 1 | 1 | 0 | 1567 |  |  |  |  | ['misc_1 contains RPD if calculated, '] | 07804
cdphe_apcd_atops | PAHs_PUF_1011 | PUF | 17220 | Benzo(b)fluoranthene | 118 | 3 | 1 | 1 | 1 | 0 | 1567 |  |  |  |  | ['misc_1 contains RPD if calculated, '] | 07804
cdphe_apcd_atops | PAHs_PUF_1011 | PUF | 17224 | Benzo(e)pyrene | 118 | 3 | 1 | 1 | 1 | 0 | 1567 |  |  |  |  | ['misc_1 contains RPD if calculated, '] | 07804
cdphe_apcd_atops | PAHs_PUF_1011 | PUF | 17237 | Benzo(g,h,i)perylene | 118 | 3 | 1 | 1 | 1 | 0 | 1567 |  |  |  |  | ['misc_1 contains RPD if calculated, '] | 07804
cdphe_apcd_atops | PAHs_PUF_1011 | PUF | 17223 | Benzo(k)fluoranthene | 118 | 3 | 1 | 1 | 1 | 0 | 1567 |  |  |  |  | ['misc_1 contains RPD if calculated, '] | 07804
cdphe_apcd_atops | PAHs_PUF_1011 | PUF | 17208 | Chrysene | 118 | 3 | 1 | 1 | 1 | 0 | 1567 |  |  |  |  | ['misc_1 contains RPD if calculated, '] | 07804
cdphe_apcd_atops | PAHs_PUF_1011 | PUF | 17211 | Coronene | 118 | 3 | 1 | 1 | 1 | 0 | 1567 |  |  |  |  | ['misc_1 contains RPD if calculated, '] | 07804
cdphe_apcd_atops | PAHs_PUF_1011 | PUF | 17231 | Dibenz(a,h)anthracene | 118 | 3 | 1 | 1 | 1 | 0 | 1567 |  |  |  |  | ['misc_1 contains RPD if calculated, '] | 07804
cdphe_apcd_atops | PAHs_PUF_1011 | PUF | 17201 | Fluoranthene | 118 | 3 | 1 | 1 | 1 | 0 | 1567 |  |  |  |  | ['misc_1 contains RPD if calculated, '] | 07804
cdphe_apcd_atops | PAHs_PUF_1011 | PUF | 17149 | Fluorene | 118 | 3 | 1 | 1 | 1 | 0 | 1567 |  |  |  |  | ['misc_1 contains RPD if calculated, '] | 07804
cdphe_apcd_atops | PAHs_PUF_1011 | PUF | 17243 | Indeno(1,2,3-c,d)pyrene | 118 | 3 | 1 | 1 | 1 | 0 | 1567 |  |  |  |  | ['misc_1 contains RPD if calculated, '] | 07804
cdphe_apcd_atops | PAHs_PUF_1011 | PUF | 17141 | Naphthalene | 118 | 3 | 1 | 1 | 1 | 0 | 1567 |  |  |  |  | ['misc_1 contains RPD if calculated, '] | 07804
cdphe_apcd_atops | PAHs_PUF_1011 | PUF | 17212 | Perylene | 118 | 3 | 1 | 1 | 1 | 0 | 1567 |  |  |  |  | ['misc_1 contains RPD if calculated, '] | 07804
cdphe_apcd_atops | PAHs_PUF_1011 | PUF | 17150 | Phenanthrene | 118 | 3 | 1 | 1 | 1 | 0 | 1567 |  |  |  |  | ['misc_1 contains RPD if calculated, '] | 07804
cdphe_apcd_atops | PAHs_PUF_1011 | PUF | 17204 | Pyrene | 118 | 3 | 1 | 1 | 1 | 0 | 1567 |  |  |  |  | ['misc_1 contains RPD if calculated, '] | 07804
cdphe_apcd_atops | PAHs_PUF_1011 | PUF | 17147 | Acenaphthene | 118 | 3 | 1 | 1 | 1 | 0 | 1567 |  |  |  |  | ['misc_1 contains RPD if calculated, '] | 17967
cdphe_apcd_atops | PAHs_PUF_1011 | PUF | 17148 | Acenaphthylene | 118 | 3 | 1 | 1 | 1 | 0 | 1567 |  |  |  |  | ['misc_1 contains RPD if calculated, '] | 17967
cdphe_apcd_atops | PAHs_PUF_1011 | PUF | 17151 | Anthracene | 118 | 3 | 1 | 1 | 1 | 0 | 1567 |  |  |  |  | ['misc_1 contains RPD if calculated, '] | 17967
cdphe_apcd_atops | PAHs_PUF_1011 | PUF | 17215 | Benzo(a)anthracene | 118 | 3 | 1 | 1 | 1 | 0 | 1567 |  |  |  |  | ['misc_1 contains RPD if calculated, '] | 17967
cdphe_apcd_atops | PAHs_PUF_1011 | PUF | 17242 | Benzo(a)pyrene | 118 | 3 | 1 | 1 | 1 | 0 | 1567 |  |  |  |  | ['misc_1 contains RPD if calculated, '] | 17967
cdphe_apcd_atops | PAHs_PUF_1011 | PUF | 17220 | Benzo(b)fluoranthene | 118 | 3 | 1 | 1 | 1 | 0 | 1567 |  |  |  |  | ['misc_1 contains RPD if calculated, '] | 17967
cdphe_apcd_atops | PAHs_PUF_1011 | PUF | 17224 | Benzo(e)pyrene | 118 | 3 | 1 | 1 | 1 | 0 | 1567 |  |  |  |  | ['misc_1 contains RPD if calculated, '] | 17967
cdphe_apcd_atops | PAHs_PUF_1011 | PUF | 17237 | Benzo(g,h,i)perylene | 118 | 3 | 1 | 1 | 1 | 0 | 1567 |  |  |  |  | ['misc_1 contains RPD if calculated, '] | 17967
cdphe_apcd_atops | PAHs_PUF_1011 | PUF | 17223 | Benzo(k)fluoranthene | 118 | 3 | 1 | 1 | 1 | 0 | 1567 |  |  |  |  | ['misc_1 contains RPD if calculated, '] | 17967
cdphe_apcd_atops | PAHs_PUF_1011 | PUF | 17208 | Chrysene | 118 | 3 | 1 | 1 | 1 | 0 | 1567 |  |  |  |  | ['misc_1 contains RPD if calculated, '] | 17967
cdphe_apcd_atops | PAHs_PUF_1011 | PUF | 17211 | Coronene | 118 | 3 | 1 | 1 | 1 | 0 | 1567 |  |  |  |  | ['misc_1 contains RPD if calculated, '] | 17967
cdphe_apcd_atops | PAHs_PUF_1011 | PUF | 17231 | Dibenz(a,h)anthracene | 118 | 3 | 1 | 1 | 1 | 0 | 1567 |  |  |  |  | ['misc_1 contains RPD if calculated, '] | 17967
cdphe_apcd_atops | PAHs_PUF_1011 | PUF | 17201 | Fluoranthene | 118 | 3 | 1 | 1 | 1 | 0 | 1567 |  |  |  |  | ['misc_1 contains RPD if calculated, '] | 17967
cdphe_apcd_atops | PAHs_PUF_1011 | PUF | 17149 | Fluorene | 118 | 3 | 1 | 1 | 1 | 0 | 1567 |  |  |  |  | ['misc_1 contains RPD if calculated, '] | 17967
cdphe_apcd_atops | PAHs_PUF_1011 | PUF | 17243 | Indeno(1,2,3-c,d)pyrene | 118 | 3 | 1 | 1 | 1 | 0 | 1567 |  |  |  |  | ['misc_1 contains RPD if calculated, '] | 17967
cdphe_apcd_atops | PAHs_PUF_1011 | PUF | 17141 | Naphthalene | 118 | 3 | 1 | 1 | 1 | 0 | 1567 |  |  |  |  | ['misc_1 contains RPD if calculated, '] | 17967
cdphe_apcd_atops | PAHs_PUF_1011 | PUF | 17212 | Perylene | 118 | 3 | 1 | 1 | 1 | 0 | 1567 |  |  |  |  | ['misc_1 contains RPD if calculated, '] | 17967
cdphe_apcd_atops | PAHs_PUF_1011 | PUF | 17150 | Phenanthrene | 118 | 3 | 1 | 1 | 1 | 0 | 1567 |  |  |  |  | ['misc_1 contains RPD if calculated, '] | 17967
cdphe_apcd_atops | PAHs_PUF_1011 | PUF | 17204 | Pyrene | 118 | 3 | 1 | 1 | 1 | 0 | 1567 |  |  |  |  | ['misc_1 contains RPD if calculated, '] | 17967
cdphe_apcd_atops | PAHs_PUF_1011 | PUF | 17147 | Acenaphthene | 118 | 3 | 1 | 1 | 1 | 0 | 1567 |  |  |  |  | ['misc_1 contains RPD if calculated, '] | 04416
cdphe_apcd_atops | PAHs_PUF_1011 | PUF | 17148 | Acenaphthylene | 118 | 3 | 1 | 1 | 1 | 0 | 1567 |  |  |  |  | ['misc_1 contains RPD if calculated, '] | 04416
cdphe_apcd_atops | PAHs_PUF_1011 | PUF | 17151 | Anthracene | 118 | 3 | 1 | 1 | 1 | 0 | 1567 |  |  |  |  | ['misc_1 contains RPD if calculated, '] | 04416
cdphe_apcd_atops | PAHs_PUF_1011 | PUF | 17215 | Benzo(a)anthracene | 118 | 3 | 1 | 1 | 1 | 0 | 1567 |  |  |  |  | ['misc_1 contains RPD if calculated, '] | 04416
cdphe_apcd_atops | PAHs_PUF_1011 | PUF | 17242 | Benzo(a)pyrene | 118 | 3 | 1 | 1 | 1 | 0 | 1567 |  |  |  |  | ['misc_1 contains RPD if calculated, '] | 04416
cdphe_apcd_atops | PAHs_PUF_1011 | PUF | 17220 | Benzo(b)fluoranthene | 118 | 3 | 1 | 1 | 1 | 0 | 1567 |  |  |  |  | ['misc_1 contains RPD if calculated, '] | 04416
cdphe_apcd_atops | PAHs_PUF_1011 | PUF | 17224 | Benzo(e)pyrene | 118 | 3 | 1 | 1 | 1 | 0 | 1567 |  |  |  |  | ['misc_1 contains RPD if calculated, '] | 04416
cdphe_apcd_atops | PAHs_PUF_1011 | PUF | 17237 | Benzo(g,h,i)perylene | 118 | 3 | 1 | 1 | 1 | 0 | 1567 |  |  |  |  | ['misc_1 contains RPD if calculated, '] | 04416
cdphe_apcd_atops | PAHs_PUF_1011 | PUF | 17223 | Benzo(k)fluoranthene | 118 | 3 | 1 | 1 | 1 | 0 | 1567 |  |  |  |  | ['misc_1 contains RPD if calculated, '] | 04416
cdphe_apcd_atops | PAHs_PUF_1011 | PUF | 17208 | Chrysene | 118 | 3 | 1 | 1 | 1 | 0 | 1567 |  |  |  |  | ['misc_1 contains RPD if calculated, '] | 04416
cdphe_apcd_atops | PAHs_PUF_1011 | PUF | 17211 | Coronene | 118 | 3 | 1 | 1 | 1 | 0 | 1567 |  |  |  |  | ['misc_1 contains RPD if calculated, '] | 04416
cdphe_apcd_atops | PAHs_PUF_1011 | PUF | 17231 | Dibenz(a,h)anthracene | 118 | 3 | 1 | 1 | 1 | 0 | 1567 |  |  |  |  | ['misc_1 contains RPD if calculated, '] | 04416
cdphe_apcd_atops | PAHs_PUF_1011 | PUF | 17201 | Fluoranthene | 118 | 3 | 1 | 1 | 1 | 0 | 1567 |  |  |  |  | ['misc_1 contains RPD if calculated, '] | 04416
cdphe_apcd_atops | PAHs_PUF_1011 | PUF | 17149 | Fluorene | 118 | 3 | 1 | 1 | 1 | 0 | 1567 |  |  |  |  | ['misc_1 contains RPD if calculated, '] | 04416
cdphe_apcd_atops | PAHs_PUF_1011 | PUF | 17243 | Indeno(1,2,3-c,d)pyrene | 118 | 3 | 1 | 1 | 1 | 0 | 1567 |  |  |  |  | ['misc_1 contains RPD if calculated, '] | 04416
cdphe_apcd_atops | PAHs_PUF_1011 | PUF | 17141 | Naphthalene | 118 | 3 | 1 | 1 | 1 | 0 | 1567 |  |  |  |  | ['misc_1 contains RPD if calculated, '] | 04416
cdphe_apcd_atops | PAHs_PUF_1011 | PUF | 17212 | Perylene | 118 | 3 | 1 | 1 | 1 | 0 | 1567 |  |  |  |  | ['misc_1 contains RPD if calculated, '] | 04416
cdphe_apcd_atops | PAHs_PUF_1011 | PUF | 17150 | Phenanthrene | 118 | 3 | 1 | 1 | 1 | 0 | 1567 |  |  |  |  | ['misc_1 contains RPD if calculated, '] | 04416
cdphe_apcd_atops | PAHs_PUF_1011 | PUF | 17204 | Pyrene | 118 | 3 | 1 | 1 | 1 | 0 | 1567 |  |  |  |  | ['misc_1 contains RPD if calculated, '] | 04416

## VOCs_data
device_id | datetime | lat | lon | well_known_text | duration | parameter_name | parameter_value | unit_name | qc_code | qualifier_codes | dl | file_id
VOCs_ATEC_43794 | 2025-01-07 23:59 | 39.8281 | -104.9365 | POINT(-104.93647,39.8281) | 86400 | Methyl tert-Butyl Ether |  | ppbv | 0 | ND SX | 0.01 | 03795
VOCs_ATEC_43794 | 2025-01-07 23:59 | 39.8281 | -104.9365 | POINT(-104.93647,39.8281) | 86400 | Dichloromethane | 0.347 | ppbv | 0 | LB SX | 0.023 | 03795
VOCs_ATEC_43794 | 2025-01-07 23:59 | 39.8281 | -104.9365 | POINT(-104.93647,39.8281) | 86400 | Dichlorotetrafluoroethane | 0.0149 | ppbv | 0 | SQ SX | 0.011 | 03795
VOCs_ATEC_43794 | 2025-01-07 23:59 | 39.8281 | -104.9365 | POINT(-104.93647,39.8281) | 86400 | Ethyl Acrylate |  | ppbv | 0 | ND SX | 0.0078 | 03795
VOCs_ATEC_43794 | 2025-01-07 23:59 | 39.8281 | -104.9365 | POINT(-104.93647,39.8281) | 86400 | Ethylbenzene | 0.0469 | ppbv | 0 | SX | 0.013 | 03795
VOCs_ATEC_43794 | 2025-01-07 23:59 | 39.8281 | -104.9365 | POINT(-104.93647,39.8281) | 86400 | Ethylene oxide | 0.0378 | ppbv | 0 | SQ SX | 0.026 | 03795
VOCs_ATEC_43794 | 2025-01-07 23:59 | 39.8281 | -104.9365 | POINT(-104.93647,39.8281) | 86400 | Hexachloro-1,3-butadiene | 0.0004 | ppbv | 0 | MD SX | 0.036 | 03795
VOCs_ATEC_43794 | 2025-01-07 23:59 | 39.8281 | -104.9365 | POINT(-104.93647,39.8281) | 86400 | m,p-Xylene | 0.13 | ppbv | 0 | SQ SX | 0.042 | 03795
VOCs_ATEC_43794 | 2025-01-07 23:59 | 39.8281 | -104.9365 | POINT(-104.93647,39.8281) | 86400 | m-Dichlorobenzene | 0.0004 | ppbv | 0 | MD SX | 0.017 | 03795
VOCs_ATEC_43794 | 2025-01-07 23:59 | 39.8281 | -104.9365 | POINT(-104.93647,39.8281) | 86400 | Methyl Isobutyl Ketone | 0.0153 | ppbv | 0 | MD SX | 0.058 | 03795
VOCs_ATEC_43794 | 2025-01-07 23:59 | 39.8281 | -104.9365 | POINT(-104.93647,39.8281) | 86400 | Methyl Methacrylate |  | ppbv | 0 | ND SX | 0.033 | 03795
VOCs_ATEC_43794 | 2025-01-07 23:59 | 39.8281 | -104.9365 | POINT(-104.93647,39.8281) | 86400 | n-Octane | 0.0648 | ppbv | 0 | SQ SX | 0.026 | 03795
VOCs_ATEC_43794 | 2025-01-07 23:59 | 39.8281 | -104.9365 | POINT(-104.93647,39.8281) | 86400 | o-Dichlorobenzene | 0.0091 | ppbv | 0 | MD SX | 0.036 | 03795
VOCs_ATEC_43794 | 2025-01-07 23:59 | 39.8281 | -104.9365 | POINT(-104.93647,39.8281) | 86400 | Dichlorodifluoromethane | 0.452 | ppbv | 0 | SX | 0.006 | 03795
VOCs_ATEC_43794 | 2025-01-07 23:59 | 39.8281 | -104.9365 | POINT(-104.93647,39.8281) | 86400 | o-Xylene | 0.0558 | ppbv | 0 | SQ SX | 0.024 | 03795
VOCs_ATEC_43794 | 2025-01-07 23:59 | 39.8281 | -104.9365 | POINT(-104.93647,39.8281) | 86400 | Styrene |  | ppbv | 8 | BH ND SX | 0.027 | 03795
VOCs_ATEC_43794 | 2025-01-07 23:59 | 39.8281 | -104.9365 | POINT(-104.93647,39.8281) | 86400 | tert-Amyl Methyl Ether |  | ppbv | 0 | ND SX | 0.013 | 03795
VOCs_ATEC_43794 | 2025-01-07 23:59 | 39.8281 | -104.9365 | POINT(-104.93647,39.8281) | 86400 | Tetrachloroethylene | 0.0191 | ppbv | 0 | SQ SX | 0.0086 | 03795
VOCs_ATEC_43794 | 2025-01-07 23:59 | 39.8281 | -104.9365 | POINT(-104.93647,39.8281) | 86400 | Toluene | 0.405 | ppbv | 0 | LB SX | 0.038 | 03795
VOCs_ATEC_43794 | 2025-01-07 23:59 | 39.8281 | -104.9365 | POINT(-104.93647,39.8281) | 86400 | trans-1,2-Dichloroethylene | 0.0106 | ppbv | 0 | SQ SX | 0.0097 | 03795
VOCs_ATEC_43794 | 2025-01-07 23:59 | 39.8281 | -104.9365 | POINT(-104.93647,39.8281) | 86400 | trans-1,3-Dichloropropene |  | ppbv | 0 | ND SX | 0.0082 | 03795
VOCs_ATEC_43794 | 2025-01-07 23:59 | 39.8281 | -104.9365 | POINT(-104.93647,39.8281) | 86400 | Trichloroethylene | 0.0034 | ppbv | 0 | MD SX | 0.0068 | 03795
VOCs_ATEC_43794 | 2025-01-07 23:59 | 39.8281 | -104.9365 | POINT(-104.93647,39.8281) | 86400 | Trichlorofluoromethane | 0.241 | ppbv | 0 | SX | 0.0095 | 03795
VOCs_ATEC_43794 | 2025-01-07 23:59 | 39.8281 | -104.9365 | POINT(-104.93647,39.8281) | 86400 | Trichlorotrifluoroethane | 0.0703 | ppbv | 0 | SX | 0.021 | 03795
VOCs_ATEC_43794 | 2025-01-07 23:59 | 39.8281 | -104.9365 | POINT(-104.93647,39.8281) | 86400 | Vinyl chloride |  | ppbv | 0 | ND SX | 0.0051 | 03795
VOCs_ATEC_43794 | 2025-01-07 23:59 | 39.8281 | -104.9365 | POINT(-104.93647,39.8281) | 86400 | Pressure | 610.3875 | mmHg | 0 |  |  | 03795
VOCs_ATEC_43794 | 2025-01-07 23:59 | 39.8281 | -104.9365 | POINT(-104.93647,39.8281) | 86400 | Temperature | -8.2937 | C | 0 |  |  | 03795
VOCs_ATEC_43794 | 2025-01-07 23:59 | 39.8281 | -104.9365 | POINT(-104.93647,39.8281) | 86400 | p-Dichlorobenzene | 0.0043 | ppbv | 0 | MD SX | 0.018 | 03795
VOCs_ATEC_43794 | 2025-01-07 23:59 | 39.8281 | -104.9365 | POINT(-104.93647,39.8281) | 86400 | Dibromochloromethane | 0.0005 | ppbv | 0 | MD SX | 0.0088 | 03795
VOCs_ATEC_43794 | 2025-01-07 23:59 | 39.8281 | -104.9365 | POINT(-104.93647,39.8281) | 86400 | Ethyl tert-Butyl Ether |  | ppbv | 0 | ND SX | 0.0089 | 03795
VOCs_ATEC_43794 | 2025-01-07 23:59 | 39.8281 | -104.9365 | POINT(-104.93647,39.8281) | 86400 | cis-1,2-Dichloroethylene |  | ppbv | 0 | ND SX | 0.013 | 03795
VOCs_ATEC_43794 | 2025-01-07 23:59 | 39.8281 | -104.9365 | POINT(-104.93647,39.8281) | 86400 | 1,1,1-Trichloroethane | 0.0012 | ppbv | 0 | MD SX | 0.0095 | 03795
VOCs_ATEC_43794 | 2025-01-07 23:59 | 39.8281 | -104.9365 | POINT(-104.93647,39.8281) | 86400 | 1,1,2,2-Tetrachloroethane |  | ppbv | 0 | ND SX | 0.019 | 03795
VOCs_ATEC_43794 | 2025-01-07 23:59 | 39.8281 | -104.9365 | POINT(-104.93647,39.8281) | 86400 | 1,1,2-Trichloroethane |  | ppbv | 0 | ND SX | 0.004 | 03795
VOCs_ATEC_43794 | 2025-01-07 23:59 | 39.8281 | -104.9365 | POINT(-104.93647,39.8281) | 86400 | 1,1-Dichloroethane | 0.0013 | ppbv | 0 | MD SX | 0.0066 | 03795
VOCs_ATEC_43794 | 2025-01-07 23:59 | 39.8281 | -104.9365 | POINT(-104.93647,39.8281) | 86400 | 1,1-Dichloroethene |  | ppbv | 0 | ND SX | 0.016 | 03795
VOCs_ATEC_43794 | 2025-01-07 23:59 | 39.8281 | -104.9365 | POINT(-104.93647,39.8281) | 86400 | 1,2,4-Trichlorobenzene | 0.0014 | ppbv | 0 | MD LB SX | 0.079 | 03795
VOCs_ATEC_43794 | 2025-01-07 23:59 | 39.8281 | -104.9365 | POINT(-104.93647,39.8281) | 86400 | 1,2,4-Trimethylbenzene |  | ppbv | 8 | BH ND SX | 0.032 | 03795
VOCs_ATEC_43794 | 2025-01-07 23:59 | 39.8281 | -104.9365 | POINT(-104.93647,39.8281) | 86400 | 1,2-Dibromoethane |  | ppbv | 0 | ND SX | 0.0066 | 03795
VOCs_ATEC_43794 | 2025-01-07 23:59 | 39.8281 | -104.9365 | POINT(-104.93647,39.8281) | 86400 | 1,2-Dichloroethane | 0.016 | ppbv | 0 | SQ SX | 0.012 | 03795
VOCs_ATEC_43794 | 2025-01-07 23:59 | 39.8281 | -104.9365 | POINT(-104.93647,39.8281) | 86400 | cis-1,3-Dichloropropene |  | ppbv | 0 | ND SX | 0.0075 | 03795
VOCs_ATEC_43794 | 2025-01-07 23:59 | 39.8281 | -104.9365 | POINT(-104.93647,39.8281) | 86400 | 1,3,5-Trimethylbenzene | 0.0062 | ppbv | 0 | MD SX | 0.032 | 03795
VOCs_ATEC_43794 | 2025-01-07 23:59 | 39.8281 | -104.9365 | POINT(-104.93647,39.8281) | 86400 | 1,3-Butadiene | 0.025 | ppbv | 0 | SQ SX CF LL | 0.022 | 03795
VOCs_ATEC_43794 | 2025-01-07 23:59 | 39.8281 | -104.9365 | POINT(-104.93647,39.8281) | 86400 | Acetonitrile |  | ppbv | 8 | LB EH SX SC | 0.033 | 03795
VOCs_ATEC_43794 | 2025-01-07 23:59 | 39.8281 | -104.9365 | POINT(-104.93647,39.8281) | 86400 | Acrolein | 0.149 | ppbv | 0 | LB SQ SX | 0.083 | 03795
VOCs_ATEC_43794 | 2025-01-07 23:59 | 39.8281 | -104.9365 | POINT(-104.93647,39.8281) | 86400 | 1,2-Dichloropropane |  | ppbv | 0 | ND SX | 0.022 | 03795
VOCs_ATEC_43794 | 2025-01-07 23:59 | 39.8281 | -104.9365 | POINT(-104.93647,39.8281) | 86400 | Benzene | 0.264 | ppbv | 0 | SX | 0.01 | 03795
VOCs_ATEC_43794 | 2025-01-07 23:59 | 39.8281 | -104.9365 | POINT(-104.93647,39.8281) | 86400 | Chloroprene |  | ppbv | 0 | ND SX | 0.012 | 03795
VOCs_ATEC_43794 | 2025-01-07 23:59 | 39.8281 | -104.9365 | POINT(-104.93647,39.8281) | 86400 | Chloromethane | 0.426 | ppbv | 0 | SX | 0.0097 | 03795
VOCs_ATEC_43794 | 2025-01-07 23:59 | 39.8281 | -104.9365 | POINT(-104.93647,39.8281) | 86400 | Acrylonitrile | 0.0072 | ppbv | 0 | MD SX | 0.012 | 03795
VOCs_ATEC_43794 | 2025-01-07 23:59 | 39.8281 | -104.9365 | POINT(-104.93647,39.8281) | 86400 | Chloroform | 0.0181 | ppbv | 0 | SQ SX | 0.013 | 03795
VOCs_ATEC_43794 | 2025-01-07 23:59 | 39.8281 | -104.9365 | POINT(-104.93647,39.8281) | 86400 | Chloroethane | 0.0077 | ppbv | 0 | MD SX | 0.014 | 03795
VOCs_ATEC_43794 | 2025-01-07 23:59 | 39.8281 | -104.9365 | POINT(-104.93647,39.8281) | 86400 | Carbon Tetrachloride | 0.0767 | ppbv | 0 | SX | 0.0075 | 03795
VOCs_ATEC_43794 | 2025-01-07 23:59 | 39.8281 | -104.9365 | POINT(-104.93647,39.8281) | 86400 | Chlorobenzene |  | ppbv | 0 | ND SX | 0.0082 | 03795
VOCs_ATEC_43794 | 2025-01-07 23:59 | 39.8281 | -104.9365 | POINT(-104.93647,39.8281) | 86400 | Bromomethane | 0.0079 | ppbv | 0 | MD SX | 0.01 | 03795
VOCs_ATEC_43794 | 2025-01-07 23:59 | 39.8281 | -104.9365 | POINT(-104.93647,39.8281) | 86400 | Bromoform | 0.0019 | ppbv | 0 | MD SX | 0.011 | 03795
VOCs_ATEC_43794 | 2025-01-07 23:59 | 39.8281 | -104.9365 | POINT(-104.93647,39.8281) | 86400 | Bromodichloromethane | 0.0005 | ppbv | 0 | MD SX | 0.0089 | 03795
VOCs_ATEC_43794 | 2025-01-07 23:59 | 39.8281 | -104.9365 | POINT(-104.93647,39.8281) | 86400 | Bromochloromethane | 0.0012 | ppbv | 0 | MD SX | 0.0091 | 03795
VOCs_ATEC_43794 | 2025-01-07 23:59 | 39.8281 | -104.9365 | POINT(-104.93647,39.8281) | 86400 | Carbon Disulfide | 0.0088 | ppbv | 0 | MD SX | 0.019 | 03795
VOCs_ATEC_43794 | 2025-01-13 23:59 | 39.8281 | -104.9365 | POINT(-104.93647,39.8281) | 86400 | Methyl Isobutyl Ketone | 0.0044 | ppbv | 0 | MD SX | 0.058 | 03795
VOCs_ATEC_43794 | 2025-01-13 23:59 | 39.8281 | -104.9365 | POINT(-104.93647,39.8281) | 86400 | Methyl tert-Butyl Ether |  | ppbv | 0 | ND SX | 0.01 | 03795
VOCs_ATEC_43794 | 2025-01-13 23:59 | 39.8281 | -104.9365 | POINT(-104.93647,39.8281) | 86400 | Methyl Methacrylate |  | ppbv | 0 | ND SX | 0.033 | 03795
VOCs_ATEC_43794 | 2025-01-13 23:59 | 39.8281 | -104.9365 | POINT(-104.93647,39.8281) | 86400 | n-Octane | 0.0379 | ppbv | 0 | SQ SX | 0.026 | 03795
VOCs_ATEC_43794 | 2025-01-13 23:59 | 39.8281 | -104.9365 | POINT(-104.93647,39.8281) | 86400 | m-Dichlorobenzene | 0.0013 | ppbv | 0 | MD SX | 0.017 | 03795
VOCs_ATEC_43794 | 2025-01-13 23:59 | 39.8281 | -104.9365 | POINT(-104.93647,39.8281) | 86400 | Ethyl tert-Butyl Ether | 0.0011 | ppbv | 0 | MD SX | 0.0089 | 03795
VOCs_ATEC_43794 | 2025-01-13 23:59 | 39.8281 | -104.9365 | POINT(-104.93647,39.8281) | 86400 | Hexachloro-1,3-butadiene | 0.0012 | ppbv | 0 | MD LB LJ SX | 0.036 | 03795
VOCs_ATEC_43794 | 2025-01-13 23:59 | 39.8281 | -104.9365 | POINT(-104.93647,39.8281) | 86400 | Ethylene oxide | 0.0331 | ppbv | 0 | SQ SX | 0.026 | 03795
VOCs_ATEC_43794 | 2025-01-13 23:59 | 39.8281 | -104.9365 | POINT(-104.93647,39.8281) | 86400 | Ethylbenzene | 0.05 | ppbv | 0 | SX | 0.013 | 03795
VOCs_ATEC_43794 | 2025-01-13 23:59 | 39.8281 | -104.9365 | POINT(-104.93647,39.8281) | 86400 | o-Dichlorobenzene | 0.0103 | ppbv | 0 | MD SX | 0.036 | 03795
VOCs_ATEC_43794 | 2025-01-13 23:59 | 39.8281 | -104.9365 | POINT(-104.93647,39.8281) | 86400 | Ethyl Acrylate |  | ppbv | 0 | ND SX | 0.0078 | 03795
VOCs_ATEC_43794 | 2025-01-13 23:59 | 39.8281 | -104.9365 | POINT(-104.93647,39.8281) | 86400 | m,p-Xylene | 0.137 | ppbv | 0 | SX | 0.042 | 03795
VOCs_ATEC_43794 | 2025-01-13 23:59 | 39.8281 | -104.9365 | POINT(-104.93647,39.8281) | 86400 | o-Xylene | 0.0494 | ppbv | 0 | SQ SX | 0.024 | 03795
VOCs_ATEC_43794 | 2025-01-13 23:59 | 39.8281 | -104.9365 | POINT(-104.93647,39.8281) | 86400 | cis-1,3-Dichloropropene |  | ppbv | 0 | ND SX | 0.0075 | 03795
VOCs_ATEC_43794 | 2025-01-13 23:59 | 39.8281 | -104.9365 | POINT(-104.93647,39.8281) | 86400 | Styrene |  | ppbv | 8 | BH ND SX | 0.027 | 03795
VOCs_ATEC_43794 | 2025-01-13 23:59 | 39.8281 | -104.9365 | POINT(-104.93647,39.8281) | 86400 | tert-Amyl Methyl Ether | 0.0011 | ppbv | 0 | MD SX | 0.013 | 03795
VOCs_ATEC_43794 | 2025-01-13 23:59 | 39.8281 | -104.9365 | POINT(-104.93647,39.8281) | 86400 | Tetrachloroethylene | 0.0157 | ppbv | 0 | SQ SX | 0.0086 | 03795
VOCs_ATEC_43794 | 2025-01-13 23:59 | 39.8281 | -104.9365 | POINT(-104.93647,39.8281) | 86400 | Toluene | 0.322 | ppbv | 0 | SX | 0.038 | 03795
VOCs_ATEC_43794 | 2025-01-13 23:59 | 39.8281 | -104.9365 | POINT(-104.93647,39.8281) | 86400 | trans-1,2-Dichloroethylene | 0.0037 | ppbv | 0 | MD SX | 0.0097 | 03795
VOCs_ATEC_43794 | 2025-01-13 23:59 | 39.8281 | -104.9365 | POINT(-104.93647,39.8281) | 86400 | trans-1,3-Dichloropropene |  | ppbv | 0 | ND SX | 0.0082 | 03795
VOCs_ATEC_43794 | 2025-01-13 23:59 | 39.8281 | -104.9365 | POINT(-104.93647,39.8281) | 86400 | Trichloroethylene | 0.0046 | ppbv | 0 | MD SX | 0.0068 | 03795
VOCs_ATEC_43794 | 2025-01-13 23:59 | 39.8281 | -104.9365 | POINT(-104.93647,39.8281) | 86400 | Trichlorofluoromethane | 0.246 | ppbv | 0 | SX | 0.0095 | 03795
VOCs_ATEC_43794 | 2025-01-13 23:59 | 39.8281 | -104.9365 | POINT(-104.93647,39.8281) | 86400 | Trichlorotrifluoroethane | 0.0802 | ppbv | 0 | SX | 0.021 | 03795
VOCs_ATEC_43794 | 2025-01-13 23:59 | 39.8281 | -104.9365 | POINT(-104.93647,39.8281) | 86400 | Vinyl chloride | 0.0019 | ppbv | 0 | MD SX | 0.0051 | 03795
VOCs_ATEC_43794 | 2025-01-13 23:59 | 39.8281 | -104.9365 | POINT(-104.93647,39.8281) | 86400 | Temperature | -6.0257 | C | 0 |  |  | 03795
VOCs_ATEC_43794 | 2025-01-13 23:59 | 39.8281 | -104.9365 | POINT(-104.93647,39.8281) | 86400 | Pressure | 604.4712 | mmHg | 0 |  |  | 03795
VOCs_ATEC_43794 | 2025-01-13 23:59 | 39.8281 | -104.9365 | POINT(-104.93647,39.8281) | 86400 | Dichlorotetrafluoroethane | 0.0186 | ppbv | 0 | SQ SX | 0.011 | 03795
VOCs_ATEC_43794 | 2025-01-13 23:59 | 39.8281 | -104.9365 | POINT(-104.93647,39.8281) | 86400 | p-Dichlorobenzene | 0.0053 | ppbv | 0 | MD SX | 0.018 | 03795
VOCs_ATEC_43794 | 2025-01-13 23:59 | 39.8281 | -104.9365 | POINT(-104.93647,39.8281) | 86400 | Dichloromethane | 0.403 | ppbv | 0 | CC LK SX | 0.023 | 03795
VOCs_ATEC_43794 | 2025-01-13 23:59 | 39.8281 | -104.9365 | POINT(-104.93647,39.8281) | 86400 | Acrylonitrile |  | ppbv | 8 | BH ND SX | 0.012 | 03795
VOCs_ATEC_43794 | 2025-01-13 23:59 | 39.8281 | -104.9365 | POINT(-104.93647,39.8281) | 86400 | Dibromochloromethane | 0.0014 | ppbv | 0 | MD SX | 0.0088 | 03795
VOCs_ATEC_43794 | 2025-01-13 23:59 | 39.8281 | -104.9365 | POINT(-104.93647,39.8281) | 86400 | 1,1,1-Trichloroethane | 0.0026 | ppbv | 0 | MD SX | 0.0095 | 03795
VOCs_ATEC_43794 | 2025-01-13 23:59 | 39.8281 | -104.9365 | POINT(-104.93647,39.8281) | 86400 | 1,1,2,2-Tetrachloroethane | 0.0017 | ppbv | 0 | MD SX | 0.019 | 03795
VOCs_ATEC_43794 | 2025-01-13 23:59 | 39.8281 | -104.9365 | POINT(-104.93647,39.8281) | 86400 | Dichlorodifluoromethane | 0.493 | ppbv | 0 | CC LK SX | 0.006 | 03795
VOCs_ATEC_43794 | 2025-01-13 23:59 | 39.8281 | -104.9365 | POINT(-104.93647,39.8281) | 86400 | 1,1,2-Trichloroethane |  | ppbv | 0 | ND SX | 0.004 | 03795
VOCs_ATEC_43794 | 2025-01-13 23:59 | 39.8281 | -104.9365 | POINT(-104.93647,39.8281) | 86400 | 1,1-Dichloroethane | 0.0025 | ppbv | 0 | MD SX | 0.0066 | 03795
VOCs_ATEC_43794 | 2025-01-13 23:59 | 39.8281 | -104.9365 | POINT(-104.93647,39.8281) | 86400 | 1,1-Dichloroethene | 0.0013 | ppbv | 0 | MD SX | 0.016 | 03795
VOCs_ATEC_43794 | 2025-01-13 23:59 | 39.8281 | -104.9365 | POINT(-104.93647,39.8281) | 86400 | 1,2,4-Trichlorobenzene | 0.0009 | ppbv | 0 | MD LB SX | 0.079 | 03795
VOCs_ATEC_43794 | 2025-01-13 23:59 | 39.8281 | -104.9365 | POINT(-104.93647,39.8281) | 86400 | 1,2,4-Trimethylbenzene | 0.046 | ppbv | 0 | SQ SX | 0.032 | 03795
VOCs_ATEC_43794 | 2025-01-13 23:59 | 39.8281 | -104.9365 | POINT(-104.93647,39.8281) | 86400 | 1,2-Dibromoethane | 0.0013 | ppbv | 0 | MD SX | 0.0066 | 03795
VOCs_ATEC_43794 | 2025-01-13 23:59 | 39.8281 | -104.9365 | POINT(-104.93647,39.8281) | 86400 | 1,2-Dichloropropane |  | ppbv | 0 | ND SX | 0.022 | 03795
VOCs_ATEC_43794 | 2025-01-13 23:59 | 39.8281 | -104.9365 | POINT(-104.93647,39.8281) | 86400 | 1,3,5-Trimethylbenzene | 0.0112 | ppbv | 0 | MD SX | 0.032 | 03795
VOCs_ATEC_43794 | 2025-01-13 23:59 | 39.8281 | -104.9365 | POINT(-104.93647,39.8281) | 86400 | 1,3-Butadiene | 0.0234 | ppbv | 0 | CF LL SQ SX | 0.022 | 03795
VOCs_ATEC_43794 | 2025-01-13 23:59 | 39.8281 | -104.9365 | POINT(-104.93647,39.8281) | 86400 | Acetonitrile |  | ppbv | 8 | EH SX SC | 0.033 | 03795
VOCs_ATEC_43794 | 2025-01-13 23:59 | 39.8281 | -104.9365 | POINT(-104.93647,39.8281) | 86400 | Acrolein | 0.113 | ppbv | 0 | CC LK SQ SX | 0.083 | 03795
VOCs_ATEC_43794 | 2025-01-13 23:59 | 39.8281 | -104.9365 | POINT(-104.93647,39.8281) | 86400 | 1,2-Dichloroethane | 0.018 | ppbv | 0 | SQ SX | 0.012 | 03795
VOCs_ATEC_43794 | 2025-01-13 23:59 | 39.8281 | -104.9365 | POINT(-104.93647,39.8281) | 86400 | Benzene | 0.226 | ppbv | 0 | SX | 0.01 | 03795
VOCs_ATEC_43794 | 2025-01-13 23:59 | 39.8281 | -104.9365 | POINT(-104.93647,39.8281) | 86400 | cis-1,2-Dichloroethylene |  | ppbv | 0 | ND SX | 0.013 | 03795
VOCs_ATEC_43794 | 2025-01-13 23:59 | 39.8281 | -104.9365 | POINT(-104.93647,39.8281) | 86400 | Chloromethane | 0.448 | ppbv | 0 | CC LK SX | 0.0097 | 03795
VOCs_ATEC_43794 | 2025-01-13 23:59 | 39.8281 | -104.9365 | POINT(-104.93647,39.8281) | 86400 | Chloroform | 0.0214 | ppbv | 0 | SQ SX | 0.013 | 03795
VOCs_ATEC_43794 | 2025-01-13 23:59 | 39.8281 | -104.9365 | POINT(-104.93647,39.8281) | 86400 | Chloroethane | 0.01 | ppbv | 0 | MD SX | 0.014 | 03795
VOCs_ATEC_43794 | 2025-01-13 23:59 | 39.8281 | -104.9365 | POINT(-104.93647,39.8281) | 86400 | Chlorobenzene |  | ppbv | 0 | ND SX | 0.0082 | 03795
VOCs_ATEC_43794 | 2025-01-13 23:59 | 39.8281 | -104.9365 | POINT(-104.93647,39.8281) | 86400 | Carbon Tetrachloride | 0.0785 | ppbv | 0 | SX | 0.0075 | 03795
VOCs_ATEC_43794 | 2025-01-13 23:59 | 39.8281 | -104.9365 | POINT(-104.93647,39.8281) | 86400 | Chloroprene | 0.0016 | ppbv | 0 | MD SX | 0.012 | 03795
VOCs_ATEC_43794 | 2025-01-13 23:59 | 39.8281 | -104.9365 | POINT(-104.93647,39.8281) | 86400 | Bromomethane | 0.0093 | ppbv | 0 | MD SX | 0.01 | 03795
VOCs_ATEC_43794 | 2025-01-13 23:59 | 39.8281 | -104.9365 | POINT(-104.93647,39.8281) | 86400 | Bromoform | 0.0025 | ppbv | 0 | MD SX | 0.011 | 03795
VOCs_ATEC_43794 | 2025-01-13 23:59 | 39.8281 | -104.9365 | POINT(-104.93647,39.8281) | 86400 | Bromodichloromethane | 0.0019 | ppbv | 0 | MD SX | 0.0089 | 03795
VOCs_ATEC_43794 | 2025-01-13 23:59 | 39.8281 | -104.9365 | POINT(-104.93647,39.8281) | 86400 | Bromochloromethane | 0.0024 | ppbv | 0 | MD SX | 0.0091 | 03795
VOCs_ATEC_43794 | 2025-01-13 23:59 | 39.8281 | -104.9365 | POINT(-104.93647,39.8281) | 86400 | Carbon Disulfide | 0.0266 | ppbv | 0 | SQ SX | 0.019 | 03795
VOCs_ATEC_43794 | 2025-01-19 23:59 | 39.8281 | -104.9365 | POINT(-104.93647,39.8281) | 86400 | n-Octane | 0.0425 | ppbv | 0 | SQ SX | 0.026 | 03795
VOCs_ATEC_43794 | 2025-01-19 23:59 | 39.8281 | -104.9365 | POINT(-104.93647,39.8281) | 86400 | Methyl tert-Butyl Ether |  | ppbv | 0 | ND SX | 0.01 | 03795
VOCs_ATEC_43794 | 2025-01-19 23:59 | 39.8281 | -104.9365 | POINT(-104.93647,39.8281) | 86400 | Methyl Methacrylate |  | ppbv | 0 | LB ND SX | 0.033 | 03795
VOCs_ATEC_43794 | 2025-01-19 23:59 | 39.8281 | -104.9365 | POINT(-104.93647,39.8281) | 86400 | Methyl Isobutyl Ketone | 0.0078 | ppbv | 0 | MD SX | 0.058 | 03795
VOCs_ATEC_43794 | 2025-01-19 23:59 | 39.8281 | -104.9365 | POINT(-104.93647,39.8281) | 86400 | m-Dichlorobenzene | 0.0004 | ppbv | 0 | MD SX | 0.017 | 03795
VOCs_ATEC_43794 | 2025-01-19 23:59 | 39.8281 | -104.9365 | POINT(-104.93647,39.8281) | 86400 | Hexachloro-1,3-butadiene | 0.0001 | ppbv | 0 | MD LJ SX | 0.036 | 03795
VOCs_ATEC_43794 | 2025-01-19 23:59 | 39.8281 | -104.9365 | POINT(-104.93647,39.8281) | 86400 | Ethylene oxide | 0.0406 | ppbv | 0 | SQ SX | 0.026 | 03795
VOCs_ATEC_43794 | 2025-01-19 23:59 | 39.8281 | -104.9365 | POINT(-104.93647,39.8281) | 86400 | Ethylbenzene | 0.0492 | ppbv | 0 | SX | 0.013 | 03795
VOCs_ATEC_43794 | 2025-01-19 23:59 | 39.8281 | -104.9365 | POINT(-104.93647,39.8281) | 86400 | Ethyl tert-Butyl Ether |  | ppbv | 0 | ND SX | 0.0089 | 03795
VOCs_ATEC_43794 | 2025-01-19 23:59 | 39.8281 | -104.9365 | POINT(-104.93647,39.8281) | 86400 | o-Dichlorobenzene | 0.009 | ppbv | 0 | MD SX | 0.036 | 03795
VOCs_ATEC_43794 | 2025-01-19 23:59 | 39.8281 | -104.9365 | POINT(-104.93647,39.8281) | 86400 | m,p-Xylene | 0.145 | ppbv | 0 | SX | 0.042 | 03795
VOCs_ATEC_43794 | 2025-01-19 23:59 | 39.8281 | -104.9365 | POINT(-104.93647,39.8281) | 86400 | o-Xylene | 0.0577 | ppbv | 0 | SQ SX | 0.024 | 03795
VOCs_ATEC_43794 | 2025-01-19 23:59 | 39.8281 | -104.9365 | POINT(-104.93647,39.8281) | 86400 | Temperature | -16.5545 | C | 0 |  |  | 03795
VOCs_ATEC_43794 | 2025-01-19 23:59 | 39.8281 | -104.9365 | POINT(-104.93647,39.8281) | 86400 | Styrene |  | ppbv | 8 | BH ND SX | 0.027 | 03795
VOCs_ATEC_43794 | 2025-01-19 23:59 | 39.8281 | -104.9365 | POINT(-104.93647,39.8281) | 86400 | tert-Amyl Methyl Ether |  | ppbv | 0 | ND SX | 0.013 | 03795
VOCs_ATEC_43794 | 2025-01-19 23:59 | 39.8281 | -104.9365 | POINT(-104.93647,39.8281) | 86400 | Tetrachloroethylene | 0.0121 | ppbv | 0 | SQ SX | 0.0086 | 03795
VOCs_ATEC_43794 | 2025-01-19 23:59 | 39.8281 | -104.9365 | POINT(-104.93647,39.8281) | 86400 | Toluene | 0.316 | ppbv | 0 | SX | 0.038 | 03795
VOCs_ATEC_43794 | 2025-01-19 23:59 | 39.8281 | -104.9365 | POINT(-104.93647,39.8281) | 86400 | trans-1,2-Dichloroethylene | 0.0025 | ppbv | 0 | MD SX | 0.0097 | 03795
VOCs_ATEC_43794 | 2025-01-19 23:59 | 39.8281 | -104.9365 | POINT(-104.93647,39.8281) | 86400 | trans-1,3-Dichloropropene |  | ppbv | 0 | ND SX | 0.0082 | 03795
VOCs_ATEC_43794 | 2025-01-19 23:59 | 39.8281 | -104.9365 | POINT(-104.93647,39.8281) | 86400 | Trichloroethylene | 0.0036 | ppbv | 0 | MD SX | 0.0068 | 03795
VOCs_ATEC_43794 | 2025-01-19 23:59 | 39.8281 | -104.9365 | POINT(-104.93647,39.8281) | 86400 | Trichlorofluoromethane | 0.253 | ppbv | 0 | SX | 0.0095 | 03795
VOCs_ATEC_43794 | 2025-01-19 23:59 | 39.8281 | -104.9365 | POINT(-104.93647,39.8281) | 86400 | Trichlorotrifluoroethane | 0.0812 | ppbv | 0 | SX | 0.021 | 03795
VOCs_ATEC_43794 | 2025-01-19 23:59 | 39.8281 | -104.9365 | POINT(-104.93647,39.8281) | 86400 | Vinyl chloride | 0.0011 | ppbv | 0 | MD SX | 0.0051 | 03795
VOCs_ATEC_43794 | 2025-01-19 23:59 | 39.8281 | -104.9365 | POINT(-104.93647,39.8281) | 86400 | Pressure | 603.6205 | mmHg | 0 |  |  | 03795
VOCs_ATEC_43794 | 2025-01-19 23:59 | 39.8281 | -104.9365 | POINT(-104.93647,39.8281) | 86400 | Ethyl Acrylate |  | ppbv | 0 | ND SX | 0.0078 | 03795
VOCs_ATEC_43794 | 2025-01-19 23:59 | 39.8281 | -104.9365 | POINT(-104.93647,39.8281) | 86400 | p-Dichlorobenzene | 0.0065 | ppbv | 0 | MD SX | 0.018 | 03795
VOCs_ATEC_43794 | 2025-01-19 23:59 | 39.8281 | -104.9365 | POINT(-104.93647,39.8281) | 86400 | Dichlorotetrafluoroethane | 0.0167 | ppbv | 0 | SQ SX | 0.011 | 03795
VOCs_ATEC_43794 | 2025-01-19 23:59 | 39.8281 | -104.9365 | POINT(-104.93647,39.8281) | 86400 | 1,1-Dichloroethane | 0.0015 | ppbv | 0 | MD SX | 0.0066 | 03795
VOCs_ATEC_43794 | 2025-01-19 23:59 | 39.8281 | -104.9365 | POINT(-104.93647,39.8281) | 86400 | Dichlorodifluoromethane | 0.495 | ppbv | 0 | SX | 0.006 | 03795
VOCs_ATEC_43794 | 2025-01-19 23:59 | 39.8281 | -104.9365 | POINT(-104.93647,39.8281) | 86400 | 1,1,1-Trichloroethane | 0.0013 | ppbv | 0 | MD SX | 0.0095 | 03795
VOCs_ATEC_43794 | 2025-01-19 23:59 | 39.8281 | -104.9365 | POINT(-104.93647,39.8281) | 86400 | 1,1,2,2-Tetrachloroethane |  | ppbv | 0 | ND SX | 0.019 | 03795
VOCs_ATEC_43794 | 2025-01-19 23:59 | 39.8281 | -104.9365 | POINT(-104.93647,39.8281) | 86400 | 1,1,2-Trichloroethane |  | ppbv | 0 | ND SX | 0.004 | 03795
VOCs_ATEC_43794 | 2025-01-19 23:59 | 39.8281 | -104.9365 | POINT(-104.93647,39.8281) | 86400 | 1,1-Dichloroethene |  | ppbv | 0 | ND SX | 0.016 | 03795
VOCs_ATEC_43794 | 2025-01-19 23:59 | 39.8281 | -104.9365 | POINT(-104.93647,39.8281) | 86400 | 1,2,4-Trichlorobenzene | 0.0002 | ppbv | 0 | MD LB SX | 0.079 | 03795
VOCs_ATEC_43794 | 2025-01-19 23:59 | 39.8281 | -104.9365 | POINT(-104.93647,39.8281) | 86400 | 1,2,4-Trimethylbenzene | 0.0826 | ppbv | 0 | SQ SX | 0.032 | 03795
VOCs_ATEC_43794 | 2025-01-19 23:59 | 39.8281 | -104.9365 | POINT(-104.93647,39.8281) | 86400 | 1,2-Dibromoethane |  | ppbv | 0 | ND SX | 0.0066 | 03795
VOCs_ATEC_43794 | 2025-01-19 23:59 | 39.8281 | -104.9365 | POINT(-104.93647,39.8281) | 86400 | 1,2-Dichloroethane | 0.0188 | ppbv | 0 | SQ SX | 0.012 | 03795
VOCs_ATEC_43794 | 2025-01-19 23:59 | 39.8281 | -104.9365 | POINT(-104.93647,39.8281) | 86400 | 1,3,5-Trimethylbenzene | 0.0206 | ppbv | 0 | MD SX | 0.032 | 03795
VOCs_ATEC_43794 | 2025-01-19 23:59 | 39.8281 | -104.9365 | POINT(-104.93647,39.8281) | 86400 | 1,3-Butadiene | 0.0278 | ppbv | 0 | SQ SX CF LL | 0.022 | 03795
VOCs_ATEC_43794 | 2025-01-19 23:59 | 39.8281 | -104.9365 | POINT(-104.93647,39.8281) | 86400 | Acetonitrile |  | ppbv | 8 | EH SX SC | 0.033 | 03795
VOCs_ATEC_43794 | 2025-01-19 23:59 | 39.8281 | -104.9365 | POINT(-104.93647,39.8281) | 86400 | Acrolein | 0.127 | ppbv | 0 | CF LK SQ SX | 0.083 | 03795
VOCs_ATEC_43794 | 2025-01-19 23:59 | 39.8281 | -104.9365 | POINT(-104.93647,39.8281) | 86400 | Acrylonitrile | 0.0081 | ppbv | 0 | MD SX | 0.012 | 03795
VOCs_ATEC_43794 | 2025-01-19 23:59 | 39.8281 | -104.9365 | POINT(-104.93647,39.8281) | 86400 | Benzene | 0.245 | ppbv | 0 | SX | 0.01 | 03795
VOCs_ATEC_43794 | 2025-01-19 23:59 | 39.8281 | -104.9365 | POINT(-104.93647,39.8281) | 86400 | 1,2-Dichloropropane |  | ppbv | 0 | ND SX | 0.022 | 03795
VOCs_ATEC_43794 | 2025-01-19 23:59 | 39.8281 | -104.9365 | POINT(-104.93647,39.8281) | 86400 | Bromodichloromethane | 0.0011 | ppbv | 0 | MD SX | 0.0089 | 03795
VOCs_ATEC_43794 | 2025-01-19 23:59 | 39.8281 | -104.9365 | POINT(-104.93647,39.8281) | 86400 | Dibromochloromethane | 0.0006 | ppbv | 0 | MD SX | 0.0088 | 03795
VOCs_ATEC_43794 | 2025-01-19 23:59 | 39.8281 | -104.9365 | POINT(-104.93647,39.8281) | 86400 | cis-1,3-Dichloropropene |  | ppbv | 0 | ND SX | 0.0075 | 03795
VOCs_ATEC_43794 | 2025-01-19 23:59 | 39.8281 | -104.9365 | POINT(-104.93647,39.8281) | 86400 | cis-1,2-Dichloroethylene |  | ppbv | 0 | ND SX | 0.013 | 03795
VOCs_ATEC_43794 | 2025-01-19 23:59 | 39.8281 | -104.9365 | POINT(-104.93647,39.8281) | 86400 | Bromochloromethane | 0.0014 | ppbv | 0 | MD SX | 0.0091 | 03795
VOCs_ATEC_43794 | 2025-01-19 23:59 | 39.8281 | -104.9365 | POINT(-104.93647,39.8281) | 86400 | Chloroprene |  | ppbv | 0 | ND SX | 0.012 | 03795
VOCs_ATEC_43794 | 2025-01-19 23:59 | 39.8281 | -104.9365 | POINT(-104.93647,39.8281) | 86400 | Chloromethane | 0.446 | ppbv | 0 | SX | 0.0097 | 03795
VOCs_ATEC_43794 | 2025-01-19 23:59 | 39.8281 | -104.9365 | POINT(-104.93647,39.8281) | 86400 | Chloroform | 0.0217 | ppbv | 0 | SQ SX | 0.013 | 03795
VOCs_ATEC_43794 | 2025-01-19 23:59 | 39.8281 | -104.9365 | POINT(-104.93647,39.8281) | 86400 | Dichloromethane | 0.274 | ppbv | 0 | CC LK SX | 0.023 | 03795
VOCs_ATEC_43794 | 2025-01-19 23:59 | 39.8281 | -104.9365 | POINT(-104.93647,39.8281) | 86400 | Bromoform | 0.0018 | ppbv | 0 | MD SX | 0.011 | 03795
VOCs_ATEC_43794 | 2025-01-19 23:59 | 39.8281 | -104.9365 | POINT(-104.93647,39.8281) | 86400 | Chlorobenzene |  | ppbv | 0 | ND SX | 0.0082 | 03795
VOCs_ATEC_43794 | 2025-01-19 23:59 | 39.8281 | -104.9365 | POINT(-104.93647,39.8281) | 86400 | Carbon Tetrachloride | 0.0819 | ppbv | 0 | SX | 0.0075 | 03795
VOCs_ATEC_43794 | 2025-01-19 23:59 | 39.8281 | -104.9365 | POINT(-104.93647,39.8281) | 86400 | Carbon Disulfide | 0.0133 | ppbv | 0 | MD SX | 0.019 | 03795
VOCs_ATEC_43794 | 2025-01-19 23:59 | 39.8281 | -104.9365 | POINT(-104.93647,39.8281) | 86400 | Bromomethane | 0.0082 | ppbv | 0 | MD SX | 0.01 | 03795
VOCs_ATEC_43794 | 2025-01-19 23:59 | 39.8281 | -104.9365 | POINT(-104.93647,39.8281) | 86400 | Chloroethane | 0.0096 | ppbv | 0 | MD SX | 0.014 | 03795
VOCs_ATEC_43794 | 2025-01-25 23:59 | 39.8281 | -104.9365 | POINT(-104.93647,39.8281) | 86400 | m-Dichlorobenzene | 0.0005 | ppbv | 0 | MD SX | 0.017 | 03795
VOCs_ATEC_43794 | 2025-01-25 23:59 | 39.8281 | -104.9365 | POINT(-104.93647,39.8281) | 86400 | m,p-Xylene | 0.0909 | ppbv | 0 | SQ SX | 0.042 | 03795
VOCs_ATEC_43794 | 2025-01-25 23:59 | 39.8281 | -104.9365 | POINT(-104.93647,39.8281) | 86400 | Hexachloro-1,3-butadiene | 0.0005 | ppbv | 0 | MD SX | 0.036 | 03795
VOCs_ATEC_43794 | 2025-01-25 23:59 | 39.8281 | -104.9365 | POINT(-104.93647,39.8281) | 86400 | Ethylene oxide | 0.0606 | ppbv | 0 | SQ SX | 0.026 | 03795
VOCs_ATEC_43794 | 2025-01-25 23:59 | 39.8281 | -104.9365 | POINT(-104.93647,39.8281) | 86400 | Ethylbenzene | 0.0305 | ppbv | 0 | SQ SX | 0.013 | 03795
VOCs_ATEC_43794 | 2025-01-25 23:59 | 39.8281 | -104.9365 | POINT(-104.93647,39.8281) | 86400 | Dibromochloromethane | 0.0003 | ppbv | 0 | MD SX | 0.0088 | 03795
VOCs_ATEC_43794 | 2025-01-25 23:59 | 39.8281 | -104.9365 | POINT(-104.93647,39.8281) | 86400 | Ethyl Acrylate |  | ppbv | 0 | ND SX | 0.0078 | 03795
VOCs_ATEC_43794 | 2025-01-25 23:59 | 39.8281 | -104.9365 | POINT(-104.93647,39.8281) | 86400 | Dichlorotetrafluoroethane | 0.0172 | ppbv | 0 | SQ SX | 0.011 | 03795
VOCs_ATEC_43794 | 2025-01-25 23:59 | 39.8281 | -104.9365 | POINT(-104.93647,39.8281) | 86400 | Dichlorodifluoromethane | 0.495 | ppbv | 0 | SX | 0.006 | 03795
VOCs_ATEC_43794 | 2025-01-25 23:59 | 39.8281 | -104.9365 | POINT(-104.93647,39.8281) | 86400 | Methyl Isobutyl Ketone | 0.055 | ppbv | 0 | MD SX | 0.058 | 03795
VOCs_ATEC_43794 | 2025-01-25 23:59 | 39.8281 | -104.9365 | POINT(-104.93647,39.8281) | 86400 | Ethyl tert-Butyl Ether |  | ppbv | 0 | ND SX | 0.0089 | 03795
VOCs_ATEC_43794 | 2025-01-25 23:59 | 39.8281 | -104.9365 | POINT(-104.93647,39.8281) | 86400 | Dichloromethane | 0.467 | ppbv | 0 | CC LK SX | 0.023 | 03795
VOCs_ATEC_43794 | 2025-01-25 23:59 | 39.8281 | -104.9365 | POINT(-104.93647,39.8281) | 86400 | trans-1,3-Dichloropropene |  | ppbv | 0 | ND SX | 0.0082 | 03795
VOCs_ATEC_43794 | 2025-01-25 23:59 | 39.8281 | -104.9365 | POINT(-104.93647,39.8281) | 86400 | Methyl tert-Butyl Ether | 0.0026 | ppbv | 0 | MD SX | 0.01 | 03795
VOCs_ATEC_43794 | 2025-01-25 23:59 | 39.8281 | -104.9365 | POINT(-104.93647,39.8281) | 86400 | n-Octane | 0.0311 | ppbv | 0 | SQ SX | 0.026 | 03795
VOCs_ATEC_43794 | 2025-01-25 23:59 | 39.8281 | -104.9365 | POINT(-104.93647,39.8281) | 86400 | o-Dichlorobenzene | 0.0064 | ppbv | 0 | MD SX | 0.036 | 03795
VOCs_ATEC_43794 | 2025-01-25 23:59 | 39.8281 | -104.9365 | POINT(-104.93647,39.8281) | 86400 | o-Xylene | 0.0324 | ppbv | 0 | SQ SX | 0.024 | 03795
VOCs_ATEC_43794 | 2025-01-25 23:59 | 39.8281 | -104.9365 | POINT(-104.93647,39.8281) | 86400 | p-Dichlorobenzene | 0.0021 | ppbv | 0 | MD SX | 0.018 | 03795
VOCs_ATEC_43794 | 2025-01-25 23:59 | 39.8281 | -104.9365 | POINT(-104.93647,39.8281) | 86400 | Styrene | 0.0158 | ppbv | 0 | MD SX | 0.027 | 03795
VOCs_ATEC_43794 | 2025-01-25 23:59 | 39.8281 | -104.9365 | POINT(-104.93647,39.8281) | 86400 | tert-Amyl Methyl Ether |  | ppbv | 0 | ND SX | 0.013 | 03795
VOCs_ATEC_43794 | 2025-01-25 23:59 | 39.8281 | -104.9365 | POINT(-104.93647,39.8281) | 86400 | Tetrachloroethylene | 0.0591 | ppbv | 0 | SX | 0.0086 | 03795
VOCs_ATEC_43794 | 2025-01-25 23:59 | 39.8281 | -104.9365 | POINT(-104.93647,39.8281) | 86400 | Toluene | 0.534 | ppbv | 0 | SX | 0.038 | 03795
VOCs_ATEC_43794 | 2025-01-25 23:59 | 39.8281 | -104.9365 | POINT(-104.93647,39.8281) | 86400 | trans-1,2-Dichloroethylene | 0.0014 | ppbv | 0 | MD SX | 0.0097 | 03795
VOCs_ATEC_43794 | 2025-01-25 23:59 | 39.8281 | -104.9365 | POINT(-104.93647,39.8281) | 86400 | cis-1,3-Dichloropropene |  | ppbv | 0 | ND SX | 0.0075 | 03795
VOCs_ATEC_43794 | 2025-01-25 23:59 | 39.8281 | -104.9365 | POINT(-104.93647,39.8281) | 86400 | Trichloroethylene | 0.0037 | ppbv | 0 | MD SX | 0.0068 | 03795
VOCs_ATEC_43794 | 2025-01-25 23:59 | 39.8281 | -104.9365 | POINT(-104.93647,39.8281) | 86400 | Trichlorofluoromethane | 0.229 | ppbv | 0 | SX | 0.0095 | 03795
VOCs_ATEC_43794 | 2025-01-25 23:59 | 39.8281 | -104.9365 | POINT(-104.93647,39.8281) | 86400 | Methyl Methacrylate |  | ppbv | 0 | ND SX | 0.033 | 03795
VOCs_ATEC_43794 | 2025-01-25 23:59 | 39.8281 | -104.9365 | POINT(-104.93647,39.8281) | 86400 | cis-1,2-Dichloroethylene |  | ppbv | 0 | ND SX | 0.013 | 03795
VOCs_ATEC_43794 | 2025-01-25 23:59 | 39.8281 | -104.9365 | POINT(-104.93647,39.8281) | 86400 | 1,3-Butadiene | 0.0154 | ppbv | 0 | MD CF LL SX | 0.022 | 03795
VOCs_ATEC_43794 | 2025-01-25 23:59 | 39.8281 | -104.9365 | POINT(-104.93647,39.8281) | 86400 | Chloromethane | 0.479 | ppbv | 0 | SX | 0.0097 | 03795
VOCs_ATEC_43794 | 2025-01-25 23:59 | 39.8281 | -104.9365 | POINT(-104.93647,39.8281) | 86400 | Pressure | 606.5858 | mmHg | 0 |  |  | 03795
VOCs_ATEC_43794 | 2025-01-25 23:59 | 39.8281 | -104.9365 | POINT(-104.93647,39.8281) | 86400 | Trichlorotrifluoroethane | 0.0727 | ppbv | 0 | SX | 0.021 | 03795
VOCs_ATEC_43794 | 2025-01-25 23:59 | 39.8281 | -104.9365 | POINT(-104.93647,39.8281) | 86400 | 1,1,1-Trichloroethane | 0.0013 | ppbv | 0 | MD SX | 0.0095 | 03795
VOCs_ATEC_43794 | 2025-01-25 23:59 | 39.8281 | -104.9365 | POINT(-104.93647,39.8281) | 86400 | Temperature | -9.7177 | C | 0 |  |  | 03795
VOCs_ATEC_43794 | 2025-01-25 23:59 | 39.8281 | -104.9365 | POINT(-104.93647,39.8281) | 86400 | 1,1,2,2-Tetrachloroethane |  | ppbv | 0 | ND SX | 0.019 | 03795
VOCs_ATEC_43794 | 2025-01-25 23:59 | 39.8281 | -104.9365 | POINT(-104.93647,39.8281) | 86400 | 1,1,2-Trichloroethane |  | ppbv | 0 | ND SX | 0.004 | 03795
VOCs_ATEC_43794 | 2025-01-25 23:59 | 39.8281 | -104.9365 | POINT(-104.93647,39.8281) | 86400 | 1,1-Dichloroethane | 0.0016 | ppbv | 0 | MD SX | 0.0066 | 03795
VOCs_ATEC_43794 | 2025-01-25 23:59 | 39.8281 | -104.9365 | POINT(-104.93647,39.8281) | 86400 | 1,1-Dichloroethene |  | ppbv | 0 | ND SX | 0.016 | 03795
VOCs_ATEC_43794 | 2025-01-25 23:59 | 39.8281 | -104.9365 | POINT(-104.93647,39.8281) | 86400 | 1,2,4-Trichlorobenzene | 0.0014 | ppbv | 0 | MD LJ SX | 0.079 | 03795
VOCs_ATEC_43794 | 2025-01-25 23:59 | 39.8281 | -104.9365 | POINT(-104.93647,39.8281) | 86400 | 1,2,4-Trimethylbenzene |  | ppbv | 8 | BH ND SX | 0.032 | 03795
VOCs_ATEC_43794 | 2025-01-25 23:59 | 39.8281 | -104.9365 | POINT(-104.93647,39.8281) | 86400 | 1,2-Dibromoethane | 0.0002 | ppbv | 0 | MD SX | 0.0066 | 03795
VOCs_ATEC_43794 | 2025-01-25 23:59 | 39.8281 | -104.9365 | POINT(-104.93647,39.8281) | 86400 | 1,2-Dichloroethane | 0.0204 | ppbv | 0 | SQ SX | 0.012 | 03795
VOCs_ATEC_43794 | 2025-01-25 23:59 | 39.8281 | -104.9365 | POINT(-104.93647,39.8281) | 86400 | 1,2-Dichloropropane |  | ppbv | 0 | ND SX | 0.022 | 03795
VOCs_ATEC_43794 | 2025-01-25 23:59 | 39.8281 | -104.9365 | POINT(-104.93647,39.8281) | 86400 | 1,3,5-Trimethylbenzene | 0.0081 | ppbv | 0 | MD SX | 0.032 | 03795
VOCs_ATEC_43794 | 2025-01-25 23:59 | 39.8281 | -104.9365 | POINT(-104.93647,39.8281) | 86400 | Acetonitrile |  | ppbv | 8 | LB EH SX SC | 0.033 | 03795
VOCs_ATEC_43794 | 2025-01-25 23:59 | 39.8281 | -104.9365 | POINT(-104.93647,39.8281) | 86400 | Acrolein | 0.116 | ppbv | 0 | LB CF LK SQ SX | 0.083 | 03795
VOCs_ATEC_43794 | 2025-01-25 23:59 | 39.8281 | -104.9365 | POINT(-104.93647,39.8281) | 86400 | Acrylonitrile | 0.0067 | ppbv | 0 | MD SX | 0.012 | 03795
VOCs_ATEC_43794 | 2025-01-25 23:59 | 39.8281 | -104.9365 | POINT(-104.93647,39.8281) | 86400 | Benzene | 0.153 | ppbv | 0 | SX | 0.01 | 03795
VOCs_ATEC_43794 | 2025-01-25 23:59 | 39.8281 | -104.9365 | POINT(-104.93647,39.8281) | 86400 | Bromochloromethane | 0.001 | ppbv | 0 | MD SX | 0.0091 | 03795
VOCs_ATEC_43794 | 2025-01-25 23:59 | 39.8281 | -104.9365 | POINT(-104.93647,39.8281) | 86400 | Bromodichloromethane |  | ppbv | 0 | ND SX | 0.0089 | 03795
VOCs_ATEC_43794 | 2025-01-25 23:59 | 39.8281 | -104.9365 | POINT(-104.93647,39.8281) | 86400 | Bromoform | 0.0015 | ppbv | 0 | MD SX | 0.011 | 03795
VOCs_ATEC_43794 | 2025-01-25 23:59 | 39.8281 | -104.9365 | POINT(-104.93647,39.8281) | 86400 | Bromomethane | 0.0078 | ppbv | 0 | MD SX | 0.01 | 03795
VOCs_ATEC_43794 | 2025-01-25 23:59 | 39.8281 | -104.9365 | POINT(-104.93647,39.8281) | 86400 | Carbon Disulfide | 0.0115 | ppbv | 0 | MD SX | 0.019 | 03795
VOCs_ATEC_43794 | 2025-01-25 23:59 | 39.8281 | -104.9365 | POINT(-104.93647,39.8281) | 86400 | Carbon Tetrachloride | 0.0791 | ppbv | 0 | SX | 0.0075 | 03795
VOCs_ATEC_43794 | 2025-01-25 23:59 | 39.8281 | -104.9365 | POINT(-104.93647,39.8281) | 86400 | Chlorobenzene |  | ppbv | 0 | ND SX | 0.0082 | 03795
VOCs_ATEC_43794 | 2025-01-25 23:59 | 39.8281 | -104.9365 | POINT(-104.93647,39.8281) | 86400 | Chloroethane | 0.009 | ppbv | 0 | MD SX | 0.014 | 03795
VOCs_ATEC_43794 | 2025-01-25 23:59 | 39.8281 | -104.9365 | POINT(-104.93647,39.8281) | 86400 | Chloroform | 0.0176 | ppbv | 0 | SQ SX | 0.013 | 03795
VOCs_ATEC_43794 | 2025-01-25 23:59 | 39.8281 | -104.9365 | POINT(-104.93647,39.8281) | 86400 | Chloroprene |  | ppbv | 0 | ND SX | 0.012 | 03795
VOCs_ATEC_43794 | 2025-01-25 23:59 | 39.8281 | -104.9365 | POINT(-104.93647,39.8281) | 86400 | Vinyl chloride | 0.0016 | ppbv | 0 | MD SX | 0.0051 | 03795
VOCs_ATEC_43794 | 2025-01-31 23:59 | 39.8281 | -104.9365 | POINT(-104.93647,39.8281) | 86400 | 1,1,2-Trichloroethane |  | ppbv | 0 | ND SX | 0.004 | 03795
VOCs_ATEC_43794 | 2025-01-31 23:59 | 39.8281 | -104.9365 | POINT(-104.93647,39.8281) | 86400 | 1,1,2,2-Tetrachloroethane |  | ppbv | 0 | ND SX | 0.019 | 03795
VOCs_ATEC_43794 | 2025-01-31 23:59 | 39.8281 | -104.9365 | POINT(-104.93647,39.8281) | 86400 | Ethyl Acrylate |  | ppbv | 0 | ND SX | 0.0078 | 03795
VOCs_ATEC_43794 | 2025-01-31 23:59 | 39.8281 | -104.9365 | POINT(-104.93647,39.8281) | 86400 | Ethyl tert-Butyl Ether |  | ppbv | 0 | ND SX | 0.0089 | 03795
VOCs_ATEC_43794 | 2025-01-31 23:59 | 39.8281 | -104.9365 | POINT(-104.93647,39.8281) | 86400 | Ethylbenzene | 0.139 | ppbv | 0 | SX | 0.013 | 03795
VOCs_ATEC_43794 | 2025-01-31 23:59 | 39.8281 | -104.9365 | POINT(-104.93647,39.8281) | 86400 | Ethylene oxide | 0.114 | ppbv | 0 | LK SX | 0.026 | 03795
VOCs_ATEC_43794 | 2025-01-31 23:59 | 39.8281 | -104.9365 | POINT(-104.93647,39.8281) | 86400 | Hexachloro-1,3-butadiene | 0.0002 | ppbv | 0 | MD LJ SX | 0.036 | 03795
VOCs_ATEC_43794 | 2025-01-31 23:59 | 39.8281 | -104.9365 | POINT(-104.93647,39.8281) | 86400 | m,p-Xylene | 0.478 | ppbv | 0 | SX | 0.042 | 03795
VOCs_ATEC_43794 | 2025-01-31 23:59 | 39.8281 | -104.9365 | POINT(-104.93647,39.8281) | 86400 | m-Dichlorobenzene | 0.0003 | ppbv | 0 | MD SX | 0.017 | 03795
VOCs_ATEC_43794 | 2025-01-31 23:59 | 39.8281 | -104.9365 | POINT(-104.93647,39.8281) | 86400 | Methyl Isobutyl Ketone | 0.0329 | ppbv | 0 | MD SX | 0.058 | 03795
VOCs_ATEC_43794 | 2025-01-31 23:59 | 39.8281 | -104.9365 | POINT(-104.93647,39.8281) | 86400 | Methyl Methacrylate |  | ppbv | 0 | ND SX | 0.033 | 03795
VOCs_ATEC_43794 | 2025-01-31 23:59 | 39.8281 | -104.9365 | POINT(-104.93647,39.8281) | 86400 | Methyl tert-Butyl Ether |  | ppbv | 0 | ND SX | 0.01 | 03795
VOCs_ATEC_43794 | 2025-01-31 23:59 | 39.8281 | -104.9365 | POINT(-104.93647,39.8281) | 86400 | n-Octane | 0.0872 | ppbv | 0 | SX | 0.026 | 03795
VOCs_ATEC_43794 | 2025-01-31 23:59 | 39.8281 | -104.9365 | POINT(-104.93647,39.8281) | 86400 | o-Xylene | 0.156 | ppbv | 0 | SX | 0.024 | 03795
VOCs_ATEC_43794 | 2025-01-31 23:59 | 39.8281 | -104.9365 | POINT(-104.93647,39.8281) | 86400 | Dichlorotetrafluoroethane | 0.0179 | ppbv | 0 | SQ SX | 0.011 | 03795
VOCs_ATEC_43794 | 2025-01-31 23:59 | 39.8281 | -104.9365 | POINT(-104.93647,39.8281) | 86400 | p-Dichlorobenzene | 0.0071 | ppbv | 0 | MD SX | 0.018 | 03795
VOCs_ATEC_43794 | 2025-01-31 23:59 | 39.8281 | -104.9365 | POINT(-104.93647,39.8281) | 86400 | tert-Amyl Methyl Ether |  | ppbv | 0 | ND SX | 0.013 | 03795
VOCs_ATEC_43794 | 2025-01-31 23:59 | 39.8281 | -104.9365 | POINT(-104.93647,39.8281) | 86400 | Tetrachloroethylene | 0.333 | ppbv | 0 | SX | 0.0086 | 03795
VOCs_ATEC_43794 | 2025-01-31 23:59 | 39.8281 | -104.9365 | POINT(-104.93647,39.8281) | 86400 | Toluene | 1.12 | ppbv | 0 | SX | 0.038 | 03795
VOCs_ATEC_43794 | 2025-01-31 23:59 | 39.8281 | -104.9365 | POINT(-104.93647,39.8281) | 86400 | trans-1,2-Dichloroethylene | 0.0051 | ppbv | 0 | MD SX | 0.0097 | 03795
VOCs_ATEC_43794 | 2025-01-31 23:59 | 39.8281 | -104.9365 | POINT(-104.93647,39.8281) | 86400 | trans-1,3-Dichloropropene |  | ppbv | 0 | ND SX | 0.0082 | 03795
VOCs_ATEC_43794 | 2025-01-31 23:59 | 39.8281 | -104.9365 | POINT(-104.93647,39.8281) | 86400 | Trichloroethylene | 0.0049 | ppbv | 0 | MD SX | 0.0068 | 03795
VOCs_ATEC_43794 | 2025-01-31 23:59 | 39.8281 | -104.9365 | POINT(-104.93647,39.8281) | 86400 | Trichlorofluoromethane | 0.296 | ppbv | 0 | LK LJ SX | 0.0095 | 03795
VOCs_ATEC_43794 | 2025-01-31 23:59 | 39.8281 | -104.9365 | POINT(-104.93647,39.8281) | 86400 | Trichlorotrifluoroethane | 0.09 | ppbv | 0 | LK LJ SX | 0.021 | 03795
VOCs_ATEC_43794 | 2025-01-31 23:59 | 39.8281 | -104.9365 | POINT(-104.93647,39.8281) | 86400 | Vinyl chloride | 0.0044 | ppbv | 0 | MD SX | 0.0051 | 03795
VOCs_ATEC_43794 | 2025-01-31 23:59 | 39.8281 | -104.9365 | POINT(-104.93647,39.8281) | 86400 | Temperature | 2.7059 | C | 0 |  |  | 03795
VOCs_ATEC_43794 | 2025-01-31 23:59 | 39.8281 | -104.9365 | POINT(-104.93647,39.8281) | 86400 | Pressure | 601.0628 | mmHg | 0 |  |  | 03795
VOCs_ATEC_43794 | 2025-01-31 23:59 | 39.8281 | -104.9365 | POINT(-104.93647,39.8281) | 86400 | 1,1,1-Trichloroethane | 0.002 | ppbv | 0 | MD SX | 0.0095 | 03795
VOCs_ATEC_43794 | 2025-01-31 23:59 | 39.8281 | -104.9365 | POINT(-104.93647,39.8281) | 86400 | Styrene |  | ppbv | 8 | BH ND SX | 0.027 | 03795
VOCs_ATEC_43794 | 2025-01-31 23:59 | 39.8281 | -104.9365 | POINT(-104.93647,39.8281) | 86400 | Dichloromethane | 1.22 | ppbv | 0 | SX | 0.023 | 03795
VOCs_ATEC_43794 | 2025-01-31 23:59 | 39.8281 | -104.9365 | POINT(-104.93647,39.8281) | 86400 | o-Dichlorobenzene | 0.0064 | ppbv | 0 | MD SX | 0.036 | 03795
VOCs_ATEC_43794 | 2025-01-31 23:59 | 39.8281 | -104.9365 | POINT(-104.93647,39.8281) | 86400 | Dibromochloromethane | 0.0008 | ppbv | 0 | MD SX | 0.0088 | 03795
VOCs_ATEC_43794 | 2025-01-31 23:59 | 39.8281 | -104.9365 | POINT(-104.93647,39.8281) | 86400 | Dichlorodifluoromethane | 0.52 | ppbv | 0 | SX | 0.006 | 03795
VOCs_ATEC_43794 | 2025-01-31 23:59 | 39.8281 | -104.9365 | POINT(-104.93647,39.8281) | 86400 | 1,1-Dichloroethane |  | ppbv | 0 | ND SX | 0.0066 | 03795
VOCs_ATEC_43794 | 2025-01-31 23:59 | 39.8281 | -104.9365 | POINT(-104.93647,39.8281) | 86400 | 1,1-Dichloroethene |  | ppbv | 0 | LK ND LJ SX | 0.016 | 03795
VOCs_ATEC_43794 | 2025-01-31 23:59 | 39.8281 | -104.9365 | POINT(-104.93647,39.8281) | 86400 | 1,2,4-Trichlorobenzene | 0.0002 | ppbv | 0 | MD SX | 0.079 | 03795
VOCs_ATEC_43794 | 2025-01-31 23:59 | 39.8281 | -104.9365 | POINT(-104.93647,39.8281) | 86400 | 1,2,4-Trimethylbenzene | 0.162 | ppbv | 0 | SX | 0.032 | 03795
VOCs_ATEC_43794 | 2025-01-31 23:59 | 39.8281 | -104.9365 | POINT(-104.93647,39.8281) | 86400 | 1,2-Dibromoethane |  | ppbv | 0 | ND SX | 0.0066 | 03795
VOCs_ATEC_43794 | 2025-01-31 23:59 | 39.8281 | -104.9365 | POINT(-104.93647,39.8281) | 86400 | 1,2-Dichloroethane | 0.016 | ppbv | 0 | SQ SX | 0.012 | 03795
VOCs_ATEC_43794 | 2025-01-31 23:59 | 39.8281 | -104.9365 | POINT(-104.93647,39.8281) | 86400 | 1,2-Dichloropropane |  | ppbv | 0 | ND SX | 0.022 | 03795
VOCs_ATEC_43794 | 2025-01-31 23:59 | 39.8281 | -104.9365 | POINT(-104.93647,39.8281) | 86400 | 1,3-Butadiene | 0.0749 | ppbv | 0 | SX CF LL | 0.022 | 03795
VOCs_ATEC_43794 | 2025-01-31 23:59 | 39.8281 | -104.9365 | POINT(-104.93647,39.8281) | 86400 | Acetonitrile |  | ppbv | 8 | EH LK LJ SX SC | 0.033 | 03795
VOCs_ATEC_43794 | 2025-01-31 23:59 | 39.8281 | -104.9365 | POINT(-104.93647,39.8281) | 86400 | Acrolein | 0.209 | ppbv | 0 | SQ SX | 0.083 | 03795
VOCs_ATEC_43794 | 2025-01-31 23:59 | 39.8281 | -104.9365 | POINT(-104.93647,39.8281) | 86400 | Acrylonitrile |  | ppbv | 8 | BH ND SX | 0.012 | 03795
VOCs_ATEC_43794 | 2025-01-31 23:59 | 39.8281 | -104.9365 | POINT(-104.93647,39.8281) | 86400 | Benzene | 0.374 | ppbv | 0 | SX | 0.01 | 03795
VOCs_ATEC_43794 | 2025-01-31 23:59 | 39.8281 | -104.9365 | POINT(-104.93647,39.8281) | 86400 | 1,3,5-Trimethylbenzene | 0.0424 | ppbv | 0 | SQ SX | 0.032 | 03795
VOCs_ATEC_43794 | 2025-01-31 23:59 | 39.8281 | -104.9365 | POINT(-104.93647,39.8281) | 86400 | cis-1,3-Dichloropropene |  | ppbv | 0 | ND SX | 0.0075 | 03795
VOCs_ATEC_43794 | 2025-01-31 23:59 | 39.8281 | -104.9365 | POINT(-104.93647,39.8281) | 86400 | Bromochloromethane | 0.0014 | ppbv | 0 | MD SX | 0.0091 | 03795
VOCs_ATEC_43794 | 2025-01-31 23:59 | 39.8281 | -104.9365 | POINT(-104.93647,39.8281) | 86400 | cis-1,2-Dichloroethylene |  | ppbv | 0 | ND SX | 0.013 | 03795
VOCs_ATEC_43794 | 2025-01-31 23:59 | 39.8281 | -104.9365 | POINT(-104.93647,39.8281) | 86400 | Chloroprene |  | ppbv | 0 | ND SX | 0.012 | 03795
VOCs_ATEC_43794 | 2025-01-31 23:59 | 39.8281 | -104.9365 | POINT(-104.93647,39.8281) | 86400 | Chloromethane | 0.522 | ppbv | 0 | SX | 0.0097 | 03795
VOCs_ATEC_43794 | 2025-01-31 23:59 | 39.8281 | -104.9365 | POINT(-104.93647,39.8281) | 86400 | Chloroethane | 0.0141 | ppbv | 0 | SQ SX | 0.014 | 03795
VOCs_ATEC_43794 | 2025-01-31 23:59 | 39.8281 | -104.9365 | POINT(-104.93647,39.8281) | 86400 | Chlorobenzene |  | ppbv | 0 | ND SX | 0.0082 | 03795
VOCs_ATEC_43794 | 2025-01-31 23:59 | 39.8281 | -104.9365 | POINT(-104.93647,39.8281) | 86400 | Chloroform | 0.0262 | ppbv | 0 | SQ SX | 0.013 | 03795
VOCs_ATEC_43794 | 2025-01-31 23:59 | 39.8281 | -104.9365 | POINT(-104.93647,39.8281) | 86400 | Carbon Disulfide | 0.0625 | ppbv | 0 | LK LJ SX | 0.019 | 03795
VOCs_ATEC_43794 | 2025-01-31 23:59 | 39.8281 | -104.9365 | POINT(-104.93647,39.8281) | 86400 | Bromomethane | 0.0086 | ppbv | 0 | MD SX | 0.01 | 03795
VOCs_ATEC_43794 | 2025-01-31 23:59 | 39.8281 | -104.9365 | POINT(-104.93647,39.8281) | 86400 | Bromoform | 0.0014 | ppbv | 0 | MD SX | 0.011 | 03795
VOCs_ATEC_43794 | 2025-01-31 23:59 | 39.8281 | -104.9365 | POINT(-104.93647,39.8281) | 86400 | Bromodichloromethane | 0.0016 | ppbv | 0 | MD SX | 0.0089 | 03795
VOCs_ATEC_43794 | 2025-01-31 23:59 | 39.8281 | -104.9365 | POINT(-104.93647,39.8281) | 86400 | Carbon Tetrachloride | 0.087 | ppbv | 0 | SX | 0.0075 | 03795
VOCs_ATEC_43794 | 2025-02-06 23:59 | 39.8281 | -104.9365 | POINT(-104.93647,39.8281) | 86400 | Methyl Isobutyl Ketone | 0.0293 | ppbv | 0 | MD SX | 0.058 | 68186
VOCs_ATEC_43794 | 2025-02-06 23:59 | 39.8281 | -104.9365 | POINT(-104.93647,39.8281) | 86400 | Ethylene oxide | 0.0496 | ppbv | 0 | SQ SX | 0.026 | 68186
VOCs_ATEC_43794 | 2025-02-06 23:59 | 39.8281 | -104.9365 | POINT(-104.93647,39.8281) | 86400 | m-Dichlorobenzene | 0.0007 | ppbv | 0 | MD SX | 0.017 | 68186
VOCs_ATEC_43794 | 2025-02-06 23:59 | 39.8281 | -104.9365 | POINT(-104.93647,39.8281) | 86400 | m,p-Xylene | 0.0895 | ppbv | 0 | SQ SX | 0.042 | 68186
VOCs_ATEC_43794 | 2025-02-06 23:59 | 39.8281 | -104.9365 | POINT(-104.93647,39.8281) | 86400 | Hexachloro-1,3-butadiene | 0.0006 | ppbv | 0 | MD SX | 0.036 | 68186
VOCs_ATEC_43794 | 2025-02-06 23:59 | 39.8281 | -104.9365 | POINT(-104.93647,39.8281) | 86400 | Ethylbenzene | 0.0392 | ppbv | 0 | SQ SX | 0.013 | 68186
VOCs_ATEC_43794 | 2025-02-06 23:59 | 39.8281 | -104.9365 | POINT(-104.93647,39.8281) | 86400 | Dibromochloromethane | 0.0004 | ppbv | 0 | MD SX | 0.0088 | 68186
VOCs_ATEC_43794 | 2025-02-06 23:59 | 39.8281 | -104.9365 | POINT(-104.93647,39.8281) | 86400 | Ethyl Acrylate |  | ppbv | 0 | ND SX | 0.0078 | 68186
VOCs_ATEC_43794 | 2025-02-06 23:59 | 39.8281 | -104.9365 | POINT(-104.93647,39.8281) | 86400 | Dichlorotetrafluoroethane | 0.018 | ppbv | 0 | SQ SX | 0.011 | 68186
VOCs_ATEC_43794 | 2025-02-06 23:59 | 39.8281 | -104.9365 | POINT(-104.93647,39.8281) | 86400 | Dichloromethane | 0.347 | ppbv | 0 | LK LJ SX | 0.023 | 68186
VOCs_ATEC_43794 | 2025-02-06 23:59 | 39.8281 | -104.9365 | POINT(-104.93647,39.8281) | 86400 | Dichlorodifluoromethane | 0.516 | ppbv | 0 | SX | 0.006 | 68186
VOCs_ATEC_43794 | 2025-02-06 23:59 | 39.8281 | -104.9365 | POINT(-104.93647,39.8281) | 86400 | Methyl Methacrylate |  | ppbv | 0 | ND SX | 0.033 | 68186
VOCs_ATEC_43794 | 2025-02-06 23:59 | 39.8281 | -104.9365 | POINT(-104.93647,39.8281) | 86400 | Ethyl tert-Butyl Ether |  | ppbv | 0 | ND SX | 0.0089 | 68186
VOCs_ATEC_43794 | 2025-02-06 23:59 | 39.8281 | -104.9365 | POINT(-104.93647,39.8281) | 86400 | Methyl tert-Butyl Ether |  | ppbv | 0 | ND SX | 0.01 | 68186
VOCs_ATEC_43794 | 2025-02-06 23:59 | 39.8281 | -104.9365 | POINT(-104.93647,39.8281) | 86400 | Trichlorotrifluoroethane | 0.0768 | ppbv | 0 | SX | 0.021 | 68186
VOCs_ATEC_43794 | 2025-02-06 23:59 | 39.8281 | -104.9365 | POINT(-104.93647,39.8281) | 86400 | o-Dichlorobenzene | 0.0062 | ppbv | 0 | MD SX | 0.036 | 68186
VOCs_ATEC_43794 | 2025-02-06 23:59 | 39.8281 | -104.9365 | POINT(-104.93647,39.8281) | 86400 | o-Xylene | 0.0372 | ppbv | 0 | SQ SX | 0.024 | 68186
VOCs_ATEC_43794 | 2025-02-06 23:59 | 39.8281 | -104.9365 | POINT(-104.93647,39.8281) | 86400 | p-Dichlorobenzene | 0.0036 | ppbv | 0 | MD SX | 0.018 | 68186
VOCs_ATEC_43794 | 2025-02-06 23:59 | 39.8281 | -104.9365 | POINT(-104.93647,39.8281) | 86400 | Styrene |  | ppbv | 8 | BH ND SX | 0.027 | 68186
VOCs_ATEC_43794 | 2025-02-06 23:59 | 39.8281 | -104.9365 | POINT(-104.93647,39.8281) | 86400 | tert-Amyl Methyl Ether |  | ppbv | 0 | ND SX | 0.013 | 68186
VOCs_ATEC_43794 | 2025-02-06 23:59 | 39.8281 | -104.9365 | POINT(-104.93647,39.8281) | 86400 | Tetrachloroethylene | 0.0186 | ppbv | 0 | SQ SX | 0.0086 | 68186
VOCs_ATEC_43794 | 2025-02-06 23:59 | 39.8281 | -104.9365 | POINT(-104.93647,39.8281) | 86400 | Toluene | 0.285 | ppbv | 0 | SX | 0.038 | 68186
VOCs_ATEC_43794 | 2025-02-06 23:59 | 39.8281 | -104.9365 | POINT(-104.93647,39.8281) | 86400 | trans-1,2-Dichloroethylene | 0.0017 | ppbv | 0 | MD SX | 0.0097 | 68186
VOCs_ATEC_43794 | 2025-02-06 23:59 | 39.8281 | -104.9365 | POINT(-104.93647,39.8281) | 86400 | trans-1,3-Dichloropropene |  | ppbv | 0 | ND SX | 0.0082 | 68186
VOCs_ATEC_43794 | 2025-02-06 23:59 | 39.8281 | -104.9365 | POINT(-104.93647,39.8281) | 86400 | Trichloroethylene | 0.0036 | ppbv | 0 | MD SX | 0.0068 | 68186
VOCs_ATEC_43794 | 2025-02-06 23:59 | 39.8281 | -104.9365 | POINT(-104.93647,39.8281) | 86400 | Trichlorofluoromethane | 0.245 | ppbv | 0 | SX | 0.0095 | 68186
VOCs_ATEC_43794 | 2025-02-06 23:59 | 39.8281 | -104.9365 | POINT(-104.93647,39.8281) | 86400 | Vinyl chloride |  | ppbv | 0 | ND SX | 0.0051 | 68186
VOCs_ATEC_43794 | 2025-02-06 23:59 | 39.8281 | -104.9365 | POINT(-104.93647,39.8281) | 86400 | cis-1,3-Dichloropropene |  | ppbv | 0 | ND SX | 0.0075 | 68186
VOCs_ATEC_43794 | 2025-02-06 23:59 | 39.8281 | -104.9365 | POINT(-104.93647,39.8281) | 86400 | n-Octane | 0.0408 | ppbv | 0 | SQ SX | 0.026 | 68186
VOCs_ATEC_43794 | 2025-02-06 23:59 | 39.8281 | -104.9365 | POINT(-104.93647,39.8281) | 86400 | cis-1,2-Dichloroethylene |  | ppbv | 0 | ND SX | 0.013 | 68186
VOCs_ATEC_43794 | 2025-02-06 23:59 | 39.8281 | -104.9365 | POINT(-104.93647,39.8281) | 86400 | 1,3-Butadiene | 0.0049 | ppbv | 0 | MD CF LL SX | 0.022 | 68186
VOCs_ATEC_43794 | 2025-02-06 23:59 | 39.8281 | -104.9365 | POINT(-104.93647,39.8281) | 86400 | Chloromethane | 0.534 | ppbv | 0 | SX | 0.0097 | 68186
VOCs_ATEC_43794 | 2025-02-06 23:59 | 39.8281 | -104.9365 | POINT(-104.93647,39.8281) | 86400 | Pressure | 596.6763 | mmHg | 0 |  |  | 68186
VOCs_ATEC_43794 | 2025-02-06 23:59 | 39.8281 | -104.9365 | POINT(-104.93647,39.8281) | 86400 | Chloroprene |  | ppbv | 0 | ND SX | 0.012 | 68186
VOCs_ATEC_43794 | 2025-02-06 23:59 | 39.8281 | -104.9365 | POINT(-104.93647,39.8281) | 86400 | Temperature | 2.0898 | C | 0 |  |  | 68186
VOCs_ATEC_43794 | 2025-02-06 23:59 | 39.8281 | -104.9365 | POINT(-104.93647,39.8281) | 86400 | 1,1,1-Trichloroethane | 0.0013 | ppbv | 0 | MD SX | 0.0095 | 68186
VOCs_ATEC_43794 | 2025-02-06 23:59 | 39.8281 | -104.9365 | POINT(-104.93647,39.8281) | 86400 | 1,1,2,2-Tetrachloroethane |  | ppbv | 0 | ND SX | 0.019 | 68186
VOCs_ATEC_43794 | 2025-02-06 23:59 | 39.8281 | -104.9365 | POINT(-104.93647,39.8281) | 86400 | 1,1,2-Trichloroethane |  | ppbv | 0 | ND SX | 0.004 | 68186
VOCs_ATEC_43794 | 2025-02-06 23:59 | 39.8281 | -104.9365 | POINT(-104.93647,39.8281) | 86400 | 1,1-Dichloroethane | 0.0011 | ppbv | 0 | MD SX | 0.0066 | 68186
VOCs_ATEC_43794 | 2025-02-06 23:59 | 39.8281 | -104.9365 | POINT(-104.93647,39.8281) | 86400 | 1,1-Dichloroethene |  | ppbv | 0 | ND SX | 0.016 | 68186
VOCs_ATEC_43794 | 2025-02-06 23:59 | 39.8281 | -104.9365 | POINT(-104.93647,39.8281) | 86400 | 1,2,4-Trimethylbenzene |  | ppbv | 8 | BH ND SX | 0.032 | 68186
VOCs_ATEC_43794 | 2025-02-06 23:59 | 39.8281 | -104.9365 | POINT(-104.93647,39.8281) | 86400 | 1,2-Dibromoethane |  | ppbv | 0 | ND SX | 0.0066 | 68186
VOCs_ATEC_43794 | 2025-02-06 23:59 | 39.8281 | -104.9365 | POINT(-104.93647,39.8281) | 86400 | 1,2-Dichloroethane | 0.0169 | ppbv | 0 | SQ SX | 0.012 | 68186
VOCs_ATEC_43794 | 2025-02-06 23:59 | 39.8281 | -104.9365 | POINT(-104.93647,39.8281) | 86400 | 1,2-Dichloropropane |  | ppbv | 0 | ND SX | 0.022 | 68186
VOCs_ATEC_43794 | 2025-02-06 23:59 | 39.8281 | -104.9365 | POINT(-104.93647,39.8281) | 86400 | 1,3,5-Trimethylbenzene | 0.0032 | ppbv | 0 | MD SX | 0.032 | 68186
VOCs_ATEC_43794 | 2025-02-06 23:59 | 39.8281 | -104.9365 | POINT(-104.93647,39.8281) | 86400 | 1,2,4-Trichlorobenzene | 0.0014 | ppbv | 0 | MD LB SX | 0.079 | 68186
VOCs_ATEC_43794 | 2025-02-06 23:59 | 39.8281 | -104.9365 | POINT(-104.93647,39.8281) | 86400 | Acetonitrile |  | ppbv | 8 | EH SX SC | 0.033 | 68186
VOCs_ATEC_43794 | 2025-02-06 23:59 | 39.8281 | -104.9365 | POINT(-104.93647,39.8281) | 86400 | Chloroform | 0.017 | ppbv | 0 | SQ SX | 0.013 | 68186
VOCs_ATEC_43794 | 2025-02-06 23:59 | 39.8281 | -104.9365 | POINT(-104.93647,39.8281) | 86400 | Chlorobenzene |  | ppbv | 0 | ND SX | 0.0082 | 68186
VOCs_ATEC_43794 | 2025-02-06 23:59 | 39.8281 | -104.9365 | POINT(-104.93647,39.8281) | 86400 | Carbon Tetrachloride | 0.0748 | ppbv | 0 | SX | 0.0075 | 68186
VOCs_ATEC_43794 | 2025-02-06 23:59 | 39.8281 | -104.9365 | POINT(-104.93647,39.8281) | 86400 | Carbon Disulfide | 0.0144 | ppbv | 0 | MD SX | 0.019 | 68186
VOCs_ATEC_43794 | 2025-02-06 23:59 | 39.8281 | -104.9365 | POINT(-104.93647,39.8281) | 86400 | Bromomethane | 0.0097 | ppbv | 0 | MD SX | 0.01 | 68186
VOCs_ATEC_43794 | 2025-02-06 23:59 | 39.8281 | -104.9365 | POINT(-104.93647,39.8281) | 86400 | Bromoform | 0.0016 | ppbv | 0 | MD SX | 0.011 | 68186
VOCs_ATEC_43794 | 2025-02-06 23:59 | 39.8281 | -104.9365 | POINT(-104.93647,39.8281) | 86400 | Chloroethane | 0.0093 | ppbv | 0 | MD SX | 0.014 | 68186
VOCs_ATEC_43794 | 2025-02-06 23:59 | 39.8281 | -104.9365 | POINT(-104.93647,39.8281) | 86400 | Bromochloromethane | 0.0011 | ppbv | 0 | MD SX | 0.0091 | 68186
VOCs_ATEC_43794 | 2025-02-06 23:59 | 39.8281 | -104.9365 | POINT(-104.93647,39.8281) | 86400 | Benzene | 0.174 | ppbv | 0 | LB SX | 0.01 | 68186
VOCs_ATEC_43794 | 2025-02-06 23:59 | 39.8281 | -104.9365 | POINT(-104.93647,39.8281) | 86400 | Acrylonitrile | 0.007 | ppbv | 0 | MD SX | 0.012 | 68186
VOCs_ATEC_43794 | 2025-02-06 23:59 | 39.8281 | -104.9365 | POINT(-104.93647,39.8281) | 86400 | Acrolein | 0.137 | ppbv | 0 | CF LK SQ SX | 0.083 | 68186
VOCs_ATEC_43794 | 2025-02-06 23:59 | 39.8281 | -104.9365 | POINT(-104.93647,39.8281) | 86400 | Bromodichloromethane |  | ppbv | 0 | ND SX | 0.0089 | 68186
VOCs_ATEC_43794 | 2025-02-12 23:59 | 39.8281 | -104.9365 | POINT(-104.93647,39.8281) | 86400 | Acetonitrile |  | ppbv | 8 | CC LK EH QX LJ SX SC | 0.033 | 68186
VOCs_ATEC_43794 | 2025-02-12 23:59 | 39.8281 | -104.9365 | POINT(-104.93647,39.8281) | 86400 | Acrolein | 0.112 | ppbv | 0 | CC LK SQ SX | 0.083 | 68186
VOCs_ATEC_43794 | 2025-02-12 23:59 | 39.8281 | -104.9365 | POINT(-104.93647,39.8281) | 86400 | Acrylonitrile | 0.0101 | ppbv | 0 | MD SX | 0.012 | 68186
VOCs_ATEC_43794 | 2025-02-12 23:59 | 39.8281 | -104.9365 | POINT(-104.93647,39.8281) | 86400 | Benzene | 0.214 | ppbv | 0 | LB SX | 0.01 | 68186
VOCs_ATEC_43794 | 2025-02-12 23:59 | 39.8281 | -104.9365 | POINT(-104.93647,39.8281) | 86400 | Bromochloromethane | 0.0017 | ppbv | 0 | MD SX | 0.0091 | 68186
VOCs_ATEC_43794 | 2025-02-12 23:59 | 39.8281 | -104.9365 | POINT(-104.93647,39.8281) | 86400 | Bromodichloromethane | 0.0012 | ppbv | 0 | MD SX | 0.0089 | 68186
VOCs_ATEC_43794 | 2025-02-12 23:59 | 39.8281 | -104.9365 | POINT(-104.93647,39.8281) | 86400 | Carbon Disulfide | 0.0094 | ppbv | 0 | MD SX | 0.019 | 68186
VOCs_ATEC_43794 | 2025-02-12 23:59 | 39.8281 | -104.9365 | POINT(-104.93647,39.8281) | 86400 | Bromomethane | 0.0106 | ppbv | 0 | SQ SX | 0.01 | 68186
VOCs_ATEC_43794 | 2025-02-12 23:59 | 39.8281 | -104.9365 | POINT(-104.93647,39.8281) | 86400 | Carbon Tetrachloride | 0.0752 | ppbv | 0 | SX | 0.0075 | 68186
VOCs_ATEC_43794 | 2025-02-12 23:59 | 39.8281 | -104.9365 | POINT(-104.93647,39.8281) | 86400 | Chlorobenzene |  | ppbv | 0 | ND SX | 0.0082 | 68186
VOCs_ATEC_43794 | 2025-02-12 23:59 | 39.8281 | -104.9365 | POINT(-104.93647,39.8281) | 86400 | Chloroethane | 0.0095 | ppbv | 0 | MD SX | 0.014 | 68186
VOCs_ATEC_43794 | 2025-02-12 23:59 | 39.8281 | -104.9365 | POINT(-104.93647,39.8281) | 86400 | Bromoform | 0.002 | ppbv | 0 | MD SX | 0.011 | 68186
VOCs_ATEC_43794 | 2025-02-12 23:59 | 39.8281 | -104.9365 | POINT(-104.93647,39.8281) | 86400 | 1,3-Butadiene | 0.0172 | ppbv | 0 | MD SX CF LL | 0.022 | 68186
VOCs_ATEC_43794 | 2025-02-12 23:59 | 39.8281 | -104.9365 | POINT(-104.93647,39.8281) | 86400 | Temperature | -17.1222 | C | 0 |  |  | 68186
VOCs_ATEC_43794 | 2025-02-12 23:59 | 39.8281 | -104.9365 | POINT(-104.93647,39.8281) | 86400 | 1,2-Dichloropropane |  | ppbv | 0 | ND SX | 0.022 | 68186
VOCs_ATEC_43794 | 2025-02-12 23:59 | 39.8281 | -104.9365 | POINT(-104.93647,39.8281) | 86400 | 1,2-Dichloroethane | 0.0186 | ppbv | 0 | SQ SX | 0.012 | 68186
VOCs_ATEC_43794 | 2025-02-12 23:59 | 39.8281 | -104.9365 | POINT(-104.93647,39.8281) | 86400 | 1,2-Dibromoethane |  | ppbv | 0 | ND SX | 0.0066 | 68186
VOCs_ATEC_43794 | 2025-02-12 23:59 | 39.8281 | -104.9365 | POINT(-104.93647,39.8281) | 86400 | 1,2,4-Trimethylbenzene |  | ppbv | 8 | BH ND SX | 0.032 | 68186
VOCs_ATEC_43794 | 2025-02-12 23:59 | 39.8281 | -104.9365 | POINT(-104.93647,39.8281) | 86400 | 1,2,4-Trichlorobenzene | 0.0009 | ppbv | 0 | MD LB SX | 0.079 | 68186
VOCs_ATEC_43794 | 2025-02-12 23:59 | 39.8281 | -104.9365 | POINT(-104.93647,39.8281) | 86400 | 1,1-Dichloroethene | 0.0005 | ppbv | 0 | MD SX | 0.016 | 68186
VOCs_ATEC_43794 | 2025-02-12 23:59 | 39.8281 | -104.9365 | POINT(-104.93647,39.8281) | 86400 | 1,1-Dichloroethane |  | ppbv | 0 | ND SX | 0.0066 | 68186
VOCs_ATEC_43794 | 2025-02-12 23:59 | 39.8281 | -104.9365 | POINT(-104.93647,39.8281) | 86400 | 1,1,2-Trichloroethane |  | ppbv | 0 | ND SX | 0.004 | 68186
VOCs_ATEC_43794 | 2025-02-12 23:59 | 39.8281 | -104.9365 | POINT(-104.93647,39.8281) | 86400 | 1,1,2,2-Tetrachloroethane |  | ppbv | 0 | ND SX | 0.019 | 68186
VOCs_ATEC_43794 | 2025-02-12 23:59 | 39.8281 | -104.9365 | POINT(-104.93647,39.8281) | 86400 | 1,1,1-Trichloroethane | 0.0018 | ppbv | 0 | MD SX | 0.0095 | 68186
VOCs_ATEC_43794 | 2025-02-12 23:59 | 39.8281 | -104.9365 | POINT(-104.93647,39.8281) | 86400 | Pressure | 593.9819 | mmHg | 0 |  |  | 68186
VOCs_ATEC_43794 | 2025-02-12 23:59 | 39.8281 | -104.9365 | POINT(-104.93647,39.8281) | 86400 | Chloroform | 0.0183 | ppbv | 0 | SQ SX | 0.013 | 68186
VOCs_ATEC_43794 | 2025-02-12 23:59 | 39.8281 | -104.9365 | POINT(-104.93647,39.8281) | 86400 | 1,3,5-Trimethylbenzene | 0.0039 | ppbv | 0 | MD SX | 0.032 | 68186
VOCs_ATEC_43794 | 2025-02-12 23:59 | 39.8281 | -104.9365 | POINT(-104.93647,39.8281) | 86400 | Chloromethane | 0.514 | ppbv | 0 | SX | 0.0097 | 68186
VOCs_ATEC_43794 | 2025-02-12 23:59 | 39.8281 | -104.9365 | POINT(-104.93647,39.8281) | 86400 | Trichloroethylene | 0.0041 | ppbv | 0 | MD SX | 0.0068 | 68186
VOCs_ATEC_43794 | 2025-02-12 23:59 | 39.8281 | -104.9365 | POINT(-104.93647,39.8281) | 86400 | cis-1,2-Dichloroethylene |  | ppbv | 0 | ND SX | 0.013 | 68186
VOCs_ATEC_43794 | 2025-02-12 23:59 | 39.8281 | -104.9365 | POINT(-104.93647,39.8281) | 86400 | Chloroprene | 0.0006 | ppbv | 0 | MD SX | 0.012 | 68186
VOCs_ATEC_43794 | 2025-02-12 23:59 | 39.8281 | -104.9365 | POINT(-104.93647,39.8281) | 86400 | Vinyl chloride |  | ppbv | 0 | ND SX | 0.0051 | 68186
VOCs_ATEC_43794 | 2025-02-12 23:59 | 39.8281 | -104.9365 | POINT(-104.93647,39.8281) | 86400 | Trichlorofluoromethane | 0.248 | ppbv | 0 | SX | 0.0095 | 68186
VOCs_ATEC_43794 | 2025-02-12 23:59 | 39.8281 | -104.9365 | POINT(-104.93647,39.8281) | 86400 | trans-1,3-Dichloropropene |  | ppbv | 0 | ND SX | 0.0082 | 68186
VOCs_ATEC_43794 | 2025-02-12 23:59 | 39.8281 | -104.9365 | POINT(-104.93647,39.8281) | 86400 | trans-1,2-Dichloroethylene | 0.007 | ppbv | 0 | MD SX | 0.0097 | 68186
VOCs_ATEC_43794 | 2025-02-12 23:59 | 39.8281 | -104.9365 | POINT(-104.93647,39.8281) | 86400 | Toluene | 0.196 | ppbv | 0 | SX | 0.038 | 68186
VOCs_ATEC_43794 | 2025-02-12 23:59 | 39.8281 | -104.9365 | POINT(-104.93647,39.8281) | 86400 | Tetrachloroethylene | 0.0124 | ppbv | 0 | SQ SX | 0.0086 | 68186
VOCs_ATEC_43794 | 2025-02-12 23:59 | 39.8281 | -104.9365 | POINT(-104.93647,39.8281) | 86400 | tert-Amyl Methyl Ether |  | ppbv | 0 | ND SX | 0.013 | 68186
VOCs_ATEC_43794 | 2025-02-12 23:59 | 39.8281 | -104.9365 | POINT(-104.93647,39.8281) | 86400 | Styrene | 0.0084 | ppbv | 0 | MD SX | 0.027 | 68186
VOCs_ATEC_43794 | 2025-02-12 23:59 | 39.8281 | -104.9365 | POINT(-104.93647,39.8281) | 86400 | p-Dichlorobenzene | 0.0023 | ppbv | 0 | MD SX | 0.018 | 68186
VOCs_ATEC_43794 | 2025-02-12 23:59 | 39.8281 | -104.9365 | POINT(-104.93647,39.8281) | 86400 | o-Xylene | 0.0265 | ppbv | 0 | SQ SX | 0.024 | 68186
VOCs_ATEC_43794 | 2025-02-12 23:59 | 39.8281 | -104.9365 | POINT(-104.93647,39.8281) | 86400 | o-Dichlorobenzene | 0.0056 | ppbv | 0 | MD SX | 0.036 | 68186
VOCs_ATEC_43794 | 2025-02-12 23:59 | 39.8281 | -104.9365 | POINT(-104.93647,39.8281) | 86400 | n-Octane | 0.0319 | ppbv | 0 | SQ SX | 0.026 | 68186
VOCs_ATEC_43794 | 2025-02-12 23:59 | 39.8281 | -104.9365 | POINT(-104.93647,39.8281) | 86400 | Methyl tert-Butyl Ether |  | ppbv | 0 | ND SX | 0.01 | 68186
VOCs_ATEC_43794 | 2025-02-12 23:59 | 39.8281 | -104.9365 | POINT(-104.93647,39.8281) | 86400 | Trichlorotrifluoroethane | 0.0799 | ppbv | 0 | SX | 0.021 | 68186
VOCs_ATEC_43794 | 2025-02-12 23:59 | 39.8281 | -104.9365 | POINT(-104.93647,39.8281) | 86400 | Methyl Isobutyl Ketone | 0.0027 | ppbv | 0 | MD SX | 0.058 | 68186
VOCs_ATEC_43794 | 2025-02-12 23:59 | 39.8281 | -104.9365 | POINT(-104.93647,39.8281) | 86400 | cis-1,3-Dichloropropene |  | ppbv | 0 | ND SX | 0.0075 | 68186
VOCs_ATEC_43794 | 2025-02-12 23:59 | 39.8281 | -104.9365 | POINT(-104.93647,39.8281) | 86400 | Dibromochloromethane | 0.0007 | ppbv | 0 | MD SX | 0.0088 | 68186
VOCs_ATEC_43794 | 2025-02-12 23:59 | 39.8281 | -104.9365 | POINT(-104.93647,39.8281) | 86400 | Dichlorodifluoromethane | 0.516 | ppbv | 0 | SX | 0.006 | 68186
VOCs_ATEC_43794 | 2025-02-12 23:59 | 39.8281 | -104.9365 | POINT(-104.93647,39.8281) | 86400 | Dichloromethane | 0.206 | ppbv | 0 | QX LJ SX | 0.023 | 68186
VOCs_ATEC_43794 | 2025-02-12 23:59 | 39.8281 | -104.9365 | POINT(-104.93647,39.8281) | 86400 | Methyl Methacrylate |  | ppbv | 0 | ND SX | 0.033 | 68186
VOCs_ATEC_43794 | 2025-02-12 23:59 | 39.8281 | -104.9365 | POINT(-104.93647,39.8281) | 86400 | Ethyl Acrylate |  | ppbv | 0 | ND SX | 0.0078 | 68186
VOCs_ATEC_43794 | 2025-02-12 23:59 | 39.8281 | -104.9365 | POINT(-104.93647,39.8281) | 86400 | Dichlorotetrafluoroethane | 0.0185 | ppbv | 0 | SQ SX | 0.011 | 68186
VOCs_ATEC_43794 | 2025-02-12 23:59 | 39.8281 | -104.9365 | POINT(-104.93647,39.8281) | 86400 | Ethylbenzene | 0.0288 | ppbv | 0 | SQ SX | 0.013 | 68186
VOCs_ATEC_43794 | 2025-02-12 23:59 | 39.8281 | -104.9365 | POINT(-104.93647,39.8281) | 86400 | Ethylene oxide | 0.0389 | ppbv | 0 | SQ SX | 0.026 | 68186
VOCs_ATEC_43794 | 2025-02-12 23:59 | 39.8281 | -104.9365 | POINT(-104.93647,39.8281) | 86400 | Hexachloro-1,3-butadiene | 0.0004 | ppbv | 0 | MD SX | 0.036 | 68186
VOCs_ATEC_43794 | 2025-02-12 23:59 | 39.8281 | -104.9365 | POINT(-104.93647,39.8281) | 86400 | m,p-Xylene | 0.0753 | ppbv | 0 | SQ SX | 0.042 | 68186
VOCs_ATEC_43794 | 2025-02-12 23:59 | 39.8281 | -104.9365 | POINT(-104.93647,39.8281) | 86400 | m-Dichlorobenzene | 0.0007 | ppbv | 0 | MD SX | 0.017 | 68186
VOCs_ATEC_43794 | 2025-02-12 23:59 | 39.8281 | -104.9365 | POINT(-104.93647,39.8281) | 86400 | Ethyl tert-Butyl Ether |  | ppbv | 0 | ND SX | 0.0089 | 68186
VOCs_ATEC_43794 | 2025-02-18 23:59 | 39.8281 | -104.9365 | POINT(-104.93647,39.8281) | 86400 | Methyl Isobutyl Ketone | 0.0105 | ppbv | 0 | MD SX | 0.058 | 68186
VOCs_ATEC_43794 | 2025-02-18 23:59 | 39.8281 | -104.9365 | POINT(-104.93647,39.8281) | 86400 | m-Dichlorobenzene | 0.0004 | ppbv | 0 | MD SX | 0.017 | 68186
VOCs_ATEC_43794 | 2025-02-18 23:59 | 39.8281 | -104.9365 | POINT(-104.93647,39.8281) | 86400 | m,p-Xylene | 0.0611 | ppbv | 0 | SQ SX | 0.042 | 68186
VOCs_ATEC_43794 | 2025-02-18 23:59 | 39.8281 | -104.9365 | POINT(-104.93647,39.8281) | 86400 | Hexachloro-1,3-butadiene | 0.0003 | ppbv | 0 | MD SX | 0.036 | 68186
VOCs_ATEC_43794 | 2025-02-18 23:59 | 39.8281 | -104.9365 | POINT(-104.93647,39.8281) | 86400 | Dichlorodifluoromethane | 0.522 | ppbv | 0 | SX | 0.006 | 68186
VOCs_ATEC_43794 | 2025-02-18 23:59 | 39.8281 | -104.9365 | POINT(-104.93647,39.8281) | 86400 | Ethylbenzene | 0.0246 | ppbv | 0 | SQ SX | 0.013 | 68186
VOCs_ATEC_43794 | 2025-02-18 23:59 | 39.8281 | -104.9365 | POINT(-104.93647,39.8281) | 86400 | Ethyl tert-Butyl Ether |  | ppbv | 0 | ND SX | 0.0089 | 68186
VOCs_ATEC_43794 | 2025-02-18 23:59 | 39.8281 | -104.9365 | POINT(-104.93647,39.8281) | 86400 | Ethyl Acrylate |  | ppbv | 0 | ND SX | 0.0078 | 68186
VOCs_ATEC_43794 | 2025-02-18 23:59 | 39.8281 | -104.9365 | POINT(-104.93647,39.8281) | 86400 | Dichlorotetrafluoroethane | 0.017 | ppbv | 0 | SQ SX | 0.011 | 68186
VOCs_ATEC_43794 | 2025-02-18 23:59 | 39.8281 | -104.9365 | POINT(-104.93647,39.8281) | 86400 | Methyl Methacrylate |  | ppbv | 0 | ND SX | 0.033 | 68186
VOCs_ATEC_43794 | 2025-02-18 23:59 | 39.8281 | -104.9365 | POINT(-104.93647,39.8281) | 86400 | Ethylene oxide | 0.0433 | ppbv | 0 | CF LK SQ SX | 0.026 | 68186
VOCs_ATEC_43794 | 2025-02-18 23:59 | 39.8281 | -104.9365 | POINT(-104.93647,39.8281) | 86400 | Trichlorotrifluoroethane | 0.0869 | ppbv | 0 | SX | 0.021 | 68186
VOCs_ATEC_43794 | 2025-02-18 23:59 | 39.8281 | -104.9365 | POINT(-104.93647,39.8281) | 86400 | tert-Amyl Methyl Ether |  | ppbv | 0 | ND SX | 0.013 | 68186
VOCs_ATEC_43794 | 2025-02-18 23:59 | 39.8281 | -104.9365 | POINT(-104.93647,39.8281) | 86400 | n-Octane | 0.0259 | ppbv | 0 | SQ SX | 0.026 | 68186
VOCs_ATEC_43794 | 2025-02-18 23:59 | 39.8281 | -104.9365 | POINT(-104.93647,39.8281) | 86400 | o-Dichlorobenzene | 0.0046 | ppbv | 0 | MD SX | 0.036 | 68186
VOCs_ATEC_43794 | 2025-02-18 23:59 | 39.8281 | -104.9365 | POINT(-104.93647,39.8281) | 86400 | o-Xylene | 0.0225 | ppbv | 0 | MD SX | 0.024 | 68186
VOCs_ATEC_43794 | 2025-02-18 23:59 | 39.8281 | -104.9365 | POINT(-104.93647,39.8281) | 86400 | p-Dichlorobenzene | 0.0017 | ppbv | 0 | MD SX | 0.018 | 68186
VOCs_ATEC_43794 | 2025-02-18 23:59 | 39.8281 | -104.9365 | POINT(-104.93647,39.8281) | 86400 | Styrene | 0.0081 | ppbv | 0 | MD SX | 0.027 | 68186
VOCs_ATEC_43794 | 2025-02-18 23:59 | 39.8281 | -104.9365 | POINT(-104.93647,39.8281) | 86400 | Tetrachloroethylene | 0.0116 | ppbv | 0 | SQ SX | 0.0086 | 68186
VOCs_ATEC_43794 | 2025-02-18 23:59 | 39.8281 | -104.9365 | POINT(-104.93647,39.8281) | 86400 | Toluene | 0.381 | ppbv | 0 | SX | 0.038 | 68186
VOCs_ATEC_43794 | 2025-02-18 23:59 | 39.8281 | -104.9365 | POINT(-104.93647,39.8281) | 86400 | trans-1,2-Dichloroethylene | 0.0014 | ppbv | 0 | MD SX | 0.0097 | 68186
VOCs_ATEC_43794 | 2025-02-18 23:59 | 39.8281 | -104.9365 | POINT(-104.93647,39.8281) | 86400 | trans-1,3-Dichloropropene |  | ppbv | 0 | ND SX | 0.0082 | 68186
VOCs_ATEC_43794 | 2025-02-18 23:59 | 39.8281 | -104.9365 | POINT(-104.93647,39.8281) | 86400 | Trichloroethylene | 0.0034 | ppbv | 0 | MD SX | 0.0068 | 68186
VOCs_ATEC_43794 | 2025-02-18 23:59 | 39.8281 | -104.9365 | POINT(-104.93647,39.8281) | 86400 | Trichlorofluoromethane | 0.261 | ppbv | 0 | SX | 0.0095 | 68186
VOCs_ATEC_43794 | 2025-02-18 23:59 | 39.8281 | -104.9365 | POINT(-104.93647,39.8281) | 86400 | Dibromochloromethane | 0.0004 | ppbv | 0 | MD SX | 0.0088 | 68186
VOCs_ATEC_43794 | 2025-02-18 23:59 | 39.8281 | -104.9365 | POINT(-104.93647,39.8281) | 86400 | Methyl tert-Butyl Ether |  | ppbv | 0 | ND SX | 0.01 | 68186
VOCs_ATEC_43794 | 2025-02-18 23:59 | 39.8281 | -104.9365 | POINT(-104.93647,39.8281) | 86400 | cis-1,3-Dichloropropene |  | ppbv | 0 | ND SX | 0.0075 | 68186
VOCs_ATEC_43794 | 2025-02-18 23:59 | 39.8281 | -104.9365 | POINT(-104.93647,39.8281) | 86400 | Acrolein | 0.131 | ppbv | 0 | LB CF LK CC SQ SX | 0.083 | 68186
VOCs_ATEC_43794 | 2025-02-18 23:59 | 39.8281 | -104.9365 | POINT(-104.93647,39.8281) | 86400 | Chloroprene |  | ppbv | 0 | ND SX | 0.012 | 68186
VOCs_ATEC_43794 | 2025-02-18 23:59 | 39.8281 | -104.9365 | POINT(-104.93647,39.8281) | 86400 | Vinyl chloride |  | ppbv | 0 | ND SX | 0.0051 | 68186
VOCs_ATEC_43794 | 2025-02-18 23:59 | 39.8281 | -104.9365 | POINT(-104.93647,39.8281) | 86400 | 1,1,1-Trichloroethane | 0.0014 | ppbv | 0 | MD SX | 0.0095 | 68186
VOCs_ATEC_43794 | 2025-02-18 23:59 | 39.8281 | -104.9365 | POINT(-104.93647,39.8281) | 86400 | 1,1,2,2-Tetrachloroethane |  | ppbv | 0 | ND SX | 0.019 | 68186
VOCs_ATEC_43794 | 2025-02-18 23:59 | 39.8281 | -104.9365 | POINT(-104.93647,39.8281) | 86400 | 1,1,2-Trichloroethane |  | ppbv | 0 | ND SX | 0.004 | 68186
VOCs_ATEC_43794 | 2025-02-18 23:59 | 39.8281 | -104.9365 | POINT(-104.93647,39.8281) | 86400 | 1,1-Dichloroethane | 0.0014 | ppbv | 0 | MD SX | 0.0066 | 68186
VOCs_ATEC_43794 | 2025-02-18 23:59 | 39.8281 | -104.9365 | POINT(-104.93647,39.8281) | 86400 | 1,1-Dichloroethene |  | ppbv | 0 | ND SX | 0.016 | 68186
VOCs_ATEC_43794 | 2025-02-18 23:59 | 39.8281 | -104.9365 | POINT(-104.93647,39.8281) | 86400 | 1,2,4-Trichlorobenzene | 0.0006 | ppbv | 0 | MD LB SX | 0.079 | 68186
VOCs_ATEC_43794 | 2025-02-18 23:59 | 39.8281 | -104.9365 | POINT(-104.93647,39.8281) | 86400 | 1,2,4-Trimethylbenzene |  | ppbv | 8 | BH ND SX | 0.032 | 68186
VOCs_ATEC_43794 | 2025-02-18 23:59 | 39.8281 | -104.9365 | POINT(-104.93647,39.8281) | 86400 | 1,2-Dibromoethane |  | ppbv | 0 | ND SX | 0.0066 | 68186
VOCs_ATEC_43794 | 2025-02-18 23:59 | 39.8281 | -104.9365 | POINT(-104.93647,39.8281) | 86400 | 1,2-Dichloroethane | 0.0187 | ppbv | 0 | SQ SX | 0.012 | 68186
VOCs_ATEC_43794 | 2025-02-18 23:59 | 39.8281 | -104.9365 | POINT(-104.93647,39.8281) | 86400 | 1,2-Dichloropropane |  | ppbv | 0 | ND SX | 0.022 | 68186
VOCs_ATEC_43794 | 2025-02-18 23:59 | 39.8281 | -104.9365 | POINT(-104.93647,39.8281) | 86400 | 1,3,5-Trimethylbenzene | 0.0043 | ppbv | 0 | MD SX | 0.032 | 68186
VOCs_ATEC_43794 | 2025-02-18 23:59 | 39.8281 | -104.9365 | POINT(-104.93647,39.8281) | 86400 | cis-1,2-Dichloroethylene |  | ppbv | 0 | ND SX | 0.013 | 68186
VOCs_ATEC_43794 | 2025-02-18 23:59 | 39.8281 | -104.9365 | POINT(-104.93647,39.8281) | 86400 | 1,3-Butadiene | 0.0161 | ppbv | 0 | MD CF LL SX | 0.022 | 68186
VOCs_ATEC_43794 | 2025-02-18 23:59 | 39.8281 | -104.9365 | POINT(-104.93647,39.8281) | 86400 | Acrylonitrile | 0.0098 | ppbv | 0 | MD SX | 0.012 | 68186
VOCs_ATEC_43794 | 2025-02-18 23:59 | 39.8281 | -104.9365 | POINT(-104.93647,39.8281) | 86400 | Benzene | 0.202 | ppbv | 0 | LB SX | 0.01 | 68186
VOCs_ATEC_43794 | 2025-02-18 23:59 | 39.8281 | -104.9365 | POINT(-104.93647,39.8281) | 86400 | Bromochloromethane | 0.0012 | ppbv | 0 | MD SX | 0.0091 | 68186
VOCs_ATEC_43794 | 2025-02-18 23:59 | 39.8281 | -104.9365 | POINT(-104.93647,39.8281) | 86400 | Bromodichloromethane |  | ppbv | 0 | ND SX | 0.0089 | 68186
VOCs_ATEC_43794 | 2025-02-18 23:59 | 39.8281 | -104.9365 | POINT(-104.93647,39.8281) | 86400 | Bromoform | 0.0022 | ppbv | 0 | MD SX | 0.011 | 68186
VOCs_ATEC_43794 | 2025-02-18 23:59 | 39.8281 | -104.9365 | POINT(-104.93647,39.8281) | 86400 | Bromomethane | 0.0098 | ppbv | 0 | MD SX | 0.01 | 68186
VOCs_ATEC_43794 | 2025-02-18 23:59 | 39.8281 | -104.9365 | POINT(-104.93647,39.8281) | 86400 | Carbon Disulfide | 0.122 | ppbv | 0 | CC LK LJ SX | 0.019 | 68186
VOCs_ATEC_43794 | 2025-02-18 23:59 | 39.8281 | -104.9365 | POINT(-104.93647,39.8281) | 86400 | Carbon Tetrachloride | 0.078 | ppbv | 0 | SX | 0.0075 | 68186
VOCs_ATEC_43794 | 2025-02-18 23:59 | 39.8281 | -104.9365 | POINT(-104.93647,39.8281) | 86400 | Chlorobenzene |  | ppbv | 0 | ND SX | 0.0082 | 68186
VOCs_ATEC_43794 | 2025-02-18 23:59 | 39.8281 | -104.9365 | POINT(-104.93647,39.8281) | 86400 | Chloroethane | 0.0095 | ppbv | 0 | MD SX | 0.014 | 68186
VOCs_ATEC_43794 | 2025-02-18 23:59 | 39.8281 | -104.9365 | POINT(-104.93647,39.8281) | 86400 | Chloroform | 0.0175 | ppbv | 0 | SQ SX | 0.013 | 68186
VOCs_ATEC_43794 | 2025-02-18 23:59 | 39.8281 | -104.9365 | POINT(-104.93647,39.8281) | 86400 | Chloromethane | 0.524 | ppbv | 0 | SX | 0.0097 | 68186
VOCs_ATEC_43794 | 2025-02-18 23:59 | 39.8281 | -104.9365 | POINT(-104.93647,39.8281) | 86400 | Acetonitrile |  | ppbv | 8 | LB EH SX SC | 0.033 | 68186
VOCs_ATEC_43794 | 2025-02-18 23:59 | 39.8281 | -104.9365 | POINT(-104.93647,39.8281) | 86400 | Temperature | -16.8167 | C | 0 |  |  | 68186
VOCs_ATEC_43794 | 2025-02-18 23:59 | 39.8281 | -104.9365 | POINT(-104.93647,39.8281) | 86400 | Dichloromethane | 0.264 | ppbv | 0 | SX | 0.023 | 68186
VOCs_ATEC_43794 | 2025-02-18 23:59 | 39.8281 | -104.9365 | POINT(-104.93647,39.8281) | 86400 | Pressure | 601.8503 | mmHg | 0 |  |  | 68186
VOCs_ATEC_43794 | 2025-02-24 23:59 | 39.8281 | -104.9365 | POINT(-104.93647,39.8281) | 86400 | Chloroprene |  | ppbv | 0 | ND SX | 0.012 | 68186
VOCs_ATEC_43794 | 2025-02-24 23:59 | 39.8281 | -104.9365 | POINT(-104.93647,39.8281) | 86400 | Chloromethane | 0.575 | ppbv | 0 | SX | 0.0097 | 68186
VOCs_ATEC_43794 | 2025-02-24 23:59 | 39.8281 | -104.9365 | POINT(-104.93647,39.8281) | 86400 | Chloroform | 0.0197 | ppbv | 0 | SQ SX | 0.013 | 68186
VOCs_ATEC_43794 | 2025-02-24 23:59 | 39.8281 | -104.9365 | POINT(-104.93647,39.8281) | 86400 | Chloroethane | 0.0104 | ppbv | 0 | MD SX | 0.014 | 68186
VOCs_ATEC_43794 | 2025-02-24 23:59 | 39.8281 | -104.9365 | POINT(-104.93647,39.8281) | 86400 | Chlorobenzene |  | ppbv | 0 | ND SX | 0.0082 | 68186
VOCs_ATEC_43794 | 2025-02-24 23:59 | 39.8281 | -104.9365 | POINT(-104.93647,39.8281) | 86400 | Carbon Tetrachloride | 0.0739 | ppbv | 0 | SX | 0.0075 | 68186
VOCs_ATEC_43794 | 2025-02-24 23:59 | 39.8281 | -104.9365 | POINT(-104.93647,39.8281) | 86400 | Carbon Disulfide | 0.0177 | ppbv | 0 | MD LK LJ SX | 0.019 | 68186
VOCs_ATEC_43794 | 2025-02-24 23:59 | 39.8281 | -104.9365 | POINT(-104.93647,39.8281) | 86400 | Bromomethane | 0.0103 | ppbv | 0 | MD SX | 0.01 | 68186
VOCs_ATEC_43794 | 2025-02-24 23:59 | 39.8281 | -104.9365 | POINT(-104.93647,39.8281) | 86400 | Bromoform | 0.0007 | ppbv | 0 | MD SX | 0.011 | 68186
VOCs_ATEC_43794 | 2025-02-24 23:59 | 39.8281 | -104.9365 | POINT(-104.93647,39.8281) | 86400 | Bromodichloromethane |  | ppbv | 0 | ND SX | 0.0089 | 68186
VOCs_ATEC_43794 | 2025-02-24 23:59 | 39.8281 | -104.9365 | POINT(-104.93647,39.8281) | 86400 | Bromochloromethane | 0.0013 | ppbv | 0 | MD SX | 0.0091 | 68186
VOCs_ATEC_43794 | 2025-02-24 23:59 | 39.8281 | -104.9365 | POINT(-104.93647,39.8281) | 86400 | Acrylonitrile | 0.014 | ppbv | 0 | SQ SX | 0.012 | 68186
VOCs_ATEC_43794 | 2025-02-24 23:59 | 39.8281 | -104.9365 | POINT(-104.93647,39.8281) | 86400 | Acrolein | 0.144 | ppbv | 0 | SX | 0.083 | 68186
VOCs_ATEC_43794 | 2025-02-24 23:59 | 39.8281 | -104.9365 | POINT(-104.93647,39.8281) | 86400 | Acetonitrile |  | ppbv | 8 | EH LK LJ SX SC | 0.033 | 68186
VOCs_ATEC_43794 | 2025-02-24 23:59 | 39.8281 | -104.9365 | POINT(-104.93647,39.8281) | 86400 | 1,3-Butadiene | 0.0116 | ppbv | 0 | MD SX CF LL | 0.022 | 68186
VOCs_ATEC_43794 | 2025-02-24 23:59 | 39.8281 | -104.9365 | POINT(-104.93647,39.8281) | 86400 | 1,3,5-Trimethylbenzene | 0.0072 | ppbv | 0 | MD SX | 0.032 | 68186
VOCs_ATEC_43794 | 2025-02-24 23:59 | 39.8281 | -104.9365 | POINT(-104.93647,39.8281) | 86400 | 1,2-Dichloropropane |  | ppbv | 0 | ND SX | 0.022 | 68186
VOCs_ATEC_43794 | 2025-02-24 23:59 | 39.8281 | -104.9365 | POINT(-104.93647,39.8281) | 86400 | 1,2-Dichloroethane | 0.0146 | ppbv | 0 | SQ SX | 0.012 | 68186
VOCs_ATEC_43794 | 2025-02-24 23:59 | 39.8281 | -104.9365 | POINT(-104.93647,39.8281) | 86400 | 1,2-Dibromoethane |  | ppbv | 0 | ND SX | 0.0066 | 68186
VOCs_ATEC_43794 | 2025-02-24 23:59 | 39.8281 | -104.9365 | POINT(-104.93647,39.8281) | 86400 | 1,2,4-Trimethylbenzene |  | ppbv | 8 | BH ND SX | 0.032 | 68186
VOCs_ATEC_43794 | 2025-02-24 23:59 | 39.8281 | -104.9365 | POINT(-104.93647,39.8281) | 86400 | 1,2,4-Trichlorobenzene | 0.0003 | ppbv | 0 | MD LB SX | 0.079 | 68186
VOCs_ATEC_43794 | 2025-02-24 23:59 | 39.8281 | -104.9365 | POINT(-104.93647,39.8281) | 86400 | 1,1-Dichloroethene |  | ppbv | 0 | ND SX | 0.016 | 68186
VOCs_ATEC_43794 | 2025-02-24 23:59 | 39.8281 | -104.9365 | POINT(-104.93647,39.8281) | 86400 | 1,1-Dichloroethane |  | ppbv | 0 | ND SX | 0.0066 | 68186
VOCs_ATEC_43794 | 2025-02-24 23:59 | 39.8281 | -104.9365 | POINT(-104.93647,39.8281) | 86400 | 1,1,2-Trichloroethane |  | ppbv | 0 | ND SX | 0.004 | 68186
VOCs_ATEC_43794 | 2025-02-24 23:59 | 39.8281 | -104.9365 | POINT(-104.93647,39.8281) | 86400 | 1,1,2,2-Tetrachloroethane |  | ppbv | 0 | ND SX | 0.019 | 68186
VOCs_ATEC_43794 | 2025-02-24 23:59 | 39.8281 | -104.9365 | POINT(-104.93647,39.8281) | 86400 | 1,1,1-Trichloroethane | 0.0013 | ppbv | 0 | MD SX | 0.0095 | 68186
VOCs_ATEC_43794 | 2025-02-24 23:59 | 39.8281 | -104.9365 | POINT(-104.93647,39.8281) | 86400 | Temperature | 12.1344 | C | 0 |  |  | 68186
VOCs_ATEC_43794 | 2025-02-24 23:59 | 39.8281 | -104.9365 | POINT(-104.93647,39.8281) | 86400 | cis-1,2-Dichloroethylene |  | ppbv | 0 | ND SX | 0.013 | 68186
VOCs_ATEC_43794 | 2025-02-24 23:59 | 39.8281 | -104.9365 | POINT(-104.93647,39.8281) | 86400 | cis-1,3-Dichloropropene |  | ppbv | 0 | ND SX | 0.0075 | 68186
VOCs_ATEC_43794 | 2025-02-24 23:59 | 39.8281 | -104.9365 | POINT(-104.93647,39.8281) | 86400 | Benzene | 0.125 | ppbv | 0 | LB SX | 0.01 | 68186
VOCs_ATEC_43794 | 2025-02-24 23:59 | 39.8281 | -104.9365 | POINT(-104.93647,39.8281) | 86400 | Dichlorodifluoromethane | 0.523 | ppbv | 0 | SX | 0.006 | 68186
VOCs_ATEC_43794 | 2025-02-24 23:59 | 39.8281 | -104.9365 | POINT(-104.93647,39.8281) | 86400 | Dibromochloromethane | 0.0003 | ppbv | 0 | MD SX | 0.0088 | 68186
VOCs_ATEC_43794 | 2025-02-24 23:59 | 39.8281 | -104.9365 | POINT(-104.93647,39.8281) | 86400 | Vinyl chloride |  | ppbv | 0 | ND SX | 0.0051 | 68186
VOCs_ATEC_43794 | 2025-02-24 23:59 | 39.8281 | -104.9365 | POINT(-104.93647,39.8281) | 86400 | Trichlorotrifluoroethane | 0.0862 | ppbv | 0 | SX | 0.021 | 68186
VOCs_ATEC_43794 | 2025-02-24 23:59 | 39.8281 | -104.9365 | POINT(-104.93647,39.8281) | 86400 | Trichlorofluoromethane | 0.26 | ppbv | 0 | SX | 0.0095 | 68186
VOCs_ATEC_43794 | 2025-02-24 23:59 | 39.8281 | -104.9365 | POINT(-104.93647,39.8281) | 86400 | Trichloroethylene | 0.0031 | ppbv | 0 | MD SX | 0.0068 | 68186
VOCs_ATEC_43794 | 2025-02-24 23:59 | 39.8281 | -104.9365 | POINT(-104.93647,39.8281) | 86400 | trans-1,3-Dichloropropene |  | ppbv | 0 | ND SX | 0.0082 | 68186
VOCs_ATEC_43794 | 2025-02-24 23:59 | 39.8281 | -104.9365 | POINT(-104.93647,39.8281) | 86400 | trans-1,2-Dichloroethylene | 0.0016 | ppbv | 0 | MD SX | 0.0097 | 68186
VOCs_ATEC_43794 | 2025-02-24 23:59 | 39.8281 | -104.9365 | POINT(-104.93647,39.8281) | 86400 | Toluene | 0.24 | ppbv | 0 | SX | 0.038 | 68186
VOCs_ATEC_43794 | 2025-02-24 23:59 | 39.8281 | -104.9365 | POINT(-104.93647,39.8281) | 86400 | tert-Amyl Methyl Ether |  | ppbv | 0 | ND SX | 0.013 | 68186
VOCs_ATEC_43794 | 2025-02-24 23:59 | 39.8281 | -104.9365 | POINT(-104.93647,39.8281) | 86400 | Styrene | 0.0115 | ppbv | 0 | MD SX | 0.027 | 68186
VOCs_ATEC_43794 | 2025-02-24 23:59 | 39.8281 | -104.9365 | POINT(-104.93647,39.8281) | 86400 | p-Dichlorobenzene | 0.0018 | ppbv | 0 | MD SX | 0.018 | 68186
VOCs_ATEC_43794 | 2025-02-24 23:59 | 39.8281 | -104.9365 | POINT(-104.93647,39.8281) | 86400 | o-Xylene | 0.0275 | ppbv | 0 | SQ SX | 0.024 | 68186
VOCs_ATEC_43794 | 2025-02-24 23:59 | 39.8281 | -104.9365 | POINT(-104.93647,39.8281) | 86400 | o-Dichlorobenzene | 0.0043 | ppbv | 0 | MD SX | 0.036 | 68186
VOCs_ATEC_43794 | 2025-02-24 23:59 | 39.8281 | -104.9365 | POINT(-104.93647,39.8281) | 86400 | Tetrachloroethylene | 0.0087 | ppbv | 0 | SQ SX | 0.0086 | 68186
VOCs_ATEC_43794 | 2025-02-24 23:59 | 39.8281 | -104.9365 | POINT(-104.93647,39.8281) | 86400 | Methyl tert-Butyl Ether |  | ppbv | 0 | ND SX | 0.01 | 68186
VOCs_ATEC_43794 | 2025-02-24 23:59 | 39.8281 | -104.9365 | POINT(-104.93647,39.8281) | 86400 | n-Octane | 0.0297 | ppbv | 0 | SQ SX | 0.026 | 68186
VOCs_ATEC_43794 | 2025-02-24 23:59 | 39.8281 | -104.9365 | POINT(-104.93647,39.8281) | 86400 | Dichlorotetrafluoroethane | 0.0183 | ppbv | 0 | SQ SX | 0.011 | 68186
VOCs_ATEC_43794 | 2025-02-24 23:59 | 39.8281 | -104.9365 | POINT(-104.93647,39.8281) | 86400 | Ethyl Acrylate |  | ppbv | 0 | ND SX | 0.0078 | 68186
VOCs_ATEC_43794 | 2025-02-24 23:59 | 39.8281 | -104.9365 | POINT(-104.93647,39.8281) | 86400 | Ethyl tert-Butyl Ether |  | ppbv | 0 | ND SX | 0.0089 | 68186
VOCs_ATEC_43794 | 2025-02-24 23:59 | 39.8281 | -104.9365 | POINT(-104.93647,39.8281) | 86400 | Ethylbenzene | 0.0245 | ppbv | 0 | SQ SX | 0.013 | 68186
VOCs_ATEC_43794 | 2025-02-24 23:59 | 39.8281 | -104.9365 | POINT(-104.93647,39.8281) | 86400 | Ethylene oxide | 0.0496 | ppbv | 0 | SQ SX | 0.026 | 68186
VOCs_ATEC_43794 | 2025-02-24 23:59 | 39.8281 | -104.9365 | POINT(-104.93647,39.8281) | 86400 | Dichloromethane | 0.35 | ppbv | 0 | SX | 0.023 | 68186
VOCs_ATEC_43794 | 2025-02-24 23:59 | 39.8281 | -104.9365 | POINT(-104.93647,39.8281) | 86400 | m,p-Xylene | 0.077 | ppbv | 0 | SQ SX | 0.042 | 68186
VOCs_ATEC_43794 | 2025-02-24 23:59 | 39.8281 | -104.9365 | POINT(-104.93647,39.8281) | 86400 | Hexachloro-1,3-butadiene | 0.0003 | ppbv | 0 | MD SX | 0.036 | 68186
VOCs_ATEC_43794 | 2025-02-24 23:59 | 39.8281 | -104.9365 | POINT(-104.93647,39.8281) | 86400 | Methyl Methacrylate |  | ppbv | 0 | ND SX | 0.033 | 68186
VOCs_ATEC_43794 | 2025-02-24 23:59 | 39.8281 | -104.9365 | POINT(-104.93647,39.8281) | 86400 | Pressure | 602.2708 | mmHg | 0 |  |  | 68186
VOCs_ATEC_43794 | 2025-02-24 23:59 | 39.8281 | -104.9365 | POINT(-104.93647,39.8281) | 86400 | m-Dichlorobenzene |  | ppbv | 0 | ND SX | 0.017 | 68186
VOCs_ATEC_43794 | 2025-02-24 23:59 | 39.8281 | -104.9365 | POINT(-104.93647,39.8281) | 86400 | Methyl Isobutyl Ketone | 0.0231 | ppbv | 0 | MD SX | 0.058 | 68186
VOCs_ATEC_43794 | 2025-03-02 23:59 | 39.8281 | -104.9365 | POINT(-104.93647,39.8281) | 86400 | Dichloromethane | 0.458 | ppbv | 0 | SX | 0.023 | 75714
VOCs_ATEC_43794 | 2025-03-02 23:59 | 39.8281 | -104.9365 | POINT(-104.93647,39.8281) | 86400 | Dichlorotetrafluoroethane | 0.0195 | ppbv | 0 | SQ SX | 0.011 | 75714
VOCs_ATEC_43794 | 2025-03-02 23:59 | 39.8281 | -104.9365 | POINT(-104.93647,39.8281) | 86400 | Ethyl Acrylate |  | ppbv | 0 | ND SX | 0.0078 | 75714
VOCs_ATEC_43794 | 2025-03-02 23:59 | 39.8281 | -104.9365 | POINT(-104.93647,39.8281) | 86400 | Ethyl tert-Butyl Ether |  | ppbv | 0 | ND SX | 0.0089 | 75714
VOCs_ATEC_43794 | 2025-03-02 23:59 | 39.8281 | -104.9365 | POINT(-104.93647,39.8281) | 86400 | n-Octane | 0.0898 | ppbv | 0 | SX | 0.026 | 75714
VOCs_ATEC_43794 | 2025-03-02 23:59 | 39.8281 | -104.9365 | POINT(-104.93647,39.8281) | 86400 | Ethylene oxide | 0.0755 | ppbv | 0 | SQ SX | 0.026 | 75714
VOCs_ATEC_43794 | 2025-03-02 23:59 | 39.8281 | -104.9365 | POINT(-104.93647,39.8281) | 86400 | Hexachloro-1,3-butadiene | 0.001 | ppbv | 0 | MD SX | 0.036 | 75714
VOCs_ATEC_43794 | 2025-03-02 23:59 | 39.8281 | -104.9365 | POINT(-104.93647,39.8281) | 86400 | m,p-Xylene | 0.376 | ppbv | 0 | SX | 0.042 | 75714
VOCs_ATEC_43794 | 2025-03-02 23:59 | 39.8281 | -104.9365 | POINT(-104.93647,39.8281) | 86400 | m-Dichlorobenzene | 0.0011 | ppbv | 0 | MD SX | 0.017 | 75714
VOCs_ATEC_43794 | 2025-03-02 23:59 | 39.8281 | -104.9365 | POINT(-104.93647,39.8281) | 86400 | Methyl Isobutyl Ketone | 0.0265 | ppbv | 0 | MD SX | 0.058 | 75714
VOCs_ATEC_43794 | 2025-03-02 23:59 | 39.8281 | -104.9365 | POINT(-104.93647,39.8281) | 86400 | Methyl Methacrylate |  | ppbv | 0 | ND SX | 0.033 | 75714
VOCs_ATEC_43794 | 2025-03-02 23:59 | 39.8281 | -104.9365 | POINT(-104.93647,39.8281) | 86400 | Methyl tert-Butyl Ether |  | ppbv | 0 | ND SX | 0.01 | 75714
VOCs_ATEC_43794 | 2025-03-02 23:59 | 39.8281 | -104.9365 | POINT(-104.93647,39.8281) | 86400 | Ethylbenzene | 0.127 | ppbv | 0 | SX | 0.013 | 75714
VOCs_ATEC_43794 | 2025-03-02 23:59 | 39.8281 | -104.9365 | POINT(-104.93647,39.8281) | 86400 | Vinyl chloride | 0.0018 | ppbv | 0 | MD SX | 0.0051 | 75714
VOCs_ATEC_43794 | 2025-03-02 23:59 | 39.8281 | -104.9365 | POINT(-104.93647,39.8281) | 86400 | o-Xylene | 0.129 | ppbv | 0 | SX | 0.024 | 75714
VOCs_ATEC_43794 | 2025-03-02 23:59 | 39.8281 | -104.9365 | POINT(-104.93647,39.8281) | 86400 | p-Dichlorobenzene | 0.0113 | ppbv | 0 | MD SX | 0.018 | 75714
VOCs_ATEC_43794 | 2025-03-02 23:59 | 39.8281 | -104.9365 | POINT(-104.93647,39.8281) | 86400 | Styrene |  | ppbv | 8 | BH ND SX | 0.027 | 75714
VOCs_ATEC_43794 | 2025-03-02 23:59 | 39.8281 | -104.9365 | POINT(-104.93647,39.8281) | 86400 | tert-Amyl Methyl Ether |  | ppbv | 0 | ND SX | 0.013 | 75714
VOCs_ATEC_43794 | 2025-03-02 23:59 | 39.8281 | -104.9365 | POINT(-104.93647,39.8281) | 86400 | Tetrachloroethylene | 0.0399 | ppbv | 0 | SX | 0.0086 | 75714
VOCs_ATEC_43794 | 2025-03-02 23:59 | 39.8281 | -104.9365 | POINT(-104.93647,39.8281) | 86400 | Toluene | 0.852 | ppbv | 0 | SX | 0.038 | 75714
VOCs_ATEC_43794 | 2025-03-02 23:59 | 39.8281 | -104.9365 | POINT(-104.93647,39.8281) | 86400 | trans-1,2-Dichloroethylene | 0.0044 | ppbv | 0 | MD SX | 0.0097 | 75714
VOCs_ATEC_43794 | 2025-03-02 23:59 | 39.8281 | -104.9365 | POINT(-104.93647,39.8281) | 86400 | trans-1,3-Dichloropropene |  | ppbv | 0 | ND SX | 0.0082 | 75714
VOCs_ATEC_43794 | 2025-03-02 23:59 | 39.8281 | -104.9365 | POINT(-104.93647,39.8281) | 86400 | Trichloroethylene | 0.0051 | ppbv | 0 | MD SX | 0.0068 | 75714
VOCs_ATEC_43794 | 2025-03-02 23:59 | 39.8281 | -104.9365 | POINT(-104.93647,39.8281) | 86400 | Trichlorofluoromethane | 0.258 | ppbv | 0 | SX | 0.0095 | 75714
VOCs_ATEC_43794 | 2025-03-02 23:59 | 39.8281 | -104.9365 | POINT(-104.93647,39.8281) | 86400 | Trichlorotrifluoroethane | 0.0814 | ppbv | 0 | SX | 0.021 | 75714
VOCs_ATEC_43794 | 2025-03-02 23:59 | 39.8281 | -104.9365 | POINT(-104.93647,39.8281) | 86400 | Dichlorodifluoromethane | 0.496 | ppbv | 0 | SX | 0.006 | 75714
VOCs_ATEC_43794 | 2025-03-02 23:59 | 39.8281 | -104.9365 | POINT(-104.93647,39.8281) | 86400 | o-Dichlorobenzene | 0.0051 | ppbv | 0 | MD SX | 0.036 | 75714
VOCs_ATEC_43794 | 2025-03-02 23:59 | 39.8281 | -104.9365 | POINT(-104.93647,39.8281) | 86400 | Dibromochloromethane | 0.0014 | ppbv | 0 | MD SX | 0.0088 | 75714
VOCs_ATEC_43794 | 2025-03-02 23:59 | 39.8281 | -104.9365 | POINT(-104.93647,39.8281) | 86400 | Acrolein | 0.209 | ppbv | 0 | SX | 0.041 | 75714
VOCs_ATEC_43794 | 2025-03-02 23:59 | 39.8281 | -104.9365 | POINT(-104.93647,39.8281) | 86400 | cis-1,2-Dichloroethylene |  | ppbv | 0 | ND SX | 0.013 | 75714
VOCs_ATEC_43794 | 2025-03-02 23:59 | 39.8281 | -104.9365 | POINT(-104.93647,39.8281) | 86400 | cis-1,3-Dichloropropene |  | ppbv | 0 | ND SX | 0.0075 | 75714
VOCs_ATEC_43794 | 2025-03-02 23:59 | 39.8281 | -104.9365 | POINT(-104.93647,39.8281) | 86400 | 1,1,1-Trichloroethane | 0.0026 | ppbv | 0 | MD SX | 0.0095 | 75714
VOCs_ATEC_43794 | 2025-03-02 23:59 | 39.8281 | -104.9365 | POINT(-104.93647,39.8281) | 86400 | 1,1,2,2-Tetrachloroethane |  | ppbv | 0 | ND SX | 0.019 | 75714
VOCs_ATEC_43794 | 2025-03-02 23:59 | 39.8281 | -104.9365 | POINT(-104.93647,39.8281) | 86400 | 1,1,2-Trichloroethane | 0.0188 | ppbv | 0 | SX | 0.004 | 75714
VOCs_ATEC_43794 | 2025-03-02 23:59 | 39.8281 | -104.9365 | POINT(-104.93647,39.8281) | 86400 | 1,1-Dichloroethane | 0.0017 | ppbv | 0 | MD SX | 0.0066 | 75714
VOCs_ATEC_43794 | 2025-03-02 23:59 | 39.8281 | -104.9365 | POINT(-104.93647,39.8281) | 86400 | 1,1-Dichloroethene | 0.0005 | ppbv | 0 | MD SX | 0.016 | 75714
VOCs_ATEC_43794 | 2025-03-02 23:59 | 39.8281 | -104.9365 | POINT(-104.93647,39.8281) | 86400 | 1,2,4-Trichlorobenzene | 0.0026 | ppbv | 0 | MD LB SX | 0.079 | 75714
VOCs_ATEC_43794 | 2025-03-02 23:59 | 39.8281 | -104.9365 | POINT(-104.93647,39.8281) | 86400 | 1,2-Dibromoethane |  | ppbv | 0 | ND SX | 0.0066 | 75714
VOCs_ATEC_43794 | 2025-03-02 23:59 | 39.8281 | -104.9365 | POINT(-104.93647,39.8281) | 86400 | 1,2-Dichloroethane | 0.0183 | ppbv | 0 | SQ SX | 0.012 | 75714
VOCs_ATEC_43794 | 2025-03-02 23:59 | 39.8281 | -104.9365 | POINT(-104.93647,39.8281) | 86400 | 1,2-Dichloropropane |  | ppbv | 0 | ND SX | 0.022 | 75714
VOCs_ATEC_43794 | 2025-03-02 23:59 | 39.8281 | -104.9365 | POINT(-104.93647,39.8281) | 86400 | 1,3,5-Trimethylbenzene | 0.0253 | ppbv | 0 | MD SX | 0.032 | 75714
VOCs_ATEC_43794 | 2025-03-02 23:59 | 39.8281 | -104.9365 | POINT(-104.93647,39.8281) | 86400 | 1,3-Butadiene | 0.0473 | ppbv | 0 | CF LL SQ SX | 0.022 | 75714
VOCs_ATEC_43794 | 2025-03-02 23:59 | 39.8281 | -104.9365 | POINT(-104.93647,39.8281) | 86400 | Acetonitrile |  | ppbv | 8 | EH SX SC | 0.033 | 75714
VOCs_ATEC_43794 | 2025-03-02 23:59 | 39.8281 | -104.9365 | POINT(-104.93647,39.8281) | 86400 | 1,2,4-Trimethylbenzene |  | ppbv | 8 | BH ND SX | 0.032 | 75714
VOCs_ATEC_43794 | 2025-03-02 23:59 | 39.8281 | -104.9365 | POINT(-104.93647,39.8281) | 86400 | Benzene | 0.411 | ppbv | 0 | SX | 0.01 | 75714
VOCs_ATEC_43794 | 2025-03-02 23:59 | 39.8281 | -104.9365 | POINT(-104.93647,39.8281) | 86400 | Acrylonitrile |  | ppbv | 8 | BH ND SX | 0.012 | 75714
VOCs_ATEC_43794 | 2025-03-02 23:59 | 39.8281 | -104.9365 | POINT(-104.93647,39.8281) | 86400 | Chloromethane | 0.559 | ppbv | 0 | SX | 0.0097 | 75714
VOCs_ATEC_43794 | 2025-03-02 23:59 | 39.8281 | -104.9365 | POINT(-104.93647,39.8281) | 86400 | Chloroform | 0.0419 | ppbv | 0 | SQ SX | 0.013 | 75714
VOCs_ATEC_43794 | 2025-03-02 23:59 | 39.8281 | -104.9365 | POINT(-104.93647,39.8281) | 86400 | Chloroethane | 0.0151 | ppbv | 0 | SQ SX | 0.014 | 75714
VOCs_ATEC_43794 | 2025-03-02 23:59 | 39.8281 | -104.9365 | POINT(-104.93647,39.8281) | 86400 | Chlorobenzene |  | ppbv | 0 | ND SX | 0.0082 | 75714
VOCs_ATEC_43794 | 2025-03-02 23:59 | 39.8281 | -104.9365 | POINT(-104.93647,39.8281) | 86400 | Carbon Tetrachloride | 0.0762 | ppbv | 0 | SX | 0.0075 | 75714
VOCs_ATEC_43794 | 2025-03-02 23:59 | 39.8281 | -104.9365 | POINT(-104.93647,39.8281) | 86400 | Chloroprene |  | ppbv | 0 | ND SX | 0.012 | 75714
VOCs_ATEC_43794 | 2025-03-02 23:59 | 39.8281 | -104.9365 | POINT(-104.93647,39.8281) | 86400 | Bromomethane | 0.0117 | ppbv | 0 | SQ SX | 0.01 | 75714
VOCs_ATEC_43794 | 2025-03-02 23:59 | 39.8281 | -104.9365 | POINT(-104.93647,39.8281) | 86400 | Bromoform | 0.0022 | ppbv | 0 | MD SX | 0.011 | 75714
VOCs_ATEC_43794 | 2025-03-02 23:59 | 39.8281 | -104.9365 | POINT(-104.93647,39.8281) | 86400 | Bromodichloromethane | 0.0026 | ppbv | 0 | MD SX | 0.0089 | 75714
VOCs_ATEC_43794 | 2025-03-02 23:59 | 39.8281 | -104.9365 | POINT(-104.93647,39.8281) | 86400 | Bromochloromethane | 0.0017 | ppbv | 0 | MD SX | 0.0091 | 75714
VOCs_ATEC_43794 | 2025-03-02 23:59 | 39.8281 | -104.9365 | POINT(-104.93647,39.8281) | 86400 | Carbon Disulfide | 0.0586 | ppbv | 0 | LK SQ LJ SX | 0.019 | 75714
VOCs_ATEC_43794 | 2025-03-08 23:59 | 39.8281 | -104.9365 | POINT(-104.93647,39.8281) | 86400 | Benzene | 0.258 | ppbv | 0 | SX | 0.01 | 75714
VOCs_ATEC_43794 | 2025-03-08 23:59 | 39.8281 | -104.9365 | POINT(-104.93647,39.8281) | 86400 | Bromochloromethane | 0.0019 | ppbv | 0 | MD SX | 0.0091 | 75714
VOCs_ATEC_43794 | 2025-03-08 23:59 | 39.8281 | -104.9365 | POINT(-104.93647,39.8281) | 86400 | Bromodichloromethane | 0.0015 | ppbv | 0 | MD SX | 0.0089 | 75714
VOCs_ATEC_43794 | 2025-03-08 23:59 | 39.8281 | -104.9365 | POINT(-104.93647,39.8281) | 86400 | Bromoform | 0.0018 | ppbv | 0 | MD SX | 0.011 | 75714
VOCs_ATEC_43794 | 2025-03-08 23:59 | 39.8281 | -104.9365 | POINT(-104.93647,39.8281) | 86400 | Bromomethane | 0.0089 | ppbv | 0 | MD SX | 0.01 | 75714
VOCs_ATEC_43794 | 2025-03-08 23:59 | 39.8281 | -104.9365 | POINT(-104.93647,39.8281) | 86400 | Carbon Disulfide | 0.0251 | ppbv | 0 | LJ SQ SX | 0.019 | 75714
VOCs_ATEC_43794 | 2025-03-08 23:59 | 39.8281 | -104.9365 | POINT(-104.93647,39.8281) | 86400 | Chloroethane | 0.0105 | ppbv | 0 | MD SX | 0.014 | 75714
VOCs_ATEC_43794 | 2025-03-08 23:59 | 39.8281 | -104.9365 | POINT(-104.93647,39.8281) | 86400 | Chlorobenzene |  | ppbv | 0 | ND SX | 0.0082 | 75714
VOCs_ATEC_43794 | 2025-03-08 23:59 | 39.8281 | -104.9365 | POINT(-104.93647,39.8281) | 86400 | Chloroform | 0.0205 | ppbv | 0 | SQ SX | 0.013 | 75714
VOCs_ATEC_43794 | 2025-03-08 23:59 | 39.8281 | -104.9365 | POINT(-104.93647,39.8281) | 86400 | Chloromethane | 0.501 | ppbv | 0 | SX | 0.0097 | 75714
VOCs_ATEC_43794 | 2025-03-08 23:59 | 39.8281 | -104.9365 | POINT(-104.93647,39.8281) | 86400 | Chloroprene |  | ppbv | 0 | ND SX | 0.012 | 75714
VOCs_ATEC_43794 | 2025-03-08 23:59 | 39.8281 | -104.9365 | POINT(-104.93647,39.8281) | 86400 | Carbon Tetrachloride | 0.0748 | ppbv | 0 | SX | 0.0075 | 75714
VOCs_ATEC_43794 | 2025-03-08 23:59 | 39.8281 | -104.9365 | POINT(-104.93647,39.8281) | 86400 | Acrylonitrile | 0.012 | ppbv | 0 | SQ SX | 0.012 | 75714
VOCs_ATEC_43794 | 2025-03-08 23:59 | 39.8281 | -104.9365 | POINT(-104.93647,39.8281) | 86400 | 1,1,1-Trichloroethane | 0.0021 | ppbv | 0 | MD SX | 0.0095 | 75714
VOCs_ATEC_43794 | 2025-03-08 23:59 | 39.8281 | -104.9365 | POINT(-104.93647,39.8281) | 86400 | Acetonitrile |  | ppbv | 8 | EH QX SX SC | 0.033 | 75714
VOCs_ATEC_43794 | 2025-03-08 23:59 | 39.8281 | -104.9365 | POINT(-104.93647,39.8281) | 86400 | 1,3-Butadiene | 0.0371 | ppbv | 0 | CF LL SQ SX | 0.022 | 75714
VOCs_ATEC_43794 | 2025-03-08 23:59 | 39.8281 | -104.9365 | POINT(-104.93647,39.8281) | 86400 | 1,3,5-Trimethylbenzene | 0.0158 | ppbv | 0 | MD SX | 0.032 | 75714
VOCs_ATEC_43794 | 2025-03-08 23:59 | 39.8281 | -104.9365 | POINT(-104.93647,39.8281) | 86400 | 1,2-Dichloropropane |  | ppbv | 0 | ND SX | 0.022 | 75714
VOCs_ATEC_43794 | 2025-03-08 23:59 | 39.8281 | -104.9365 | POINT(-104.93647,39.8281) | 86400 | 1,2-Dichloroethane | 0.0164 | ppbv | 0 | SQ SX | 0.012 | 75714
VOCs_ATEC_43794 | 2025-03-08 23:59 | 39.8281 | -104.9365 | POINT(-104.93647,39.8281) | 86400 | 1,2-Dibromoethane |  | ppbv | 0 | ND SX | 0.0066 | 75714
VOCs_ATEC_43794 | 2025-03-08 23:59 | 39.8281 | -104.9365 | POINT(-104.93647,39.8281) | 86400 | 1,2,4-Trimethylbenzene |  | ppbv | 8 | BH ND SX | 0.032 | 75714
VOCs_ATEC_43794 | 2025-03-08 23:59 | 39.8281 | -104.9365 | POINT(-104.93647,39.8281) | 86400 | 1,2,4-Trichlorobenzene | 0.0017 | ppbv | 0 | MD LB CC LK SX | 0.079 | 75714
VOCs_ATEC_43794 | 2025-03-08 23:59 | 39.8281 | -104.9365 | POINT(-104.93647,39.8281) | 86400 | 1,1-Dichloroethene | 0.0009 | ppbv | 0 | MD SX | 0.016 | 75714
VOCs_ATEC_43794 | 2025-03-08 23:59 | 39.8281 | -104.9365 | POINT(-104.93647,39.8281) | 86400 | 1,1-Dichloroethane | 0.002 | ppbv | 0 | MD SX | 0.0066 | 75714
VOCs_ATEC_43794 | 2025-03-08 23:59 | 39.8281 | -104.9365 | POINT(-104.93647,39.8281) | 86400 | 1,1,2-Trichloroethane |  | ppbv | 0 | ND SX | 0.004 | 75714
VOCs_ATEC_43794 | 2025-03-08 23:59 | 39.8281 | -104.9365 | POINT(-104.93647,39.8281) | 86400 | 1,1,2,2-Tetrachloroethane |  | ppbv | 0 | ND SX | 0.019 | 75714
VOCs_ATEC_43794 | 2025-03-08 23:59 | 39.8281 | -104.9365 | POINT(-104.93647,39.8281) | 86400 | Acrolein | 0.154 | ppbv | 0 | CC LK CF SX | 0.041 | 75714
VOCs_ATEC_43794 | 2025-03-08 23:59 | 39.8281 | -104.9365 | POINT(-104.93647,39.8281) | 86400 | cis-1,2-Dichloroethylene |  | ppbv | 0 | ND SX | 0.013 | 75714
VOCs_ATEC_43794 | 2025-03-08 23:59 | 39.8281 | -104.9365 | POINT(-104.93647,39.8281) | 86400 | Dibromochloromethane | 0.0011 | ppbv | 0 | MD SX | 0.0088 | 75714
VOCs_ATEC_43794 | 2025-03-08 23:59 | 39.8281 | -104.9365 | POINT(-104.93647,39.8281) | 86400 | Dichlorodifluoromethane | 0.479 | ppbv | 0 | SX | 0.006 | 75714
VOCs_ATEC_43794 | 2025-03-08 23:59 | 39.8281 | -104.9365 | POINT(-104.93647,39.8281) | 86400 | Vinyl chloride | 0.0014 | ppbv | 0 | MD SX | 0.0051 | 75714
VOCs_ATEC_43794 | 2025-03-08 23:59 | 39.8281 | -104.9365 | POINT(-104.93647,39.8281) | 86400 | Trichlorotrifluoroethane | 0.0692 | ppbv | 0 | SX | 0.021 | 75714
VOCs_ATEC_43794 | 2025-03-08 23:59 | 39.8281 | -104.9365 | POINT(-104.93647,39.8281) | 86400 | Trichlorofluoromethane | 0.217 | ppbv | 0 | SX | 0.0095 | 75714
VOCs_ATEC_43794 | 2025-03-08 23:59 | 39.8281 | -104.9365 | POINT(-104.93647,39.8281) | 86400 | Trichloroethylene | 0.0055 | ppbv | 0 | MD SX | 0.0068 | 75714
VOCs_ATEC_43794 | 2025-03-08 23:59 | 39.8281 | -104.9365 | POINT(-104.93647,39.8281) | 86400 | trans-1,3-Dichloropropene |  | ppbv | 0 | ND SX | 0.0082 | 75714
VOCs_ATEC_43794 | 2025-03-08 23:59 | 39.8281 | -104.9365 | POINT(-104.93647,39.8281) | 86400 | trans-1,2-Dichloroethylene | 0.0032 | ppbv | 0 | MD SX | 0.0097 | 75714
VOCs_ATEC_43794 | 2025-03-08 23:59 | 39.8281 | -104.9365 | POINT(-104.93647,39.8281) | 86400 | Toluene | 0.447 | ppbv | 0 | SX | 0.038 | 75714
VOCs_ATEC_43794 | 2025-03-08 23:59 | 39.8281 | -104.9365 | POINT(-104.93647,39.8281) | 86400 | tert-Amyl Methyl Ether | 0.0006 | ppbv | 0 | MD SX | 0.013 | 75714
VOCs_ATEC_43794 | 2025-03-08 23:59 | 39.8281 | -104.9365 | POINT(-104.93647,39.8281) | 86400 | Styrene |  | ppbv | 8 | BH ND SX | 0.027 | 75714
VOCs_ATEC_43794 | 2025-03-08 23:59 | 39.8281 | -104.9365 | POINT(-104.93647,39.8281) | 86400 | p-Dichlorobenzene | 0.0057 | ppbv | 0 | MD SX | 0.018 | 75714
VOCs_ATEC_43794 | 2025-03-08 23:59 | 39.8281 | -104.9365 | POINT(-104.93647,39.8281) | 86400 | o-Xylene | 0.0655 | ppbv | 0 | SQ SX | 0.024 | 75714
VOCs_ATEC_43794 | 2025-03-08 23:59 | 39.8281 | -104.9365 | POINT(-104.93647,39.8281) | 86400 | o-Dichlorobenzene | 0.0047 | ppbv | 0 | MD LB SX | 0.036 | 75714
VOCs_ATEC_43794 | 2025-03-08 23:59 | 39.8281 | -104.9365 | POINT(-104.93647,39.8281) | 86400 | Tetrachloroethylene | 0.0213 | ppbv | 0 | SQ SX | 0.0086 | 75714
VOCs_ATEC_43794 | 2025-03-08 23:59 | 39.8281 | -104.9365 | POINT(-104.93647,39.8281) | 86400 | Methyl tert-Butyl Ether | 0.0026 | ppbv | 0 | MD SX | 0.01 | 75714
VOCs_ATEC_43794 | 2025-03-08 23:59 | 39.8281 | -104.9365 | POINT(-104.93647,39.8281) | 86400 | n-Octane | 0.062 | ppbv | 0 | SQ SX | 0.026 | 75714
VOCs_ATEC_43794 | 2025-03-08 23:59 | 39.8281 | -104.9365 | POINT(-104.93647,39.8281) | 86400 | Dichlorotetrafluoroethane | 0.0175 | ppbv | 0 | SQ SX | 0.011 | 75714
VOCs_ATEC_43794 | 2025-03-08 23:59 | 39.8281 | -104.9365 | POINT(-104.93647,39.8281) | 86400 | Ethyl Acrylate |  | ppbv | 0 | ND SX | 0.0078 | 75714
VOCs_ATEC_43794 | 2025-03-08 23:59 | 39.8281 | -104.9365 | POINT(-104.93647,39.8281) | 86400 | Ethyl tert-Butyl Ether |  | ppbv | 0 | ND SX | 0.0089 | 75714
VOCs_ATEC_43794 | 2025-03-08 23:59 | 39.8281 | -104.9365 | POINT(-104.93647,39.8281) | 86400 | Ethylbenzene | 0.0599 | ppbv | 0 | SX | 0.013 | 75714
VOCs_ATEC_43794 | 2025-03-08 23:59 | 39.8281 | -104.9365 | POINT(-104.93647,39.8281) | 86400 | Ethylene oxide | 0.0413 | ppbv | 0 | SQ SX | 0.026 | 75714
VOCs_ATEC_43794 | 2025-03-08 23:59 | 39.8281 | -104.9365 | POINT(-104.93647,39.8281) | 86400 | Dichloromethane | 0.303 | ppbv | 0 | SX | 0.023 | 75714
VOCs_ATEC_43794 | 2025-03-08 23:59 | 39.8281 | -104.9365 | POINT(-104.93647,39.8281) | 86400 | cis-1,3-Dichloropropene |  | ppbv | 0 | ND SX | 0.0075 | 75714
VOCs_ATEC_43794 | 2025-03-08 23:59 | 39.8281 | -104.9365 | POINT(-104.93647,39.8281) | 86400 | m,p-Xylene | 0.187 | ppbv | 0 | SX | 0.042 | 75714
VOCs_ATEC_43794 | 2025-03-08 23:59 | 39.8281 | -104.9365 | POINT(-104.93647,39.8281) | 86400 | m-Dichlorobenzene | 0.0011 | ppbv | 0 | MD SX | 0.017 | 75714
VOCs_ATEC_43794 | 2025-03-08 23:59 | 39.8281 | -104.9365 | POINT(-104.93647,39.8281) | 86400 | Methyl Isobutyl Ketone | 0.019 | ppbv | 0 | MD SX | 0.058 | 75714
VOCs_ATEC_43794 | 2025-03-08 23:59 | 39.8281 | -104.9365 | POINT(-104.93647,39.8281) | 86400 | Methyl Methacrylate |  | ppbv | 0 | ND SX | 0.033 | 75714
VOCs_ATEC_43794 | 2025-03-08 23:59 | 39.8281 | -104.9365 | POINT(-104.93647,39.8281) | 86400 | Hexachloro-1,3-butadiene | 0.0009 | ppbv | 0 | MD SX | 0.036 | 75714
VOCs_ATEC_43794 | 2025-03-14 23:59 | 39.8281 | -104.9365 | POINT(-104.93647,39.8281) | 86400 | Methyl Isobutyl Ketone | 0.0173 | ppbv | 0 | MD SX | 0.058 | 75714
VOCs_ATEC_43794 | 2025-03-14 23:59 | 39.8281 | -104.9365 | POINT(-104.93647,39.8281) | 86400 | m-Dichlorobenzene | 0.0025 | ppbv | 0 | MD SX | 0.017 | 75714
VOCs_ATEC_43794 | 2025-03-14 23:59 | 39.8281 | -104.9365 | POINT(-104.93647,39.8281) | 86400 | m,p-Xylene | 0.0739 | ppbv | 0 | SQ SX | 0.042 | 75714
VOCs_ATEC_43794 | 2025-03-14 23:59 | 39.8281 | -104.9365 | POINT(-104.93647,39.8281) | 86400 | Hexachloro-1,3-butadiene | 0.0025 | ppbv | 0 | MD SX | 0.036 | 75714
VOCs_ATEC_43794 | 2025-03-14 23:59 | 39.8281 | -104.9365 | POINT(-104.93647,39.8281) | 86400 | Ethylene oxide | 0.0478 | ppbv | 0 | SQ SX | 0.026 | 75714
VOCs_ATEC_43794 | 2025-03-14 23:59 | 39.8281 | -104.9365 | POINT(-104.93647,39.8281) | 86400 | Methyl Methacrylate |  | ppbv | 0 | ND SX | 0.033 | 75714
VOCs_ATEC_43794 | 2025-03-14 23:59 | 39.8281 | -104.9365 | POINT(-104.93647,39.8281) | 86400 | Ethyl tert-Butyl Ether | 0.0018 | ppbv | 0 | MD SX | 0.0089 | 75714
VOCs_ATEC_43794 | 2025-03-14 23:59 | 39.8281 | -104.9365 | POINT(-104.93647,39.8281) | 86400 | Dichlorotetrafluoroethane | 0.0203 | ppbv | 0 | SQ SX | 0.011 | 75714
VOCs_ATEC_43794 | 2025-03-14 23:59 | 39.8281 | -104.9365 | POINT(-104.93647,39.8281) | 86400 | Dichloromethane | 0.344 | ppbv | 0 | SX | 0.023 | 75714
VOCs_ATEC_43794 | 2025-03-14 23:59 | 39.8281 | -104.9365 | POINT(-104.93647,39.8281) | 86400 | Trichlorotrifluoroethane | 0.0735 | ppbv | 0 | SX | 0.021 | 75714
VOCs_ATEC_43794 | 2025-03-14 23:59 | 39.8281 | -104.9365 | POINT(-104.93647,39.8281) | 86400 | Ethylbenzene | 0.0256 | ppbv | 0 | SQ SX | 0.013 | 75714
VOCs_ATEC_43794 | 2025-03-14 23:59 | 39.8281 | -104.9365 | POINT(-104.93647,39.8281) | 86400 | Ethyl Acrylate |  | ppbv | 0 | ND SX | 0.0078 | 75714
VOCs_ATEC_43794 | 2025-03-14 23:59 | 39.8281 | -104.9365 | POINT(-104.93647,39.8281) | 86400 | Vinyl chloride | 0.0025 | ppbv | 0 | MD SX | 0.0051 | 75714
VOCs_ATEC_43794 | 2025-03-14 23:59 | 39.8281 | -104.9365 | POINT(-104.93647,39.8281) | 86400 | o-Dichlorobenzene | 0.0056 | ppbv | 0 | MD LB SX | 0.036 | 75714
VOCs_ATEC_43794 | 2025-03-14 23:59 | 39.8281 | -104.9365 | POINT(-104.93647,39.8281) | 86400 | o-Xylene | 0.0274 | ppbv | 0 | SQ SX | 0.024 | 75714
VOCs_ATEC_43794 | 2025-03-14 23:59 | 39.8281 | -104.9365 | POINT(-104.93647,39.8281) | 86400 | p-Dichlorobenzene | 0.0049 | ppbv | 0 | MD SX | 0.018 | 75714
VOCs_ATEC_43794 | 2025-03-14 23:59 | 39.8281 | -104.9365 | POINT(-104.93647,39.8281) | 86400 | Styrene | 0.0108 | ppbv | 0 | MD SX | 0.027 | 75714
VOCs_ATEC_43794 | 2025-03-14 23:59 | 39.8281 | -104.9365 | POINT(-104.93647,39.8281) | 86400 | tert-Amyl Methyl Ether | 0.0017 | ppbv | 0 | MD SX | 0.013 | 75714
VOCs_ATEC_43794 | 2025-03-14 23:59 | 39.8281 | -104.9365 | POINT(-104.93647,39.8281) | 86400 | Tetrachloroethylene | 0.0132 | ppbv | 0 | SQ SX | 0.0086 | 75714
VOCs_ATEC_43794 | 2025-03-14 23:59 | 39.8281 | -104.9365 | POINT(-104.93647,39.8281) | 86400 | Toluene | 0.203 | ppbv | 0 | SX | 0.038 | 75714
VOCs_ATEC_43794 | 2025-03-14 23:59 | 39.8281 | -104.9365 | POINT(-104.93647,39.8281) | 86400 | trans-1,2-Dichloroethylene | 0.0033 | ppbv | 0 | MD SX | 0.0097 | 75714
VOCs_ATEC_43794 | 2025-03-14 23:59 | 39.8281 | -104.9365 | POINT(-104.93647,39.8281) | 86400 | trans-1,3-Dichloropropene |  | ppbv | 0 | ND SX | 0.0082 | 75714
VOCs_ATEC_43794 | 2025-03-14 23:59 | 39.8281 | -104.9365 | POINT(-104.93647,39.8281) | 86400 | Trichloroethylene | 0.0066 | ppbv | 0 | MD SX | 0.0068 | 75714
VOCs_ATEC_43794 | 2025-03-14 23:59 | 39.8281 | -104.9365 | POINT(-104.93647,39.8281) | 86400 | Trichlorofluoromethane | 0.212 | ppbv | 0 | SX | 0.0095 | 75714
VOCs_ATEC_43794 | 2025-03-14 23:59 | 39.8281 | -104.9365 | POINT(-104.93647,39.8281) | 86400 | Dichlorodifluoromethane | 0.478 | ppbv | 0 | SX | 0.006 | 75714
VOCs_ATEC_43794 | 2025-03-14 23:59 | 39.8281 | -104.9365 | POINT(-104.93647,39.8281) | 86400 | n-Octane | 0.0311 | ppbv | 0 | SQ SX | 0.026 | 75714
VOCs_ATEC_43794 | 2025-03-14 23:59 | 39.8281 | -104.9365 | POINT(-104.93647,39.8281) | 86400 | Dibromochloromethane | 0.0027 | ppbv | 0 | MD SX | 0.0088 | 75714
VOCs_ATEC_43794 | 2025-03-14 23:59 | 39.8281 | -104.9365 | POINT(-104.93647,39.8281) | 86400 | Methyl tert-Butyl Ether | 0.0033 | ppbv | 0 | MD SX | 0.01 | 75714
VOCs_ATEC_43794 | 2025-03-14 23:59 | 39.8281 | -104.9365 | POINT(-104.93647,39.8281) | 86400 | cis-1,2-Dichloroethylene |  | ppbv | 0 | ND SX | 0.013 | 75714
VOCs_ATEC_43794 | 2025-03-14 23:59 | 39.8281 | -104.9365 | POINT(-104.93647,39.8281) | 86400 | 1,1,1-Trichloroethane | 0.0034 | ppbv | 0 | MD SX | 0.0095 | 75714
VOCs_ATEC_43794 | 2025-03-14 23:59 | 39.8281 | -104.9365 | POINT(-104.93647,39.8281) | 86400 | 1,1,2,2-Tetrachloroethane | 0.0029 | ppbv | 0 | MD SX | 0.019 | 75714
VOCs_ATEC_43794 | 2025-03-14 23:59 | 39.8281 | -104.9365 | POINT(-104.93647,39.8281) | 86400 | 1,1,2-Trichloroethane |  | ppbv | 0 | ND SX | 0.004 | 75714
VOCs_ATEC_43794 | 2025-03-14 23:59 | 39.8281 | -104.9365 | POINT(-104.93647,39.8281) | 86400 | 1,1-Dichloroethane | 0.0035 | ppbv | 0 | MD SX | 0.0066 | 75714
VOCs_ATEC_43794 | 2025-03-14 23:59 | 39.8281 | -104.9365 | POINT(-104.93647,39.8281) | 86400 | 1,1-Dichloroethene | 0.0024 | ppbv | 0 | MD SX | 0.016 | 75714
VOCs_ATEC_43794 | 2025-03-14 23:59 | 39.8281 | -104.9365 | POINT(-104.93647,39.8281) | 86400 | 1,2,4-Trichlorobenzene | 0.0023 | ppbv | 0 | MD LB SX | 0.079 | 75714
VOCs_ATEC_43794 | 2025-03-14 23:59 | 39.8281 | -104.9365 | POINT(-104.93647,39.8281) | 86400 | 1,2,4-Trimethylbenzene | 0.0506 | ppbv | 0 | SQ SX | 0.032 | 75714
VOCs_ATEC_43794 | 2025-03-14 23:59 | 39.8281 | -104.9365 | POINT(-104.93647,39.8281) | 86400 | cis-1,3-Dichloropropene |  | ppbv | 0 | ND SX | 0.0075 | 75714
VOCs_ATEC_43794 | 2025-03-14 23:59 | 39.8281 | -104.9365 | POINT(-104.93647,39.8281) | 86400 | 1,2-Dichloroethane | 0.0164 | ppbv | 0 | SQ SX | 0.012 | 75714
VOCs_ATEC_43794 | 2025-03-14 23:59 | 39.8281 | -104.9365 | POINT(-104.93647,39.8281) | 86400 | 1,2-Dichloropropane |  | ppbv | 0 | ND SX | 0.022 | 75714
VOCs_ATEC_43794 | 2025-03-14 23:59 | 39.8281 | -104.9365 | POINT(-104.93647,39.8281) | 86400 | 1,3,5-Trimethylbenzene | 0.0081 | ppbv | 0 | MD SX | 0.032 | 75714
VOCs_ATEC_43794 | 2025-03-14 23:59 | 39.8281 | -104.9365 | POINT(-104.93647,39.8281) | 86400 | 1,3-Butadiene | 0.0104 | ppbv | 0 | MD SX CF LL | 0.022 | 75714
VOCs_ATEC_43794 | 2025-03-14 23:59 | 39.8281 | -104.9365 | POINT(-104.93647,39.8281) | 86400 | Acetonitrile |  | ppbv | 8 | EH QX LJ SX SC | 0.033 | 75714
VOCs_ATEC_43794 | 2025-03-14 23:59 | 39.8281 | -104.9365 | POINT(-104.93647,39.8281) | 86400 | 1,2-Dibromoethane | 0.0027 | ppbv | 0 | MD SX | 0.0066 | 75714
VOCs_ATEC_43794 | 2025-03-14 23:59 | 39.8281 | -104.9365 | POINT(-104.93647,39.8281) | 86400 | Acrylonitrile | 0.0089 | ppbv | 0 | MD SX | 0.012 | 75714
VOCs_ATEC_43794 | 2025-03-14 23:59 | 39.8281 | -104.9365 | POINT(-104.93647,39.8281) | 86400 | Chloroprene | 0.0019 | ppbv | 0 | MD SX | 0.012 | 75714
VOCs_ATEC_43794 | 2025-03-14 23:59 | 39.8281 | -104.9365 | POINT(-104.93647,39.8281) | 86400 | Acrolein | 0.137 | ppbv | 0 | CC LK SX | 0.041 | 75714
VOCs_ATEC_43794 | 2025-03-14 23:59 | 39.8281 | -104.9365 | POINT(-104.93647,39.8281) | 86400 | Chloromethane | 0.548 | ppbv | 0 | SX | 0.0097 | 75714
VOCs_ATEC_43794 | 2025-03-14 23:59 | 39.8281 | -104.9365 | POINT(-104.93647,39.8281) | 86400 | Chloroform | 0.0178 | ppbv | 0 | SQ SX | 0.013 | 75714
VOCs_ATEC_43794 | 2025-03-14 23:59 | 39.8281 | -104.9365 | POINT(-104.93647,39.8281) | 86400 | Chlorobenzene |  | ppbv | 0 | ND SX | 0.0082 | 75714
VOCs_ATEC_43794 | 2025-03-14 23:59 | 39.8281 | -104.9365 | POINT(-104.93647,39.8281) | 86400 | Carbon Tetrachloride | 0.078 | ppbv | 0 | SX | 0.0075 | 75714
VOCs_ATEC_43794 | 2025-03-14 23:59 | 39.8281 | -104.9365 | POINT(-104.93647,39.8281) | 86400 | Chloroethane | 0.013 | ppbv | 0 | MD SX | 0.014 | 75714
VOCs_ATEC_43794 | 2025-03-14 23:59 | 39.8281 | -104.9365 | POINT(-104.93647,39.8281) | 86400 | Bromomethane | 0.0112 | ppbv | 0 | SQ SX | 0.01 | 75714
VOCs_ATEC_43794 | 2025-03-14 23:59 | 39.8281 | -104.9365 | POINT(-104.93647,39.8281) | 86400 | Bromoform | 0.0033 | ppbv | 0 | MD SX | 0.011 | 75714
VOCs_ATEC_43794 | 2025-03-14 23:59 | 39.8281 | -104.9365 | POINT(-104.93647,39.8281) | 86400 | Bromodichloromethane | 0.0032 | ppbv | 0 | MD SX | 0.0089 | 75714
VOCs_ATEC_43794 | 2025-03-14 23:59 | 39.8281 | -104.9365 | POINT(-104.93647,39.8281) | 86400 | Bromochloromethane | 0.0035 | ppbv | 0 | MD SX | 0.0091 | 75714
VOCs_ATEC_43794 | 2025-03-14 23:59 | 39.8281 | -104.9365 | POINT(-104.93647,39.8281) | 86400 | Benzene | 0.119 | ppbv | 0 | SX | 0.01 | 75714
VOCs_ATEC_43794 | 2025-03-14 23:59 | 39.8281 | -104.9365 | POINT(-104.93647,39.8281) | 86400 | Carbon Disulfide | 0.0096 | ppbv | 0 | MD LJ SX | 0.019 | 75714
VOCs_ATEC_43794 | 2025-03-20 23:59 | 39.8281 | -104.9365 | POINT(-104.93647,39.8281) | 86400 | Hexachloro-1,3-butadiene | 0.0002 | ppbv | 0 | MD SX | 0.036 | 75714
VOCs_ATEC_43794 | 2025-03-20 23:59 | 39.8281 | -104.9365 | POINT(-104.93647,39.8281) | 86400 | Methyl Isobutyl Ketone | 0.0038 | ppbv | 0 | MD SX | 0.058 | 75714
VOCs_ATEC_43794 | 2025-03-20 23:59 | 39.8281 | -104.9365 | POINT(-104.93647,39.8281) | 86400 | m-Dichlorobenzene | 0.0003 | ppbv | 0 | MD SX | 0.017 | 75714
VOCs_ATEC_43794 | 2025-03-20 23:59 | 39.8281 | -104.9365 | POINT(-104.93647,39.8281) | 86400 | m,p-Xylene | 0.0808 | ppbv | 0 | SQ SX | 0.042 | 75714
VOCs_ATEC_43794 | 2025-03-20 23:59 | 39.8281 | -104.9365 | POINT(-104.93647,39.8281) | 86400 | Ethylene oxide | 0.0291 | ppbv | 0 | SQ SX | 0.026 | 75714
VOCs_ATEC_43794 | 2025-03-20 23:59 | 39.8281 | -104.9365 | POINT(-104.93647,39.8281) | 86400 | Dichlorodifluoromethane | 0.497 | ppbv | 0 | SX | 0.006 | 75714
VOCs_ATEC_43794 | 2025-03-20 23:59 | 39.8281 | -104.9365 | POINT(-104.93647,39.8281) | 86400 | Ethyl tert-Butyl Ether |  | ppbv | 0 | ND SX | 0.0089 | 75714
VOCs_ATEC_43794 | 2025-03-20 23:59 | 39.8281 | -104.9365 | POINT(-104.93647,39.8281) | 86400 | Ethyl Acrylate |  | ppbv | 0 | ND SX | 0.0078 | 75714
VOCs_ATEC_43794 | 2025-03-20 23:59 | 39.8281 | -104.9365 | POINT(-104.93647,39.8281) | 86400 | Dichlorotetrafluoroethane | 0.0184 | ppbv | 0 | SQ SX | 0.011 | 75714
VOCs_ATEC_43794 | 2025-03-20 23:59 | 39.8281 | -104.9365 | POINT(-104.93647,39.8281) | 86400 | Dichloromethane | 0.349 | ppbv | 0 | SX | 0.023 | 75714
VOCs_ATEC_43794 | 2025-03-20 23:59 | 39.8281 | -104.9365 | POINT(-104.93647,39.8281) | 86400 | Ethylbenzene | 0.0268 | ppbv | 0 | SQ SX | 0.013 | 75714
VOCs_ATEC_43794 | 2025-03-20 23:59 | 39.8281 | -104.9365 | POINT(-104.93647,39.8281) | 86400 | Methyl Methacrylate |  | ppbv | 0 | ND SX | 0.033 | 75714
VOCs_ATEC_43794 | 2025-03-20 23:59 | 39.8281 | -104.9365 | POINT(-104.93647,39.8281) | 86400 | Trichlorofluoromethane | 0.242 | ppbv | 0 | SX | 0.0095 | 75714
VOCs_ATEC_43794 | 2025-03-20 23:59 | 39.8281 | -104.9365 | POINT(-104.93647,39.8281) | 86400 | n-Octane | 0.028 | ppbv | 0 | SQ SX | 0.026 | 75714
VOCs_ATEC_43794 | 2025-03-20 23:59 | 39.8281 | -104.9365 | POINT(-104.93647,39.8281) | 86400 | o-Dichlorobenzene | 0.0033 | ppbv | 0 | MD SX | 0.036 | 75714
VOCs_ATEC_43794 | 2025-03-20 23:59 | 39.8281 | -104.9365 | POINT(-104.93647,39.8281) | 86400 | o-Xylene | 0.0277 | ppbv | 0 | SQ SX | 0.024 | 75714
VOCs_ATEC_43794 | 2025-03-20 23:59 | 39.8281 | -104.9365 | POINT(-104.93647,39.8281) | 86400 | p-Dichlorobenzene | 0.0023 | ppbv | 0 | MD SX | 0.018 | 75714
VOCs_ATEC_43794 | 2025-03-20 23:59 | 39.8281 | -104.9365 | POINT(-104.93647,39.8281) | 86400 | Styrene |  | ppbv | 8 | BH ND SX | 0.027 | 75714
VOCs_ATEC_43794 | 2025-03-20 23:59 | 39.8281 | -104.9365 | POINT(-104.93647,39.8281) | 86400 | tert-Amyl Methyl Ether |  | ppbv | 0 | ND SX | 0.013 | 75714
VOCs_ATEC_43794 | 2025-03-20 23:59 | 39.8281 | -104.9365 | POINT(-104.93647,39.8281) | 86400 | Tetrachloroethylene | 0.0109 | ppbv | 0 | SQ SX | 0.0086 | 75714
VOCs_ATEC_43794 | 2025-03-20 23:59 | 39.8281 | -104.9365 | POINT(-104.93647,39.8281) | 86400 | Toluene | 0.262 | ppbv | 0 | SX | 0.038 | 75714
VOCs_ATEC_43794 | 2025-03-20 23:59 | 39.8281 | -104.9365 | POINT(-104.93647,39.8281) | 86400 | trans-1,2-Dichloroethylene | 0.0008 | ppbv | 0 | MD SX | 0.0097 | 75714
VOCs_ATEC_43794 | 2025-03-20 23:59 | 39.8281 | -104.9365 | POINT(-104.93647,39.8281) | 86400 | trans-1,3-Dichloropropene |  | ppbv | 0 | ND SX | 0.0082 | 75714
VOCs_ATEC_43794 | 2025-03-20 23:59 | 39.8281 | -104.9365 | POINT(-104.93647,39.8281) | 86400 | Trichloroethylene | 0.0035 | ppbv | 0 | MD SX | 0.0068 | 75714
VOCs_ATEC_43794 | 2025-03-20 23:59 | 39.8281 | -104.9365 | POINT(-104.93647,39.8281) | 86400 | Dibromochloromethane | 0.0002 | ppbv | 0 | MD SX | 0.0088 | 75714
VOCs_ATEC_43794 | 2025-03-20 23:59 | 39.8281 | -104.9365 | POINT(-104.93647,39.8281) | 86400 | Methyl tert-Butyl Ether |  | ppbv | 0 | ND SX | 0.01 | 75714
VOCs_ATEC_43794 | 2025-03-20 23:59 | 39.8281 | -104.9365 | POINT(-104.93647,39.8281) | 86400 | cis-1,3-Dichloropropene |  | ppbv | 0 | ND SX | 0.0075 | 75714
VOCs_ATEC_43794 | 2025-03-20 23:59 | 39.8281 | -104.9365 | POINT(-104.93647,39.8281) | 86400 | Acrolein | 0.085 | ppbv | 0 | CF LK SQ SX | 0.041 | 75714
VOCs_ATEC_43794 | 2025-03-20 23:59 | 39.8281 | -104.9365 | POINT(-104.93647,39.8281) | 86400 | Chloroprene |  | ppbv | 0 | ND SX | 0.012 | 75714
VOCs_ATEC_43794 | 2025-03-20 23:59 | 39.8281 | -104.9365 | POINT(-104.93647,39.8281) | 86400 | Trichlorotrifluoroethane | 0.0758 | ppbv | 0 | SX | 0.021 | 75714
VOCs_ATEC_43794 | 2025-03-20 23:59 | 39.8281 | -104.9365 | POINT(-104.93647,39.8281) | 86400 | 1,1,1-Trichloroethane | 0.0014 | ppbv | 0 | MD SX | 0.0095 | 75714
VOCs_ATEC_43794 | 2025-03-20 23:59 | 39.8281 | -104.9365 | POINT(-104.93647,39.8281) | 86400 | 1,1,2,2-Tetrachloroethane |  | ppbv | 0 | ND SX | 0.019 | 75714
VOCs_ATEC_43794 | 2025-03-20 23:59 | 39.8281 | -104.9365 | POINT(-104.93647,39.8281) | 86400 | 1,1,2-Trichloroethane |  | ppbv | 0 | ND SX | 0.004 | 75714
VOCs_ATEC_43794 | 2025-03-20 23:59 | 39.8281 | -104.9365 | POINT(-104.93647,39.8281) | 86400 | 1,1-Dichloroethane | 0.002 | ppbv | 0 | MD SX | 0.0066 | 75714
VOCs_ATEC_43794 | 2025-03-20 23:59 | 39.8281 | -104.9365 | POINT(-104.93647,39.8281) | 86400 | 1,1-Dichloroethene |  | ppbv | 0 | ND SX | 0.016 | 75714
VOCs_ATEC_43794 | 2025-03-20 23:59 | 39.8281 | -104.9365 | POINT(-104.93647,39.8281) | 86400 | 1,2,4-Trichlorobenzene | 0.0004 | ppbv | 0 | MD LB SX | 0.079 | 75714
VOCs_ATEC_43794 | 2025-03-20 23:59 | 39.8281 | -104.9365 | POINT(-104.93647,39.8281) | 86400 | 1,2,4-Trimethylbenzene |  | ppbv | 8 | BH ND SX | 0.032 | 75714
VOCs_ATEC_43794 | 2025-03-20 23:59 | 39.8281 | -104.9365 | POINT(-104.93647,39.8281) | 86400 | 1,2-Dibromoethane |  | ppbv | 0 | ND SX | 0.0066 | 75714
VOCs_ATEC_43794 | 2025-03-20 23:59 | 39.8281 | -104.9365 | POINT(-104.93647,39.8281) | 86400 | 1,2-Dichloroethane | 0.0216 | ppbv | 0 | SQ SX | 0.012 | 75714
VOCs_ATEC_43794 | 2025-03-20 23:59 | 39.8281 | -104.9365 | POINT(-104.93647,39.8281) | 86400 | 1,2-Dichloropropane |  | ppbv | 0 | ND SX | 0.022 | 75714
VOCs_ATEC_43794 | 2025-03-20 23:59 | 39.8281 | -104.9365 | POINT(-104.93647,39.8281) | 86400 | 1,3,5-Trimethylbenzene | 0.0069 | ppbv | 0 | MD SX | 0.032 | 75714
VOCs_ATEC_43794 | 2025-03-20 23:59 | 39.8281 | -104.9365 | POINT(-104.93647,39.8281) | 86400 | cis-1,2-Dichloroethylene |  | ppbv | 0 | ND SX | 0.013 | 75714
VOCs_ATEC_43794 | 2025-03-20 23:59 | 39.8281 | -104.9365 | POINT(-104.93647,39.8281) | 86400 | 1,3-Butadiene | 0.0122 | ppbv | 0 | MD SX CF LL | 0.022 | 75714
VOCs_ATEC_43794 | 2025-03-20 23:59 | 39.8281 | -104.9365 | POINT(-104.93647,39.8281) | 86400 | Acrylonitrile | 0.0086 | ppbv | 0 | MD SX | 0.012 | 75714
VOCs_ATEC_43794 | 2025-03-20 23:59 | 39.8281 | -104.9365 | POINT(-104.93647,39.8281) | 86400 | Benzene | 0.142 | ppbv | 0 | SX | 0.01 | 75714
VOCs_ATEC_43794 | 2025-03-20 23:59 | 39.8281 | -104.9365 | POINT(-104.93647,39.8281) | 86400 | Bromochloromethane | 0.001 | ppbv | 0 | MD SX | 0.0091 | 75714
VOCs_ATEC_43794 | 2025-03-20 23:59 | 39.8281 | -104.9365 | POINT(-104.93647,39.8281) | 86400 | Bromodichloromethane |  | ppbv | 0 | ND SX | 0.0089 | 75714
VOCs_ATEC_43794 | 2025-03-20 23:59 | 39.8281 | -104.9365 | POINT(-104.93647,39.8281) | 86400 | Bromoform | 0.001 | ppbv | 0 | MD SX | 0.011 | 75714
VOCs_ATEC_43794 | 2025-03-20 23:59 | 39.8281 | -104.9365 | POINT(-104.93647,39.8281) | 86400 | Bromomethane | 0.0085 | ppbv | 0 | MD SX | 0.01 | 75714
VOCs_ATEC_43794 | 2025-03-20 23:59 | 39.8281 | -104.9365 | POINT(-104.93647,39.8281) | 86400 | Carbon Disulfide | 0.01 | ppbv | 0 | MD SX | 0.019 | 75714
VOCs_ATEC_43794 | 2025-03-20 23:59 | 39.8281 | -104.9365 | POINT(-104.93647,39.8281) | 86400 | Carbon Tetrachloride | 0.0751 | ppbv | 0 | SX | 0.0075 | 75714
VOCs_ATEC_43794 | 2025-03-20 23:59 | 39.8281 | -104.9365 | POINT(-104.93647,39.8281) | 86400 | Chlorobenzene |  | ppbv | 0 | ND SX | 0.0082 | 75714
VOCs_ATEC_43794 | 2025-03-20 23:59 | 39.8281 | -104.9365 | POINT(-104.93647,39.8281) | 86400 | Chloroethane | 0.0093 | ppbv | 0 | MD SX | 0.014 | 75714
VOCs_ATEC_43794 | 2025-03-20 23:59 | 39.8281 | -104.9365 | POINT(-104.93647,39.8281) | 86400 | Chloroform | 0.0179 | ppbv | 0 | SQ SX | 0.013 | 75714
VOCs_ATEC_43794 | 2025-03-20 23:59 | 39.8281 | -104.9365 | POINT(-104.93647,39.8281) | 86400 | Chloromethane | 0.52 | ppbv | 0 | SX | 0.0097 | 75714
VOCs_ATEC_43794 | 2025-03-20 23:59 | 39.8281 | -104.9365 | POINT(-104.93647,39.8281) | 86400 | Acetonitrile |  | ppbv | 8 | EH SX SC | 0.033 | 75714
VOCs_ATEC_43794 | 2025-03-20 23:59 | 39.8281 | -104.9365 | POINT(-104.93647,39.8281) | 86400 | Vinyl chloride |  | ppbv | 0 | ND SX | 0.0051 | 75714
VOCs_ATEC_43794 | 2025-03-30 23:59 | 39.8281 | -104.9365 | POINT(-104.93647,39.8281) | 86400 | o-Xylene | 0.0202 | ppbv | 0 | MD SX | 0.024 | 75714
VOCs_ATEC_43794 | 2025-03-30 23:59 | 39.8281 | -104.9365 | POINT(-104.93647,39.8281) | 86400 | 1,1,2,2-Tetrachloroethane |  | ppbv | 0 | ND SX | 0.019 | 75714
VOCs_ATEC_43794 | 2025-03-30 23:59 | 39.8281 | -104.9365 | POINT(-104.93647,39.8281) | 86400 | Dichloromethane | 0.623 | ppbv | 0 | SX | 0.023 | 75714
VOCs_ATEC_43794 | 2025-03-30 23:59 | 39.8281 | -104.9365 | POINT(-104.93647,39.8281) | 86400 | Dichlorotetrafluoroethane | 0.0176 | ppbv | 0 | SQ SX | 0.011 | 75714
VOCs_ATEC_43794 | 2025-03-30 23:59 | 39.8281 | -104.9365 | POINT(-104.93647,39.8281) | 86400 | Ethyl Acrylate |  | ppbv | 0 | ND SX | 0.0078 | 75714
VOCs_ATEC_43794 | 2025-03-30 23:59 | 39.8281 | -104.9365 | POINT(-104.93647,39.8281) | 86400 | Ethyl tert-Butyl Ether | 0.0008 | ppbv | 0 | MD SX | 0.0089 | 75714
VOCs_ATEC_43794 | 2025-03-30 23:59 | 39.8281 | -104.9365 | POINT(-104.93647,39.8281) | 86400 | Ethylbenzene | 0.0185 | ppbv | 0 | SQ SX | 0.013 | 75714
VOCs_ATEC_43794 | 2025-03-30 23:59 | 39.8281 | -104.9365 | POINT(-104.93647,39.8281) | 86400 | Ethylene oxide | 0.0465 | ppbv | 0 | SQ SX | 0.026 | 75714
VOCs_ATEC_43794 | 2025-03-30 23:59 | 39.8281 | -104.9365 | POINT(-104.93647,39.8281) | 86400 | Hexachloro-1,3-butadiene | 0.0009 | ppbv | 0 | MD SX | 0.036 | 75714
VOCs_ATEC_43794 | 2025-03-30 23:59 | 39.8281 | -104.9365 | POINT(-104.93647,39.8281) | 86400 | m,p-Xylene | 0.0513 | ppbv | 0 | SQ SX | 0.042 | 75714
VOCs_ATEC_43794 | 2025-03-30 23:59 | 39.8281 | -104.9365 | POINT(-104.93647,39.8281) | 86400 | m-Dichlorobenzene | 0.0012 | ppbv | 0 | MD SX | 0.017 | 75714
VOCs_ATEC_43794 | 2025-03-30 23:59 | 39.8281 | -104.9365 | POINT(-104.93647,39.8281) | 86400 | Methyl Isobutyl Ketone | 0.0132 | ppbv | 0 | MD SX | 0.058 | 75714
VOCs_ATEC_43794 | 2025-03-30 23:59 | 39.8281 | -104.9365 | POINT(-104.93647,39.8281) | 86400 | Methyl Methacrylate |  | ppbv | 0 | ND SX | 0.033 | 75714
VOCs_ATEC_43794 | 2025-03-30 23:59 | 39.8281 | -104.9365 | POINT(-104.93647,39.8281) | 86400 | n-Octane | 0.0205 | ppbv | 0 | MD SX | 0.026 | 75714
VOCs_ATEC_43794 | 2025-03-30 23:59 | 39.8281 | -104.9365 | POINT(-104.93647,39.8281) | 86400 | o-Dichlorobenzene | 0.0034 | ppbv | 0 | MD SX | 0.036 | 75714
VOCs_ATEC_43794 | 2025-03-30 23:59 | 39.8281 | -104.9365 | POINT(-104.93647,39.8281) | 86400 | p-Dichlorobenzene | 0.0031 | ppbv | 0 | MD SX | 0.018 | 75714
VOCs_ATEC_43794 | 2025-03-30 23:59 | 39.8281 | -104.9365 | POINT(-104.93647,39.8281) | 86400 | Styrene |  | ppbv | 8 | BH ND SX | 0.027 | 75714
VOCs_ATEC_43794 | 2025-03-30 23:59 | 39.8281 | -104.9365 | POINT(-104.93647,39.8281) | 86400 | tert-Amyl Methyl Ether | 0.0008 | ppbv | 0 | MD SX | 0.013 | 75714
VOCs_ATEC_43794 | 2025-03-30 23:59 | 39.8281 | -104.9365 | POINT(-104.93647,39.8281) | 86400 | Tetrachloroethylene | 0.0085 | ppbv | 0 | MD SX | 0.0086 | 75714
VOCs_ATEC_43794 | 2025-03-30 23:59 | 39.8281 | -104.9365 | POINT(-104.93647,39.8281) | 86400 | Toluene | 0.127 | ppbv | 0 | SX | 0.038 | 75714
VOCs_ATEC_43794 | 2025-03-30 23:59 | 39.8281 | -104.9365 | POINT(-104.93647,39.8281) | 86400 | trans-1,2-Dichloroethylene | 0.0014 | ppbv | 0 | MD SX | 0.0097 | 75714
VOCs_ATEC_43794 | 2025-03-30 23:59 | 39.8281 | -104.9365 | POINT(-104.93647,39.8281) | 86400 | trans-1,3-Dichloropropene |  | ppbv | 0 | ND SX | 0.0082 | 75714
VOCs_ATEC_43794 | 2025-03-30 23:59 | 39.8281 | -104.9365 | POINT(-104.93647,39.8281) | 86400 | Trichloroethylene | 0.0044 | ppbv | 0 | MD SX | 0.0068 | 75714
VOCs_ATEC_43794 | 2025-03-30 23:59 | 39.8281 | -104.9365 | POINT(-104.93647,39.8281) | 86400 | Trichlorofluoromethane | 0.231 | ppbv | 0 | SX | 0.0095 | 75714
VOCs_ATEC_43794 | 2025-03-30 23:59 | 39.8281 | -104.9365 | POINT(-104.93647,39.8281) | 86400 | Trichlorotrifluoroethane | 0.0741 | ppbv | 0 | SX | 0.021 | 75714
VOCs_ATEC_43794 | 2025-03-30 23:59 | 39.8281 | -104.9365 | POINT(-104.93647,39.8281) | 86400 | Vinyl chloride |  | ppbv | 0 | ND SX | 0.0051 | 75714
VOCs_ATEC_43794 | 2025-03-30 23:59 | 39.8281 | -104.9365 | POINT(-104.93647,39.8281) | 86400 | 1,1,1-Trichloroethane | 0.0023 | ppbv | 0 | MD SX | 0.0095 | 75714
VOCs_ATEC_43794 | 2025-03-30 23:59 | 39.8281 | -104.9365 | POINT(-104.93647,39.8281) | 86400 | Dichlorodifluoromethane | 0.491 | ppbv | 0 | SX | 0.006 | 75714
VOCs_ATEC_43794 | 2025-03-30 23:59 | 39.8281 | -104.9365 | POINT(-104.93647,39.8281) | 86400 | Dibromochloromethane | 0.0011 | ppbv | 0 | MD SX | 0.0088 | 75714
VOCs_ATEC_43794 | 2025-03-30 23:59 | 39.8281 | -104.9365 | POINT(-104.93647,39.8281) | 86400 | Methyl tert-Butyl Ether |  | ppbv | 0 | ND SX | 0.01 | 75714
VOCs_ATEC_43794 | 2025-03-30 23:59 | 39.8281 | -104.9365 | POINT(-104.93647,39.8281) | 86400 | cis-1,2-Dichloroethylene |  | ppbv | 0 | ND SX | 0.013 | 75714
VOCs_ATEC_43794 | 2025-03-30 23:59 | 39.8281 | -104.9365 | POINT(-104.93647,39.8281) | 86400 | 1,1,2-Trichloroethane |  | ppbv | 0 | ND SX | 0.004 | 75714
VOCs_ATEC_43794 | 2025-03-30 23:59 | 39.8281 | -104.9365 | POINT(-104.93647,39.8281) | 86400 | cis-1,3-Dichloropropene |  | ppbv | 0 | ND SX | 0.0075 | 75714
VOCs_ATEC_43794 | 2025-03-30 23:59 | 39.8281 | -104.9365 | POINT(-104.93647,39.8281) | 86400 | 1,1-Dichloroethene | 0.0008 | ppbv | 0 | MD SX | 0.016 | 75714
VOCs_ATEC_43794 | 2025-03-30 23:59 | 39.8281 | -104.9365 | POINT(-104.93647,39.8281) | 86400 | 1,2,4-Trichlorobenzene | 0.0008 | ppbv | 0 | MD SX | 0.079 | 75714
VOCs_ATEC_43794 | 2025-03-30 23:59 | 39.8281 | -104.9365 | POINT(-104.93647,39.8281) | 86400 | 1,2,4-Trimethylbenzene |  | ppbv | 8 | BH ND SX | 0.032 | 75714
VOCs_ATEC_43794 | 2025-03-30 23:59 | 39.8281 | -104.9365 | POINT(-104.93647,39.8281) | 86400 | 1,2-Dibromoethane | 0.001 | ppbv | 0 | MD SX | 0.0066 | 75714
VOCs_ATEC_43794 | 2025-03-30 23:59 | 39.8281 | -104.9365 | POINT(-104.93647,39.8281) | 86400 | 1,2-Dichloroethane | 0.0201 | ppbv | 0 | SQ SX | 0.012 | 75714
VOCs_ATEC_43794 | 2025-03-30 23:59 | 39.8281 | -104.9365 | POINT(-104.93647,39.8281) | 86400 | 1,2-Dichloropropane |  | ppbv | 0 | ND SX | 0.022 | 75714
VOCs_ATEC_43794 | 2025-03-30 23:59 | 39.8281 | -104.9365 | POINT(-104.93647,39.8281) | 86400 | 1,3,5-Trimethylbenzene | 0.0066 | ppbv | 0 | MD SX | 0.032 | 75714
VOCs_ATEC_43794 | 2025-03-30 23:59 | 39.8281 | -104.9365 | POINT(-104.93647,39.8281) | 86400 | 1,3-Butadiene | 0.0105 | ppbv | 0 | MD SX CF LL | 0.022 | 75714
VOCs_ATEC_43794 | 2025-03-30 23:59 | 39.8281 | -104.9365 | POINT(-104.93647,39.8281) | 86400 | Acetonitrile |  | ppbv | 8 | EH SX SC | 0.033 | 75714
VOCs_ATEC_43794 | 2025-03-30 23:59 | 39.8281 | -104.9365 | POINT(-104.93647,39.8281) | 86400 | Acrolein | 0.157 | ppbv | 0 | SX | 0.041 | 75714
VOCs_ATEC_43794 | 2025-03-30 23:59 | 39.8281 | -104.9365 | POINT(-104.93647,39.8281) | 86400 | Acrylonitrile | 0.0112 | ppbv | 0 | MD SX | 0.012 | 75714
VOCs_ATEC_43794 | 2025-03-30 23:59 | 39.8281 | -104.9365 | POINT(-104.93647,39.8281) | 86400 | 1,1-Dichloroethane | 0.0021 | ppbv | 0 | MD SX | 0.0066 | 75714
VOCs_ATEC_43794 | 2025-03-30 23:59 | 39.8281 | -104.9365 | POINT(-104.93647,39.8281) | 86400 | Chlorobenzene |  | ppbv | 0 | ND SX | 0.0082 | 75714
VOCs_ATEC_43794 | 2025-03-30 23:59 | 39.8281 | -104.9365 | POINT(-104.93647,39.8281) | 86400 | Benzene | 0.118 | ppbv | 0 | LB SX | 0.01 | 75714
VOCs_ATEC_43794 | 2025-03-30 23:59 | 39.8281 | -104.9365 | POINT(-104.93647,39.8281) | 86400 | Bromochloromethane | 0.0021 | ppbv | 0 | MD SX | 0.0091 | 75714
VOCs_ATEC_43794 | 2025-03-30 23:59 | 39.8281 | -104.9365 | POINT(-104.93647,39.8281) | 86400 | Bromodichloromethane | 0.0016 | ppbv | 0 | MD SX | 0.0089 | 75714
VOCs_ATEC_43794 | 2025-03-30 23:59 | 39.8281 | -104.9365 | POINT(-104.93647,39.8281) | 86400 | Bromoform | 0.0024 | ppbv | 0 | MD SX | 0.011 | 75714
VOCs_ATEC_43794 | 2025-03-30 23:59 | 39.8281 | -104.9365 | POINT(-104.93647,39.8281) | 86400 | Bromomethane | 0.0093 | ppbv | 0 | MD SX | 0.01 | 75714
VOCs_ATEC_43794 | 2025-03-30 23:59 | 39.8281 | -104.9365 | POINT(-104.93647,39.8281) | 86400 | Carbon Disulfide | 0.007 | ppbv | 0 | MD SX | 0.019 | 75714
VOCs_ATEC_43794 | 2025-03-30 23:59 | 39.8281 | -104.9365 | POINT(-104.93647,39.8281) | 86400 | Carbon Tetrachloride | 0.0763 | ppbv | 0 | SX | 0.0075 | 75714
VOCs_ATEC_43794 | 2025-03-30 23:59 | 39.8281 | -104.9365 | POINT(-104.93647,39.8281) | 86400 | Chloroprene | 0.001 | ppbv | 0 | MD SX | 0.012 | 75714
VOCs_ATEC_43794 | 2025-03-30 23:59 | 39.8281 | -104.9365 | POINT(-104.93647,39.8281) | 86400 | Chloroethane | 0.0103 | ppbv | 0 | MD SX | 0.014 | 75714
VOCs_ATEC_43794 | 2025-03-30 23:59 | 39.8281 | -104.9365 | POINT(-104.93647,39.8281) | 86400 | Chloroform | 0.018 | ppbv | 0 | SQ SX | 0.013 | 75714
VOCs_ATEC_43794 | 2025-03-30 23:59 | 39.8281 | -104.9365 | POINT(-104.93647,39.8281) | 86400 | Chloromethane | 0.502 | ppbv | 0 | SX | 0.0097 | 75714
VOCs_ATEC_43794 | 2025-04-01 23:59 | 39.8281 | -104.9365 | POINT(-104.93647,39.8281) | 86400 | Ethylene oxide | 0.0695 | ppbv | 0 | CF LK SQ SX | 0.026 | 95354
VOCs_ATEC_43794 | 2025-04-01 23:59 | 39.8281 | -104.9365 | POINT(-104.93647,39.8281) | 86400 | Trichlorofluoromethane | 0.238 | ppbv | 0 | SX | 0.0095 | 95354
VOCs_ATEC_43794 | 2025-04-01 23:59 | 39.8281 | -104.9365 | POINT(-104.93647,39.8281) | 86400 | m,p-Xylene | 0.176 | ppbv | 0 | SX | 0.042 | 95354
VOCs_ATEC_43794 | 2025-04-01 23:59 | 39.8281 | -104.9365 | POINT(-104.93647,39.8281) | 86400 | Hexachloro-1,3-butadiene | 0.0004 | ppbv | 0 | MD SX | 0.036 | 95354
VOCs_ATEC_43794 | 2025-04-01 23:59 | 39.8281 | -104.9365 | POINT(-104.93647,39.8281) | 86400 | Ethylbenzene | 0.0554 | ppbv | 0 | SX | 0.013 | 95354
VOCs_ATEC_43794 | 2025-04-01 23:59 | 39.8281 | -104.9365 | POINT(-104.93647,39.8281) | 86400 | Dichlorodifluoromethane | 0.487 | ppbv | 0 | SX | 0.006 | 95354
VOCs_ATEC_43794 | 2025-04-01 23:59 | 39.8281 | -104.9365 | POINT(-104.93647,39.8281) | 86400 | Ethyl Acrylate |  | ppbv | 0 | ND SX | 0.0078 | 95354
VOCs_ATEC_43794 | 2025-04-01 23:59 | 39.8281 | -104.9365 | POINT(-104.93647,39.8281) | 86400 | Dichlorotetrafluoroethane | 0.0175 | ppbv | 0 | SQ SX | 0.011 | 95354
VOCs_ATEC_43794 | 2025-04-01 23:59 | 39.8281 | -104.9365 | POINT(-104.93647,39.8281) | 86400 | Dichloromethane | 0.622 | ppbv | 0 | SX | 0.023 | 95354
VOCs_ATEC_43794 | 2025-04-01 23:59 | 39.8281 | -104.9365 | POINT(-104.93647,39.8281) | 86400 | m-Dichlorobenzene | 0.0003 | ppbv | 0 | MD SX | 0.017 | 95354
VOCs_ATEC_43794 | 2025-04-01 23:59 | 39.8281 | -104.9365 | POINT(-104.93647,39.8281) | 86400 | Dibromochloromethane | 0.0005 | ppbv | 0 | MD SX | 0.0088 | 95354
VOCs_ATEC_43794 | 2025-04-01 23:59 | 39.8281 | -104.9365 | POINT(-104.93647,39.8281) | 86400 | Ethyl tert-Butyl Ether |  | ppbv | 0 | ND SX | 0.0089 | 95354
VOCs_ATEC_43794 | 2025-04-01 23:59 | 39.8281 | -104.9365 | POINT(-104.93647,39.8281) | 86400 | Methyl Isobutyl Ketone | 0.0233 | ppbv | 0 | MD SX | 0.058 | 95354
VOCs_ATEC_43794 | 2025-04-01 23:59 | 39.8281 | -104.9365 | POINT(-104.93647,39.8281) | 86400 | p-Dichlorobenzene | 0.0051 | ppbv | 0 | MD SX | 0.018 | 95354
VOCs_ATEC_43794 | 2025-04-01 23:59 | 39.8281 | -104.9365 | POINT(-104.93647,39.8281) | 86400 | Methyl tert-Butyl Ether |  | ppbv | 0 | ND SX | 0.01 | 95354
VOCs_ATEC_43794 | 2025-04-01 23:59 | 39.8281 | -104.9365 | POINT(-104.93647,39.8281) | 86400 | n-Octane | 0.0604 | ppbv | 0 | SQ SX | 0.026 | 95354
VOCs_ATEC_43794 | 2025-04-01 23:59 | 39.8281 | -104.9365 | POINT(-104.93647,39.8281) | 86400 | o-Dichlorobenzene | 0.0018 | ppbv | 0 | MD SX | 0.036 | 95354
VOCs_ATEC_43794 | 2025-04-01 23:59 | 39.8281 | -104.9365 | POINT(-104.93647,39.8281) | 86400 | o-Xylene | 0.0623 | ppbv | 0 | SQ SX | 0.024 | 95354
VOCs_ATEC_43794 | 2025-04-01 23:59 | 39.8281 | -104.9365 | POINT(-104.93647,39.8281) | 86400 | Styrene |  | ppbv | 8 | BH ND SX | 0.027 | 95354
VOCs_ATEC_43794 | 2025-04-01 23:59 | 39.8281 | -104.9365 | POINT(-104.93647,39.8281) | 86400 | tert-Amyl Methyl Ether |  | ppbv | 0 | ND SX | 0.013 | 95354
VOCs_ATEC_43794 | 2025-04-01 23:59 | 39.8281 | -104.9365 | POINT(-104.93647,39.8281) | 86400 | Tetrachloroethylene | 0.023 | ppbv | 0 | SQ SX | 0.0086 | 95354
VOCs_ATEC_43794 | 2025-04-01 23:59 | 39.8281 | -104.9365 | POINT(-104.93647,39.8281) | 86400 | trans-1,2-Dichloroethylene | 0.0059 | ppbv | 0 | MD SX | 0.0097 | 95354
VOCs_ATEC_43794 | 2025-04-01 23:59 | 39.8281 | -104.9365 | POINT(-104.93647,39.8281) | 86400 | trans-1,3-Dichloropropene |  | ppbv | 0 | ND SX | 0.0082 | 95354
VOCs_ATEC_43794 | 2025-04-01 23:59 | 39.8281 | -104.9365 | POINT(-104.93647,39.8281) | 86400 | Trichloroethylene | 0.0045 | ppbv | 0 | MD SX | 0.0068 | 95354
VOCs_ATEC_43794 | 2025-04-01 23:59 | 39.8281 | -104.9365 | POINT(-104.93647,39.8281) | 86400 | cis-1,3-Dichloropropene |  | ppbv | 0 | ND SX | 0.0075 | 95354
VOCs_ATEC_43794 | 2025-04-01 23:59 | 39.8281 | -104.9365 | POINT(-104.93647,39.8281) | 86400 | Methyl Methacrylate |  | ppbv | 0 | LB CF LK ND SX | 0.033 | 95354
VOCs_ATEC_43794 | 2025-04-01 23:59 | 39.8281 | -104.9365 | POINT(-104.93647,39.8281) | 86400 | cis-1,2-Dichloroethylene |  | ppbv | 0 | ND SX | 0.013 | 95354
VOCs_ATEC_43794 | 2025-04-01 23:59 | 39.8281 | -104.9365 | POINT(-104.93647,39.8281) | 86400 | Pressure | 581.6677 | mmHg | 0 |  |  | 95354
VOCs_ATEC_43794 | 2025-04-01 23:59 | 39.8281 | -104.9365 | POINT(-104.93647,39.8281) | 86400 | Chloromethane | 0.518 | ppbv | 0 | SX | 0.0097 | 95354
VOCs_ATEC_43794 | 2025-04-01 23:59 | 39.8281 | -104.9365 | POINT(-104.93647,39.8281) | 86400 | Temperature | 2.0684 | C | 0 |  |  | 95354
VOCs_ATEC_43794 | 2025-04-01 23:59 | 39.8281 | -104.9365 | POINT(-104.93647,39.8281) | 86400 | Trichlorotrifluoroethane | 0.0735 | ppbv | 0 | SX | 0.021 | 95354
VOCs_ATEC_43794 | 2025-04-01 23:59 | 39.8281 | -104.9365 | POINT(-104.93647,39.8281) | 86400 | 1,1,1-Trichloroethane | 0.0017 | ppbv | 0 | MD SX | 0.0095 | 95354
VOCs_ATEC_43794 | 2025-04-01 23:59 | 39.8281 | -104.9365 | POINT(-104.93647,39.8281) | 86400 | 1,1,2,2-Tetrachloroethane |  | ppbv | 0 | ND SX | 0.019 | 95354
VOCs_ATEC_43794 | 2025-04-01 23:59 | 39.8281 | -104.9365 | POINT(-104.93647,39.8281) | 86400 | 1,1,2-Trichloroethane |  | ppbv | 0 | ND SX | 0.004 | 95354
VOCs_ATEC_43794 | 2025-04-01 23:59 | 39.8281 | -104.9365 | POINT(-104.93647,39.8281) | 86400 | 1,1-Dichloroethane | 0.0018 | ppbv | 0 | MD SX | 0.0066 | 95354
VOCs_ATEC_43794 | 2025-04-01 23:59 | 39.8281 | -104.9365 | POINT(-104.93647,39.8281) | 86400 | 1,1-Dichloroethene |  | ppbv | 0 | ND SX | 0.016 | 95354
VOCs_ATEC_43794 | 2025-04-01 23:59 | 39.8281 | -104.9365 | POINT(-104.93647,39.8281) | 86400 | 1,2,4-Trichlorobenzene | 0.0007 | ppbv | 0 | MD LB SX | 0.079 | 95354
VOCs_ATEC_43794 | 2025-04-01 23:59 | 39.8281 | -104.9365 | POINT(-104.93647,39.8281) | 86400 | 1,2,4-Trimethylbenzene |  | ppbv | 8 | BH ND SX | 0.032 | 95354
VOCs_ATEC_43794 | 2025-04-01 23:59 | 39.8281 | -104.9365 | POINT(-104.93647,39.8281) | 86400 | 1,2-Dibromoethane |  | ppbv | 0 | ND SX | 0.0066 | 95354
VOCs_ATEC_43794 | 2025-04-01 23:59 | 39.8281 | -104.9365 | POINT(-104.93647,39.8281) | 86400 | 1,2-Dichloroethane | 0.0257 | ppbv | 0 | SQ SX | 0.012 | 95354
VOCs_ATEC_43794 | 2025-04-01 23:59 | 39.8281 | -104.9365 | POINT(-104.93647,39.8281) | 86400 | 1,2-Dichloropropane |  | ppbv | 0 | ND SX | 0.022 | 95354
VOCs_ATEC_43794 | 2025-04-01 23:59 | 39.8281 | -104.9365 | POINT(-104.93647,39.8281) | 86400 | 1,3,5-Trimethylbenzene | 0.0178 | ppbv | 0 | MD SX | 0.032 | 95354
VOCs_ATEC_43794 | 2025-04-01 23:59 | 39.8281 | -104.9365 | POINT(-104.93647,39.8281) | 86400 | 1,3-Butadiene | 0.0257 | ppbv | 0 | SQ SX CF LL | 0.022 | 95354
VOCs_ATEC_43794 | 2025-04-01 23:59 | 39.8281 | -104.9365 | POINT(-104.93647,39.8281) | 86400 | Acetonitrile |  | ppbv | 8 | EH SX SC | 0.033 | 95354
VOCs_ATEC_43794 | 2025-04-01 23:59 | 39.8281 | -104.9365 | POINT(-104.93647,39.8281) | 86400 | Acrolein | 0.186 | ppbv | 0 | CF LK SX | 0.041 | 95354
VOCs_ATEC_43794 | 2025-04-01 23:59 | 39.8281 | -104.9365 | POINT(-104.93647,39.8281) | 86400 | Acrylonitrile |  | ppbv | 8 | BH ND SX | 0.012 | 95354
VOCs_ATEC_43794 | 2025-04-01 23:59 | 39.8281 | -104.9365 | POINT(-104.93647,39.8281) | 86400 | Benzene | 0.226 | ppbv | 0 | SX | 0.01 | 95354
VOCs_ATEC_43794 | 2025-04-01 23:59 | 39.8281 | -104.9365 | POINT(-104.93647,39.8281) | 86400 | Bromochloromethane | 0.0011 | ppbv | 0 | MD SX | 0.0091 | 95354
VOCs_ATEC_43794 | 2025-04-01 23:59 | 39.8281 | -104.9365 | POINT(-104.93647,39.8281) | 86400 | Bromodichloromethane |  | ppbv | 0 | ND SX | 0.0089 | 95354
VOCs_ATEC_43794 | 2025-04-01 23:59 | 39.8281 | -104.9365 | POINT(-104.93647,39.8281) | 86400 | Bromoform | 0.001 | ppbv | 0 | MD SX | 0.011 | 95354
VOCs_ATEC_43794 | 2025-04-01 23:59 | 39.8281 | -104.9365 | POINT(-104.93647,39.8281) | 86400 | Bromomethane | 0.0084 | ppbv | 0 | MD SX | 0.01 | 95354
VOCs_ATEC_43794 | 2025-04-01 23:59 | 39.8281 | -104.9365 | POINT(-104.93647,39.8281) | 86400 | Carbon Disulfide | 0.026 | ppbv | 0 | CF LK SQ SX | 0.019 | 95354
VOCs_ATEC_43794 | 2025-04-01 23:59 | 39.8281 | -104.9365 | POINT(-104.93647,39.8281) | 86400 | Carbon Tetrachloride | 0.0736 | ppbv | 0 | SX | 0.0075 | 95354
VOCs_ATEC_43794 | 2025-04-01 23:59 | 39.8281 | -104.9365 | POINT(-104.93647,39.8281) | 86400 | Chlorobenzene |  | ppbv | 0 | ND SX | 0.0082 | 95354
VOCs_ATEC_43794 | 2025-04-01 23:59 | 39.8281 | -104.9365 | POINT(-104.93647,39.8281) | 86400 | Chloroethane | 0.0101 | ppbv | 0 | MD SX | 0.014 | 95354
VOCs_ATEC_43794 | 2025-04-01 23:59 | 39.8281 | -104.9365 | POINT(-104.93647,39.8281) | 86400 | Chloroform | 0.022 | ppbv | 0 | SQ SX | 0.013 | 95354
VOCs_ATEC_43794 | 2025-04-01 23:59 | 39.8281 | -104.9365 | POINT(-104.93647,39.8281) | 86400 | Chloroprene |  | ppbv | 0 | ND SX | 0.012 | 95354
VOCs_ATEC_43794 | 2025-04-01 23:59 | 39.8281 | -104.9365 | POINT(-104.93647,39.8281) | 86400 | Vinyl chloride | 0.0005 | ppbv | 0 | MD SX | 0.0051 | 95354
VOCs_ATEC_43794 | 2025-04-01 23:59 | 39.8281 | -104.9365 | POINT(-104.93647,39.8281) | 86400 | Toluene | 0.383 | ppbv | 0 | SX | 0.038 | 95354
VOCs_ATEC_43794 | 2025-04-07 23:59 | 39.8281 | -104.9365 | POINT(-104.93647,39.8281) | 86400 | Trichloroethylene | 0.005 | ppbv | 0 | MD SX | 0.0068 | 95354
VOCs_ATEC_43794 | 2025-04-07 23:59 | 39.8281 | -104.9365 | POINT(-104.93647,39.8281) | 86400 | Carbon Tetrachloride | 0.0809 | ppbv | 0 | SX | 0.0075 | 95354
VOCs_ATEC_43794 | 2025-04-07 23:59 | 39.8281 | -104.9365 | POINT(-104.93647,39.8281) | 86400 | Carbon Disulfide | 0.0834 | ppbv | 0 | SX | 0.019 | 95354
VOCs_ATEC_43794 | 2025-04-07 23:59 | 39.8281 | -104.9365 | POINT(-104.93647,39.8281) | 86400 | Bromomethane | 0.0106 | ppbv | 0 | SQ SX | 0.01 | 95354
VOCs_ATEC_43794 | 2025-04-07 23:59 | 39.8281 | -104.9365 | POINT(-104.93647,39.8281) | 86400 | Bromoform | 0.002 | ppbv | 0 | MD SX | 0.011 | 95354
VOCs_ATEC_43794 | 2025-04-07 23:59 | 39.8281 | -104.9365 | POINT(-104.93647,39.8281) | 86400 | Bromodichloromethane | 0.0022 | ppbv | 0 | MD SX | 0.0089 | 95354
VOCs_ATEC_43794 | 2025-04-07 23:59 | 39.8281 | -104.9365 | POINT(-104.93647,39.8281) | 86400 | Bromochloromethane | 0.0026 | ppbv | 0 | MD SX | 0.0091 | 95354
VOCs_ATEC_43794 | 2025-04-07 23:59 | 39.8281 | -104.9365 | POINT(-104.93647,39.8281) | 86400 | Benzene | 0.251 | ppbv | 0 | SX | 0.01 | 95354
VOCs_ATEC_43794 | 2025-04-07 23:59 | 39.8281 | -104.9365 | POINT(-104.93647,39.8281) | 86400 | Acrylonitrile | 0.0099 | ppbv | 0 | MD SX | 0.012 | 95354
VOCs_ATEC_43794 | 2025-04-07 23:59 | 39.8281 | -104.9365 | POINT(-104.93647,39.8281) | 86400 | Acrolein | 0.144 | ppbv | 0 | LB CF LK SX | 0.041 | 95354
VOCs_ATEC_43794 | 2025-04-07 23:59 | 39.8281 | -104.9365 | POINT(-104.93647,39.8281) | 86400 | Acetonitrile |  | ppbv | 8 | EH SX SC | 0.033 | 95354
VOCs_ATEC_43794 | 2025-04-07 23:59 | 39.8281 | -104.9365 | POINT(-104.93647,39.8281) | 86400 | 1,3-Butadiene | 0.0325 | ppbv | 0 | CF LL SQ SX | 0.022 | 95354
VOCs_ATEC_43794 | 2025-04-07 23:59 | 39.8281 | -104.9365 | POINT(-104.93647,39.8281) | 86400 | 1,2-Dichloropropane |  | ppbv | 0 | ND SX | 0.022 | 95354
VOCs_ATEC_43794 | 2025-04-07 23:59 | 39.8281 | -104.9365 | POINT(-104.93647,39.8281) | 86400 | Chlorobenzene |  | ppbv | 0 | ND SX | 0.0082 | 95354
VOCs_ATEC_43794 | 2025-04-07 23:59 | 39.8281 | -104.9365 | POINT(-104.93647,39.8281) | 86400 | 1,2-Dichloroethane | 0.0258 | ppbv | 0 | SQ SX | 0.012 | 95354
VOCs_ATEC_43794 | 2025-04-07 23:59 | 39.8281 | -104.9365 | POINT(-104.93647,39.8281) | 86400 | 1,2,4-Trimethylbenzene |  | ppbv | 8 | BH ND SX | 0.032 | 95354
VOCs_ATEC_43794 | 2025-04-07 23:59 | 39.8281 | -104.9365 | POINT(-104.93647,39.8281) | 86400 | 1,2,4-Trichlorobenzene | 0.002 | ppbv | 0 | MD LB SX | 0.079 | 95354
VOCs_ATEC_43794 | 2025-04-07 23:59 | 39.8281 | -104.9365 | POINT(-104.93647,39.8281) | 86400 | 1,1-Dichloroethene | 0.0014 | ppbv | 0 | MD SX | 0.016 | 95354
VOCs_ATEC_43794 | 2025-04-07 23:59 | 39.8281 | -104.9365 | POINT(-104.93647,39.8281) | 86400 | 1,1-Dichloroethane | 0.0032 | ppbv | 0 | MD SX | 0.0066 | 95354
VOCs_ATEC_43794 | 2025-04-07 23:59 | 39.8281 | -104.9365 | POINT(-104.93647,39.8281) | 86400 | 1,1,2-Trichloroethane |  | ppbv | 0 | ND SX | 0.004 | 95354
VOCs_ATEC_43794 | 2025-04-07 23:59 | 39.8281 | -104.9365 | POINT(-104.93647,39.8281) | 86400 | 1,1,2,2-Tetrachloroethane |  | ppbv | 0 | ND SX | 0.019 | 95354
VOCs_ATEC_43794 | 2025-04-07 23:59 | 39.8281 | -104.9365 | POINT(-104.93647,39.8281) | 86400 | 1,1,1-Trichloroethane | 0.0032 | ppbv | 0 | MD SX | 0.0095 | 95354
VOCs_ATEC_43794 | 2025-04-07 23:59 | 39.8281 | -104.9365 | POINT(-104.93647,39.8281) | 86400 | Trichlorotrifluoroethane | 0.0759 | ppbv | 0 | SX | 0.021 | 95354
VOCs_ATEC_43794 | 2025-04-07 23:59 | 39.8281 | -104.9365 | POINT(-104.93647,39.8281) | 86400 | Vinyl chloride | 0.0021 | ppbv | 0 | MD SX | 0.0051 | 95354
VOCs_ATEC_43794 | 2025-04-07 23:59 | 39.8281 | -104.9365 | POINT(-104.93647,39.8281) | 86400 | Temperature | 9.6462 | C | 0 |  |  | 95354
VOCs_ATEC_43794 | 2025-04-07 23:59 | 39.8281 | -104.9365 | POINT(-104.93647,39.8281) | 86400 | Trichlorofluoromethane | 0.241 | ppbv | 0 | SX | 0.0095 | 95354
VOCs_ATEC_43794 | 2025-04-07 23:59 | 39.8281 | -104.9365 | POINT(-104.93647,39.8281) | 86400 | Pressure | 594.733 | mmHg | 0 |  |  | 95354
VOCs_ATEC_43794 | 2025-04-07 23:59 | 39.8281 | -104.9365 | POINT(-104.93647,39.8281) | 86400 | 1,2-Dibromoethane |  | ppbv | 0 | ND SX | 0.0066 | 95354
VOCs_ATEC_43794 | 2025-04-07 23:59 | 39.8281 | -104.9365 | POINT(-104.93647,39.8281) | 86400 | Chloroethane | 0.0128 | ppbv | 0 | MD SX | 0.014 | 95354
VOCs_ATEC_43794 | 2025-04-07 23:59 | 39.8281 | -104.9365 | POINT(-104.93647,39.8281) | 86400 | 1,3,5-Trimethylbenzene | 0.0187 | ppbv | 0 | MD SX | 0.032 | 95354
VOCs_ATEC_43794 | 2025-04-07 23:59 | 39.8281 | -104.9365 | POINT(-104.93647,39.8281) | 86400 | Chloromethane | 0.581 | ppbv | 0 | SX | 0.0097 | 95354
VOCs_ATEC_43794 | 2025-04-07 23:59 | 39.8281 | -104.9365 | POINT(-104.93647,39.8281) | 86400 | trans-1,3-Dichloropropene |  | ppbv | 0 | ND SX | 0.0082 | 95354
VOCs_ATEC_43794 | 2025-04-07 23:59 | 39.8281 | -104.9365 | POINT(-104.93647,39.8281) | 86400 | trans-1,2-Dichloroethylene | 0.0047 | ppbv | 0 | MD SX | 0.0097 | 95354
VOCs_ATEC_43794 | 2025-04-07 23:59 | 39.8281 | -104.9365 | POINT(-104.93647,39.8281) | 86400 | Chloroform | 0.0247 | ppbv | 0 | SQ SX | 0.013 | 95354
VOCs_ATEC_43794 | 2025-04-07 23:59 | 39.8281 | -104.9365 | POINT(-104.93647,39.8281) | 86400 | Toluene | 0.469 | ppbv | 0 | SX | 0.038 | 95354
VOCs_ATEC_43794 | 2025-04-07 23:59 | 39.8281 | -104.9365 | POINT(-104.93647,39.8281) | 86400 | Tetrachloroethylene | 0.0198 | ppbv | 0 | SQ SX | 0.0086 | 95354
VOCs_ATEC_43794 | 2025-04-07 23:59 | 39.8281 | -104.9365 | POINT(-104.93647,39.8281) | 86400 | tert-Amyl Methyl Ether | 0.0011 | ppbv | 0 | MD SX | 0.013 | 95354
VOCs_ATEC_43794 | 2025-04-07 23:59 | 39.8281 | -104.9365 | POINT(-104.93647,39.8281) | 86400 | Styrene |  | ppbv | 8 | BH LJ ND SX | 0.027 | 95354
VOCs_ATEC_43794 | 2025-04-07 23:59 | 39.8281 | -104.9365 | POINT(-104.93647,39.8281) | 86400 | p-Dichlorobenzene | 0.006 | ppbv | 0 | MD SX | 0.018 | 95354
VOCs_ATEC_43794 | 2025-04-07 23:59 | 39.8281 | -104.9365 | POINT(-104.93647,39.8281) | 86400 | o-Xylene | 0.0694 | ppbv | 0 | SQ SX | 0.024 | 95354
VOCs_ATEC_43794 | 2025-04-07 23:59 | 39.8281 | -104.9365 | POINT(-104.93647,39.8281) | 86400 | n-Octane | 0.0769 | ppbv | 0 | SQ SX | 0.026 | 95354
VOCs_ATEC_43794 | 2025-04-07 23:59 | 39.8281 | -104.9365 | POINT(-104.93647,39.8281) | 86400 | Methyl tert-Butyl Ether | 0.0022 | ppbv | 0 | MD SX | 0.01 | 95354
VOCs_ATEC_43794 | 2025-04-07 23:59 | 39.8281 | -104.9365 | POINT(-104.93647,39.8281) | 86400 | Methyl Methacrylate |  | ppbv | 0 | ND SX | 0.033 | 95354
VOCs_ATEC_43794 | 2025-04-07 23:59 | 39.8281 | -104.9365 | POINT(-104.93647,39.8281) | 86400 | Methyl Isobutyl Ketone | 0.0217 | ppbv | 0 | MD SX | 0.058 | 95354
VOCs_ATEC_43794 | 2025-04-07 23:59 | 39.8281 | -104.9365 | POINT(-104.93647,39.8281) | 86400 | m-Dichlorobenzene | 0.0014 | ppbv | 0 | MD SX | 0.017 | 95354
VOCs_ATEC_43794 | 2025-04-07 23:59 | 39.8281 | -104.9365 | POINT(-104.93647,39.8281) | 86400 | o-Dichlorobenzene | 0.0039 | ppbv | 0 | MD SX | 0.036 | 95354
VOCs_ATEC_43794 | 2025-04-07 23:59 | 39.8281 | -104.9365 | POINT(-104.93647,39.8281) | 86400 | cis-1,3-Dichloropropene |  | ppbv | 0 | ND SX | 0.0075 | 95354
VOCs_ATEC_43794 | 2025-04-07 23:59 | 39.8281 | -104.9365 | POINT(-104.93647,39.8281) | 86400 | Chloroprene |  | ppbv | 0 | ND SX | 0.012 | 95354
VOCs_ATEC_43794 | 2025-04-07 23:59 | 39.8281 | -104.9365 | POINT(-104.93647,39.8281) | 86400 | cis-1,2-Dichloroethylene |  | ppbv | 0 | ND SX | 0.013 | 95354
VOCs_ATEC_43794 | 2025-04-07 23:59 | 39.8281 | -104.9365 | POINT(-104.93647,39.8281) | 86400 | m,p-Xylene | 0.194 | ppbv | 0 | SX | 0.042 | 95354
VOCs_ATEC_43794 | 2025-04-07 23:59 | 39.8281 | -104.9365 | POINT(-104.93647,39.8281) | 86400 | Dibromochloromethane | 0.0018 | ppbv | 0 | MD SX | 0.0088 | 95354
VOCs_ATEC_43794 | 2025-04-07 23:59 | 39.8281 | -104.9365 | POINT(-104.93647,39.8281) | 86400 | Dichlorodifluoromethane | 0.52 | ppbv | 0 | SX | 0.006 | 95354
VOCs_ATEC_43794 | 2025-04-07 23:59 | 39.8281 | -104.9365 | POINT(-104.93647,39.8281) | 86400 | Dichlorotetrafluoroethane | 0.02 | ppbv | 0 | SQ SX | 0.011 | 95354
VOCs_ATEC_43794 | 2025-04-07 23:59 | 39.8281 | -104.9365 | POINT(-104.93647,39.8281) | 86400 | Dichloromethane | 0.461 | ppbv | 0 | SX | 0.023 | 95354
VOCs_ATEC_43794 | 2025-04-07 23:59 | 39.8281 | -104.9365 | POINT(-104.93647,39.8281) | 86400 | Ethyl tert-Butyl Ether | 0.0047 | ppbv | 0 | MD SX | 0.0089 | 95354
VOCs_ATEC_43794 | 2025-04-07 23:59 | 39.8281 | -104.9365 | POINT(-104.93647,39.8281) | 86400 | Ethylbenzene | 0.063 | ppbv | 0 | SX | 0.013 | 95354
VOCs_ATEC_43794 | 2025-04-07 23:59 | 39.8281 | -104.9365 | POINT(-104.93647,39.8281) | 86400 | Ethylene oxide | 0.0655 | ppbv | 0 | SQ SX | 0.026 | 95354
VOCs_ATEC_43794 | 2025-04-07 23:59 | 39.8281 | -104.9365 | POINT(-104.93647,39.8281) | 86400 | Hexachloro-1,3-butadiene | 0.0014 | ppbv | 0 | MD SX | 0.036 | 95354
VOCs_ATEC_43794 | 2025-04-07 23:59 | 39.8281 | -104.9365 | POINT(-104.93647,39.8281) | 86400 | Ethyl Acrylate |  | ppbv | 0 | ND SX | 0.0078 | 95354
VOCs_ATEC_43794 | 2025-04-10 23:59 | 39.8281 | -104.9365 | POINT(-104.93647,39.8281) | 86400 | Methyl Isobutyl Ketone | 0.0329 | ppbv | 0 | MD SX | 0.058 | 95354
VOCs_ATEC_43794 | 2025-04-10 23:59 | 39.8281 | -104.9365 | POINT(-104.93647,39.8281) | 86400 | Methyl tert-Butyl Ether |  | ppbv | 0 | ND SX | 0.01 | 95354
VOCs_ATEC_43794 | 2025-04-10 23:59 | 39.8281 | -104.9365 | POINT(-104.93647,39.8281) | 86400 | n-Octane | 0.155 | ppbv | 0 | SX | 0.026 | 95354
VOCs_ATEC_43794 | 2025-04-10 23:59 | 39.8281 | -104.9365 | POINT(-104.93647,39.8281) | 86400 | Methyl Methacrylate |  | ppbv | 0 | ND SX | 0.033 | 95354
VOCs_ATEC_43794 | 2025-04-10 23:59 | 39.8281 | -104.9365 | POINT(-104.93647,39.8281) | 86400 | m-Dichlorobenzene | 0.0003 | ppbv | 0 | MD SX | 0.017 | 95354
VOCs_ATEC_43794 | 2025-04-10 23:59 | 39.8281 | -104.9365 | POINT(-104.93647,39.8281) | 86400 | Ethyl Acrylate |  | ppbv | 0 | ND SX | 0.0078 | 95354
VOCs_ATEC_43794 | 2025-04-10 23:59 | 39.8281 | -104.9365 | POINT(-104.93647,39.8281) | 86400 | Hexachloro-1,3-butadiene | 0.0003 | ppbv | 0 | MD SX | 0.036 | 95354
VOCs_ATEC_43794 | 2025-04-10 23:59 | 39.8281 | -104.9365 | POINT(-104.93647,39.8281) | 86400 | Ethylene oxide | 0.0724 | ppbv | 0 | SQ SX | 0.026 | 95354
VOCs_ATEC_43794 | 2025-04-10 23:59 | 39.8281 | -104.9365 | POINT(-104.93647,39.8281) | 86400 | Ethylbenzene | 0.0747 | ppbv | 0 | SX | 0.013 | 95354
VOCs_ATEC_43794 | 2025-04-10 23:59 | 39.8281 | -104.9365 | POINT(-104.93647,39.8281) | 86400 | Ethyl tert-Butyl Ether |  | ppbv | 0 | ND SX | 0.0089 | 95354
VOCs_ATEC_43794 | 2025-04-10 23:59 | 39.8281 | -104.9365 | POINT(-104.93647,39.8281) | 86400 | o-Dichlorobenzene | 0.0017 | ppbv | 0 | MD SX | 0.036 | 95354
VOCs_ATEC_43794 | 2025-04-10 23:59 | 39.8281 | -104.9365 | POINT(-104.93647,39.8281) | 86400 | m,p-Xylene | 0.272 | ppbv | 0 | SX | 0.042 | 95354
VOCs_ATEC_43794 | 2025-04-10 23:59 | 39.8281 | -104.9365 | POINT(-104.93647,39.8281) | 86400 | o-Xylene | 0.102 | ppbv | 0 | SX | 0.024 | 95354
VOCs_ATEC_43794 | 2025-04-10 23:59 | 39.8281 | -104.9365 | POINT(-104.93647,39.8281) | 86400 | Temperature | 11.5299 | C | 0 |  |  | 95354
VOCs_ATEC_43794 | 2025-04-10 23:59 | 39.8281 | -104.9365 | POINT(-104.93647,39.8281) | 86400 | Styrene |  | ppbv | 8 | BH ND SX | 0.027 | 95354
VOCs_ATEC_43794 | 2025-04-10 23:59 | 39.8281 | -104.9365 | POINT(-104.93647,39.8281) | 86400 | tert-Amyl Methyl Ether |  | ppbv | 0 | ND SX | 0.013 | 95354
VOCs_ATEC_43794 | 2025-04-10 23:59 | 39.8281 | -104.9365 | POINT(-104.93647,39.8281) | 86400 | Tetrachloroethylene | 0.02 | ppbv | 0 | SQ SX | 0.0086 | 95354
VOCs_ATEC_43794 | 2025-04-10 23:59 | 39.8281 | -104.9365 | POINT(-104.93647,39.8281) | 86400 | Toluene | 0.561 | ppbv | 0 | SX | 0.038 | 95354
VOCs_ATEC_43794 | 2025-04-10 23:59 | 39.8281 | -104.9365 | POINT(-104.93647,39.8281) | 86400 | trans-1,2-Dichloroethylene | 0.0016 | ppbv | 0 | MD SX | 0.0097 | 95354
VOCs_ATEC_43794 | 2025-04-10 23:59 | 39.8281 | -104.9365 | POINT(-104.93647,39.8281) | 86400 | trans-1,3-Dichloropropene |  | ppbv | 0 | ND SX | 0.0082 | 95354
VOCs_ATEC_43794 | 2025-04-10 23:59 | 39.8281 | -104.9365 | POINT(-104.93647,39.8281) | 86400 | Trichloroethylene | 0.004 | ppbv | 0 | MD SX | 0.0068 | 95354
VOCs_ATEC_43794 | 2025-04-10 23:59 | 39.8281 | -104.9365 | POINT(-104.93647,39.8281) | 86400 | Trichlorofluoromethane | 0.247 | ppbv | 0 | SX | 0.0095 | 95354
VOCs_ATEC_43794 | 2025-04-10 23:59 | 39.8281 | -104.9365 | POINT(-104.93647,39.8281) | 86400 | Vinyl chloride |  | ppbv | 0 | ND SX | 0.0051 | 95354
VOCs_ATEC_43794 | 2025-04-10 23:59 | 39.8281 | -104.9365 | POINT(-104.93647,39.8281) | 86400 | Pressure | 641.6517 | mmHg | 0 |  |  | 95354
VOCs_ATEC_43794 | 2025-04-10 23:59 | 39.8281 | -104.9365 | POINT(-104.93647,39.8281) | 86400 | Trichlorotrifluoroethane | 0.0773 | ppbv | 0 | SX | 0.021 | 95354
VOCs_ATEC_43794 | 2025-04-10 23:59 | 39.8281 | -104.9365 | POINT(-104.93647,39.8281) | 86400 | Dichlorotetrafluoroethane | 0.0174 | ppbv | 0 | SQ SX | 0.011 | 95354
VOCs_ATEC_43794 | 2025-04-10 23:59 | 39.8281 | -104.9365 | POINT(-104.93647,39.8281) | 86400 | p-Dichlorobenzene | 0.0051 | ppbv | 0 | MD SX | 0.018 | 95354
VOCs_ATEC_43794 | 2025-04-10 23:59 | 39.8281 | -104.9365 | POINT(-104.93647,39.8281) | 86400 | Dichloromethane | 0.25 | ppbv | 0 | SX | 0.023 | 95354
VOCs_ATEC_43794 | 2025-04-10 23:59 | 39.8281 | -104.9365 | POINT(-104.93647,39.8281) | 86400 | Bromodichloromethane |  | ppbv | 0 | ND SX | 0.0089 | 95354
VOCs_ATEC_43794 | 2025-04-10 23:59 | 39.8281 | -104.9365 | POINT(-104.93647,39.8281) | 86400 | Dibromochloromethane | 0.0006 | ppbv | 0 | MD SX | 0.0088 | 95354
VOCs_ATEC_43794 | 2025-04-10 23:59 | 39.8281 | -104.9365 | POINT(-104.93647,39.8281) | 86400 | 1,1,1-Trichloroethane | 0.0016 | ppbv | 0 | MD SX | 0.0095 | 95354
VOCs_ATEC_43794 | 2025-04-10 23:59 | 39.8281 | -104.9365 | POINT(-104.93647,39.8281) | 86400 | 1,1,2,2-Tetrachloroethane |  | ppbv | 0 | ND SX | 0.019 | 95354
VOCs_ATEC_43794 | 2025-04-10 23:59 | 39.8281 | -104.9365 | POINT(-104.93647,39.8281) | 86400 | 1,1,2-Trichloroethane |  | ppbv | 0 | ND SX | 0.004 | 95354
VOCs_ATEC_43794 | 2025-04-10 23:59 | 39.8281 | -104.9365 | POINT(-104.93647,39.8281) | 86400 | Dichlorodifluoromethane | 0.517 | ppbv | 0 | SX | 0.006 | 95354
VOCs_ATEC_43794 | 2025-04-10 23:59 | 39.8281 | -104.9365 | POINT(-104.93647,39.8281) | 86400 | 1,1-Dichloroethene |  | ppbv | 0 | ND SX | 0.016 | 95354
VOCs_ATEC_43794 | 2025-04-10 23:59 | 39.8281 | -104.9365 | POINT(-104.93647,39.8281) | 86400 | 1,2,4-Trichlorobenzene | 0.003 | ppbv | 0 | MD SX | 0.079 | 95354
VOCs_ATEC_43794 | 2025-04-10 23:59 | 39.8281 | -104.9365 | POINT(-104.93647,39.8281) | 86400 | 1,2,4-Trimethylbenzene |  | ppbv | 8 | BH ND SX | 0.032 | 95354
VOCs_ATEC_43794 | 2025-04-10 23:59 | 39.8281 | -104.9365 | POINT(-104.93647,39.8281) | 86400 | 1,2-Dibromoethane |  | ppbv | 0 | ND SX | 0.0066 | 95354
VOCs_ATEC_43794 | 2025-04-10 23:59 | 39.8281 | -104.9365 | POINT(-104.93647,39.8281) | 86400 | 1,2-Dichloroethane | 0.0345 | ppbv | 0 | SQ SX | 0.012 | 95354
VOCs_ATEC_43794 | 2025-04-10 23:59 | 39.8281 | -104.9365 | POINT(-104.93647,39.8281) | 86400 | 1,2-Dichloropropane |  | ppbv | 0 | ND SX | 0.022 | 95354
VOCs_ATEC_43794 | 2025-04-10 23:59 | 39.8281 | -104.9365 | POINT(-104.93647,39.8281) | 86400 | 1,3,5-Trimethylbenzene | 0.0256 | ppbv | 0 | MD SX | 0.032 | 95354
VOCs_ATEC_43794 | 2025-04-10 23:59 | 39.8281 | -104.9365 | POINT(-104.93647,39.8281) | 86400 | 1,3-Butadiene | 0.0293 | ppbv | 0 | SQ SX CF LL | 0.022 | 95354
VOCs_ATEC_43794 | 2025-04-10 23:59 | 39.8281 | -104.9365 | POINT(-104.93647,39.8281) | 86400 | Acetonitrile |  | ppbv | 8 | CC LK EH SX SC | 0.033 | 95354
VOCs_ATEC_43794 | 2025-04-10 23:59 | 39.8281 | -104.9365 | POINT(-104.93647,39.8281) | 86400 | Acrolein | 0.156 | ppbv | 0 | LB CF LK SX | 0.041 | 95354
VOCs_ATEC_43794 | 2025-04-10 23:59 | 39.8281 | -104.9365 | POINT(-104.93647,39.8281) | 86400 | 1,1-Dichloroethane | 0.0027 | ppbv | 0 | MD SX | 0.0066 | 95354
VOCs_ATEC_43794 | 2025-04-10 23:59 | 39.8281 | -104.9365 | POINT(-104.93647,39.8281) | 86400 | Benzene | 0.277 | ppbv | 0 | LB SX | 0.01 | 95354
VOCs_ATEC_43794 | 2025-04-10 23:59 | 39.8281 | -104.9365 | POINT(-104.93647,39.8281) | 86400 | Acrylonitrile |  | ppbv | 8 | BH ND SX | 0.012 | 95354
VOCs_ATEC_43794 | 2025-04-10 23:59 | 39.8281 | -104.9365 | POINT(-104.93647,39.8281) | 86400 | cis-1,3-Dichloropropene |  | ppbv | 0 | ND SX | 0.0075 | 95354
VOCs_ATEC_43794 | 2025-04-10 23:59 | 39.8281 | -104.9365 | POINT(-104.93647,39.8281) | 86400 | cis-1,2-Dichloroethylene |  | ppbv | 0 | ND SX | 0.013 | 95354
VOCs_ATEC_43794 | 2025-04-10 23:59 | 39.8281 | -104.9365 | POINT(-104.93647,39.8281) | 86400 | Chloroprene |  | ppbv | 0 | ND SX | 0.012 | 95354
VOCs_ATEC_43794 | 2025-04-10 23:59 | 39.8281 | -104.9365 | POINT(-104.93647,39.8281) | 86400 | Chloroform | 0.0229 | ppbv | 0 | SQ SX | 0.013 | 95354
VOCs_ATEC_43794 | 2025-04-10 23:59 | 39.8281 | -104.9365 | POINT(-104.93647,39.8281) | 86400 | Chloroethane | 0.0127 | ppbv | 0 | MD SX | 0.014 | 95354
VOCs_ATEC_43794 | 2025-04-10 23:59 | 39.8281 | -104.9365 | POINT(-104.93647,39.8281) | 86400 | Chloromethane | 0.535 | ppbv | 0 | SX | 0.0097 | 95354
VOCs_ATEC_43794 | 2025-04-10 23:59 | 39.8281 | -104.9365 | POINT(-104.93647,39.8281) | 86400 | Bromoform | 0.0011 | ppbv | 0 | MD SX | 0.011 | 95354
VOCs_ATEC_43794 | 2025-04-10 23:59 | 39.8281 | -104.9365 | POINT(-104.93647,39.8281) | 86400 | Carbon Tetrachloride | 0.081 | ppbv | 0 | SX | 0.0075 | 95354
VOCs_ATEC_43794 | 2025-04-10 23:59 | 39.8281 | -104.9365 | POINT(-104.93647,39.8281) | 86400 | Carbon Disulfide | 0.0109 | ppbv | 0 | MD SX | 0.019 | 95354
VOCs_ATEC_43794 | 2025-04-10 23:59 | 39.8281 | -104.9365 | POINT(-104.93647,39.8281) | 86400 | Bromochloromethane | 0.001 | ppbv | 0 | MD SX | 0.0091 | 95354
VOCs_ATEC_43794 | 2025-04-10 23:59 | 39.8281 | -104.9365 | POINT(-104.93647,39.8281) | 86400 | Bromomethane | 0.0088 | ppbv | 0 | MD SX | 0.01 | 95354
VOCs_ATEC_43794 | 2025-04-10 23:59 | 39.8281 | -104.9365 | POINT(-104.93647,39.8281) | 86400 | Chlorobenzene |  | ppbv | 0 | ND SX | 0.0082 | 95354
VOCs_ATEC_43794 | 2025-04-19 23:59 | 39.8281 | -104.9365 | POINT(-104.93647,39.8281) | 86400 | Methyl Isobutyl Ketone | 0.0176 | ppbv | 0 | MD SX | 0.058 | 95354
VOCs_ATEC_43794 | 2025-04-19 23:59 | 39.8281 | -104.9365 | POINT(-104.93647,39.8281) | 86400 | m-Dichlorobenzene | 0.0003 | ppbv | 0 | MD SX | 0.017 | 95354
VOCs_ATEC_43794 | 2025-04-19 23:59 | 39.8281 | -104.9365 | POINT(-104.93647,39.8281) | 86400 | m,p-Xylene | 0.0674 | ppbv | 0 | SQ SX | 0.042 | 95354
VOCs_ATEC_43794 | 2025-04-19 23:59 | 39.8281 | -104.9365 | POINT(-104.93647,39.8281) | 86400 | Hexachloro-1,3-butadiene | 0.0004 | ppbv | 0 | MD LB SX | 0.036 | 95354
VOCs_ATEC_43794 | 2025-04-19 23:59 | 39.8281 | -104.9365 | POINT(-104.93647,39.8281) | 86400 | Ethylene oxide | 0.0644 | ppbv | 0 | SQ SX | 0.026 | 95354
VOCs_ATEC_43794 | 2025-04-19 23:59 | 39.8281 | -104.9365 | POINT(-104.93647,39.8281) | 86400 | Dichlorodifluoromethane | 0.528 | ppbv | 0 | SX | 0.006 | 95354
VOCs_ATEC_43794 | 2025-04-19 23:59 | 39.8281 | -104.9365 | POINT(-104.93647,39.8281) | 86400 | Dibromochloromethane | 0.0004 | ppbv | 0 | MD SX | 0.0088 | 95354
VOCs_ATEC_43794 | 2025-04-19 23:59 | 39.8281 | -104.9365 | POINT(-104.93647,39.8281) | 86400 | Ethyl tert-Butyl Ether |  | ppbv | 0 | ND SX | 0.0089 | 95354
VOCs_ATEC_43794 | 2025-04-19 23:59 | 39.8281 | -104.9365 | POINT(-104.93647,39.8281) | 86400 | Ethyl Acrylate |  | ppbv | 0 | ND SX | 0.0078 | 95354
VOCs_ATEC_43794 | 2025-04-19 23:59 | 39.8281 | -104.9365 | POINT(-104.93647,39.8281) | 86400 | Methyl Methacrylate |  | ppbv | 0 | ND SX | 0.033 | 95354
VOCs_ATEC_43794 | 2025-04-19 23:59 | 39.8281 | -104.9365 | POINT(-104.93647,39.8281) | 86400 | Dichlorotetrafluoroethane | 0.0188 | ppbv | 0 | SQ SX | 0.011 | 95354
VOCs_ATEC_43794 | 2025-04-19 23:59 | 39.8281 | -104.9365 | POINT(-104.93647,39.8281) | 86400 | Dichloromethane | 0.59 | ppbv | 0 | SX | 0.023 | 95354
VOCs_ATEC_43794 | 2025-04-19 23:59 | 39.8281 | -104.9365 | POINT(-104.93647,39.8281) | 86400 | Ethylbenzene | 0.0276 | ppbv | 0 | SQ SX | 0.013 | 95354
VOCs_ATEC_43794 | 2025-04-19 23:59 | 39.8281 | -104.9365 | POINT(-104.93647,39.8281) | 86400 | Methyl tert-Butyl Ether | 0.0009 | ppbv | 0 | MD SX | 0.01 | 95354
VOCs_ATEC_43794 | 2025-04-19 23:59 | 39.8281 | -104.9365 | POINT(-104.93647,39.8281) | 86400 | Tetrachloroethylene | 0.0093 | ppbv | 0 | SQ SX | 0.0086 | 95354
VOCs_ATEC_43794 | 2025-04-19 23:59 | 39.8281 | -104.9365 | POINT(-104.93647,39.8281) | 86400 | o-Dichlorobenzene | 0.0033 | ppbv | 0 | MD SX | 0.036 | 95354
VOCs_ATEC_43794 | 2025-04-19 23:59 | 39.8281 | -104.9365 | POINT(-104.93647,39.8281) | 86400 | o-Xylene | 0.0275 | ppbv | 0 | SQ SX | 0.024 | 95354
VOCs_ATEC_43794 | 2025-04-19 23:59 | 39.8281 | -104.9365 | POINT(-104.93647,39.8281) | 86400 | p-Dichlorobenzene | 0.004 | ppbv | 0 | MD SX | 0.018 | 95354
VOCs_ATEC_43794 | 2025-04-19 23:59 | 39.8281 | -104.9365 | POINT(-104.93647,39.8281) | 86400 | Styrene |  | ppbv | 8 | BH LJ ND SX | 0.027 | 95354
VOCs_ATEC_43794 | 2025-04-19 23:59 | 39.8281 | -104.9365 | POINT(-104.93647,39.8281) | 86400 | tert-Amyl Methyl Ether |  | ppbv | 0 | ND SX | 0.013 | 95354
VOCs_ATEC_43794 | 2025-04-19 23:59 | 39.8281 | -104.9365 | POINT(-104.93647,39.8281) | 86400 | Toluene | 0.214 | ppbv | 0 | SX | 0.038 | 95354
VOCs_ATEC_43794 | 2025-04-19 23:59 | 39.8281 | -104.9365 | POINT(-104.93647,39.8281) | 86400 | trans-1,2-Dichloroethylene | 0.0011 | ppbv | 0 | MD SX | 0.0097 | 95354
VOCs_ATEC_43794 | 2025-04-19 23:59 | 39.8281 | -104.9365 | POINT(-104.93647,39.8281) | 86400 | trans-1,3-Dichloropropene |  | ppbv | 0 | ND SX | 0.0082 | 95354
VOCs_ATEC_43794 | 2025-04-19 23:59 | 39.8281 | -104.9365 | POINT(-104.93647,39.8281) | 86400 | Trichloroethylene | 0.0033 | ppbv | 0 | MD SX | 0.0068 | 95354
VOCs_ATEC_43794 | 2025-04-19 23:59 | 39.8281 | -104.9365 | POINT(-104.93647,39.8281) | 86400 | Trichlorofluoromethane | 0.235 | ppbv | 0 | SX | 0.0095 | 95354
VOCs_ATEC_43794 | 2025-04-19 23:59 | 39.8281 | -104.9365 | POINT(-104.93647,39.8281) | 86400 | Trichlorotrifluoroethane | 0.0721 | ppbv | 0 | SX | 0.021 | 95354
VOCs_ATEC_43794 | 2025-04-19 23:59 | 39.8281 | -104.9365 | POINT(-104.93647,39.8281) | 86400 | Vinyl chloride |  | ppbv | 0 | ND SX | 0.0051 | 95354
VOCs_ATEC_43794 | 2025-04-19 23:59 | 39.8281 | -104.9365 | POINT(-104.93647,39.8281) | 86400 | cis-1,3-Dichloropropene |  | ppbv | 0 | ND SX | 0.0075 | 95354
VOCs_ATEC_43794 | 2025-04-19 23:59 | 39.8281 | -104.9365 | POINT(-104.93647,39.8281) | 86400 | n-Octane | 0.0208 | ppbv | 0 | MD SX | 0.026 | 95354
VOCs_ATEC_43794 | 2025-04-19 23:59 | 39.8281 | -104.9365 | POINT(-104.93647,39.8281) | 86400 | cis-1,2-Dichloroethylene |  | ppbv | 0 | ND SX | 0.013 | 95354
VOCs_ATEC_43794 | 2025-04-19 23:59 | 39.8281 | -104.9365 | POINT(-104.93647,39.8281) | 86400 | 1,1,1-Trichloroethane | 0.0015 | ppbv | 0 | MD SX | 0.0095 | 95354
VOCs_ATEC_43794 | 2025-04-19 23:59 | 39.8281 | -104.9365 | POINT(-104.93647,39.8281) | 86400 | Chloromethane | 0.558 | ppbv | 0 | SX | 0.0097 | 95354
VOCs_ATEC_43794 | 2025-04-19 23:59 | 39.8281 | -104.9365 | POINT(-104.93647,39.8281) | 86400 | Chloroprene |  | ppbv | 0 | ND SX | 0.012 | 95354
VOCs_ATEC_43794 | 2025-04-19 23:59 | 39.8281 | -104.9365 | POINT(-104.93647,39.8281) | 86400 | Pressure | 586.2083 | mmHg | 0 |  |  | 95354
VOCs_ATEC_43794 | 2025-04-19 23:59 | 39.8281 | -104.9365 | POINT(-104.93647,39.8281) | 86400 | Temperature | 1.7951 | C | 0 |  |  | 95354
VOCs_ATEC_43794 | 2025-04-19 23:59 | 39.8281 | -104.9365 | POINT(-104.93647,39.8281) | 86400 | 1,1,2,2-Tetrachloroethane |  | ppbv | 0 | ND SX | 0.019 | 95354
VOCs_ATEC_43794 | 2025-04-19 23:59 | 39.8281 | -104.9365 | POINT(-104.93647,39.8281) | 86400 | 1,1,2-Trichloroethane |  | ppbv | 0 | ND SX | 0.004 | 95354
VOCs_ATEC_43794 | 2025-04-19 23:59 | 39.8281 | -104.9365 | POINT(-104.93647,39.8281) | 86400 | 1,1-Dichloroethane | 0.0014 | ppbv | 0 | MD SX | 0.0066 | 95354
VOCs_ATEC_43794 | 2025-04-19 23:59 | 39.8281 | -104.9365 | POINT(-104.93647,39.8281) | 86400 | 1,1-Dichloroethene |  | ppbv | 0 | ND SX | 0.016 | 95354
VOCs_ATEC_43794 | 2025-04-19 23:59 | 39.8281 | -104.9365 | POINT(-104.93647,39.8281) | 86400 | 1,2,4-Trichlorobenzene | 0.0007 | ppbv | 0 | MD LB SX | 0.079 | 95354
VOCs_ATEC_43794 | 2025-04-19 23:59 | 39.8281 | -104.9365 | POINT(-104.93647,39.8281) | 86400 | 1,2-Dibromoethane |  | ppbv | 0 | ND SX | 0.0066 | 95354
VOCs_ATEC_43794 | 2025-04-19 23:59 | 39.8281 | -104.9365 | POINT(-104.93647,39.8281) | 86400 | 1,2-Dichloroethane | 0.0212 | ppbv | 0 | SQ SX | 0.012 | 95354
VOCs_ATEC_43794 | 2025-04-19 23:59 | 39.8281 | -104.9365 | POINT(-104.93647,39.8281) | 86400 | 1,2-Dichloropropane |  | ppbv | 0 | ND SX | 0.022 | 95354
VOCs_ATEC_43794 | 2025-04-19 23:59 | 39.8281 | -104.9365 | POINT(-104.93647,39.8281) | 86400 | 1,3,5-Trimethylbenzene | 0.0048 | ppbv | 0 | MD SX | 0.032 | 95354
VOCs_ATEC_43794 | 2025-04-19 23:59 | 39.8281 | -104.9365 | POINT(-104.93647,39.8281) | 86400 | 1,3-Butadiene | 0.0094 | ppbv | 0 | MD SX CF LL | 0.022 | 95354
VOCs_ATEC_43794 | 2025-04-19 23:59 | 39.8281 | -104.9365 | POINT(-104.93647,39.8281) | 86400 | 1,2,4-Trimethylbenzene |  | ppbv | 8 | BH ND SX | 0.032 | 95354
VOCs_ATEC_43794 | 2025-04-19 23:59 | 39.8281 | -104.9365 | POINT(-104.93647,39.8281) | 86400 | Acrolein | 0.136 | ppbv | 0 | LB SX | 0.041 | 95354
VOCs_ATEC_43794 | 2025-04-19 23:59 | 39.8281 | -104.9365 | POINT(-104.93647,39.8281) | 86400 | Chloroethane | 0.0105 | ppbv | 0 | MD SX | 0.014 | 95354
VOCs_ATEC_43794 | 2025-04-19 23:59 | 39.8281 | -104.9365 | POINT(-104.93647,39.8281) | 86400 | Acetonitrile |  | ppbv | 8 | LB EH QX SX SC | 0.033 | 95354
VOCs_ATEC_43794 | 2025-04-19 23:59 | 39.8281 | -104.9365 | POINT(-104.93647,39.8281) | 86400 | Chlorobenzene |  | ppbv | 0 | ND SX | 0.0082 | 95354
VOCs_ATEC_43794 | 2025-04-19 23:59 | 39.8281 | -104.9365 | POINT(-104.93647,39.8281) | 86400 | Carbon Tetrachloride | 0.0793 | ppbv | 0 | SX | 0.0075 | 95354
VOCs_ATEC_43794 | 2025-04-19 23:59 | 39.8281 | -104.9365 | POINT(-104.93647,39.8281) | 86400 | Bromomethane | 0.008 | ppbv | 0 | MD SX | 0.01 | 95354
VOCs_ATEC_43794 | 2025-04-19 23:59 | 39.8281 | -104.9365 | POINT(-104.93647,39.8281) | 86400 | Carbon Disulfide | 0.0169 | ppbv | 0 | MD SX | 0.019 | 95354
VOCs_ATEC_43794 | 2025-04-19 23:59 | 39.8281 | -104.9365 | POINT(-104.93647,39.8281) | 86400 | Bromodichloromethane |  | ppbv | 0 | ND SX | 0.0089 | 95354
VOCs_ATEC_43794 | 2025-04-19 23:59 | 39.8281 | -104.9365 | POINT(-104.93647,39.8281) | 86400 | Chloroform | 0.02 | ppbv | 0 | SQ SX | 0.013 | 95354
VOCs_ATEC_43794 | 2025-04-19 23:59 | 39.8281 | -104.9365 | POINT(-104.93647,39.8281) | 86400 | Bromochloromethane | 0.001 | ppbv | 0 | MD SX | 0.0091 | 95354
VOCs_ATEC_43794 | 2025-04-19 23:59 | 39.8281 | -104.9365 | POINT(-104.93647,39.8281) | 86400 | Benzene | 0.13 | ppbv | 0 | SX | 0.01 | 95354
VOCs_ATEC_43794 | 2025-04-19 23:59 | 39.8281 | -104.9365 | POINT(-104.93647,39.8281) | 86400 | Acrylonitrile | 0.008 | ppbv | 0 | MD SX | 0.012 | 95354
VOCs_ATEC_43794 | 2025-04-19 23:59 | 39.8281 | -104.9365 | POINT(-104.93647,39.8281) | 86400 | Bromoform | 0.0012 | ppbv | 0 | MD SX | 0.011 | 95354
VOCs_ATEC_43794 | 2025-04-25 23:59 | 39.8281 | -104.9365 | POINT(-104.93647,39.8281) | 86400 | Carbon Tetrachloride | 0.0784 | ppbv | 0 | SX | 0.0075 | 95354
VOCs_ATEC_43794 | 2025-04-25 23:59 | 39.8281 | -104.9365 | POINT(-104.93647,39.8281) | 86400 | Bromomethane | 0.0079 | ppbv | 0 | MD SX | 0.01 | 95354
VOCs_ATEC_43794 | 2025-04-25 23:59 | 39.8281 | -104.9365 | POINT(-104.93647,39.8281) | 86400 | Carbon Disulfide | 0.0066 | ppbv | 0 | MD SX | 0.019 | 95354
VOCs_ATEC_43794 | 2025-04-25 23:59 | 39.8281 | -104.9365 | POINT(-104.93647,39.8281) | 86400 | Chlorobenzene |  | ppbv | 0 | ND SX | 0.0082 | 95354
VOCs_ATEC_43794 | 2025-04-25 23:59 | 39.8281 | -104.9365 | POINT(-104.93647,39.8281) | 86400 | cis-1,2-Dichloroethylene |  | ppbv | 0 | ND SX | 0.013 | 95354
VOCs_ATEC_43794 | 2025-04-25 23:59 | 39.8281 | -104.9365 | POINT(-104.93647,39.8281) | 86400 | Chloroform | 0.017 | ppbv | 0 | SQ SX | 0.013 | 95354
VOCs_ATEC_43794 | 2025-04-25 23:59 | 39.8281 | -104.9365 | POINT(-104.93647,39.8281) | 86400 | Chloromethane | 0.469 | ppbv | 0 | SX | 0.0097 | 95354
VOCs_ATEC_43794 | 2025-04-25 23:59 | 39.8281 | -104.9365 | POINT(-104.93647,39.8281) | 86400 | Chloroprene |  | ppbv | 0 | ND SX | 0.012 | 95354
VOCs_ATEC_43794 | 2025-04-25 23:59 | 39.8281 | -104.9365 | POINT(-104.93647,39.8281) | 86400 | cis-1,3-Dichloropropene |  | ppbv | 0 | ND SX | 0.0075 | 95354
VOCs_ATEC_43794 | 2025-04-25 23:59 | 39.8281 | -104.9365 | POINT(-104.93647,39.8281) | 86400 | Bromoform | 0.0009 | ppbv | 0 | MD SX | 0.011 | 95354
VOCs_ATEC_43794 | 2025-04-25 23:59 | 39.8281 | -104.9365 | POINT(-104.93647,39.8281) | 86400 | Chloroethane | 0.0106 | ppbv | 0 | MD SX | 0.014 | 95354
VOCs_ATEC_43794 | 2025-04-25 23:59 | 39.8281 | -104.9365 | POINT(-104.93647,39.8281) | 86400 | Bromodichloromethane |  | ppbv | 0 | ND SX | 0.0089 | 95354
VOCs_ATEC_43794 | 2025-04-25 23:59 | 39.8281 | -104.9365 | POINT(-104.93647,39.8281) | 86400 | 1,1-Dichloroethene |  | ppbv | 0 | ND SX | 0.016 | 95354
VOCs_ATEC_43794 | 2025-04-25 23:59 | 39.8281 | -104.9365 | POINT(-104.93647,39.8281) | 86400 | Benzene | 0.0964 | ppbv | 0 | SX | 0.01 | 95354
VOCs_ATEC_43794 | 2025-04-25 23:59 | 39.8281 | -104.9365 | POINT(-104.93647,39.8281) | 86400 | Acrylonitrile | 0.0096 | ppbv | 0 | MD SX | 0.012 | 95354
VOCs_ATEC_43794 | 2025-04-25 23:59 | 39.8281 | -104.9365 | POINT(-104.93647,39.8281) | 86400 | Acrolein | 0.177 | ppbv | 0 | SX | 0.041 | 95354
VOCs_ATEC_43794 | 2025-04-25 23:59 | 39.8281 | -104.9365 | POINT(-104.93647,39.8281) | 86400 | Acetonitrile |  | ppbv | 8 | EH LK LJ SX SC | 0.033 | 95354
VOCs_ATEC_43794 | 2025-04-25 23:59 | 39.8281 | -104.9365 | POINT(-104.93647,39.8281) | 86400 | 1,3-Butadiene |  | ppbv | 0 | ND SX CF LL | 0.022 | 95354
VOCs_ATEC_43794 | 2025-04-25 23:59 | 39.8281 | -104.9365 | POINT(-104.93647,39.8281) | 86400 | 1,3,5-Trimethylbenzene | 0.004 | ppbv | 0 | MD SX | 0.032 | 95354
VOCs_ATEC_43794 | 2025-04-25 23:59 | 39.8281 | -104.9365 | POINT(-104.93647,39.8281) | 86400 | 1,2-Dichloropropane |  | ppbv | 0 | ND SX | 0.022 | 95354
VOCs_ATEC_43794 | 2025-04-25 23:59 | 39.8281 | -104.9365 | POINT(-104.93647,39.8281) | 86400 | 1,2-Dichloroethane | 0.0219 | ppbv | 0 | SQ SX | 0.012 | 95354
VOCs_ATEC_43794 | 2025-04-25 23:59 | 39.8281 | -104.9365 | POINT(-104.93647,39.8281) | 86400 | 1,2-Dibromoethane |  | ppbv | 0 | ND SX | 0.0066 | 95354
VOCs_ATEC_43794 | 2025-04-25 23:59 | 39.8281 | -104.9365 | POINT(-104.93647,39.8281) | 86400 | 1,2,4-Trimethylbenzene |  | ppbv | 8 | BH ND SX | 0.032 | 95354
VOCs_ATEC_43794 | 2025-04-25 23:59 | 39.8281 | -104.9365 | POINT(-104.93647,39.8281) | 86400 | 1,2,4-Trichlorobenzene | 0.0006 | ppbv | 0 | MD LB SX | 0.079 | 95354
VOCs_ATEC_43794 | 2025-04-25 23:59 | 39.8281 | -104.9365 | POINT(-104.93647,39.8281) | 86400 | Dibromochloromethane | 0.0003 | ppbv | 0 | MD SX | 0.0088 | 95354
VOCs_ATEC_43794 | 2025-04-25 23:59 | 39.8281 | -104.9365 | POINT(-104.93647,39.8281) | 86400 | 1,1-Dichloroethane | 0.0012 | ppbv | 0 | MD SX | 0.0066 | 95354
VOCs_ATEC_43794 | 2025-04-25 23:59 | 39.8281 | -104.9365 | POINT(-104.93647,39.8281) | 86400 | Bromochloromethane | 0.0008 | ppbv | 0 | MD SX | 0.0091 | 95354
VOCs_ATEC_43794 | 2025-04-25 23:59 | 39.8281 | -104.9365 | POINT(-104.93647,39.8281) | 86400 | Dichlorodifluoromethane | 0.518 | ppbv | 0 | SX | 0.006 | 95354
VOCs_ATEC_43794 | 2025-04-25 23:59 | 39.8281 | -104.9365 | POINT(-104.93647,39.8281) | 86400 | o-Dichlorobenzene | 0.0027 | ppbv | 0 | MD SX | 0.036 | 95354
VOCs_ATEC_43794 | 2025-04-25 23:59 | 39.8281 | -104.9365 | POINT(-104.93647,39.8281) | 86400 | Dichlorotetrafluoroethane | 0.0168 | ppbv | 0 | SQ SX | 0.011 | 95354
VOCs_ATEC_43794 | 2025-04-25 23:59 | 39.8281 | -104.9365 | POINT(-104.93647,39.8281) | 86400 | Temperature | 3.4368 | C | 0 |  |  | 95354
VOCs_ATEC_43794 | 2025-04-25 23:59 | 39.8281 | -104.9365 | POINT(-104.93647,39.8281) | 86400 | 1,1,2-Trichloroethane |  | ppbv | 0 | ND SX | 0.004 | 95354
VOCs_ATEC_43794 | 2025-04-25 23:59 | 39.8281 | -104.9365 | POINT(-104.93647,39.8281) | 86400 | Pressure | 600.416 | mmHg | 0 |  |  | 95354
VOCs_ATEC_43794 | 2025-04-25 23:59 | 39.8281 | -104.9365 | POINT(-104.93647,39.8281) | 86400 | 1,1,1-Trichloroethane | 0.0014 | ppbv | 0 | MD SX | 0.0095 | 95354
VOCs_ATEC_43794 | 2025-04-25 23:59 | 39.8281 | -104.9365 | POINT(-104.93647,39.8281) | 86400 | Vinyl chloride |  | ppbv | 0 | ND SX | 0.0051 | 95354
VOCs_ATEC_43794 | 2025-04-25 23:59 | 39.8281 | -104.9365 | POINT(-104.93647,39.8281) | 86400 | Trichlorotrifluoroethane | 0.0795 | ppbv | 0 | SX | 0.021 | 95354
VOCs_ATEC_43794 | 2025-04-25 23:59 | 39.8281 | -104.9365 | POINT(-104.93647,39.8281) | 86400 | Trichlorofluoromethane | 0.254 | ppbv | 0 | SX | 0.0095 | 95354
VOCs_ATEC_43794 | 2025-04-25 23:59 | 39.8281 | -104.9365 | POINT(-104.93647,39.8281) | 86400 | Trichloroethylene | 0.0035 | ppbv | 0 | MD SX | 0.0068 | 95354
VOCs_ATEC_43794 | 2025-04-25 23:59 | 39.8281 | -104.9365 | POINT(-104.93647,39.8281) | 86400 | trans-1,3-Dichloropropene |  | ppbv | 0 | ND SX | 0.0082 | 95354
VOCs_ATEC_43794 | 2025-04-25 23:59 | 39.8281 | -104.9365 | POINT(-104.93647,39.8281) | 86400 | trans-1,2-Dichloroethylene |  | ppbv | 0 | ND SX | 0.0097 | 95354
VOCs_ATEC_43794 | 2025-04-25 23:59 | 39.8281 | -104.9365 | POINT(-104.93647,39.8281) | 86400 | Toluene | 0.105 | ppbv | 0 | SQ SX | 0.038 | 95354
VOCs_ATEC_43794 | 2025-04-25 23:59 | 39.8281 | -104.9365 | POINT(-104.93647,39.8281) | 86400 | Tetrachloroethylene | 0.0818 | ppbv | 0 | SX | 0.0086 | 95354
VOCs_ATEC_43794 | 2025-04-25 23:59 | 39.8281 | -104.9365 | POINT(-104.93647,39.8281) | 86400 | tert-Amyl Methyl Ether |  | ppbv | 0 | ND SX | 0.013 | 95354
VOCs_ATEC_43794 | 2025-04-25 23:59 | 39.8281 | -104.9365 | POINT(-104.93647,39.8281) | 86400 | Styrene |  | ppbv | 8 | BH ND SX | 0.027 | 95354
VOCs_ATEC_43794 | 2025-04-25 23:59 | 39.8281 | -104.9365 | POINT(-104.93647,39.8281) | 86400 | p-Dichlorobenzene | 0.0014 | ppbv | 0 | MD SX | 0.018 | 95354
VOCs_ATEC_43794 | 2025-04-25 23:59 | 39.8281 | -104.9365 | POINT(-104.93647,39.8281) | 86400 | o-Xylene | 0.0163 | ppbv | 0 | MD SX | 0.024 | 95354
VOCs_ATEC_43794 | 2025-04-25 23:59 | 39.8281 | -104.9365 | POINT(-104.93647,39.8281) | 86400 | n-Octane | 0.0242 | ppbv | 0 | MD SX | 0.026 | 95354
VOCs_ATEC_43794 | 2025-04-25 23:59 | 39.8281 | -104.9365 | POINT(-104.93647,39.8281) | 86400 | Methyl tert-Butyl Ether |  | ppbv | 0 | ND SX | 0.01 | 95354
VOCs_ATEC_43794 | 2025-04-25 23:59 | 39.8281 | -104.9365 | POINT(-104.93647,39.8281) | 86400 | Methyl Methacrylate |  | ppbv | 0 | ND SX | 0.033 | 95354
VOCs_ATEC_43794 | 2025-04-25 23:59 | 39.8281 | -104.9365 | POINT(-104.93647,39.8281) | 86400 | Methyl Isobutyl Ketone | 0.0151 | ppbv | 0 | MD SX | 0.058 | 95354
VOCs_ATEC_43794 | 2025-04-25 23:59 | 39.8281 | -104.9365 | POINT(-104.93647,39.8281) | 86400 | m-Dichlorobenzene | 0.0003 | ppbv | 0 | MD SX | 0.017 | 95354
VOCs_ATEC_43794 | 2025-04-25 23:59 | 39.8281 | -104.9365 | POINT(-104.93647,39.8281) | 86400 | m,p-Xylene | 0.0433 | ppbv | 0 | SQ SX | 0.042 | 95354
VOCs_ATEC_43794 | 2025-04-25 23:59 | 39.8281 | -104.9365 | POINT(-104.93647,39.8281) | 86400 | Hexachloro-1,3-butadiene | 0.0004 | ppbv | 0 | MD SX | 0.036 | 95354
VOCs_ATEC_43794 | 2025-04-25 23:59 | 39.8281 | -104.9365 | POINT(-104.93647,39.8281) | 86400 | Ethylene oxide | 0.0672 | ppbv | 0 | SQ SX | 0.026 | 95354
VOCs_ATEC_43794 | 2025-04-25 23:59 | 39.8281 | -104.9365 | POINT(-104.93647,39.8281) | 86400 | Ethylbenzene | 0.0163 | ppbv | 0 | SQ SX | 0.013 | 95354
VOCs_ATEC_43794 | 2025-04-25 23:59 | 39.8281 | -104.9365 | POINT(-104.93647,39.8281) | 86400 | Ethyl tert-Butyl Ether |  | ppbv | 0 | ND SX | 0.0089 | 95354
VOCs_ATEC_43794 | 2025-04-25 23:59 | 39.8281 | -104.9365 | POINT(-104.93647,39.8281) | 86400 | Ethyl Acrylate |  | ppbv | 0 | ND SX | 0.0078 | 95354
VOCs_ATEC_43794 | 2025-04-25 23:59 | 39.8281 | -104.9365 | POINT(-104.93647,39.8281) | 86400 | Dichloromethane | 0.437 | ppbv | 0 | SX | 0.023 | 95354
VOCs_ATEC_43794 | 2025-04-25 23:59 | 39.8281 | -104.9365 | POINT(-104.93647,39.8281) | 86400 | 1,1,2,2-Tetrachloroethane |  | ppbv | 0 | ND SX | 0.019 | 95354
VOCs_ATEC_43794 | 2025-04-29 23:59 | 39.8281 | -104.9365 | POINT(-104.93647,39.8281) | 86400 | Pressure | 634.7146 | mmHg | 0 |  |  | 95354
VOCs_ATEC_43794 | 2025-04-29 23:59 | 39.8281 | -104.9365 | POINT(-104.93647,39.8281) | 86400 | 1,1,2,2-Tetrachloroethane |  | ppbv | 0 | ND SX | 0.019 | 95354
VOCs_ATEC_43794 | 2025-04-29 23:59 | 39.8281 | -104.9365 | POINT(-104.93647,39.8281) | 86400 | Dichlorotetrafluoroethane | 0.0181 | ppbv | 0 | SQ SX | 0.011 | 95354
VOCs_ATEC_43794 | 2025-04-29 23:59 | 39.8281 | -104.9365 | POINT(-104.93647,39.8281) | 86400 | Ethyl Acrylate |  | ppbv | 0 | ND SX | 0.0078 | 95354
VOCs_ATEC_43794 | 2025-04-29 23:59 | 39.8281 | -104.9365 | POINT(-104.93647,39.8281) | 86400 | Ethyl tert-Butyl Ether |  | ppbv | 0 | ND SX | 0.0089 | 95354
VOCs_ATEC_43794 | 2025-04-29 23:59 | 39.8281 | -104.9365 | POINT(-104.93647,39.8281) | 86400 | Ethylbenzene | 0.0375 | ppbv | 0 | SQ SX | 0.013 | 95354
VOCs_ATEC_43794 | 2025-04-29 23:59 | 39.8281 | -104.9365 | POINT(-104.93647,39.8281) | 86400 | Ethylene oxide | 0.0911 | ppbv | 0 | SX | 0.026 | 95354
VOCs_ATEC_43794 | 2025-04-29 23:59 | 39.8281 | -104.9365 | POINT(-104.93647,39.8281) | 86400 | Hexachloro-1,3-butadiene | 0.0013 | ppbv | 0 | MD SX | 0.036 | 95354
VOCs_ATEC_43794 | 2025-04-29 23:59 | 39.8281 | -104.9365 | POINT(-104.93647,39.8281) | 86400 | m,p-Xylene | 0.0985 | ppbv | 0 | SQ SX | 0.042 | 95354
VOCs_ATEC_43794 | 2025-04-29 23:59 | 39.8281 | -104.9365 | POINT(-104.93647,39.8281) | 86400 | m-Dichlorobenzene | 0.0012 | ppbv | 0 | MD SX | 0.017 | 95354
VOCs_ATEC_43794 | 2025-04-29 23:59 | 39.8281 | -104.9365 | POINT(-104.93647,39.8281) | 86400 | Methyl Isobutyl Ketone | 0.0183 | ppbv | 0 | MD SX | 0.058 | 95354
VOCs_ATEC_43794 | 2025-04-29 23:59 | 39.8281 | -104.9365 | POINT(-104.93647,39.8281) | 86400 | Methyl Methacrylate |  | ppbv | 0 | ND SX | 0.033 | 95354
VOCs_ATEC_43794 | 2025-04-29 23:59 | 39.8281 | -104.9365 | POINT(-104.93647,39.8281) | 86400 | Methyl tert-Butyl Ether | 0.0014 | ppbv | 0 | MD SX | 0.01 | 95354
VOCs_ATEC_43794 | 2025-04-29 23:59 | 39.8281 | -104.9365 | POINT(-104.93647,39.8281) | 86400 | n-Octane | 0.0345 | ppbv | 0 | SQ SX | 0.026 | 95354
VOCs_ATEC_43794 | 2025-04-29 23:59 | 39.8281 | -104.9365 | POINT(-104.93647,39.8281) | 86400 | Dichloromethane | 0.242 | ppbv | 0 | SX | 0.023 | 95354
VOCs_ATEC_43794 | 2025-04-29 23:59 | 39.8281 | -104.9365 | POINT(-104.93647,39.8281) | 86400 | o-Xylene | 0.0362 | ppbv | 0 | SQ SX | 0.024 | 95354
VOCs_ATEC_43794 | 2025-04-29 23:59 | 39.8281 | -104.9365 | POINT(-104.93647,39.8281) | 86400 | Styrene | 0.0133 | ppbv | 0 | MD LJ SX | 0.027 | 95354
VOCs_ATEC_43794 | 2025-04-29 23:59 | 39.8281 | -104.9365 | POINT(-104.93647,39.8281) | 86400 | tert-Amyl Methyl Ether | 0.0007 | ppbv | 0 | MD SX | 0.013 | 95354
VOCs_ATEC_43794 | 2025-04-29 23:59 | 39.8281 | -104.9365 | POINT(-104.93647,39.8281) | 86400 | Tetrachloroethylene | 0.0122 | ppbv | 0 | SQ SX | 0.0086 | 95354
VOCs_ATEC_43794 | 2025-04-29 23:59 | 39.8281 | -104.9365 | POINT(-104.93647,39.8281) | 86400 | Toluene | 0.311 | ppbv | 0 | SX | 0.038 | 95354
VOCs_ATEC_43794 | 2025-04-29 23:59 | 39.8281 | -104.9365 | POINT(-104.93647,39.8281) | 86400 | trans-1,2-Dichloroethylene | 0.0021 | ppbv | 0 | MD SX | 0.0097 | 95354
VOCs_ATEC_43794 | 2025-04-29 23:59 | 39.8281 | -104.9365 | POINT(-104.93647,39.8281) | 86400 | trans-1,3-Dichloropropene |  | ppbv | 0 | ND SX | 0.0082 | 95354
VOCs_ATEC_43794 | 2025-04-29 23:59 | 39.8281 | -104.9365 | POINT(-104.93647,39.8281) | 86400 | Trichloroethylene | 0.0051 | ppbv | 0 | MD SX | 0.0068 | 95354
VOCs_ATEC_43794 | 2025-04-29 23:59 | 39.8281 | -104.9365 | POINT(-104.93647,39.8281) | 86400 | Trichlorofluoromethane | 0.229 | ppbv | 0 | SX | 0.0095 | 95354
VOCs_ATEC_43794 | 2025-04-29 23:59 | 39.8281 | -104.9365 | POINT(-104.93647,39.8281) | 86400 | Trichlorotrifluoroethane | 0.0751 | ppbv | 0 | SX | 0.021 | 95354
VOCs_ATEC_43794 | 2025-04-29 23:59 | 39.8281 | -104.9365 | POINT(-104.93647,39.8281) | 86400 | Vinyl chloride | 0.0018 | ppbv | 0 | MD SX | 0.0051 | 95354
VOCs_ATEC_43794 | 2025-04-29 23:59 | 39.8281 | -104.9365 | POINT(-104.93647,39.8281) | 86400 | Temperature | 9.1309 | C | 0 |  |  | 95354
VOCs_ATEC_43794 | 2025-04-29 23:59 | 39.8281 | -104.9365 | POINT(-104.93647,39.8281) | 86400 | 1,1,1-Trichloroethane | 0.0029 | ppbv | 0 | MD SX | 0.0095 | 95354
VOCs_ATEC_43794 | 2025-04-29 23:59 | 39.8281 | -104.9365 | POINT(-104.93647,39.8281) | 86400 | p-Dichlorobenzene | 0.0043 | ppbv | 0 | MD SX | 0.018 | 95354
VOCs_ATEC_43794 | 2025-04-29 23:59 | 39.8281 | -104.9365 | POINT(-104.93647,39.8281) | 86400 | Dichlorodifluoromethane | 0.485 | ppbv | 0 | SX | 0.006 | 95354
VOCs_ATEC_43794 | 2025-04-29 23:59 | 39.8281 | -104.9365 | POINT(-104.93647,39.8281) | 86400 | o-Dichlorobenzene | 0.0025 | ppbv | 0 | MD SX | 0.036 | 95354
VOCs_ATEC_43794 | 2025-04-29 23:59 | 39.8281 | -104.9365 | POINT(-104.93647,39.8281) | 86400 | cis-1,3-Dichloropropene |  | ppbv | 0 | ND SX | 0.0075 | 95354
VOCs_ATEC_43794 | 2025-04-29 23:59 | 39.8281 | -104.9365 | POINT(-104.93647,39.8281) | 86400 | Dibromochloromethane | 0.0013 | ppbv | 0 | MD SX | 0.0088 | 95354
VOCs_ATEC_43794 | 2025-04-29 23:59 | 39.8281 | -104.9365 | POINT(-104.93647,39.8281) | 86400 | 1,1-Dichloroethane | 0.0026 | ppbv | 0 | MD SX | 0.0066 | 95354
VOCs_ATEC_43794 | 2025-04-29 23:59 | 39.8281 | -104.9365 | POINT(-104.93647,39.8281) | 86400 | 1,1-Dichloroethene | 0.001 | ppbv | 0 | MD SX | 0.016 | 95354
VOCs_ATEC_43794 | 2025-04-29 23:59 | 39.8281 | -104.9365 | POINT(-104.93647,39.8281) | 86400 | 1,2,4-Trichlorobenzene | 0.0012 | ppbv | 0 | MD SX | 0.079 | 95354
VOCs_ATEC_43794 | 2025-04-29 23:59 | 39.8281 | -104.9365 | POINT(-104.93647,39.8281) | 86400 | 1,2,4-Trimethylbenzene |  | ppbv | 8 | BH ND SX | 0.032 | 95354
VOCs_ATEC_43794 | 2025-04-29 23:59 | 39.8281 | -104.9365 | POINT(-104.93647,39.8281) | 86400 | 1,2-Dibromoethane | 0.0012 | ppbv | 0 | MD SX | 0.0066 | 95354
VOCs_ATEC_43794 | 2025-04-29 23:59 | 39.8281 | -104.9365 | POINT(-104.93647,39.8281) | 86400 | 1,2-Dichloroethane | 0.0298 | ppbv | 0 | SQ SX | 0.012 | 95354
VOCs_ATEC_43794 | 2025-04-29 23:59 | 39.8281 | -104.9365 | POINT(-104.93647,39.8281) | 86400 | 1,3,5-Trimethylbenzene | 0.0094 | ppbv | 0 | MD SX | 0.032 | 95354
VOCs_ATEC_43794 | 2025-04-29 23:59 | 39.8281 | -104.9365 | POINT(-104.93647,39.8281) | 86400 | 1,3-Butadiene | 0.0148 | ppbv | 0 | MD SX CF LL | 0.022 | 95354
VOCs_ATEC_43794 | 2025-04-29 23:59 | 39.8281 | -104.9365 | POINT(-104.93647,39.8281) | 86400 | Acetonitrile |  | ppbv | 8 | CC LK EH QX SX SC | 0.033 | 95354
VOCs_ATEC_43794 | 2025-04-29 23:59 | 39.8281 | -104.9365 | POINT(-104.93647,39.8281) | 86400 | Acrolein | 0.157 | ppbv | 0 | LB SX | 0.041 | 95354
VOCs_ATEC_43794 | 2025-04-29 23:59 | 39.8281 | -104.9365 | POINT(-104.93647,39.8281) | 86400 | Acrylonitrile |  | ppbv | 8 | BH ND SX | 0.012 | 95354
VOCs_ATEC_43794 | 2025-04-29 23:59 | 39.8281 | -104.9365 | POINT(-104.93647,39.8281) | 86400 | Benzene | 0.128 | ppbv | 0 | SX | 0.01 | 95354
VOCs_ATEC_43794 | 2025-04-29 23:59 | 39.8281 | -104.9365 | POINT(-104.93647,39.8281) | 86400 | 1,2-Dichloropropane |  | ppbv | 0 | ND SX | 0.022 | 95354
VOCs_ATEC_43794 | 2025-04-29 23:59 | 39.8281 | -104.9365 | POINT(-104.93647,39.8281) | 86400 | Bromochloromethane | 0.002 | ppbv | 0 | MD SX | 0.0091 | 95354
VOCs_ATEC_43794 | 2025-04-29 23:59 | 39.8281 | -104.9365 | POINT(-104.93647,39.8281) | 86400 | Chloroprene | 0.0012 | ppbv | 0 | MD SX | 0.012 | 95354
VOCs_ATEC_43794 | 2025-04-29 23:59 | 39.8281 | -104.9365 | POINT(-104.93647,39.8281) | 86400 | Chloromethane | 0.536 | ppbv | 0 | SX | 0.0097 | 95354
VOCs_ATEC_43794 | 2025-04-29 23:59 | 39.8281 | -104.9365 | POINT(-104.93647,39.8281) | 86400 | Chloroform | 0.0227 | ppbv | 0 | SQ SX | 0.013 | 95354
VOCs_ATEC_43794 | 2025-04-29 23:59 | 39.8281 | -104.9365 | POINT(-104.93647,39.8281) | 86400 | Chloroethane | 0.0105 | ppbv | 0 | MD SX | 0.014 | 95354
VOCs_ATEC_43794 | 2025-04-29 23:59 | 39.8281 | -104.9365 | POINT(-104.93647,39.8281) | 86400 | Chlorobenzene |  | ppbv | 0 | ND SX | 0.0082 | 95354
VOCs_ATEC_43794 | 2025-04-29 23:59 | 39.8281 | -104.9365 | POINT(-104.93647,39.8281) | 86400 | cis-1,2-Dichloroethylene |  | ppbv | 0 | ND SX | 0.013 | 95354
VOCs_ATEC_43794 | 2025-04-29 23:59 | 39.8281 | -104.9365 | POINT(-104.93647,39.8281) | 86400 | 1,1,2-Trichloroethane |  | ppbv | 0 | ND SX | 0.004 | 95354
VOCs_ATEC_43794 | 2025-04-29 23:59 | 39.8281 | -104.9365 | POINT(-104.93647,39.8281) | 86400 | Carbon Disulfide | 0.0189 | ppbv | 0 | MD SX | 0.019 | 95354
VOCs_ATEC_43794 | 2025-04-29 23:59 | 39.8281 | -104.9365 | POINT(-104.93647,39.8281) | 86400 | Bromomethane | 0.0094 | ppbv | 0 | MD SX | 0.01 | 95354
VOCs_ATEC_43794 | 2025-04-29 23:59 | 39.8281 | -104.9365 | POINT(-104.93647,39.8281) | 86400 | Bromoform | 0.0016 | ppbv | 0 | MD SX | 0.011 | 95354
VOCs_ATEC_43794 | 2025-04-29 23:59 | 39.8281 | -104.9365 | POINT(-104.93647,39.8281) | 86400 | Bromodichloromethane |  | ppbv | 0 | ND SX | 0.0089 | 95354
VOCs_ATEC_43794 | 2025-04-29 23:59 | 39.8281 | -104.9365 | POINT(-104.93647,39.8281) | 86400 | Carbon Tetrachloride | 0.0782 | ppbv | 0 | SX | 0.0075 | 95354
VOCs_ATEC_43794 | 2025-05-01 23:59 | 39.8281 | -104.9365 | POINT(-104.93647,39.8281) | 86400 | Bromoform | 0.0013 | ppbv | 0 | MD SX | 0.011 | 95237
VOCs_ATEC_43794 | 2025-05-01 23:59 | 39.8281 | -104.9365 | POINT(-104.93647,39.8281) | 86400 | Bromomethane | 0.009 | ppbv | 0 | MD SX | 0.01 | 95237
VOCs_ATEC_43794 | 2025-05-01 23:59 | 39.8281 | -104.9365 | POINT(-104.93647,39.8281) | 86400 | Carbon Disulfide | 0.0126 | ppbv | 0 | MD SX | 0.019 | 95237
VOCs_ATEC_43794 | 2025-05-01 23:59 | 39.8281 | -104.9365 | POINT(-104.93647,39.8281) | 86400 | Carbon Tetrachloride | 0.0781 | ppbv | 0 | SX | 0.0075 | 95237
VOCs_ATEC_43794 | 2025-05-01 23:59 | 39.8281 | -104.9365 | POINT(-104.93647,39.8281) | 86400 | Chlorobenzene |  | ppbv | 0 | ND SX | 0.0082 | 95237
VOCs_ATEC_43794 | 2025-05-01 23:59 | 39.8281 | -104.9365 | POINT(-104.93647,39.8281) | 86400 | Chloroethane | 0.0112 | ppbv | 0 | MD SX | 0.014 | 95237
VOCs_ATEC_43794 | 2025-05-01 23:59 | 39.8281 | -104.9365 | POINT(-104.93647,39.8281) | 86400 | Bromodichloromethane |  | ppbv | 0 | ND SX | 0.0089 | 95237
VOCs_ATEC_43794 | 2025-05-01 23:59 | 39.8281 | -104.9365 | POINT(-104.93647,39.8281) | 86400 | Chloromethane | 0.558 | ppbv | 0 | SX | 0.0097 | 95237
VOCs_ATEC_43794 | 2025-05-01 23:59 | 39.8281 | -104.9365 | POINT(-104.93647,39.8281) | 86400 | cis-1,2-Dichloroethylene |  | ppbv | 0 | ND SX | 0.013 | 95237
VOCs_ATEC_43794 | 2025-05-01 23:59 | 39.8281 | -104.9365 | POINT(-104.93647,39.8281) | 86400 | cis-1,3-Dichloropropene |  | ppbv | 0 | ND SX | 0.0075 | 95237
VOCs_ATEC_43794 | 2025-05-01 23:59 | 39.8281 | -104.9365 | POINT(-104.93647,39.8281) | 86400 | Dichlorodifluoromethane | 0.495 | ppbv | 0 | SX | 0.006 | 95237
VOCs_ATEC_43794 | 2025-05-01 23:59 | 39.8281 | -104.9365 | POINT(-104.93647,39.8281) | 86400 | Dibromochloromethane | 0.001 | ppbv | 0 | MD SX | 0.0088 | 95237
VOCs_ATEC_43794 | 2025-05-01 23:59 | 39.8281 | -104.9365 | POINT(-104.93647,39.8281) | 86400 | Chloroform | 0.0204 | ppbv | 0 | SQ SX | 0.013 | 95237
VOCs_ATEC_43794 | 2025-05-01 23:59 | 39.8281 | -104.9365 | POINT(-104.93647,39.8281) | 86400 | Chloroprene | 0.0007 | ppbv | 0 | MD SX | 0.012 | 95237
VOCs_ATEC_43794 | 2025-05-01 23:59 | 39.8281 | -104.9365 | POINT(-104.93647,39.8281) | 86400 | 1,2-Dichloropropane |  | ppbv | 0 | ND SX | 0.022 | 95237
VOCs_ATEC_43794 | 2025-05-01 23:59 | 39.8281 | -104.9365 | POINT(-104.93647,39.8281) | 86400 | Benzene | 0.1 | ppbv | 0 | SX | 0.01 | 95237
VOCs_ATEC_43794 | 2025-05-01 23:59 | 39.8281 | -104.9365 | POINT(-104.93647,39.8281) | 86400 | Acrylonitrile | 0.0128 | ppbv | 0 | SQ SX | 0.012 | 95237
VOCs_ATEC_43794 | 2025-05-01 23:59 | 39.8281 | -104.9365 | POINT(-104.93647,39.8281) | 86400 | Acrolein | 0.203 | ppbv | 0 | LB CF LK SX | 0.041 | 95237
VOCs_ATEC_43794 | 2025-05-01 23:59 | 39.8281 | -104.9365 | POINT(-104.93647,39.8281) | 86400 | 1,1,2,2-Tetrachloroethane |  | ppbv | 0 | ND SX | 0.019 | 95237
VOCs_ATEC_43794 | 2025-05-01 23:59 | 39.8281 | -104.9365 | POINT(-104.93647,39.8281) | 86400 | 1,1,2-Trichloroethane |  | ppbv | 0 | ND SX | 0.004 | 95237
VOCs_ATEC_43794 | 2025-05-01 23:59 | 39.8281 | -104.9365 | POINT(-104.93647,39.8281) | 86400 | 1,1-Dichloroethane | 0.0024 | ppbv | 0 | MD SX | 0.0066 | 95237
VOCs_ATEC_43794 | 2025-05-01 23:59 | 39.8281 | -104.9365 | POINT(-104.93647,39.8281) | 86400 | 1,1-Dichloroethene | 0.0009 | ppbv | 0 | MD SX | 0.016 | 95237
VOCs_ATEC_43794 | 2025-05-01 23:59 | 39.8281 | -104.9365 | POINT(-104.93647,39.8281) | 86400 | 1,2,4-Trichlorobenzene | 0.002 | ppbv | 0 | MD SX | 0.079 | 95237
VOCs_ATEC_43794 | 2025-05-01 23:59 | 39.8281 | -104.9365 | POINT(-104.93647,39.8281) | 86400 | 1,2,4-Trimethylbenzene |  | ppbv | 8 | BH ND SX | 0.032 | 95237
VOCs_ATEC_43794 | 2025-05-01 23:59 | 39.8281 | -104.9365 | POINT(-104.93647,39.8281) | 86400 | 1,2-Dibromoethane |  | ppbv | 0 | ND SX | 0.0066 | 95237
VOCs_ATEC_43794 | 2025-05-01 23:59 | 39.8281 | -104.9365 | POINT(-104.93647,39.8281) | 86400 | 1,2-Dichloroethane | 0.0229 | ppbv | 0 | SQ SX | 0.012 | 95237
VOCs_ATEC_43794 | 2025-05-01 23:59 | 39.8281 | -104.9365 | POINT(-104.93647,39.8281) | 86400 | 1,3,5-Trimethylbenzene | 0.0073 | ppbv | 0 | MD SX | 0.032 | 95237
VOCs_ATEC_43794 | 2025-05-01 23:59 | 39.8281 | -104.9365 | POINT(-104.93647,39.8281) | 86400 | Dichloromethane | 1.13 | ppbv | 0 | CC LK SX | 0.023 | 95237
VOCs_ATEC_43794 | 2025-05-01 23:59 | 39.8281 | -104.9365 | POINT(-104.93647,39.8281) | 86400 | Bromochloromethane | 0.0018 | ppbv | 0 | MD SX | 0.0091 | 95237
VOCs_ATEC_43794 | 2025-05-01 23:59 | 39.8281 | -104.9365 | POINT(-104.93647,39.8281) | 86400 | Dichlorotetrafluoroethane | 0.0187 | ppbv | 0 | SQ SX | 0.011 | 95237
VOCs_ATEC_43794 | 2025-05-01 23:59 | 39.8281 | -104.9365 | POINT(-104.93647,39.8281) | 86400 | Acetonitrile |  | ppbv | 8 | EH QX SX SC | 0.033 | 95237
VOCs_ATEC_43794 | 2025-05-01 23:59 | 39.8281 | -104.9365 | POINT(-104.93647,39.8281) | 86400 | Ethyl tert-Butyl Ether |  | ppbv | 0 | ND SX | 0.0089 | 95237
VOCs_ATEC_43794 | 2025-05-01 23:59 | 39.8281 | -104.9365 | POINT(-104.93647,39.8281) | 86400 | 1,1,1-Trichloroethane | 0.0022 | ppbv | 0 | MD SX | 0.0095 | 95237
VOCs_ATEC_43794 | 2025-05-01 23:59 | 39.8281 | -104.9365 | POINT(-104.93647,39.8281) | 86400 | 1,3-Butadiene | 0.0078 | ppbv | 0 | MD CF LL SX | 0.022 | 95237
VOCs_ATEC_43794 | 2025-05-01 23:59 | 39.8281 | -104.9365 | POINT(-104.93647,39.8281) | 86400 | Vinyl chloride | 0.0013 | ppbv | 0 | MD SX | 0.0051 | 95237
VOCs_ATEC_43794 | 2025-05-01 23:59 | 39.8281 | -104.9365 | POINT(-104.93647,39.8281) | 86400 | Trichlorotrifluoroethane | 0.0698 | ppbv | 0 | SX | 0.021 | 95237
VOCs_ATEC_43794 | 2025-05-01 23:59 | 39.8281 | -104.9365 | POINT(-104.93647,39.8281) | 86400 | Trichlorofluoromethane | 0.227 | ppbv | 0 | SX | 0.0095 | 95237
VOCs_ATEC_43794 | 2025-05-01 23:59 | 39.8281 | -104.9365 | POINT(-104.93647,39.8281) | 86400 | Trichloroethylene | 0.0049 | ppbv | 0 | MD SX | 0.0068 | 95237
VOCs_ATEC_43794 | 2025-05-01 23:59 | 39.8281 | -104.9365 | POINT(-104.93647,39.8281) | 86400 | trans-1,3-Dichloropropene |  | ppbv | 0 | ND SX | 0.0082 | 95237
VOCs_ATEC_43794 | 2025-05-01 23:59 | 39.8281 | -104.9365 | POINT(-104.93647,39.8281) | 86400 | trans-1,2-Dichloroethylene | 0.0019 | ppbv | 0 | MD SX | 0.0097 | 95237
VOCs_ATEC_43794 | 2025-05-01 23:59 | 39.8281 | -104.9365 | POINT(-104.93647,39.8281) | 86400 | Toluene | 0.513 | ppbv | 0 | CF LK SX | 0.038 | 95237
VOCs_ATEC_43794 | 2025-05-01 23:59 | 39.8281 | -104.9365 | POINT(-104.93647,39.8281) | 86400 | Ethyl Acrylate |  | ppbv | 0 | ND SX | 0.0078 | 95237
VOCs_ATEC_43794 | 2025-05-01 23:59 | 39.8281 | -104.9365 | POINT(-104.93647,39.8281) | 86400 | tert-Amyl Methyl Ether | 0.0006 | ppbv | 0 | MD SX | 0.013 | 95237
VOCs_ATEC_43794 | 2025-05-01 23:59 | 39.8281 | -104.9365 | POINT(-104.93647,39.8281) | 86400 | Styrene |  | ppbv | 8 | BH LJ ND SX | 0.027 | 95237
VOCs_ATEC_43794 | 2025-05-01 23:59 | 39.8281 | -104.9365 | POINT(-104.93647,39.8281) | 86400 | Tetrachloroethylene | 0.0382 | ppbv | 0 | SX | 0.0086 | 95237
VOCs_ATEC_43794 | 2025-05-01 23:59 | 39.8281 | -104.9365 | POINT(-104.93647,39.8281) | 86400 | o-Xylene | 0.0837 | ppbv | 0 | SX | 0.024 | 95237
VOCs_ATEC_43794 | 2025-05-01 23:59 | 39.8281 | -104.9365 | POINT(-104.93647,39.8281) | 86400 | Ethylbenzene | 0.0735 | ppbv | 0 | SX | 0.013 | 95237
VOCs_ATEC_43794 | 2025-05-01 23:59 | 39.8281 | -104.9365 | POINT(-104.93647,39.8281) | 86400 | Ethylene oxide | 0.151 | ppbv | 0 | CF LK SX | 0.026 | 95237
VOCs_ATEC_43794 | 2025-05-01 23:59 | 39.8281 | -104.9365 | POINT(-104.93647,39.8281) | 86400 | p-Dichlorobenzene | 0.0031 | ppbv | 0 | MD SX | 0.018 | 95237
VOCs_ATEC_43794 | 2025-05-01 23:59 | 39.8281 | -104.9365 | POINT(-104.93647,39.8281) | 86400 | m,p-Xylene | 0.227 | ppbv | 0 | SX | 0.042 | 95237
VOCs_ATEC_43794 | 2025-05-01 23:59 | 39.8281 | -104.9365 | POINT(-104.93647,39.8281) | 86400 | m-Dichlorobenzene | 0.0013 | ppbv | 0 | MD SX | 0.017 | 95237
VOCs_ATEC_43794 | 2025-05-01 23:59 | 39.8281 | -104.9365 | POINT(-104.93647,39.8281) | 86400 | Hexachloro-1,3-butadiene | 0.0012 | ppbv | 0 | MD SX | 0.036 | 95237
VOCs_ATEC_43794 | 2025-05-01 23:59 | 39.8281 | -104.9365 | POINT(-104.93647,39.8281) | 86400 | Methyl Methacrylate |  | ppbv | 0 | ND SX | 0.033 | 95237
VOCs_ATEC_43794 | 2025-05-01 23:59 | 39.8281 | -104.9365 | POINT(-104.93647,39.8281) | 86400 | Methyl tert-Butyl Ether | 0.0017 | ppbv | 0 | MD SX | 0.01 | 95237
VOCs_ATEC_43794 | 2025-05-01 23:59 | 39.8281 | -104.9365 | POINT(-104.93647,39.8281) | 86400 | n-Octane |  | ppbv | 0 | ND SX | 0.026 | 95237
VOCs_ATEC_43794 | 2025-05-01 23:59 | 39.8281 | -104.9365 | POINT(-104.93647,39.8281) | 86400 | o-Dichlorobenzene | 0.0024 | ppbv | 0 | MD SX | 0.036 | 95237
VOCs_ATEC_43794 | 2025-05-01 23:59 | 39.8281 | -104.9365 | POINT(-104.93647,39.8281) | 86400 | Methyl Isobutyl Ketone | 0.417 | ppbv | 0 | SX | 0.058 | 95237
VOCs_ATEC_43794 | 2025-05-07 23:59 | 39.8281 | -104.9365 | POINT(-104.93647,39.8281) | 86400 | 1,1,1-Trichloroethane | 0.0014 | ppbv | 0 | MD SX | 0.0095 | 95237
VOCs_ATEC_43794 | 2025-05-07 23:59 | 39.8281 | -104.9365 | POINT(-104.93647,39.8281) | 86400 | 1,1,2,2-Tetrachloroethane |  | ppbv | 0 | ND SX | 0.019 | 95237
VOCs_ATEC_43794 | 2025-05-07 23:59 | 39.8281 | -104.9365 | POINT(-104.93647,39.8281) | 86400 | 1,1,2-Trichloroethane |  | ppbv | 0 | ND SX | 0.004 | 95237
VOCs_ATEC_43794 | 2025-05-07 23:59 | 39.8281 | -104.9365 | POINT(-104.93647,39.8281) | 86400 | 1,1-Dichloroethene |  | ppbv | 0 | ND SX | 0.016 | 95237
VOCs_ATEC_43794 | 2025-05-07 23:59 | 39.8281 | -104.9365 | POINT(-104.93647,39.8281) | 86400 | 1,1-Dichloroethane |  | ppbv | 0 | ND SX | 0.0066 | 95237
VOCs_ATEC_43794 | 2025-05-07 23:59 | 39.8281 | -104.9365 | POINT(-104.93647,39.8281) | 86400 | Ethyl tert-Butyl Ether |  | ppbv | 0 | ND SX | 0.0089 | 95237
VOCs_ATEC_43794 | 2025-05-07 23:59 | 39.8281 | -104.9365 | POINT(-104.93647,39.8281) | 86400 | Trichlorotrifluoroethane | 0.0697 | ppbv | 0 | SX | 0.021 | 95237
VOCs_ATEC_43794 | 2025-05-07 23:59 | 39.8281 | -104.9365 | POINT(-104.93647,39.8281) | 86400 | cis-1,3-Dichloropropene |  | ppbv | 0 | ND SX | 0.0075 | 95237
VOCs_ATEC_43794 | 2025-05-07 23:59 | 39.8281 | -104.9365 | POINT(-104.93647,39.8281) | 86400 | cis-1,2-Dichloroethylene |  | ppbv | 0 | ND SX | 0.013 | 95237
VOCs_ATEC_43794 | 2025-05-07 23:59 | 39.8281 | -104.9365 | POINT(-104.93647,39.8281) | 86400 | Chloroprene |  | ppbv | 0 | ND SX | 0.012 | 95237
VOCs_ATEC_43794 | 2025-05-07 23:59 | 39.8281 | -104.9365 | POINT(-104.93647,39.8281) | 86400 | Chloromethane | 0.571 | ppbv | 0 | SX | 0.0097 | 95237
VOCs_ATEC_43794 | 2025-05-07 23:59 | 39.8281 | -104.9365 | POINT(-104.93647,39.8281) | 86400 | Chloroform | 0.017 | ppbv | 0 | SQ SX | 0.013 | 95237
VOCs_ATEC_43794 | 2025-05-07 23:59 | 39.8281 | -104.9365 | POINT(-104.93647,39.8281) | 86400 | Chloroethane | 0.01 | ppbv | 0 | MD SX | 0.014 | 95237
VOCs_ATEC_43794 | 2025-05-07 23:59 | 39.8281 | -104.9365 | POINT(-104.93647,39.8281) | 86400 | Chlorobenzene |  | ppbv | 0 | ND SX | 0.0082 | 95237
VOCs_ATEC_43794 | 2025-05-07 23:59 | 39.8281 | -104.9365 | POINT(-104.93647,39.8281) | 86400 | Carbon Tetrachloride | 0.0773 | ppbv | 0 | SX | 0.0075 | 95237
VOCs_ATEC_43794 | 2025-05-07 23:59 | 39.8281 | -104.9365 | POINT(-104.93647,39.8281) | 86400 | Carbon Disulfide | 0.0051 | ppbv | 0 | MD SX | 0.019 | 95237
VOCs_ATEC_43794 | 2025-05-07 23:59 | 39.8281 | -104.9365 | POINT(-104.93647,39.8281) | 86400 | Bromomethane | 0.0088 | ppbv | 0 | MD SX | 0.01 | 95237
VOCs_ATEC_43794 | 2025-05-07 23:59 | 39.8281 | -104.9365 | POINT(-104.93647,39.8281) | 86400 | Dibromochloromethane | 0.0003 | ppbv | 0 | MD SX | 0.0088 | 95237
VOCs_ATEC_43794 | 2025-05-07 23:59 | 39.8281 | -104.9365 | POINT(-104.93647,39.8281) | 86400 | Bromoform | 0.0007 | ppbv | 0 | MD SX | 0.011 | 95237
VOCs_ATEC_43794 | 2025-05-07 23:59 | 39.8281 | -104.9365 | POINT(-104.93647,39.8281) | 86400 | Bromochloromethane | 0.0009 | ppbv | 0 | MD SX | 0.0091 | 95237
VOCs_ATEC_43794 | 2025-05-07 23:59 | 39.8281 | -104.9365 | POINT(-104.93647,39.8281) | 86400 | Benzene | 0.1 | ppbv | 0 | SX | 0.01 | 95237
VOCs_ATEC_43794 | 2025-05-07 23:59 | 39.8281 | -104.9365 | POINT(-104.93647,39.8281) | 86400 | Acrylonitrile |  | ppbv | 8 | BH ND SX | 0.012 | 95237
VOCs_ATEC_43794 | 2025-05-07 23:59 | 39.8281 | -104.9365 | POINT(-104.93647,39.8281) | 86400 | Acrolein | 0.148 | ppbv | 0 | LB CF LK SX | 0.041 | 95237
VOCs_ATEC_43794 | 2025-05-07 23:59 | 39.8281 | -104.9365 | POINT(-104.93647,39.8281) | 86400 | Acetonitrile |  | ppbv | 8 | EH SX SC | 0.033 | 95237
VOCs_ATEC_43794 | 2025-05-07 23:59 | 39.8281 | -104.9365 | POINT(-104.93647,39.8281) | 86400 | 1,3-Butadiene | 0.0044 | ppbv | 0 | MD CF LL SX | 0.022 | 95237
VOCs_ATEC_43794 | 2025-05-07 23:59 | 39.8281 | -104.9365 | POINT(-104.93647,39.8281) | 86400 | 1,3,5-Trimethylbenzene | 0.0028 | ppbv | 0 | MD SX | 0.032 | 95237
VOCs_ATEC_43794 | 2025-05-07 23:59 | 39.8281 | -104.9365 | POINT(-104.93647,39.8281) | 86400 | 1,2-Dichloropropane |  | ppbv | 0 | ND SX | 0.022 | 95237
VOCs_ATEC_43794 | 2025-05-07 23:59 | 39.8281 | -104.9365 | POINT(-104.93647,39.8281) | 86400 | 1,2-Dichloroethane | 0.0193 | ppbv | 0 | SQ SX | 0.012 | 95237
VOCs_ATEC_43794 | 2025-05-07 23:59 | 39.8281 | -104.9365 | POINT(-104.93647,39.8281) | 86400 | 1,2-Dibromoethane |  | ppbv | 0 | ND SX | 0.0066 | 95237
VOCs_ATEC_43794 | 2025-05-07 23:59 | 39.8281 | -104.9365 | POINT(-104.93647,39.8281) | 86400 | Bromodichloromethane |  | ppbv | 0 | ND SX | 0.0089 | 95237
VOCs_ATEC_43794 | 2025-05-07 23:59 | 39.8281 | -104.9365 | POINT(-104.93647,39.8281) | 86400 | Vinyl chloride |  | ppbv | 0 | ND SX | 0.0051 | 95237
VOCs_ATEC_43794 | 2025-05-07 23:59 | 39.8281 | -104.9365 | POINT(-104.93647,39.8281) | 86400 | Dichlorodifluoromethane | 0.505 | ppbv | 0 | SX | 0.006 | 95237
VOCs_ATEC_43794 | 2025-05-07 23:59 | 39.8281 | -104.9365 | POINT(-104.93647,39.8281) | 86400 | Dichlorotetrafluoroethane | 0.018 | ppbv | 0 | SQ SX | 0.011 | 95237
VOCs_ATEC_43794 | 2025-05-07 23:59 | 39.8281 | -104.9365 | POINT(-104.93647,39.8281) | 86400 | Trichlorofluoromethane | 0.228 | ppbv | 0 | SX | 0.0095 | 95237
VOCs_ATEC_43794 | 2025-05-07 23:59 | 39.8281 | -104.9365 | POINT(-104.93647,39.8281) | 86400 | Trichloroethylene | 0.0034 | ppbv | 0 | MD SX | 0.0068 | 95237
VOCs_ATEC_43794 | 2025-05-07 23:59 | 39.8281 | -104.9365 | POINT(-104.93647,39.8281) | 86400 | trans-1,3-Dichloropropene |  | ppbv | 0 | ND SX | 0.0082 | 95237
VOCs_ATEC_43794 | 2025-05-07 23:59 | 39.8281 | -104.9365 | POINT(-104.93647,39.8281) | 86400 | trans-1,2-Dichloroethylene | 0.0012 | ppbv | 0 | MD SX | 0.0097 | 95237
VOCs_ATEC_43794 | 2025-05-07 23:59 | 39.8281 | -104.9365 | POINT(-104.93647,39.8281) | 86400 | Toluene | 0.162 | ppbv | 0 | SX | 0.038 | 95237
VOCs_ATEC_43794 | 2025-05-07 23:59 | 39.8281 | -104.9365 | POINT(-104.93647,39.8281) | 86400 | Tetrachloroethylene | 0.0077 | ppbv | 0 | MD SX | 0.0086 | 95237
VOCs_ATEC_43794 | 2025-05-07 23:59 | 39.8281 | -104.9365 | POINT(-104.93647,39.8281) | 86400 | tert-Amyl Methyl Ether |  | ppbv | 0 | ND SX | 0.013 | 95237
VOCs_ATEC_43794 | 2025-05-07 23:59 | 39.8281 | -104.9365 | POINT(-104.93647,39.8281) | 86400 | Styrene |  | ppbv | 8 | BH LJ ND SX | 0.027 | 95237
VOCs_ATEC_43794 | 2025-05-07 23:59 | 39.8281 | -104.9365 | POINT(-104.93647,39.8281) | 86400 | p-Dichlorobenzene | 0.0021 | ppbv | 0 | MD SX | 0.018 | 95237
VOCs_ATEC_43794 | 2025-05-07 23:59 | 39.8281 | -104.9365 | POINT(-104.93647,39.8281) | 86400 | o-Xylene | 0.024 | ppbv | 0 | SQ SX | 0.024 | 95237
VOCs_ATEC_43794 | 2025-05-07 23:59 | 39.8281 | -104.9365 | POINT(-104.93647,39.8281) | 86400 | Dichloromethane | 2.07 | ppbv | 0 | SX | 0.023 | 95237
VOCs_ATEC_43794 | 2025-05-07 23:59 | 39.8281 | -104.9365 | POINT(-104.93647,39.8281) | 86400 | o-Dichlorobenzene | 0.0021 | ppbv | 0 | MD SX | 0.036 | 95237
VOCs_ATEC_43794 | 2025-05-07 23:59 | 39.8281 | -104.9365 | POINT(-104.93647,39.8281) | 86400 | Methyl tert-Butyl Ether | 0.0025 | ppbv | 0 | MD SX | 0.01 | 95237
VOCs_ATEC_43794 | 2025-05-07 23:59 | 39.8281 | -104.9365 | POINT(-104.93647,39.8281) | 86400 | Methyl Methacrylate |  | ppbv | 0 | ND SX | 0.033 | 95237
VOCs_ATEC_43794 | 2025-05-07 23:59 | 39.8281 | -104.9365 | POINT(-104.93647,39.8281) | 86400 | Methyl Isobutyl Ketone | 0.0136 | ppbv | 0 | MD SX | 0.058 | 95237
VOCs_ATEC_43794 | 2025-05-07 23:59 | 39.8281 | -104.9365 | POINT(-104.93647,39.8281) | 86400 | m-Dichlorobenzene | 0.0003 | ppbv | 0 | MD SX | 0.017 | 95237
VOCs_ATEC_43794 | 2025-05-07 23:59 | 39.8281 | -104.9365 | POINT(-104.93647,39.8281) | 86400 | m,p-Xylene | 0.0562 | ppbv | 0 | SQ SX | 0.042 | 95237
VOCs_ATEC_43794 | 2025-05-07 23:59 | 39.8281 | -104.9365 | POINT(-104.93647,39.8281) | 86400 | Hexachloro-1,3-butadiene | 0.0004 | ppbv | 0 | MD SX | 0.036 | 95237
VOCs_ATEC_43794 | 2025-05-07 23:59 | 39.8281 | -104.9365 | POINT(-104.93647,39.8281) | 86400 | Ethylene oxide | 0.0756 | ppbv | 0 | SQ SX | 0.026 | 95237
VOCs_ATEC_43794 | 2025-05-07 23:59 | 39.8281 | -104.9365 | POINT(-104.93647,39.8281) | 86400 | Ethylbenzene | 0.0248 | ppbv | 0 | SQ SX | 0.013 | 95237
VOCs_ATEC_43794 | 2025-05-07 23:59 | 39.8281 | -104.9365 | POINT(-104.93647,39.8281) | 86400 | 1,2,4-Trichlorobenzene | 0.0008 | ppbv | 0 | MD LB SX | 0.079 | 95237
VOCs_ATEC_43794 | 2025-05-07 23:59 | 39.8281 | -104.9365 | POINT(-104.93647,39.8281) | 86400 | Ethyl Acrylate |  | ppbv | 0 | ND SX | 0.0078 | 95237
VOCs_ATEC_43794 | 2025-05-07 23:59 | 39.8281 | -104.9365 | POINT(-104.93647,39.8281) | 86400 | n-Octane | 0.0268 | ppbv | 0 | SQ SX | 0.026 | 95237
VOCs_ATEC_43794 | 2025-05-07 23:59 | 39.8281 | -104.9365 | POINT(-104.93647,39.8281) | 86400 | 1,2,4-Trimethylbenzene |  | ppbv | 8 | BH ND SX | 0.032 | 95237
VOCs_ATEC_43794 | 2025-05-13 23:59 | 39.8281 | -104.9365 | POINT(-104.93647,39.8281) | 86400 | tert-Amyl Methyl Ether |  | ppbv | 0 | ND SX | 0.013 | 95237
VOCs_ATEC_43794 | 2025-05-13 23:59 | 39.8281 | -104.9365 | POINT(-104.93647,39.8281) | 86400 | Tetrachloroethylene | 0.0198 | ppbv | 0 | SQ SX | 0.0086 | 95237
VOCs_ATEC_43794 | 2025-05-13 23:59 | 39.8281 | -104.9365 | POINT(-104.93647,39.8281) | 86400 | Dichlorodifluoromethane | 0.507 | ppbv | 0 | SX | 0.006 | 95237
VOCs_ATEC_43794 | 2025-05-13 23:59 | 39.8281 | -104.9365 | POINT(-104.93647,39.8281) | 86400 | Dichloromethane | 0.259 | ppbv | 0 | SX | 0.023 | 95237
VOCs_ATEC_43794 | 2025-05-13 23:59 | 39.8281 | -104.9365 | POINT(-104.93647,39.8281) | 86400 | Dichlorotetrafluoroethane | 0.0188 | ppbv | 0 | SQ SX | 0.011 | 95237
VOCs_ATEC_43794 | 2025-05-13 23:59 | 39.8281 | -104.9365 | POINT(-104.93647,39.8281) | 86400 | Ethyl Acrylate |  | ppbv | 0 | ND SX | 0.0078 | 95237
VOCs_ATEC_43794 | 2025-05-13 23:59 | 39.8281 | -104.9365 | POINT(-104.93647,39.8281) | 86400 | Ethyl tert-Butyl Ether |  | ppbv | 0 | ND SX | 0.0089 | 95237
VOCs_ATEC_43794 | 2025-05-13 23:59 | 39.8281 | -104.9365 | POINT(-104.93647,39.8281) | 86400 | Ethylbenzene | 0.0658 | ppbv | 0 | SX | 0.013 | 95237
VOCs_ATEC_43794 | 2025-05-13 23:59 | 39.8281 | -104.9365 | POINT(-104.93647,39.8281) | 86400 | Ethylene oxide | 0.0913 | ppbv | 0 | SX | 0.026 | 95237
VOCs_ATEC_43794 | 2025-05-13 23:59 | 39.8281 | -104.9365 | POINT(-104.93647,39.8281) | 86400 | Hexachloro-1,3-butadiene | 0.0008 | ppbv | 0 | MD SX | 0.036 | 95237
VOCs_ATEC_43794 | 2025-05-13 23:59 | 39.8281 | -104.9365 | POINT(-104.93647,39.8281) | 86400 | m,p-Xylene | 0.167 | ppbv | 0 | SX | 0.042 | 95237
VOCs_ATEC_43794 | 2025-05-13 23:59 | 39.8281 | -104.9365 | POINT(-104.93647,39.8281) | 86400 | m-Dichlorobenzene | 0.0009 | ppbv | 0 | MD SX | 0.017 | 95237
VOCs_ATEC_43794 | 2025-05-13 23:59 | 39.8281 | -104.9365 | POINT(-104.93647,39.8281) | 86400 | Methyl Isobutyl Ketone | 0.027 | ppbv | 0 | MD SX | 0.058 | 95237
VOCs_ATEC_43794 | 2025-05-13 23:59 | 39.8281 | -104.9365 | POINT(-104.93647,39.8281) | 86400 | Methyl Methacrylate |  | ppbv | 0 | ND SX | 0.033 | 95237
VOCs_ATEC_43794 | 2025-05-13 23:59 | 39.8281 | -104.9365 | POINT(-104.93647,39.8281) | 86400 | Methyl tert-Butyl Ether | 0.0041 | ppbv | 0 | MD SX | 0.01 | 95237
VOCs_ATEC_43794 | 2025-05-13 23:59 | 39.8281 | -104.9365 | POINT(-104.93647,39.8281) | 86400 | n-Octane | 0.0513 | ppbv | 0 | SQ SX | 0.026 | 95237
VOCs_ATEC_43794 | 2025-05-13 23:59 | 39.8281 | -104.9365 | POINT(-104.93647,39.8281) | 86400 | o-Dichlorobenzene | 0.0028 | ppbv | 0 | MD SX | 0.036 | 95237
VOCs_ATEC_43794 | 2025-05-13 23:59 | 39.8281 | -104.9365 | POINT(-104.93647,39.8281) | 86400 | o-Xylene | 0.0636 | ppbv | 0 | SQ SX | 0.024 | 95237
VOCs_ATEC_43794 | 2025-05-13 23:59 | 39.8281 | -104.9365 | POINT(-104.93647,39.8281) | 86400 | p-Dichlorobenzene | 0.0066 | ppbv | 0 | MD SX | 0.018 | 95237
VOCs_ATEC_43794 | 2025-05-13 23:59 | 39.8281 | -104.9365 | POINT(-104.93647,39.8281) | 86400 | Styrene |  | ppbv | 8 | BH LJ ND SX | 0.027 | 95237
VOCs_ATEC_43794 | 2025-05-13 23:59 | 39.8281 | -104.9365 | POINT(-104.93647,39.8281) | 86400 | Toluene | 0.44 | ppbv | 0 | SX | 0.038 | 95237
VOCs_ATEC_43794 | 2025-05-13 23:59 | 39.8281 | -104.9365 | POINT(-104.93647,39.8281) | 86400 | trans-1,2-Dichloroethylene | 0.0085 | ppbv | 0 | MD SX | 0.0097 | 95237
VOCs_ATEC_43794 | 2025-05-13 23:59 | 39.8281 | -104.9365 | POINT(-104.93647,39.8281) | 86400 | trans-1,3-Dichloropropene |  | ppbv | 0 | ND SX | 0.0082 | 95237
VOCs_ATEC_43794 | 2025-05-13 23:59 | 39.8281 | -104.9365 | POINT(-104.93647,39.8281) | 86400 | Trichloroethylene | 0.0125 | ppbv | 0 | SQ SX | 0.0068 | 95237
VOCs_ATEC_43794 | 2025-05-13 23:59 | 39.8281 | -104.9365 | POINT(-104.93647,39.8281) | 86400 | Trichlorofluoromethane | 0.254 | ppbv | 0 | SX | 0.0095 | 95237
VOCs_ATEC_43794 | 2025-05-13 23:59 | 39.8281 | -104.9365 | POINT(-104.93647,39.8281) | 86400 | Trichlorotrifluoroethane | 0.0695 | ppbv | 0 | SX | 0.021 | 95237
VOCs_ATEC_43794 | 2025-05-13 23:59 | 39.8281 | -104.9365 | POINT(-104.93647,39.8281) | 86400 | Vinyl chloride | 0.0015 | ppbv | 0 | MD SX | 0.0051 | 95237
VOCs_ATEC_43794 | 2025-05-13 23:59 | 39.8281 | -104.9365 | POINT(-104.93647,39.8281) | 86400 | Dibromochloromethane | 0.0017 | ppbv | 0 | MD SX | 0.0088 | 95237
VOCs_ATEC_43794 | 2025-05-13 23:59 | 39.8281 | -104.9365 | POINT(-104.93647,39.8281) | 86400 | cis-1,2-Dichloroethylene |  | ppbv | 0 | ND SX | 0.013 | 95237
VOCs_ATEC_43794 | 2025-05-13 23:59 | 39.8281 | -104.9365 | POINT(-104.93647,39.8281) | 86400 | cis-1,3-Dichloropropene |  | ppbv | 0 | ND SX | 0.0075 | 95237
VOCs_ATEC_43794 | 2025-05-13 23:59 | 39.8281 | -104.9365 | POINT(-104.93647,39.8281) | 86400 | Acetonitrile |  | ppbv | 8 | CC LK EH SX SC | 0.033 | 95237
VOCs_ATEC_43794 | 2025-05-13 23:59 | 39.8281 | -104.9365 | POINT(-104.93647,39.8281) | 86400 | 1,1-Dichloroethane | 0.0019 | ppbv | 0 | MD SX | 0.0066 | 95237
VOCs_ATEC_43794 | 2025-05-13 23:59 | 39.8281 | -104.9365 | POINT(-104.93647,39.8281) | 86400 | 1,1-Dichloroethene | 0.0009 | ppbv | 0 | MD SX | 0.016 | 95237
VOCs_ATEC_43794 | 2025-05-13 23:59 | 39.8281 | -104.9365 | POINT(-104.93647,39.8281) | 86400 | 1,2,4-Trichlorobenzene | 0.0008 | ppbv | 0 | MD LB SX | 0.079 | 95237
VOCs_ATEC_43794 | 2025-05-13 23:59 | 39.8281 | -104.9365 | POINT(-104.93647,39.8281) | 86400 | 1,2,4-Trimethylbenzene |  | ppbv | 8 | BH ND SX | 0.032 | 95237
VOCs_ATEC_43794 | 2025-05-13 23:59 | 39.8281 | -104.9365 | POINT(-104.93647,39.8281) | 86400 | 1,1,1-Trichloroethane | 0.0031 | ppbv | 0 | MD SX | 0.0095 | 95237
VOCs_ATEC_43794 | 2025-05-13 23:59 | 39.8281 | -104.9365 | POINT(-104.93647,39.8281) | 86400 | 1,2-Dibromoethane |  | ppbv | 0 | ND SX | 0.0066 | 95237
VOCs_ATEC_43794 | 2025-05-13 23:59 | 39.8281 | -104.9365 | POINT(-104.93647,39.8281) | 86400 | 1,2-Dichloroethane | 0.0178 | ppbv | 0 | SQ SX | 0.012 | 95237
VOCs_ATEC_43794 | 2025-05-13 23:59 | 39.8281 | -104.9365 | POINT(-104.93647,39.8281) | 86400 | 1,2-Dichloropropane |  | ppbv | 0 | ND SX | 0.022 | 95237
VOCs_ATEC_43794 | 2025-05-13 23:59 | 39.8281 | -104.9365 | POINT(-104.93647,39.8281) | 86400 | 1,3,5-Trimethylbenzene | 0.009 | ppbv | 0 | MD SX | 0.032 | 95237
VOCs_ATEC_43794 | 2025-05-13 23:59 | 39.8281 | -104.9365 | POINT(-104.93647,39.8281) | 86400 | 1,3-Butadiene | 0.0102 | ppbv | 0 | MD CF LL SX | 0.022 | 95237
VOCs_ATEC_43794 | 2025-05-13 23:59 | 39.8281 | -104.9365 | POINT(-104.93647,39.8281) | 86400 | Chloroprene | 0.0008 | ppbv | 0 | MD SX | 0.012 | 95237
VOCs_ATEC_43794 | 2025-05-13 23:59 | 39.8281 | -104.9365 | POINT(-104.93647,39.8281) | 86400 | 1,1,2-Trichloroethane |  | ppbv | 0 | ND SX | 0.004 | 95237
VOCs_ATEC_43794 | 2025-05-13 23:59 | 39.8281 | -104.9365 | POINT(-104.93647,39.8281) | 86400 | Acrolein | 0.16 | ppbv | 0 | LB CF LK SX | 0.041 | 95237
VOCs_ATEC_43794 | 2025-05-13 23:59 | 39.8281 | -104.9365 | POINT(-104.93647,39.8281) | 86400 | Benzene | 0.181 | ppbv | 0 | SX | 0.01 | 95237
VOCs_ATEC_43794 | 2025-05-13 23:59 | 39.8281 | -104.9365 | POINT(-104.93647,39.8281) | 86400 | Bromochloromethane | 0.0018 | ppbv | 0 | MD SX | 0.0091 | 95237
VOCs_ATEC_43794 | 2025-05-13 23:59 | 39.8281 | -104.9365 | POINT(-104.93647,39.8281) | 86400 | Bromodichloromethane |  | ppbv | 0 | ND SX | 0.0089 | 95237
VOCs_ATEC_43794 | 2025-05-13 23:59 | 39.8281 | -104.9365 | POINT(-104.93647,39.8281) | 86400 | Bromoform | 0.0015 | ppbv | 0 | MD SX | 0.011 | 95237
VOCs_ATEC_43794 | 2025-05-13 23:59 | 39.8281 | -104.9365 | POINT(-104.93647,39.8281) | 86400 | Bromomethane | 0.0102 | ppbv | 0 | MD SX | 0.01 | 95237
VOCs_ATEC_43794 | 2025-05-13 23:59 | 39.8281 | -104.9365 | POINT(-104.93647,39.8281) | 86400 | Carbon Disulfide | 0.0176 | ppbv | 0 | MD SX | 0.019 | 95237
VOCs_ATEC_43794 | 2025-05-13 23:59 | 39.8281 | -104.9365 | POINT(-104.93647,39.8281) | 86400 | Carbon Tetrachloride | 0.0783 | ppbv | 0 | SX | 0.0075 | 95237
VOCs_ATEC_43794 | 2025-05-13 23:59 | 39.8281 | -104.9365 | POINT(-104.93647,39.8281) | 86400 | Chlorobenzene |  | ppbv | 0 | ND SX | 0.0082 | 95237
VOCs_ATEC_43794 | 2025-05-13 23:59 | 39.8281 | -104.9365 | POINT(-104.93647,39.8281) | 86400 | Chloroethane | 0.0111 | ppbv | 0 | MD SX | 0.014 | 95237
VOCs_ATEC_43794 | 2025-05-13 23:59 | 39.8281 | -104.9365 | POINT(-104.93647,39.8281) | 86400 | Chloroform | 0.0273 | ppbv | 0 | SQ SX | 0.013 | 95237
VOCs_ATEC_43794 | 2025-05-13 23:59 | 39.8281 | -104.9365 | POINT(-104.93647,39.8281) | 86400 | Chloromethane | 0.587 | ppbv | 0 | SX | 0.0097 | 95237
VOCs_ATEC_43794 | 2025-05-13 23:59 | 39.8281 | -104.9365 | POINT(-104.93647,39.8281) | 86400 | Acrylonitrile |  | ppbv | 8 | BH ND SX | 0.012 | 95237
VOCs_ATEC_43794 | 2025-05-13 23:59 | 39.8281 | -104.9365 | POINT(-104.93647,39.8281) | 86400 | 1,1,2,2-Tetrachloroethane |  | ppbv | 0 | ND SX | 0.019 | 95237
VOCs_ATEC_43794 | 2025-05-19 23:59 | 39.8281 | -104.9365 | POINT(-104.93647,39.8281) | 86400 | 1,1,1-Trichloroethane | 0.0012 | ppbv | 0 | MD SX | 0.0095 | 95237
VOCs_ATEC_43794 | 2025-05-19 23:59 | 39.8281 | -104.9365 | POINT(-104.93647,39.8281) | 86400 | 1,2-Dibromoethane |  | ppbv | 0 | ND SX | 0.0066 | 95237
VOCs_ATEC_43794 | 2025-05-19 23:59 | 39.8281 | -104.9365 | POINT(-104.93647,39.8281) | 86400 | 1,1,2,2-Tetrachloroethane |  | ppbv | 0 | ND SX | 0.019 | 95237
VOCs_ATEC_43794 | 2025-05-19 23:59 | 39.8281 | -104.9365 | POINT(-104.93647,39.8281) | 86400 | 1,2-Dichloroethane | 0.0225 | ppbv | 0 | SQ SX | 0.012 | 95237
VOCs_ATEC_43794 | 2025-05-19 23:59 | 39.8281 | -104.9365 | POINT(-104.93647,39.8281) | 86400 | 1,1-Dichloroethane | 0.0013 | ppbv | 0 | MD SX | 0.0066 | 95237
VOCs_ATEC_43794 | 2025-05-19 23:59 | 39.8281 | -104.9365 | POINT(-104.93647,39.8281) | 86400 | Ethyl tert-Butyl Ether |  | ppbv | 0 | ND SX | 0.0089 | 95237
VOCs_ATEC_43794 | 2025-05-19 23:59 | 39.8281 | -104.9365 | POINT(-104.93647,39.8281) | 86400 | Ethyl Acrylate |  | ppbv | 0 | ND SX | 0.0078 | 95237
VOCs_ATEC_43794 | 2025-05-19 23:59 | 39.8281 | -104.9365 | POINT(-104.93647,39.8281) | 86400 | Dichlorotetrafluoroethane | 0.0184 | ppbv | 0 | SQ SX | 0.011 | 95237
VOCs_ATEC_43794 | 2025-05-19 23:59 | 39.8281 | -104.9365 | POINT(-104.93647,39.8281) | 86400 | Dichloromethane | 0.397 | ppbv | 0 | SX | 0.023 | 95237
VOCs_ATEC_43794 | 2025-05-19 23:59 | 39.8281 | -104.9365 | POINT(-104.93647,39.8281) | 86400 | Dichlorodifluoromethane | 0.522 | ppbv | 0 | SX | 0.006 | 95237
VOCs_ATEC_43794 | 2025-05-19 23:59 | 39.8281 | -104.9365 | POINT(-104.93647,39.8281) | 86400 | Dibromochloromethane | 0.0004 | ppbv | 0 | MD SX | 0.0088 | 95237
VOCs_ATEC_43794 | 2025-05-19 23:59 | 39.8281 | -104.9365 | POINT(-104.93647,39.8281) | 86400 | cis-1,3-Dichloropropene |  | ppbv | 0 | ND SX | 0.0075 | 95237
VOCs_ATEC_43794 | 2025-05-19 23:59 | 39.8281 | -104.9365 | POINT(-104.93647,39.8281) | 86400 | 1,1,2-Trichloroethane |  | ppbv | 0 | ND SX | 0.004 | 95237
VOCs_ATEC_43794 | 2025-05-19 23:59 | 39.8281 | -104.9365 | POINT(-104.93647,39.8281) | 86400 | Chloroprene |  | ppbv | 0 | ND SX | 0.012 | 95237
VOCs_ATEC_43794 | 2025-05-19 23:59 | 39.8281 | -104.9365 | POINT(-104.93647,39.8281) | 86400 | Chloromethane | 0.568 | ppbv | 0 | SX | 0.0097 | 95237
VOCs_ATEC_43794 | 2025-05-19 23:59 | 39.8281 | -104.9365 | POINT(-104.93647,39.8281) | 86400 | Chloroform | 0.0172 | ppbv | 0 | SQ SX | 0.013 | 95237
VOCs_ATEC_43794 | 2025-05-19 23:59 | 39.8281 | -104.9365 | POINT(-104.93647,39.8281) | 86400 | Chloroethane | 0.0097 | ppbv | 0 | MD SX | 0.014 | 95237
VOCs_ATEC_43794 | 2025-05-19 23:59 | 39.8281 | -104.9365 | POINT(-104.93647,39.8281) | 86400 | Ethylbenzene | 0.0206 | ppbv | 0 | SQ SX | 0.013 | 95237
VOCs_ATEC_43794 | 2025-05-19 23:59 | 39.8281 | -104.9365 | POINT(-104.93647,39.8281) | 86400 | Chlorobenzene |  | ppbv | 0 | ND SX | 0.0082 | 95237
VOCs_ATEC_43794 | 2025-05-19 23:59 | 39.8281 | -104.9365 | POINT(-104.93647,39.8281) | 86400 | Carbon Disulfide | 0.0073 | ppbv | 0 | MD SX | 0.019 | 95237
VOCs_ATEC_43794 | 2025-05-19 23:59 | 39.8281 | -104.9365 | POINT(-104.93647,39.8281) | 86400 | Bromomethane | 0.0087 | ppbv | 0 | MD SX | 0.01 | 95237
VOCs_ATEC_43794 | 2025-05-19 23:59 | 39.8281 | -104.9365 | POINT(-104.93647,39.8281) | 86400 | Bromoform | 0.001 | ppbv | 0 | MD SX | 0.011 | 95237
VOCs_ATEC_43794 | 2025-05-19 23:59 | 39.8281 | -104.9365 | POINT(-104.93647,39.8281) | 86400 | Bromodichloromethane |  | ppbv | 0 | ND SX | 0.0089 | 95237
VOCs_ATEC_43794 | 2025-05-19 23:59 | 39.8281 | -104.9365 | POINT(-104.93647,39.8281) | 86400 | Bromochloromethane | 0.0009 | ppbv | 0 | MD SX | 0.0091 | 95237
VOCs_ATEC_43794 | 2025-05-19 23:59 | 39.8281 | -104.9365 | POINT(-104.93647,39.8281) | 86400 | Benzene | 0.088 | ppbv | 0 | SX | 0.01 | 95237
VOCs_ATEC_43794 | 2025-05-19 23:59 | 39.8281 | -104.9365 | POINT(-104.93647,39.8281) | 86400 | Acrylonitrile | 0.0102 | ppbv | 0 | MD SX | 0.012 | 95237
VOCs_ATEC_43794 | 2025-05-19 23:59 | 39.8281 | -104.9365 | POINT(-104.93647,39.8281) | 86400 | Acrolein | 0.14 | ppbv | 0 | CC LK SX | 0.041 | 95237
VOCs_ATEC_43794 | 2025-05-19 23:59 | 39.8281 | -104.9365 | POINT(-104.93647,39.8281) | 86400 | Acetonitrile |  | ppbv | 8 | CC LK EH QX SX SC | 0.033 | 95237
VOCs_ATEC_43794 | 2025-05-19 23:59 | 39.8281 | -104.9365 | POINT(-104.93647,39.8281) | 86400 | 1,3-Butadiene | 0.0078 | ppbv | 0 | MD SX CF LL | 0.022 | 95237
VOCs_ATEC_43794 | 2025-05-19 23:59 | 39.8281 | -104.9365 | POINT(-104.93647,39.8281) | 86400 | 1,3,5-Trimethylbenzene | 0.005 | ppbv | 0 | MD SX | 0.032 | 95237
VOCs_ATEC_43794 | 2025-05-19 23:59 | 39.8281 | -104.9365 | POINT(-104.93647,39.8281) | 86400 | 1,2-Dichloropropane |  | ppbv | 0 | ND SX | 0.022 | 95237
VOCs_ATEC_43794 | 2025-05-19 23:59 | 39.8281 | -104.9365 | POINT(-104.93647,39.8281) | 86400 | Carbon Tetrachloride | 0.081 | ppbv | 0 | SX | 0.0075 | 95237
VOCs_ATEC_43794 | 2025-05-19 23:59 | 39.8281 | -104.9365 | POINT(-104.93647,39.8281) | 86400 | Ethylene oxide | 0.0718 | ppbv | 0 | SQ SX | 0.026 | 95237
VOCs_ATEC_43794 | 2025-05-19 23:59 | 39.8281 | -104.9365 | POINT(-104.93647,39.8281) | 86400 | cis-1,2-Dichloroethylene |  | ppbv | 0 | ND SX | 0.013 | 95237
VOCs_ATEC_43794 | 2025-05-19 23:59 | 39.8281 | -104.9365 | POINT(-104.93647,39.8281) | 86400 | m,p-Xylene | 0.0561 | ppbv | 0 | SQ SX | 0.042 | 95237
VOCs_ATEC_43794 | 2025-05-19 23:59 | 39.8281 | -104.9365 | POINT(-104.93647,39.8281) | 86400 | 1,1-Dichloroethene |  | ppbv | 0 | ND SX | 0.016 | 95237
VOCs_ATEC_43794 | 2025-05-19 23:59 | 39.8281 | -104.9365 | POINT(-104.93647,39.8281) | 86400 | 1,2,4-Trichlorobenzene | 0.0014 | ppbv | 0 | MD LB SX | 0.079 | 95237
VOCs_ATEC_43794 | 2025-05-19 23:59 | 39.8281 | -104.9365 | POINT(-104.93647,39.8281) | 86400 | 1,2,4-Trimethylbenzene |  | ppbv | 8 | BH ND SX | 0.032 | 95237
VOCs_ATEC_43794 | 2025-05-19 23:59 | 39.8281 | -104.9365 | POINT(-104.93647,39.8281) | 86400 | Hexachloro-1,3-butadiene | 0.0005 | ppbv | 0 | MD SX | 0.036 | 95237
VOCs_ATEC_43794 | 2025-05-19 23:59 | 39.8281 | -104.9365 | POINT(-104.93647,39.8281) | 86400 | Vinyl chloride |  | ppbv | 0 | ND SX | 0.0051 | 95237
VOCs_ATEC_43794 | 2025-05-19 23:59 | 39.8281 | -104.9365 | POINT(-104.93647,39.8281) | 86400 | Trichlorofluoromethane | 0.234 | ppbv | 0 | SX | 0.0095 | 95237
VOCs_ATEC_43794 | 2025-05-19 23:59 | 39.8281 | -104.9365 | POINT(-104.93647,39.8281) | 86400 | Trichloroethylene |  | ppbv | 0 | ND SX | 0.0068 | 95237
VOCs_ATEC_43794 | 2025-05-19 23:59 | 39.8281 | -104.9365 | POINT(-104.93647,39.8281) | 86400 | trans-1,3-Dichloropropene |  | ppbv | 0 | ND SX | 0.0082 | 95237
VOCs_ATEC_43794 | 2025-05-19 23:59 | 39.8281 | -104.9365 | POINT(-104.93647,39.8281) | 86400 | trans-1,2-Dichloroethylene | 0.0009 | ppbv | 0 | MD SX | 0.0097 | 95237
VOCs_ATEC_43794 | 2025-05-19 23:59 | 39.8281 | -104.9365 | POINT(-104.93647,39.8281) | 86400 | Toluene | 0.12 | ppbv | 0 | SQ SX | 0.038 | 95237
VOCs_ATEC_43794 | 2025-05-19 23:59 | 39.8281 | -104.9365 | POINT(-104.93647,39.8281) | 86400 | Trichlorotrifluoroethane | 0.0699 | ppbv | 0 | SX | 0.021 | 95237
VOCs_ATEC_43794 | 2025-05-19 23:59 | 39.8281 | -104.9365 | POINT(-104.93647,39.8281) | 86400 | tert-Amyl Methyl Ether |  | ppbv | 0 | ND SX | 0.013 | 95237
VOCs_ATEC_43794 | 2025-05-19 23:59 | 39.8281 | -104.9365 | POINT(-104.93647,39.8281) | 86400 | Styrene | 0.0086 | ppbv | 0 | MD LJ SX | 0.027 | 95237
VOCs_ATEC_43794 | 2025-05-19 23:59 | 39.8281 | -104.9365 | POINT(-104.93647,39.8281) | 86400 | p-Dichlorobenzene | 0.0023 | ppbv | 0 | MD SX | 0.018 | 95237
VOCs_ATEC_43794 | 2025-05-19 23:59 | 39.8281 | -104.9365 | POINT(-104.93647,39.8281) | 86400 | o-Xylene | 0.0199 | ppbv | 0 | MD SX | 0.024 | 95237
VOCs_ATEC_43794 | 2025-05-19 23:59 | 39.8281 | -104.9365 | POINT(-104.93647,39.8281) | 86400 | o-Dichlorobenzene | 0.0027 | ppbv | 0 | MD SX | 0.036 | 95237
VOCs_ATEC_43794 | 2025-05-19 23:59 | 39.8281 | -104.9365 | POINT(-104.93647,39.8281) | 86400 | n-Octane | 0.0201 | ppbv | 0 | MD SX | 0.026 | 95237
VOCs_ATEC_43794 | 2025-05-19 23:59 | 39.8281 | -104.9365 | POINT(-104.93647,39.8281) | 86400 | Tetrachloroethylene | 0.0073 | ppbv | 0 | MD SX | 0.0086 | 95237
VOCs_ATEC_43794 | 2025-05-19 23:59 | 39.8281 | -104.9365 | POINT(-104.93647,39.8281) | 86400 | Methyl tert-Butyl Ether | 0.0028 | ppbv | 0 | MD SX | 0.01 | 95237
VOCs_ATEC_43794 | 2025-05-19 23:59 | 39.8281 | -104.9365 | POINT(-104.93647,39.8281) | 86400 | Methyl Methacrylate |  | ppbv | 0 | ND SX | 0.033 | 95237
VOCs_ATEC_43794 | 2025-05-19 23:59 | 39.8281 | -104.9365 | POINT(-104.93647,39.8281) | 86400 | Methyl Isobutyl Ketone | 0.0151 | ppbv | 0 | MD SX | 0.058 | 95237
VOCs_ATEC_43794 | 2025-05-19 23:59 | 39.8281 | -104.9365 | POINT(-104.93647,39.8281) | 86400 | m-Dichlorobenzene | 0.0005 | ppbv | 0 | MD SX | 0.017 | 95237
VOCs_ATEC_43794 | 2025-05-25 23:59 | 39.8281 | -104.9365 | POINT(-104.93647,39.8281) | 86400 | Bromodichloromethane |  | ppbv | 0 | ND SX | 0.0089 | 95237
VOCs_ATEC_43794 | 2025-05-25 23:59 | 39.8281 | -104.9365 | POINT(-104.93647,39.8281) | 86400 | Bromoform | 0.0018 | ppbv | 0 | MD SX | 0.011 | 95237
VOCs_ATEC_43794 | 2025-05-25 23:59 | 39.8281 | -104.9365 | POINT(-104.93647,39.8281) | 86400 | Bromomethane | 0.0112 | ppbv | 0 | SQ SX | 0.01 | 95237
VOCs_ATEC_43794 | 2025-05-25 23:59 | 39.8281 | -104.9365 | POINT(-104.93647,39.8281) | 86400 | Carbon Disulfide | 0.0075 | ppbv | 0 | MD SX | 0.019 | 95237
VOCs_ATEC_43794 | 2025-05-25 23:59 | 39.8281 | -104.9365 | POINT(-104.93647,39.8281) | 86400 | Carbon Tetrachloride | 0.0853 | ppbv | 0 | SX | 0.0075 | 95237
VOCs_ATEC_43794 | 2025-05-25 23:59 | 39.8281 | -104.9365 | POINT(-104.93647,39.8281) | 86400 | Chlorobenzene |  | ppbv | 0 | ND SX | 0.0082 | 95237
VOCs_ATEC_43794 | 2025-05-25 23:59 | 39.8281 | -104.9365 | POINT(-104.93647,39.8281) | 86400 | Chloroform | 0.0185 | ppbv | 0 | SQ SX | 0.013 | 95237
VOCs_ATEC_43794 | 2025-05-25 23:59 | 39.8281 | -104.9365 | POINT(-104.93647,39.8281) | 86400 | Chloromethane | 0.58 | ppbv | 0 | SX | 0.0097 | 95237
VOCs_ATEC_43794 | 2025-05-25 23:59 | 39.8281 | -104.9365 | POINT(-104.93647,39.8281) | 86400 | Chloroprene | 0.0011 | ppbv | 0 | MD SX | 0.012 | 95237
VOCs_ATEC_43794 | 2025-05-25 23:59 | 39.8281 | -104.9365 | POINT(-104.93647,39.8281) | 86400 | Bromochloromethane | 0.002 | ppbv | 0 | MD SX | 0.0091 | 95237
VOCs_ATEC_43794 | 2025-05-25 23:59 | 39.8281 | -104.9365 | POINT(-104.93647,39.8281) | 86400 | Chloroethane | 0.0152 | ppbv | 0 | SQ SX | 0.014 | 95237
VOCs_ATEC_43794 | 2025-05-25 23:59 | 39.8281 | -104.9365 | POINT(-104.93647,39.8281) | 86400 | Benzene | 0.0806 | ppbv | 0 | SX | 0.01 | 95237
VOCs_ATEC_43794 | 2025-05-25 23:59 | 39.8281 | -104.9365 | POINT(-104.93647,39.8281) | 86400 | 1,2,4-Trichlorobenzene | 0.0015 | ppbv | 0 | MD LB SX | 0.079 | 95237
VOCs_ATEC_43794 | 2025-05-25 23:59 | 39.8281 | -104.9365 | POINT(-104.93647,39.8281) | 86400 | Acrolein | 0.17 | ppbv | 0 | LB CF LK SX | 0.041 | 95237
VOCs_ATEC_43794 | 2025-05-25 23:59 | 39.8281 | -104.9365 | POINT(-104.93647,39.8281) | 86400 | Acetonitrile |  | ppbv | 8 | EH SX SC | 0.033 | 95237
VOCs_ATEC_43794 | 2025-05-25 23:59 | 39.8281 | -104.9365 | POINT(-104.93647,39.8281) | 86400 | 1,3-Butadiene | 0.0044 | ppbv | 0 | MD CF LL SX | 0.022 | 95237
VOCs_ATEC_43794 | 2025-05-25 23:59 | 39.8281 | -104.9365 | POINT(-104.93647,39.8281) | 86400 | 1,3,5-Trimethylbenzene | 0.0028 | ppbv | 0 | MD SX | 0.032 | 95237
VOCs_ATEC_43794 | 2025-05-25 23:59 | 39.8281 | -104.9365 | POINT(-104.93647,39.8281) | 86400 | 1,2-Dichloropropane |  | ppbv | 0 | ND SX | 0.022 | 95237
VOCs_ATEC_43794 | 2025-05-25 23:59 | 39.8281 | -104.9365 | POINT(-104.93647,39.8281) | 86400 | 1,2-Dichloroethane | 0.0198 | ppbv | 0 | SQ SX | 0.012 | 95237
VOCs_ATEC_43794 | 2025-05-25 23:59 | 39.8281 | -104.9365 | POINT(-104.93647,39.8281) | 86400 | cis-1,2-Dichloroethylene |  | ppbv | 0 | ND SX | 0.013 | 95237
VOCs_ATEC_43794 | 2025-05-25 23:59 | 39.8281 | -104.9365 | POINT(-104.93647,39.8281) | 86400 | 1,1-Dichloroethene | 0.0012 | ppbv | 0 | MD SX | 0.016 | 95237
VOCs_ATEC_43794 | 2025-05-25 23:59 | 39.8281 | -104.9365 | POINT(-104.93647,39.8281) | 86400 | 1,1-Dichloroethane | 0.0023 | ppbv | 0 | MD SX | 0.0066 | 95237
VOCs_ATEC_43794 | 2025-05-25 23:59 | 39.8281 | -104.9365 | POINT(-104.93647,39.8281) | 86400 | 1,1,2-Trichloroethane |  | ppbv | 0 | ND SX | 0.004 | 95237
VOCs_ATEC_43794 | 2025-05-25 23:59 | 39.8281 | -104.9365 | POINT(-104.93647,39.8281) | 86400 | 1,1,2,2-Tetrachloroethane |  | ppbv | 0 | ND SX | 0.019 | 95237
VOCs_ATEC_43794 | 2025-05-25 23:59 | 39.8281 | -104.9365 | POINT(-104.93647,39.8281) | 86400 | 1,1,1-Trichloroethane | 0.0026 | ppbv | 0 | MD SX | 0.0095 | 95237
VOCs_ATEC_43794 | 2025-05-25 23:59 | 39.8281 | -104.9365 | POINT(-104.93647,39.8281) | 86400 | Acrylonitrile | 0.0107 | ppbv | 0 | MD SX | 0.012 | 95237
VOCs_ATEC_43794 | 2025-05-25 23:59 | 39.8281 | -104.9365 | POINT(-104.93647,39.8281) | 86400 | cis-1,3-Dichloropropene |  | ppbv | 0 | ND SX | 0.0075 | 95237
VOCs_ATEC_43794 | 2025-05-25 23:59 | 39.8281 | -104.9365 | POINT(-104.93647,39.8281) | 86400 | 1,2-Dibromoethane | 0.0013 | ppbv | 0 | MD SX | 0.0066 | 95237
VOCs_ATEC_43794 | 2025-05-25 23:59 | 39.8281 | -104.9365 | POINT(-104.93647,39.8281) | 86400 | Dichlorodifluoromethane | 0.547 | ppbv | 0 | SX | 0.006 | 95237
VOCs_ATEC_43794 | 2025-05-25 23:59 | 39.8281 | -104.9365 | POINT(-104.93647,39.8281) | 86400 | Dibromochloromethane | 0.0015 | ppbv | 0 | MD SX | 0.0088 | 95237
VOCs_ATEC_43794 | 2025-05-25 23:59 | 39.8281 | -104.9365 | POINT(-104.93647,39.8281) | 86400 | Toluene | 0.12 | ppbv | 0 | SQ SX | 0.038 | 95237
VOCs_ATEC_43794 | 2025-05-25 23:59 | 39.8281 | -104.9365 | POINT(-104.93647,39.8281) | 86400 | trans-1,2-Dichloroethylene | 0.0019 | ppbv | 0 | MD SX | 0.0097 | 95237
VOCs_ATEC_43794 | 2025-05-25 23:59 | 39.8281 | -104.9365 | POINT(-104.93647,39.8281) | 86400 | trans-1,3-Dichloropropene |  | ppbv | 0 | ND SX | 0.0082 | 95237
VOCs_ATEC_43794 | 2025-05-25 23:59 | 39.8281 | -104.9365 | POINT(-104.93647,39.8281) | 86400 | Trichloroethylene |  | ppbv | 0 | ND SX | 0.0068 | 95237
VOCs_ATEC_43794 | 2025-05-25 23:59 | 39.8281 | -104.9365 | POINT(-104.93647,39.8281) | 86400 | Trichlorofluoromethane | 0.242 | ppbv | 0 | SX | 0.0095 | 95237
VOCs_ATEC_43794 | 2025-05-25 23:59 | 39.8281 | -104.9365 | POINT(-104.93647,39.8281) | 86400 | Trichlorotrifluoroethane | 0.0744 | ppbv | 0 | SX | 0.021 | 95237
VOCs_ATEC_43794 | 2025-05-25 23:59 | 39.8281 | -104.9365 | POINT(-104.93647,39.8281) | 86400 | Vinyl chloride |  | ppbv | 0 | ND SX | 0.0051 | 95237
VOCs_ATEC_43794 | 2025-05-25 23:59 | 39.8281 | -104.9365 | POINT(-104.93647,39.8281) | 86400 | 1,2,4-Trimethylbenzene |  | ppbv | 8 | BH ND SX | 0.032 | 95237
VOCs_ATEC_43794 | 2025-05-25 23:59 | 39.8281 | -104.9365 | POINT(-104.93647,39.8281) | 86400 | tert-Amyl Methyl Ether | 0.0007 | ppbv | 0 | MD SX | 0.013 | 95237
VOCs_ATEC_43794 | 2025-05-25 23:59 | 39.8281 | -104.9365 | POINT(-104.93647,39.8281) | 86400 | Styrene |  | ppbv | 8 | BH LJ ND SX | 0.027 | 95237
VOCs_ATEC_43794 | 2025-05-25 23:59 | 39.8281 | -104.9365 | POINT(-104.93647,39.8281) | 86400 | p-Dichlorobenzene | 0.0034 | ppbv | 0 | MD SX | 0.018 | 95237
VOCs_ATEC_43794 | 2025-05-25 23:59 | 39.8281 | -104.9365 | POINT(-104.93647,39.8281) | 86400 | o-Dichlorobenzene | 0.0034 | ppbv | 0 | MD SX | 0.036 | 95237
VOCs_ATEC_43794 | 2025-05-25 23:59 | 39.8281 | -104.9365 | POINT(-104.93647,39.8281) | 86400 | o-Xylene | 0.0177 | ppbv | 0 | MD SX | 0.024 | 95237
VOCs_ATEC_43794 | 2025-05-25 23:59 | 39.8281 | -104.9365 | POINT(-104.93647,39.8281) | 86400 | Ethylbenzene | 0.0198 | ppbv | 0 | SQ SX | 0.013 | 95237
VOCs_ATEC_43794 | 2025-05-25 23:59 | 39.8281 | -104.9365 | POINT(-104.93647,39.8281) | 86400 | Dichloromethane | 0.202 | ppbv | 0 | SX | 0.023 | 95237
VOCs_ATEC_43794 | 2025-05-25 23:59 | 39.8281 | -104.9365 | POINT(-104.93647,39.8281) | 86400 | Dichlorotetrafluoroethane | 0.0204 | ppbv | 0 | SQ SX | 0.011 | 95237
VOCs_ATEC_43794 | 2025-05-25 23:59 | 39.8281 | -104.9365 | POINT(-104.93647,39.8281) | 86400 | Ethyl Acrylate |  | ppbv | 0 | ND SX | 0.0078 | 95237
VOCs_ATEC_43794 | 2025-05-25 23:59 | 39.8281 | -104.9365 | POINT(-104.93647,39.8281) | 86400 | Ethyl tert-Butyl Ether |  | ppbv | 0 | ND SX | 0.0089 | 95237
VOCs_ATEC_43794 | 2025-05-25 23:59 | 39.8281 | -104.9365 | POINT(-104.93647,39.8281) | 86400 | n-Octane |  | ppbv | 0 | ND SX | 0.026 | 95237
VOCs_ATEC_43794 | 2025-05-25 23:59 | 39.8281 | -104.9365 | POINT(-104.93647,39.8281) | 86400 | Ethylene oxide | 0.0896 | ppbv | 0 | SX | 0.026 | 95237
VOCs_ATEC_43794 | 2025-05-25 23:59 | 39.8281 | -104.9365 | POINT(-104.93647,39.8281) | 86400 | Tetrachloroethylene | 0.007 | ppbv | 0 | MD SX | 0.0086 | 95237
VOCs_ATEC_43794 | 2025-05-25 23:59 | 39.8281 | -104.9365 | POINT(-104.93647,39.8281) | 86400 | m,p-Xylene | 0.0424 | ppbv | 0 | SQ SX | 0.042 | 95237
VOCs_ATEC_43794 | 2025-05-25 23:59 | 39.8281 | -104.9365 | POINT(-104.93647,39.8281) | 86400 | m-Dichlorobenzene | 0.0013 | ppbv | 0 | MD SX | 0.017 | 95237
VOCs_ATEC_43794 | 2025-05-25 23:59 | 39.8281 | -104.9365 | POINT(-104.93647,39.8281) | 86400 | Methyl Isobutyl Ketone | 0.017 | ppbv | 0 | MD SX | 0.058 | 95237
VOCs_ATEC_43794 | 2025-05-25 23:59 | 39.8281 | -104.9365 | POINT(-104.93647,39.8281) | 86400 | Methyl Methacrylate |  | ppbv | 0 | ND SX | 0.033 | 95237
VOCs_ATEC_43794 | 2025-05-25 23:59 | 39.8281 | -104.9365 | POINT(-104.93647,39.8281) | 86400 | Methyl tert-Butyl Ether | 0.0044 | ppbv | 0 | MD SX | 0.01 | 95237
VOCs_ATEC_43794 | 2025-05-25 23:59 | 39.8281 | -104.9365 | POINT(-104.93647,39.8281) | 86400 | Hexachloro-1,3-butadiene | 0.0009 | ppbv | 0 | MD SX | 0.036 | 95237
VOCs_ATEC_43794 | 2025-05-31 23:59 | 39.8281 | -104.9365 | POINT(-104.93647,39.8281) | 86400 | Methyl Isobutyl Ketone | 0.0301 | ppbv | 0 | MD SX | 0.058 | 95237
VOCs_ATEC_43794 | 2025-05-31 23:59 | 39.8281 | -104.9365 | POINT(-104.93647,39.8281) | 86400 | m-Dichlorobenzene | 0.0009 | ppbv | 0 | MD SX | 0.017 | 95237
VOCs_ATEC_43794 | 2025-05-31 23:59 | 39.8281 | -104.9365 | POINT(-104.93647,39.8281) | 86400 | m,p-Xylene | 0.133 | ppbv | 0 | SX | 0.042 | 95237
VOCs_ATEC_43794 | 2025-05-31 23:59 | 39.8281 | -104.9365 | POINT(-104.93647,39.8281) | 86400 | Dichlorotetrafluoroethane | 0.0186 | ppbv | 0 | SQ SX | 0.011 | 95237
VOCs_ATEC_43794 | 2025-05-31 23:59 | 39.8281 | -104.9365 | POINT(-104.93647,39.8281) | 86400 | Ethylene oxide | 0.124 | ppbv | 0 | LK SX | 0.026 | 95237
VOCs_ATEC_43794 | 2025-05-31 23:59 | 39.8281 | -104.9365 | POINT(-104.93647,39.8281) | 86400 | Ethylbenzene | 0.0482 | ppbv | 0 | SX | 0.013 | 95237
VOCs_ATEC_43794 | 2025-05-31 23:59 | 39.8281 | -104.9365 | POINT(-104.93647,39.8281) | 86400 | Ethyl tert-Butyl Ether |  | ppbv | 0 | ND SX | 0.0089 | 95237
VOCs_ATEC_43794 | 2025-05-31 23:59 | 39.8281 | -104.9365 | POINT(-104.93647,39.8281) | 86400 | Ethyl Acrylate |  | ppbv | 0 | ND SX | 0.0078 | 95237
VOCs_ATEC_43794 | 2025-05-31 23:59 | 39.8281 | -104.9365 | POINT(-104.93647,39.8281) | 86400 | Methyl Methacrylate |  | ppbv | 0 | ND SX | 0.033 | 95237
VOCs_ATEC_43794 | 2025-05-31 23:59 | 39.8281 | -104.9365 | POINT(-104.93647,39.8281) | 86400 | Hexachloro-1,3-butadiene | 0.0007 | ppbv | 0 | MD SX | 0.036 | 95237
VOCs_ATEC_43794 | 2025-05-31 23:59 | 39.8281 | -104.9365 | POINT(-104.93647,39.8281) | 86400 | Methyl tert-Butyl Ether | 0.0023 | ppbv | 0 | MD SX | 0.01 | 95237
VOCs_ATEC_43794 | 2025-05-31 23:59 | 39.8281 | -104.9365 | POINT(-104.93647,39.8281) | 86400 | Trichlorotrifluoroethane | 0.0705 | ppbv | 0 | SX | 0.021 | 95237
VOCs_ATEC_43794 | 2025-05-31 23:59 | 39.8281 | -104.9365 | POINT(-104.93647,39.8281) | 86400 | o-Dichlorobenzene | 0.0029 | ppbv | 0 | MD SX | 0.036 | 95237
VOCs_ATEC_43794 | 2025-05-31 23:59 | 39.8281 | -104.9365 | POINT(-104.93647,39.8281) | 86400 | o-Xylene | 0.0473 | ppbv | 0 | SQ SX | 0.024 | 95237
VOCs_ATEC_43794 | 2025-05-31 23:59 | 39.8281 | -104.9365 | POINT(-104.93647,39.8281) | 86400 | p-Dichlorobenzene | 0.0059 | ppbv | 0 | MD SX | 0.018 | 95237
VOCs_ATEC_43794 | 2025-05-31 23:59 | 39.8281 | -104.9365 | POINT(-104.93647,39.8281) | 86400 | Styrene |  | ppbv | 8 | BH LJ ND SX | 0.027 | 95237
VOCs_ATEC_43794 | 2025-05-31 23:59 | 39.8281 | -104.9365 | POINT(-104.93647,39.8281) | 86400 | tert-Amyl Methyl Ether | 0.0005 | ppbv | 0 | MD SX | 0.013 | 95237
VOCs_ATEC_43794 | 2025-05-31 23:59 | 39.8281 | -104.9365 | POINT(-104.93647,39.8281) | 86400 | Tetrachloroethylene | 0.0183 | ppbv | 0 | SQ SX | 0.0086 | 95237
VOCs_ATEC_43794 | 2025-05-31 23:59 | 39.8281 | -104.9365 | POINT(-104.93647,39.8281) | 86400 | Toluene | 0.296 | ppbv | 0 | SX | 0.038 | 95237
VOCs_ATEC_43794 | 2025-05-31 23:59 | 39.8281 | -104.9365 | POINT(-104.93647,39.8281) | 86400 | trans-1,2-Dichloroethylene | 0.0031 | ppbv | 0 | MD SX | 0.0097 | 95237
VOCs_ATEC_43794 | 2025-05-31 23:59 | 39.8281 | -104.9365 | POINT(-104.93647,39.8281) | 86400 | trans-1,3-Dichloropropene |  | ppbv | 0 | ND SX | 0.0082 | 95237
VOCs_ATEC_43794 | 2025-05-31 23:59 | 39.8281 | -104.9365 | POINT(-104.93647,39.8281) | 86400 | Trichloroethylene | 0.0044 | ppbv | 0 | MD SX | 0.0068 | 95237
VOCs_ATEC_43794 | 2025-05-31 23:59 | 39.8281 | -104.9365 | POINT(-104.93647,39.8281) | 86400 | Trichlorofluoromethane | 0.236 | ppbv | 0 | SX | 0.0095 | 95237
VOCs_ATEC_43794 | 2025-05-31 23:59 | 39.8281 | -104.9365 | POINT(-104.93647,39.8281) | 86400 | Vinyl chloride | 0.0015 | ppbv | 0 | MD SX | 0.0051 | 95237
VOCs_ATEC_43794 | 2025-05-31 23:59 | 39.8281 | -104.9365 | POINT(-104.93647,39.8281) | 86400 | n-Octane | 0.0382 | ppbv | 0 | SQ SX | 0.026 | 95237
VOCs_ATEC_43794 | 2025-05-31 23:59 | 39.8281 | -104.9365 | POINT(-104.93647,39.8281) | 86400 | Dichloromethane | 0.398 | ppbv | 0 | SX | 0.023 | 95237
VOCs_ATEC_43794 | 2025-05-31 23:59 | 39.8281 | -104.9365 | POINT(-104.93647,39.8281) | 86400 | Bromoform | 0.0016 | ppbv | 0 | MD SX | 0.011 | 95237
VOCs_ATEC_43794 | 2025-05-31 23:59 | 39.8281 | -104.9365 | POINT(-104.93647,39.8281) | 86400 | Dibromochloromethane | 0.0014 | ppbv | 0 | MD SX | 0.0088 | 95237
VOCs_ATEC_43794 | 2025-05-31 23:59 | 39.8281 | -104.9365 | POINT(-104.93647,39.8281) | 86400 | 1,1,1-Trichloroethane | 0.0022 | ppbv | 0 | MD SX | 0.0095 | 95237
VOCs_ATEC_43794 | 2025-05-31 23:59 | 39.8281 | -104.9365 | POINT(-104.93647,39.8281) | 86400 | 1,1-Dichloroethane | 0.0022 | ppbv | 0 | MD SX | 0.0066 | 95237
VOCs_ATEC_43794 | 2025-05-31 23:59 | 39.8281 | -104.9365 | POINT(-104.93647,39.8281) | 86400 | 1,1-Dichloroethene | 0.0007 | ppbv | 0 | MD SX | 0.016 | 95237
VOCs_ATEC_43794 | 2025-05-31 23:59 | 39.8281 | -104.9365 | POINT(-104.93647,39.8281) | 86400 | 1,2,4-Trichlorobenzene | 0.0008 | ppbv | 0 | MD SX | 0.079 | 95237
VOCs_ATEC_43794 | 2025-05-31 23:59 | 39.8281 | -104.9365 | POINT(-104.93647,39.8281) | 86400 | 1,2,4-Trimethylbenzene |  | ppbv | 8 | BH ND SX | 0.032 | 95237
VOCs_ATEC_43794 | 2025-05-31 23:59 | 39.8281 | -104.9365 | POINT(-104.93647,39.8281) | 86400 | 1,2-Dibromoethane |  | ppbv | 0 | ND SX | 0.0066 | 95237
VOCs_ATEC_43794 | 2025-05-31 23:59 | 39.8281 | -104.9365 | POINT(-104.93647,39.8281) | 86400 | 1,2-Dichloroethane | 0.0218 | ppbv | 0 | SQ SX | 0.012 | 95237
VOCs_ATEC_43794 | 2025-05-31 23:59 | 39.8281 | -104.9365 | POINT(-104.93647,39.8281) | 86400 | 1,2-Dichloropropane |  | ppbv | 0 | ND SX | 0.022 | 95237
VOCs_ATEC_43794 | 2025-05-31 23:59 | 39.8281 | -104.9365 | POINT(-104.93647,39.8281) | 86400 | 1,3,5-Trimethylbenzene | 0.0108 | ppbv | 0 | MD SX | 0.032 | 95237
VOCs_ATEC_43794 | 2025-05-31 23:59 | 39.8281 | -104.9365 | POINT(-104.93647,39.8281) | 86400 | 1,3-Butadiene | 0.0147 | ppbv | 0 | MD SX CF LL | 0.022 | 95237
VOCs_ATEC_43794 | 2025-05-31 23:59 | 39.8281 | -104.9365 | POINT(-104.93647,39.8281) | 86400 | Acetonitrile |  | ppbv | 8 | EH SX SC | 0.033 | 95237
VOCs_ATEC_43794 | 2025-05-31 23:59 | 39.8281 | -104.9365 | POINT(-104.93647,39.8281) | 86400 | Acrolein | 0.237 | ppbv | 0 | LB SX | 0.041 | 95237
VOCs_ATEC_43794 | 2025-05-31 23:59 | 39.8281 | -104.9365 | POINT(-104.93647,39.8281) | 86400 | Dichlorodifluoromethane | 0.511 | ppbv | 0 | SX | 0.006 | 95237
VOCs_ATEC_43794 | 2025-05-31 23:59 | 39.8281 | -104.9365 | POINT(-104.93647,39.8281) | 86400 | Acrylonitrile | 0.0105 | ppbv | 0 | MD SX | 0.012 | 95237
VOCs_ATEC_43794 | 2025-05-31 23:59 | 39.8281 | -104.9365 | POINT(-104.93647,39.8281) | 86400 | Bromochloromethane | 0.0016 | ppbv | 0 | MD SX | 0.0091 | 95237
VOCs_ATEC_43794 | 2025-05-31 23:59 | 39.8281 | -104.9365 | POINT(-104.93647,39.8281) | 86400 | Bromodichloromethane |  | ppbv | 0 | ND SX | 0.0089 | 95237
VOCs_ATEC_43794 | 2025-05-31 23:59 | 39.8281 | -104.9365 | POINT(-104.93647,39.8281) | 86400 | Bromomethane | 0.0103 | ppbv | 0 | MD SX | 0.01 | 95237
VOCs_ATEC_43794 | 2025-05-31 23:59 | 39.8281 | -104.9365 | POINT(-104.93647,39.8281) | 86400 | Carbon Disulfide | 0.0122 | ppbv | 0 | MD SX | 0.019 | 95237
VOCs_ATEC_43794 | 2025-05-31 23:59 | 39.8281 | -104.9365 | POINT(-104.93647,39.8281) | 86400 | Carbon Tetrachloride | 0.0836 | ppbv | 0 | SX | 0.0075 | 95237
VOCs_ATEC_43794 | 2025-05-31 23:59 | 39.8281 | -104.9365 | POINT(-104.93647,39.8281) | 86400 | Chlorobenzene |  | ppbv | 0 | ND SX | 0.0082 | 95237
VOCs_ATEC_43794 | 2025-05-31 23:59 | 39.8281 | -104.9365 | POINT(-104.93647,39.8281) | 86400 | Chloroethane | 0.0166 | ppbv | 0 | SQ SX | 0.014 | 95237
VOCs_ATEC_43794 | 2025-05-31 23:59 | 39.8281 | -104.9365 | POINT(-104.93647,39.8281) | 86400 | Chloroform | 0.0259 | ppbv | 0 | SQ SX | 0.013 | 95237
VOCs_ATEC_43794 | 2025-05-31 23:59 | 39.8281 | -104.9365 | POINT(-104.93647,39.8281) | 86400 | Chloromethane | 0.549 | ppbv | 0 | SX | 0.0097 | 95237
VOCs_ATEC_43794 | 2025-05-31 23:59 | 39.8281 | -104.9365 | POINT(-104.93647,39.8281) | 86400 | Chloroprene |  | ppbv | 0 | ND SX | 0.012 | 95237
VOCs_ATEC_43794 | 2025-05-31 23:59 | 39.8281 | -104.9365 | POINT(-104.93647,39.8281) | 86400 | cis-1,2-Dichloroethylene |  | ppbv | 0 | ND SX | 0.013 | 95237
VOCs_ATEC_43794 | 2025-05-31 23:59 | 39.8281 | -104.9365 | POINT(-104.93647,39.8281) | 86400 | cis-1,3-Dichloropropene |  | ppbv | 0 | ND SX | 0.0075 | 95237
VOCs_ATEC_43794 | 2025-05-31 23:59 | 39.8281 | -104.9365 | POINT(-104.93647,39.8281) | 86400 | Benzene | 0.126 | ppbv | 0 | SX | 0.01 | 95237
VOCs_ATEC_43794 | 2025-05-31 23:59 | 39.8281 | -104.9365 | POINT(-104.93647,39.8281) | 86400 | 1,1,2,2-Tetrachloroethane |  | ppbv | 0 | ND SX | 0.019 | 95237
VOCs_ATEC_43794 | 2025-05-31 23:59 | 39.8281 | -104.9365 | POINT(-104.93647,39.8281) | 86400 | 1,1,2-Trichloroethane |  | ppbv | 0 | ND SX | 0.004 | 95237
VOCs_ATEC_43794 | 2025-06-06 23:59 | 39.8281 | -104.9365 | POINT(-104.93647,39.8281) | 86400 | Dichloromethane | 0.238 | ppbv | 0 | SX | 0.023 | 30971
VOCs_ATEC_43794 | 2025-06-06 23:59 | 39.8281 | -104.9365 | POINT(-104.93647,39.8281) | 86400 | Dibromochloromethane | 0.0011 | ppbv | 0 | MD SX | 0.0088 | 30971
VOCs_ATEC_43794 | 2025-06-06 23:59 | 39.8281 | -104.9365 | POINT(-104.93647,39.8281) | 86400 | cis-1,3-Dichloropropene |  | ppbv | 0 | ND SX | 0.0075 | 30971
VOCs_ATEC_43794 | 2025-06-06 23:59 | 39.8281 | -104.9365 | POINT(-104.93647,39.8281) | 86400 | cis-1,2-Dichloroethylene |  | ppbv | 0 | ND SX | 0.013 | 30971
VOCs_ATEC_43794 | 2025-06-06 23:59 | 39.8281 | -104.9365 | POINT(-104.93647,39.8281) | 86400 | Chloroprene |  | ppbv | 0 | ND SX | 0.012 | 30971
VOCs_ATEC_43794 | 2025-06-06 23:59 | 39.8281 | -104.9365 | POINT(-104.93647,39.8281) | 86400 | Chloromethane | 0.492 | ppbv | 0 | SX | 0.0097 | 30971
VOCs_ATEC_43794 | 2025-06-06 23:59 | 39.8281 | -104.9365 | POINT(-104.93647,39.8281) | 86400 | Chloroform | 0.0216 | ppbv | 0 | SQ SX | 0.013 | 30971
VOCs_ATEC_43794 | 2025-06-06 23:59 | 39.8281 | -104.9365 | POINT(-104.93647,39.8281) | 86400 | Chloroethane | 0.0126 | ppbv | 0 | MD SX | 0.014 | 30971
VOCs_ATEC_43794 | 2025-06-06 23:59 | 39.8281 | -104.9365 | POINT(-104.93647,39.8281) | 86400 | Chlorobenzene |  | ppbv | 0 | ND SX | 0.0082 | 30971
VOCs_ATEC_43794 | 2025-06-06 23:59 | 39.8281 | -104.9365 | POINT(-104.93647,39.8281) | 86400 | Carbon Tetrachloride | 0.078 | ppbv | 0 | SX | 0.0075 | 30971
VOCs_ATEC_43794 | 2025-06-06 23:59 | 39.8281 | -104.9365 | POINT(-104.93647,39.8281) | 86400 | Carbon Disulfide | 0.0099 | ppbv | 0 | MD SX | 0.019 | 30971
VOCs_ATEC_43794 | 2025-06-06 23:59 | 39.8281 | -104.9365 | POINT(-104.93647,39.8281) | 86400 | Bromomethane | 0.0104 | ppbv | 0 | SQ SX | 0.01 | 30971
VOCs_ATEC_43794 | 2025-06-06 23:59 | 39.8281 | -104.9365 | POINT(-104.93647,39.8281) | 86400 | 1,1,1-Trichloroethane | 0.0018 | ppbv | 0 | MD SX | 0.0095 | 30971
VOCs_ATEC_43794 | 2025-06-06 23:59 | 39.8281 | -104.9365 | POINT(-104.93647,39.8281) | 86400 | 1,1,2,2-Tetrachloroethane |  | ppbv | 0 | ND SX | 0.019 | 30971
VOCs_ATEC_43794 | 2025-06-06 23:59 | 39.8281 | -104.9365 | POINT(-104.93647,39.8281) | 86400 | 1,1,2-Trichloroethane |  | ppbv | 0 | ND SX | 0.004 | 30971
VOCs_ATEC_43794 | 2025-06-06 23:59 | 39.8281 | -104.9365 | POINT(-104.93647,39.8281) | 86400 | Dichlorodifluoromethane | 0.493 | ppbv | 0 | SX | 0.006 | 30971
VOCs_ATEC_43794 | 2025-06-06 23:59 | 39.8281 | -104.9365 | POINT(-104.93647,39.8281) | 86400 | 1,1-Dichloroethane | 0.0013 | ppbv | 0 | MD SX | 0.0066 | 30971
VOCs_ATEC_43794 | 2025-06-06 23:59 | 39.8281 | -104.9365 | POINT(-104.93647,39.8281) | 86400 | 1,2,4-Trichlorobenzene | 0.0134 | ppbv | 0 | MD LB LL LJ SX | 0.079 | 30971
VOCs_ATEC_43794 | 2025-06-06 23:59 | 39.8281 | -104.9365 | POINT(-104.93647,39.8281) | 86400 | 1,2,4-Trimethylbenzene |  | ppbv | 8 | BH ND SX | 0.032 | 30971
VOCs_ATEC_43794 | 2025-06-06 23:59 | 39.8281 | -104.9365 | POINT(-104.93647,39.8281) | 86400 | 1,2-Dibromoethane | 0.0005 | ppbv | 0 | MD SX | 0.0066 | 30971
VOCs_ATEC_43794 | 2025-06-06 23:59 | 39.8281 | -104.9365 | POINT(-104.93647,39.8281) | 86400 | Bromoform | 0.0018 | ppbv | 0 | MD SX | 0.011 | 30971
VOCs_ATEC_43794 | 2025-06-06 23:59 | 39.8281 | -104.9365 | POINT(-104.93647,39.8281) | 86400 | Bromodichloromethane | 0.0012 | ppbv | 0 | MD SX | 0.0089 | 30971
VOCs_ATEC_43794 | 2025-06-06 23:59 | 39.8281 | -104.9365 | POINT(-104.93647,39.8281) | 86400 | Pressure | 591.0774 | mmHg | 0 |  |  | 30971
VOCs_ATEC_43794 | 2025-06-06 23:59 | 39.8281 | -104.9365 | POINT(-104.93647,39.8281) | 86400 | Bromochloromethane | 0.0011 | ppbv | 0 | MD SX | 0.0091 | 30971
VOCs_ATEC_43794 | 2025-06-06 23:59 | 39.8281 | -104.9365 | POINT(-104.93647,39.8281) | 86400 | Benzene | 0.165 | ppbv | 0 | SX | 0.01 | 30971
VOCs_ATEC_43794 | 2025-06-06 23:59 | 39.8281 | -104.9365 | POINT(-104.93647,39.8281) | 86400 | Temperature | 17.1552 | C | 0 |  |  | 30971
VOCs_ATEC_43794 | 2025-06-06 23:59 | 39.8281 | -104.9365 | POINT(-104.93647,39.8281) | 86400 | 1,2-Dichloroethane | 0.0193 | ppbv | 0 | SQ SX | 0.012 | 30971
VOCs_ATEC_43794 | 2025-06-06 23:59 | 39.8281 | -104.9365 | POINT(-104.93647,39.8281) | 86400 | 1,2-Dichloropropane |  | ppbv | 0 | ND SX | 0.022 | 30971
VOCs_ATEC_43794 | 2025-06-06 23:59 | 39.8281 | -104.9365 | POINT(-104.93647,39.8281) | 86400 | 1,3,5-Trimethylbenzene | 0.0138 | ppbv | 0 | MD SX | 0.032 | 30971
VOCs_ATEC_43794 | 2025-06-06 23:59 | 39.8281 | -104.9365 | POINT(-104.93647,39.8281) | 86400 | 1,3-Butadiene | 0.0168 | ppbv | 0 | MD CF LL SX | 0.022 | 30971
VOCs_ATEC_43794 | 2025-06-06 23:59 | 39.8281 | -104.9365 | POINT(-104.93647,39.8281) | 86400 | Acetonitrile |  | ppbv | 8 | EH SX SC | 0.033 | 30971
VOCs_ATEC_43794 | 2025-06-06 23:59 | 39.8281 | -104.9365 | POINT(-104.93647,39.8281) | 86400 | 1,1-Dichloroethene |  | ppbv | 0 | ND SX | 0.016 | 30971
VOCs_ATEC_43794 | 2025-06-06 23:59 | 39.8281 | -104.9365 | POINT(-104.93647,39.8281) | 86400 | Acrolein | 0.227 | ppbv | 0 | SX | 0.041 | 30971
VOCs_ATEC_43794 | 2025-06-06 23:59 | 39.8281 | -104.9365 | POINT(-104.93647,39.8281) | 86400 | Acrylonitrile | 0.0138 | ppbv | 0 | SQ SX | 0.012 | 30971
VOCs_ATEC_43794 | 2025-06-06 23:59 | 39.8281 | -104.9365 | POINT(-104.93647,39.8281) | 86400 | Ethyl Acrylate |  | ppbv | 0 | ND SX | 0.0078 | 30971
VOCs_ATEC_43794 | 2025-06-06 23:59 | 39.8281 | -104.9365 | POINT(-104.93647,39.8281) | 86400 | Vinyl chloride |  | ppbv | 0 | ND SX | 0.0051 | 30971
VOCs_ATEC_43794 | 2025-06-06 23:59 | 39.8281 | -104.9365 | POINT(-104.93647,39.8281) | 86400 | Trichlorotrifluoroethane | 0.0779 | ppbv | 0 | SX | 0.021 | 30971
VOCs_ATEC_43794 | 2025-06-06 23:59 | 39.8281 | -104.9365 | POINT(-104.93647,39.8281) | 86400 | Trichlorofluoromethane | 0.242 | ppbv | 0 | LK LJ SX | 0.0095 | 30971
VOCs_ATEC_43794 | 2025-06-06 23:59 | 39.8281 | -104.9365 | POINT(-104.93647,39.8281) | 86400 | Trichloroethylene | 0.0039 | ppbv | 0 | MD SX | 0.0068 | 30971
VOCs_ATEC_43794 | 2025-06-06 23:59 | 39.8281 | -104.9365 | POINT(-104.93647,39.8281) | 86400 | trans-1,3-Dichloropropene |  | ppbv | 0 | ND SX | 0.0082 | 30971
VOCs_ATEC_43794 | 2025-06-06 23:59 | 39.8281 | -104.9365 | POINT(-104.93647,39.8281) | 86400 | trans-1,2-Dichloroethylene | 0.0021 | ppbv | 0 | MD SX | 0.0097 | 30971
VOCs_ATEC_43794 | 2025-06-06 23:59 | 39.8281 | -104.9365 | POINT(-104.93647,39.8281) | 86400 | Toluene | 0.394 | ppbv | 0 | SX | 0.038 | 30971
VOCs_ATEC_43794 | 2025-06-06 23:59 | 39.8281 | -104.9365 | POINT(-104.93647,39.8281) | 86400 | Tetrachloroethylene | 0.0203 | ppbv | 0 | SQ SX | 0.0086 | 30971
VOCs_ATEC_43794 | 2025-06-06 23:59 | 39.8281 | -104.9365 | POINT(-104.93647,39.8281) | 86400 | Dichlorotetrafluoroethane | 0.0171 | ppbv | 0 | SQ SX | 0.011 | 30971
VOCs_ATEC_43794 | 2025-06-06 23:59 | 39.8281 | -104.9365 | POINT(-104.93647,39.8281) | 86400 | Styrene |  | ppbv | 8 | BH ND SX | 0.027 | 30971
VOCs_ATEC_43794 | 2025-06-06 23:59 | 39.8281 | -104.9365 | POINT(-104.93647,39.8281) | 86400 | p-Dichlorobenzene | 0.0087 | ppbv | 0 | MD SX | 0.018 | 30971
VOCs_ATEC_43794 | 2025-06-06 23:59 | 39.8281 | -104.9365 | POINT(-104.93647,39.8281) | 86400 | o-Xylene | 0.0687 | ppbv | 0 | SQ SX | 0.024 | 30971
VOCs_ATEC_43794 | 2025-06-06 23:59 | 39.8281 | -104.9365 | POINT(-104.93647,39.8281) | 86400 | tert-Amyl Methyl Ether |  | ppbv | 0 | ND SX | 0.013 | 30971
VOCs_ATEC_43794 | 2025-06-06 23:59 | 39.8281 | -104.9365 | POINT(-104.93647,39.8281) | 86400 | n-Octane | 0.0627 | ppbv | 0 | SQ SX | 0.026 | 30971
VOCs_ATEC_43794 | 2025-06-06 23:59 | 39.8281 | -104.9365 | POINT(-104.93647,39.8281) | 86400 | Ethyl tert-Butyl Ether |  | ppbv | 0 | ND SX | 0.0089 | 30971
VOCs_ATEC_43794 | 2025-06-06 23:59 | 39.8281 | -104.9365 | POINT(-104.93647,39.8281) | 86400 | o-Dichlorobenzene | 0.0055 | ppbv | 0 | MD SX | 0.036 | 30971
VOCs_ATEC_43794 | 2025-06-06 23:59 | 39.8281 | -104.9365 | POINT(-104.93647,39.8281) | 86400 | Ethylene oxide | 0.0887 | ppbv | 0 | SX | 0.026 | 30971
VOCs_ATEC_43794 | 2025-06-06 23:59 | 39.8281 | -104.9365 | POINT(-104.93647,39.8281) | 86400 | Hexachloro-1,3-butadiene | 0.0009 | ppbv | 0 | MD SX | 0.036 | 30971
VOCs_ATEC_43794 | 2025-06-06 23:59 | 39.8281 | -104.9365 | POINT(-104.93647,39.8281) | 86400 | m,p-Xylene | 0.182 | ppbv | 0 | SX | 0.042 | 30971
VOCs_ATEC_43794 | 2025-06-06 23:59 | 39.8281 | -104.9365 | POINT(-104.93647,39.8281) | 86400 | Ethylbenzene | 0.0618 | ppbv | 0 | SX | 0.013 | 30971
VOCs_ATEC_43794 | 2025-06-06 23:59 | 39.8281 | -104.9365 | POINT(-104.93647,39.8281) | 86400 | Methyl Isobutyl Ketone | 0.0317 | ppbv | 0 | MD SX | 0.058 | 30971
VOCs_ATEC_43794 | 2025-06-06 23:59 | 39.8281 | -104.9365 | POINT(-104.93647,39.8281) | 86400 | Methyl Methacrylate |  | ppbv | 0 | ND SX | 0.033 | 30971
VOCs_ATEC_43794 | 2025-06-06 23:59 | 39.8281 | -104.9365 | POINT(-104.93647,39.8281) | 86400 | Methyl tert-Butyl Ether | 0.0017 | ppbv | 0 | MD SX | 0.01 | 30971
VOCs_ATEC_43794 | 2025-06-06 23:59 | 39.8281 | -104.9365 | POINT(-104.93647,39.8281) | 86400 | m-Dichlorobenzene | 0.0023 | ppbv | 0 | MD SX | 0.017 | 30971
VOCs_ATEC_43794 | 2025-06-12 23:59 | 39.8281 | -104.9365 | POINT(-104.93647,39.8281) | 86400 | 1,2-Dichloroethane | 0.0163 | ppbv | 0 | SQ SX | 0.012 | 30971
VOCs_ATEC_43794 | 2025-06-12 23:59 | 39.8281 | -104.9365 | POINT(-104.93647,39.8281) | 86400 | 1,1,1-Trichloroethane | 0.0038 | ppbv | 0 | MD SX | 0.0095 | 30971
VOCs_ATEC_43794 | 2025-06-12 23:59 | 39.8281 | -104.9365 | POINT(-104.93647,39.8281) | 86400 | 1,1,2,2-Tetrachloroethane |  | ppbv | 0 | ND SX | 0.019 | 30971
VOCs_ATEC_43794 | 2025-06-12 23:59 | 39.8281 | -104.9365 | POINT(-104.93647,39.8281) | 86400 | 1,1,2-Trichloroethane |  | ppbv | 0 | ND SX | 0.004 | 30971
VOCs_ATEC_43794 | 2025-06-12 23:59 | 39.8281 | -104.9365 | POINT(-104.93647,39.8281) | 86400 | 1,1-Dichloroethane | 0.0031 | ppbv | 0 | MD SX | 0.0066 | 30971
VOCs_ATEC_43794 | 2025-06-12 23:59 | 39.8281 | -104.9365 | POINT(-104.93647,39.8281) | 86400 | 1,1-Dichloroethene | 0.0019 | ppbv | 0 | MD SX | 0.016 | 30971
VOCs_ATEC_43794 | 2025-06-12 23:59 | 39.8281 | -104.9365 | POINT(-104.93647,39.8281) | 86400 | 1,2,4-Trichlorobenzene | 0.0012 | ppbv | 0 | MD LB SX | 0.079 | 30971
VOCs_ATEC_43794 | 2025-06-12 23:59 | 39.8281 | -104.9365 | POINT(-104.93647,39.8281) | 86400 | 1,2-Dichloropropane |  | ppbv | 0 | ND SX | 0.022 | 30971
VOCs_ATEC_43794 | 2025-06-12 23:59 | 39.8281 | -104.9365 | POINT(-104.93647,39.8281) | 86400 | 1,3,5-Trimethylbenzene | 0.0179 | ppbv | 0 | MD SX | 0.032 | 30971
VOCs_ATEC_43794 | 2025-06-12 23:59 | 39.8281 | -104.9365 | POINT(-104.93647,39.8281) | 86400 | Temperature | 25.9361 | C | 0 |  |  | 30971
VOCs_ATEC_43794 | 2025-06-12 23:59 | 39.8281 | -104.9365 | POINT(-104.93647,39.8281) | 86400 | Ethyl tert-Butyl Ether | 0.002 | ppbv | 0 | MD SX | 0.0089 | 30971
VOCs_ATEC_43794 | 2025-06-12 23:59 | 39.8281 | -104.9365 | POINT(-104.93647,39.8281) | 86400 | Dichlorotetrafluoroethane | 0.0211 | ppbv | 0 | SQ SX | 0.011 | 30971
VOCs_ATEC_43794 | 2025-06-12 23:59 | 39.8281 | -104.9365 | POINT(-104.93647,39.8281) | 86400 | Dichloromethane | 0.229 | ppbv | 0 | LB SX | 0.023 | 30971
VOCs_ATEC_43794 | 2025-06-12 23:59 | 39.8281 | -104.9365 | POINT(-104.93647,39.8281) | 86400 | Dichlorodifluoromethane | 0.506 | ppbv | 0 | LB SX | 0.006 | 30971
VOCs_ATEC_43794 | 2025-06-12 23:59 | 39.8281 | -104.9365 | POINT(-104.93647,39.8281) | 86400 | Dibromochloromethane | 0.0029 | ppbv | 0 | MD SX | 0.0088 | 30971
VOCs_ATEC_43794 | 2025-06-12 23:59 | 39.8281 | -104.9365 | POINT(-104.93647,39.8281) | 86400 | cis-1,3-Dichloropropene |  | ppbv | 0 | ND SX | 0.0075 | 30971
VOCs_ATEC_43794 | 2025-06-12 23:59 | 39.8281 | -104.9365 | POINT(-104.93647,39.8281) | 86400 | cis-1,2-Dichloroethylene |  | ppbv | 0 | ND SX | 0.013 | 30971
VOCs_ATEC_43794 | 2025-06-12 23:59 | 39.8281 | -104.9365 | POINT(-104.93647,39.8281) | 86400 | Chloroprene | 0.0019 | ppbv | 0 | MD SX | 0.012 | 30971
VOCs_ATEC_43794 | 2025-06-12 23:59 | 39.8281 | -104.9365 | POINT(-104.93647,39.8281) | 86400 | Chloromethane | 0.549 | ppbv | 0 | LB SX | 0.0097 | 30971
VOCs_ATEC_43794 | 2025-06-12 23:59 | 39.8281 | -104.9365 | POINT(-104.93647,39.8281) | 86400 | Chloroform | 0.029 | ppbv | 0 | SQ SX | 0.013 | 30971
VOCs_ATEC_43794 | 2025-06-12 23:59 | 39.8281 | -104.9365 | POINT(-104.93647,39.8281) | 86400 | Chloroethane | 0.0113 | ppbv | 0 | MD SX | 0.014 | 30971
VOCs_ATEC_43794 | 2025-06-12 23:59 | 39.8281 | -104.9365 | POINT(-104.93647,39.8281) | 86400 | Ethyl Acrylate |  | ppbv | 0 | ND SX | 0.0078 | 30971
VOCs_ATEC_43794 | 2025-06-12 23:59 | 39.8281 | -104.9365 | POINT(-104.93647,39.8281) | 86400 | Chlorobenzene |  | ppbv | 0 | ND SX | 0.0082 | 30971
VOCs_ATEC_43794 | 2025-06-12 23:59 | 39.8281 | -104.9365 | POINT(-104.93647,39.8281) | 86400 | Carbon Disulfide | 0.019 | ppbv | 0 | MD SX | 0.019 | 30971
VOCs_ATEC_43794 | 2025-06-12 23:59 | 39.8281 | -104.9365 | POINT(-104.93647,39.8281) | 86400 | Bromomethane | 0.0114 | ppbv | 0 | SQ SX | 0.01 | 30971
VOCs_ATEC_43794 | 2025-06-12 23:59 | 39.8281 | -104.9365 | POINT(-104.93647,39.8281) | 86400 | Bromoform | 0.0024 | ppbv | 0 | MD SX | 0.011 | 30971
VOCs_ATEC_43794 | 2025-06-12 23:59 | 39.8281 | -104.9365 | POINT(-104.93647,39.8281) | 86400 | Bromodichloromethane |  | ppbv | 0 | ND SX | 0.0089 | 30971
VOCs_ATEC_43794 | 2025-06-12 23:59 | 39.8281 | -104.9365 | POINT(-104.93647,39.8281) | 86400 | Bromochloromethane | 0.0032 | ppbv | 0 | MD SX | 0.0091 | 30971
VOCs_ATEC_43794 | 2025-06-12 23:59 | 39.8281 | -104.9365 | POINT(-104.93647,39.8281) | 86400 | Benzene | 0.143 | ppbv | 0 | LB SX | 0.01 | 30971
VOCs_ATEC_43794 | 2025-06-12 23:59 | 39.8281 | -104.9365 | POINT(-104.93647,39.8281) | 86400 | Acrylonitrile | 0.0155 | ppbv | 0 | SQ SX | 0.012 | 30971
VOCs_ATEC_43794 | 2025-06-12 23:59 | 39.8281 | -104.9365 | POINT(-104.93647,39.8281) | 86400 | Acrolein | 0.198 | ppbv | 0 | LB CF LK SX | 0.041 | 30971
VOCs_ATEC_43794 | 2025-06-12 23:59 | 39.8281 | -104.9365 | POINT(-104.93647,39.8281) | 86400 | Acetonitrile |  | ppbv | 8 | LB EH QX LK LJ SX SC | 0.033 | 30971
VOCs_ATEC_43794 | 2025-06-12 23:59 | 39.8281 | -104.9365 | POINT(-104.93647,39.8281) | 86400 | 1,3-Butadiene | 0.0145 | ppbv | 0 | MD SX CF LL | 0.022 | 30971
VOCs_ATEC_43794 | 2025-06-12 23:59 | 39.8281 | -104.9365 | POINT(-104.93647,39.8281) | 86400 | Carbon Tetrachloride | 0.0791 | ppbv | 0 | SX | 0.0075 | 30971
VOCs_ATEC_43794 | 2025-06-12 23:59 | 39.8281 | -104.9365 | POINT(-104.93647,39.8281) | 86400 | 1,2,4-Trimethylbenzene |  | ppbv | 8 | BH ND SX | 0.032 | 30971
VOCs_ATEC_43794 | 2025-06-12 23:59 | 39.8281 | -104.9365 | POINT(-104.93647,39.8281) | 86400 | 1,2-Dibromoethane |  | ppbv | 0 | ND SX | 0.0066 | 30971
VOCs_ATEC_43794 | 2025-06-12 23:59 | 39.8281 | -104.9365 | POINT(-104.93647,39.8281) | 86400 | Ethylene oxide | 0.0854 | ppbv | 0 | SX | 0.026 | 30971
VOCs_ATEC_43794 | 2025-06-12 23:59 | 39.8281 | -104.9365 | POINT(-104.93647,39.8281) | 86400 | Pressure | 592.016 | mmHg | 0 |  |  | 30971
VOCs_ATEC_43794 | 2025-06-12 23:59 | 39.8281 | -104.9365 | POINT(-104.93647,39.8281) | 86400 | Vinyl chloride | 0.0022 | ppbv | 0 | MD SX | 0.0051 | 30971
VOCs_ATEC_43794 | 2025-06-12 23:59 | 39.8281 | -104.9365 | POINT(-104.93647,39.8281) | 86400 | Trichlorotrifluoroethane | 0.0703 | ppbv | 0 | SX | 0.021 | 30971
VOCs_ATEC_43794 | 2025-06-12 23:59 | 39.8281 | -104.9365 | POINT(-104.93647,39.8281) | 86400 | Trichlorofluoromethane | 0.252 | ppbv | 0 | SX | 0.0095 | 30971
VOCs_ATEC_43794 | 2025-06-12 23:59 | 39.8281 | -104.9365 | POINT(-104.93647,39.8281) | 86400 | Trichloroethylene | 0.0054 | ppbv | 0 | MD SX | 0.0068 | 30971
VOCs_ATEC_43794 | 2025-06-12 23:59 | 39.8281 | -104.9365 | POINT(-104.93647,39.8281) | 86400 | trans-1,3-Dichloropropene |  | ppbv | 0 | ND SX | 0.0082 | 30971
VOCs_ATEC_43794 | 2025-06-12 23:59 | 39.8281 | -104.9365 | POINT(-104.93647,39.8281) | 86400 | trans-1,2-Dichloroethylene | 0.005 | ppbv | 0 | MD SX | 0.0097 | 30971
VOCs_ATEC_43794 | 2025-06-12 23:59 | 39.8281 | -104.9365 | POINT(-104.93647,39.8281) | 86400 | Toluene | 0.401 | ppbv | 0 | LB SX | 0.038 | 30971
VOCs_ATEC_43794 | 2025-06-12 23:59 | 39.8281 | -104.9365 | POINT(-104.93647,39.8281) | 86400 | Tetrachloroethylene | 0.025 | ppbv | 0 | SQ SX | 0.0086 | 30971
VOCs_ATEC_43794 | 2025-06-12 23:59 | 39.8281 | -104.9365 | POINT(-104.93647,39.8281) | 86400 | Ethylbenzene | 0.0557 | ppbv | 0 | SX | 0.013 | 30971
VOCs_ATEC_43794 | 2025-06-12 23:59 | 39.8281 | -104.9365 | POINT(-104.93647,39.8281) | 86400 | tert-Amyl Methyl Ether | 0.0021 | ppbv | 0 | MD SX | 0.013 | 30971
VOCs_ATEC_43794 | 2025-06-12 23:59 | 39.8281 | -104.9365 | POINT(-104.93647,39.8281) | 86400 | p-Dichlorobenzene | 0.0062 | ppbv | 0 | MD SX | 0.018 | 30971
VOCs_ATEC_43794 | 2025-06-12 23:59 | 39.8281 | -104.9365 | POINT(-104.93647,39.8281) | 86400 | o-Xylene | 0.0649 | ppbv | 0 | SQ SX | 0.024 | 30971
VOCs_ATEC_43794 | 2025-06-12 23:59 | 39.8281 | -104.9365 | POINT(-104.93647,39.8281) | 86400 | o-Dichlorobenzene | 0.0032 | ppbv | 0 | MD SX | 0.036 | 30971
VOCs_ATEC_43794 | 2025-06-12 23:59 | 39.8281 | -104.9365 | POINT(-104.93647,39.8281) | 86400 | n-Octane | 0.0534 | ppbv | 0 | SQ SX | 0.026 | 30971
VOCs_ATEC_43794 | 2025-06-12 23:59 | 39.8281 | -104.9365 | POINT(-104.93647,39.8281) | 86400 | Methyl tert-Butyl Ether |  | ppbv | 0 | ND SX | 0.01 | 30971
VOCs_ATEC_43794 | 2025-06-12 23:59 | 39.8281 | -104.9365 | POINT(-104.93647,39.8281) | 86400 | Methyl Methacrylate |  | ppbv | 0 | ND SX | 0.033 | 30971
VOCs_ATEC_43794 | 2025-06-12 23:59 | 39.8281 | -104.9365 | POINT(-104.93647,39.8281) | 86400 | Methyl Isobutyl Ketone | 0.0237 | ppbv | 0 | MD SX | 0.058 | 30971
VOCs_ATEC_43794 | 2025-06-12 23:59 | 39.8281 | -104.9365 | POINT(-104.93647,39.8281) | 86400 | m-Dichlorobenzene | 0.0018 | ppbv | 0 | MD SX | 0.017 | 30971
VOCs_ATEC_43794 | 2025-06-12 23:59 | 39.8281 | -104.9365 | POINT(-104.93647,39.8281) | 86400 | m,p-Xylene | 0.171 | ppbv | 0 | SX | 0.042 | 30971
VOCs_ATEC_43794 | 2025-06-12 23:59 | 39.8281 | -104.9365 | POINT(-104.93647,39.8281) | 86400 | Hexachloro-1,3-butadiene | 0.0019 | ppbv | 0 | MD LB SX | 0.036 | 30971
VOCs_ATEC_43794 | 2025-06-12 23:59 | 39.8281 | -104.9365 | POINT(-104.93647,39.8281) | 86400 | Styrene |  | ppbv | 8 | BH ND SX | 0.027 | 30971
VOCs_ATEC_43794 | 2025-06-18 23:59 | 39.8281 | -104.9365 | POINT(-104.93647,39.8281) | 86400 | Pressure | 598.5757 | mmHg | 0 |  |  | 30971
VOCs_ATEC_43794 | 2025-06-18 23:59 | 39.8281 | -104.9365 | POINT(-104.93647,39.8281) | 86400 | Temperature | 23.7694 | C | 0 |  |  | 30971
VOCs_ATEC_43794 | 2025-06-18 23:59 | 39.8281 | -104.9365 | POINT(-104.93647,39.8281) | 86400 | cis-1,2-Dichloroethylene |  | ppbv | 0 | ND SX | 0.013 | 30971
VOCs_ATEC_43794 | 2025-06-18 23:59 | 39.8281 | -104.9365 | POINT(-104.93647,39.8281) | 86400 | Trichlorofluoromethane | 0.237 | ppbv | 0 | SX | 0.0095 | 30971
VOCs_ATEC_43794 | 2025-06-18 23:59 | 39.8281 | -104.9365 | POINT(-104.93647,39.8281) | 86400 | Dibromochloromethane | 0.0043 | ppbv | 0 | MD SX | 0.0088 | 30971
VOCs_ATEC_43794 | 2025-06-18 23:59 | 39.8281 | -104.9365 | POINT(-104.93647,39.8281) | 86400 | Dichlorodifluoromethane | 0.524 | ppbv | 0 | SX | 0.006 | 30971
VOCs_ATEC_43794 | 2025-06-18 23:59 | 39.8281 | -104.9365 | POINT(-104.93647,39.8281) | 86400 | Dichloromethane | 0.419 | ppbv | 0 | SX | 0.023 | 30971
VOCs_ATEC_43794 | 2025-06-18 23:59 | 39.8281 | -104.9365 | POINT(-104.93647,39.8281) | 86400 | Dichlorotetrafluoroethane | 0.0196 | ppbv | 0 | SQ SX | 0.011 | 30971
VOCs_ATEC_43794 | 2025-06-18 23:59 | 39.8281 | -104.9365 | POINT(-104.93647,39.8281) | 86400 | Ethyl Acrylate |  | ppbv | 0 | ND SX | 0.0078 | 30971
VOCs_ATEC_43794 | 2025-06-18 23:59 | 39.8281 | -104.9365 | POINT(-104.93647,39.8281) | 86400 | Ethyl tert-Butyl Ether |  | ppbv | 0 | ND SX | 0.0089 | 30971
VOCs_ATEC_43794 | 2025-06-18 23:59 | 39.8281 | -104.9365 | POINT(-104.93647,39.8281) | 86400 | Ethylbenzene | 0.0694 | ppbv | 0 | SX | 0.013 | 30971
VOCs_ATEC_43794 | 2025-06-18 23:59 | 39.8281 | -104.9365 | POINT(-104.93647,39.8281) | 86400 | Ethylene oxide | 0.085 | ppbv | 0 | CF LK SX | 0.026 | 30971
VOCs_ATEC_43794 | 2025-06-18 23:59 | 39.8281 | -104.9365 | POINT(-104.93647,39.8281) | 86400 | Hexachloro-1,3-butadiene | 0.0018 | ppbv | 0 | MD SX | 0.036 | 30971
VOCs_ATEC_43794 | 2025-06-18 23:59 | 39.8281 | -104.9365 | POINT(-104.93647,39.8281) | 86400 | m,p-Xylene | 0.222 | ppbv | 0 | SX | 0.042 | 30971
VOCs_ATEC_43794 | 2025-06-18 23:59 | 39.8281 | -104.9365 | POINT(-104.93647,39.8281) | 86400 | m-Dichlorobenzene | 0.001 | ppbv | 0 | MD SX | 0.017 | 30971
VOCs_ATEC_43794 | 2025-06-18 23:59 | 39.8281 | -104.9365 | POINT(-104.93647,39.8281) | 86400 | Methyl Isobutyl Ketone | 0.031 | ppbv | 0 | MD SX | 0.058 | 30971
VOCs_ATEC_43794 | 2025-06-18 23:59 | 39.8281 | -104.9365 | POINT(-104.93647,39.8281) | 86400 | Methyl Methacrylate |  | ppbv | 0 | ND SX | 0.033 | 30971
VOCs_ATEC_43794 | 2025-06-18 23:59 | 39.8281 | -104.9365 | POINT(-104.93647,39.8281) | 86400 | Methyl tert-Butyl Ether |  | ppbv | 0 | ND SX | 0.01 | 30971
VOCs_ATEC_43794 | 2025-06-18 23:59 | 39.8281 | -104.9365 | POINT(-104.93647,39.8281) | 86400 | n-Octane | 0.0847 | ppbv | 0 | SX | 0.026 | 30971
VOCs_ATEC_43794 | 2025-06-18 23:59 | 39.8281 | -104.9365 | POINT(-104.93647,39.8281) | 86400 | o-Dichlorobenzene | 0.0028 | ppbv | 0 | MD SX | 0.036 | 30971
VOCs_ATEC_43794 | 2025-06-18 23:59 | 39.8281 | -104.9365 | POINT(-104.93647,39.8281) | 86400 | o-Xylene | 0.0811 | ppbv | 0 | SX | 0.024 | 30971
VOCs_ATEC_43794 | 2025-06-18 23:59 | 39.8281 | -104.9365 | POINT(-104.93647,39.8281) | 86400 | p-Dichlorobenzene | 0.0087 | ppbv | 0 | MD SX | 0.018 | 30971
VOCs_ATEC_43794 | 2025-06-18 23:59 | 39.8281 | -104.9365 | POINT(-104.93647,39.8281) | 86400 | Styrene | 0.0405 | ppbv | 0 | SQ SX | 0.027 | 30971
VOCs_ATEC_43794 | 2025-06-18 23:59 | 39.8281 | -104.9365 | POINT(-104.93647,39.8281) | 86400 | tert-Amyl Methyl Ether | 0.0006 | ppbv | 0 | MD SX | 0.013 | 30971
VOCs_ATEC_43794 | 2025-06-18 23:59 | 39.8281 | -104.9365 | POINT(-104.93647,39.8281) | 86400 | Tetrachloroethylene | 0.0262 | ppbv | 0 | SQ SX | 0.0086 | 30971
VOCs_ATEC_43794 | 2025-06-18 23:59 | 39.8281 | -104.9365 | POINT(-104.93647,39.8281) | 86400 | Toluene | 0.499 | ppbv | 0 | SX | 0.038 | 30971
VOCs_ATEC_43794 | 2025-06-18 23:59 | 39.8281 | -104.9365 | POINT(-104.93647,39.8281) | 86400 | trans-1,2-Dichloroethylene | 0.0038 | ppbv | 0 | MD SX | 0.0097 | 30971
VOCs_ATEC_43794 | 2025-06-18 23:59 | 39.8281 | -104.9365 | POINT(-104.93647,39.8281) | 86400 | trans-1,3-Dichloropropene |  | ppbv | 0 | ND SX | 0.0082 | 30971
VOCs_ATEC_43794 | 2025-06-18 23:59 | 39.8281 | -104.9365 | POINT(-104.93647,39.8281) | 86400 | Vinyl chloride |  | ppbv | 0 | ND SX | 0.0051 | 30971
VOCs_ATEC_43794 | 2025-06-18 23:59 | 39.8281 | -104.9365 | POINT(-104.93647,39.8281) | 86400 | cis-1,3-Dichloropropene |  | ppbv | 0 | ND SX | 0.0075 | 30971
VOCs_ATEC_43794 | 2025-06-18 23:59 | 39.8281 | -104.9365 | POINT(-104.93647,39.8281) | 86400 | Chloroprene |  | ppbv | 0 | ND SX | 0.012 | 30971
VOCs_ATEC_43794 | 2025-06-18 23:59 | 39.8281 | -104.9365 | POINT(-104.93647,39.8281) | 86400 | Chloromethane | 0.559 | ppbv | 0 | SX | 0.0097 | 30971
VOCs_ATEC_43794 | 2025-06-18 23:59 | 39.8281 | -104.9365 | POINT(-104.93647,39.8281) | 86400 | Chloroform | 0.0353 | ppbv | 0 | SQ SX | 0.013 | 30971
VOCs_ATEC_43794 | 2025-06-18 23:59 | 39.8281 | -104.9365 | POINT(-104.93647,39.8281) | 86400 | 1,1,1-Trichloroethane |  | ppbv | 0 | ND SX | 0.0095 | 30971
VOCs_ATEC_43794 | 2025-06-18 23:59 | 39.8281 | -104.9365 | POINT(-104.93647,39.8281) | 86400 | 1,1,2,2-Tetrachloroethane |  | ppbv | 0 | ND SX | 0.019 | 30971
VOCs_ATEC_43794 | 2025-06-18 23:59 | 39.8281 | -104.9365 | POINT(-104.93647,39.8281) | 86400 | 1,1,2-Trichloroethane |  | ppbv | 0 | ND SX | 0.004 | 30971
VOCs_ATEC_43794 | 2025-06-18 23:59 | 39.8281 | -104.9365 | POINT(-104.93647,39.8281) | 86400 | 1,1-Dichloroethane | 0.0018 | ppbv | 0 | MD SX | 0.0066 | 30971
VOCs_ATEC_43794 | 2025-06-18 23:59 | 39.8281 | -104.9365 | POINT(-104.93647,39.8281) | 86400 | 1,1-Dichloroethene | 0.0005 | ppbv | 0 | MD SX | 0.016 | 30971
VOCs_ATEC_43794 | 2025-06-18 23:59 | 39.8281 | -104.9365 | POINT(-104.93647,39.8281) | 86400 | 1,2,4-Trichlorobenzene | 0.0022 | ppbv | 0 | MD SX | 0.079 | 30971
VOCs_ATEC_43794 | 2025-06-18 23:59 | 39.8281 | -104.9365 | POINT(-104.93647,39.8281) | 86400 | 1,2,4-Trimethylbenzene |  | ppbv | 8 | BH ND SX | 0.032 | 30971
VOCs_ATEC_43794 | 2025-06-18 23:59 | 39.8281 | -104.9365 | POINT(-104.93647,39.8281) | 86400 | 1,2-Dibromoethane |  | ppbv | 0 | ND SX | 0.0066 | 30971
VOCs_ATEC_43794 | 2025-06-18 23:59 | 39.8281 | -104.9365 | POINT(-104.93647,39.8281) | 86400 | 1,2-Dichloroethane | 0.0171 | ppbv | 0 | SQ SX | 0.012 | 30971
VOCs_ATEC_43794 | 2025-06-18 23:59 | 39.8281 | -104.9365 | POINT(-104.93647,39.8281) | 86400 | 1,2-Dichloropropane |  | ppbv | 0 | ND SX | 0.022 | 30971
VOCs_ATEC_43794 | 2025-06-18 23:59 | 39.8281 | -104.9365 | POINT(-104.93647,39.8281) | 86400 | 1,3,5-Trimethylbenzene | 0.0161 | ppbv | 0 | MD SX | 0.032 | 30971
VOCs_ATEC_43794 | 2025-06-18 23:59 | 39.8281 | -104.9365 | POINT(-104.93647,39.8281) | 86400 | Trichlorotrifluoroethane | 0.0721 | ppbv | 0 | SX | 0.021 | 30971
VOCs_ATEC_43794 | 2025-06-18 23:59 | 39.8281 | -104.9365 | POINT(-104.93647,39.8281) | 86400 | Trichloroethylene | 0.0046 | ppbv | 0 | MD SX | 0.0068 | 30971
VOCs_ATEC_43794 | 2025-06-18 23:59 | 39.8281 | -104.9365 | POINT(-104.93647,39.8281) | 86400 | Acetonitrile |  | ppbv | 8 | CC LK EH SX SC | 0.033 | 30971
VOCs_ATEC_43794 | 2025-06-18 23:59 | 39.8281 | -104.9365 | POINT(-104.93647,39.8281) | 86400 | Acrolein | 0.185 | ppbv | 0 | CC LK CF SX | 0.041 | 30971
VOCs_ATEC_43794 | 2025-06-18 23:59 | 39.8281 | -104.9365 | POINT(-104.93647,39.8281) | 86400 | Acrylonitrile | 0.0139 | ppbv | 0 | SQ SX | 0.012 | 30971
VOCs_ATEC_43794 | 2025-06-18 23:59 | 39.8281 | -104.9365 | POINT(-104.93647,39.8281) | 86400 | Benzene | 0.194 | ppbv | 0 | SX | 0.01 | 30971
VOCs_ATEC_43794 | 2025-06-18 23:59 | 39.8281 | -104.9365 | POINT(-104.93647,39.8281) | 86400 | Bromochloromethane | 0.0017 | ppbv | 0 | MD SX | 0.0091 | 30971
VOCs_ATEC_43794 | 2025-06-18 23:59 | 39.8281 | -104.9365 | POINT(-104.93647,39.8281) | 86400 | Bromodichloromethane |  | ppbv | 0 | ND SX | 0.0089 | 30971
VOCs_ATEC_43794 | 2025-06-18 23:59 | 39.8281 | -104.9365 | POINT(-104.93647,39.8281) | 86400 | Bromoform | 0.0074 | ppbv | 0 | MD SX | 0.011 | 30971
VOCs_ATEC_43794 | 2025-06-18 23:59 | 39.8281 | -104.9365 | POINT(-104.93647,39.8281) | 86400 | Bromomethane | 0.01 | ppbv | 0 | MD SX | 0.01 | 30971
VOCs_ATEC_43794 | 2025-06-18 23:59 | 39.8281 | -104.9365 | POINT(-104.93647,39.8281) | 86400 | Carbon Disulfide | 0.0592 | ppbv | 0 | CC LK SQ LJ SX | 0.019 | 30971
VOCs_ATEC_43794 | 2025-06-18 23:59 | 39.8281 | -104.9365 | POINT(-104.93647,39.8281) | 86400 | Carbon Tetrachloride | 0.0813 | ppbv | 0 | SX | 0.0075 | 30971
VOCs_ATEC_43794 | 2025-06-18 23:59 | 39.8281 | -104.9365 | POINT(-104.93647,39.8281) | 86400 | Chlorobenzene |  | ppbv | 0 | ND SX | 0.0082 | 30971
VOCs_ATEC_43794 | 2025-06-18 23:59 | 39.8281 | -104.9365 | POINT(-104.93647,39.8281) | 86400 | Chloroethane | 0.0122 | ppbv | 0 | MD SX | 0.014 | 30971
VOCs_ATEC_43794 | 2025-06-18 23:59 | 39.8281 | -104.9365 | POINT(-104.93647,39.8281) | 86400 | 1,3-Butadiene | 0.0169 | ppbv | 0 | MD CF LL SX | 0.022 | 30971
VOCs_ATEC_43794 | 2025-06-24 23:59 | 39.8281 | -104.9365 | POINT(-104.93647,39.8281) | 86400 | Pressure | 599.5219 | mmHg | 0 |  |  | 30971
VOCs_ATEC_43794 | 2025-06-24 23:59 | 39.8281 | -104.9365 | POINT(-104.93647,39.8281) | 86400 | Temperature | 22.3604 | C | 0 |  |  | 30971
VOCs_ATEC_43794 | 2025-06-24 23:59 | 39.8281 | -104.9365 | POINT(-104.93647,39.8281) | 86400 | Bromodichloromethane |  | ppbv | 0 | ND SX | 0.0089 | 30971
VOCs_ATEC_43794 | 2025-06-24 23:59 | 39.8281 | -104.9365 | POINT(-104.93647,39.8281) | 86400 | 1,1,1-Trichloroethane | 0.0049 | ppbv | 0 | MD SX | 0.0095 | 30971
VOCs_ATEC_43794 | 2025-06-24 23:59 | 39.8281 | -104.9365 | POINT(-104.93647,39.8281) | 86400 | Methyl Methacrylate |  | ppbv | 0 | ND SX | 0.033 | 30971
VOCs_ATEC_43794 | 2025-06-24 23:59 | 39.8281 | -104.9365 | POINT(-104.93647,39.8281) | 86400 | Methyl Isobutyl Ketone | 0.0444 | ppbv | 0 | MD SX | 0.058 | 30971
VOCs_ATEC_43794 | 2025-06-24 23:59 | 39.8281 | -104.9365 | POINT(-104.93647,39.8281) | 86400 | m-Dichlorobenzene | 0.0025 | ppbv | 0 | MD SX | 0.017 | 30971
VOCs_ATEC_43794 | 2025-06-24 23:59 | 39.8281 | -104.9365 | POINT(-104.93647,39.8281) | 86400 | m,p-Xylene | 0.121 | ppbv | 0 | SQ SX | 0.042 | 30971
VOCs_ATEC_43794 | 2025-06-24 23:59 | 39.8281 | -104.9365 | POINT(-104.93647,39.8281) | 86400 | Hexachloro-1,3-butadiene | 0.0037 | ppbv | 0 | MD SX | 0.036 | 30971
VOCs_ATEC_43794 | 2025-06-24 23:59 | 39.8281 | -104.9365 | POINT(-104.93647,39.8281) | 86400 | Ethylene oxide | 0.0934 | ppbv | 0 | SX | 0.026 | 30971
VOCs_ATEC_43794 | 2025-06-24 23:59 | 39.8281 | -104.9365 | POINT(-104.93647,39.8281) | 86400 | Ethylbenzene | 0.0438 | ppbv | 0 | SX | 0.013 | 30971
VOCs_ATEC_43794 | 2025-06-24 23:59 | 39.8281 | -104.9365 | POINT(-104.93647,39.8281) | 86400 | Ethyl tert-Butyl Ether | 0.0011 | ppbv | 0 | MD SX | 0.0089 | 30971
VOCs_ATEC_43794 | 2025-06-24 23:59 | 39.8281 | -104.9365 | POINT(-104.93647,39.8281) | 86400 | Ethyl Acrylate |  | ppbv | 0 | ND SX | 0.0078 | 30971
VOCs_ATEC_43794 | 2025-06-24 23:59 | 39.8281 | -104.9365 | POINT(-104.93647,39.8281) | 86400 | Dichlorotetrafluoroethane | 0.0194 | ppbv | 0 | SQ SX | 0.011 | 30971
VOCs_ATEC_43794 | 2025-06-24 23:59 | 39.8281 | -104.9365 | POINT(-104.93647,39.8281) | 86400 | Dichloromethane | 0.415 | ppbv | 0 | SX | 0.023 | 30971
VOCs_ATEC_43794 | 2025-06-24 23:59 | 39.8281 | -104.9365 | POINT(-104.93647,39.8281) | 86400 | Methyl tert-Butyl Ether |  | ppbv | 0 | ND SX | 0.01 | 30971
VOCs_ATEC_43794 | 2025-06-24 23:59 | 39.8281 | -104.9365 | POINT(-104.93647,39.8281) | 86400 | Dichlorodifluoromethane | 0.5 | ppbv | 0 | SX | 0.006 | 30971
VOCs_ATEC_43794 | 2025-06-24 23:59 | 39.8281 | -104.9365 | POINT(-104.93647,39.8281) | 86400 | cis-1,3-Dichloropropene |  | ppbv | 0 | ND SX | 0.0075 | 30971
VOCs_ATEC_43794 | 2025-06-24 23:59 | 39.8281 | -104.9365 | POINT(-104.93647,39.8281) | 86400 | cis-1,2-Dichloroethylene |  | ppbv | 0 | ND SX | 0.013 | 30971
VOCs_ATEC_43794 | 2025-06-24 23:59 | 39.8281 | -104.9365 | POINT(-104.93647,39.8281) | 86400 | Chloroprene | 0.0014 | ppbv | 0 | MD SX | 0.012 | 30971
VOCs_ATEC_43794 | 2025-06-24 23:59 | 39.8281 | -104.9365 | POINT(-104.93647,39.8281) | 86400 | Chloromethane | 0.511 | ppbv | 0 | SX | 0.0097 | 30971
VOCs_ATEC_43794 | 2025-06-24 23:59 | 39.8281 | -104.9365 | POINT(-104.93647,39.8281) | 86400 | Chloroform | 0.0255 | ppbv | 0 | SQ SX | 0.013 | 30971
VOCs_ATEC_43794 | 2025-06-24 23:59 | 39.8281 | -104.9365 | POINT(-104.93647,39.8281) | 86400 | Chloroethane | 0.015 | ppbv | 0 | SQ SX | 0.014 | 30971
VOCs_ATEC_43794 | 2025-06-24 23:59 | 39.8281 | -104.9365 | POINT(-104.93647,39.8281) | 86400 | Chlorobenzene |  | ppbv | 0 | ND SX | 0.0082 | 30971
VOCs_ATEC_43794 | 2025-06-24 23:59 | 39.8281 | -104.9365 | POINT(-104.93647,39.8281) | 86400 | Carbon Tetrachloride | 0.0795 | ppbv | 0 | SX | 0.0075 | 30971
VOCs_ATEC_43794 | 2025-06-24 23:59 | 39.8281 | -104.9365 | POINT(-104.93647,39.8281) | 86400 | Carbon Disulfide | 0.0401 | ppbv | 0 | LB CC LK SQ SX | 0.019 | 30971
VOCs_ATEC_43794 | 2025-06-24 23:59 | 39.8281 | -104.9365 | POINT(-104.93647,39.8281) | 86400 | Bromomethane | 0.0116 | ppbv | 0 | SQ SX | 0.01 | 30971
VOCs_ATEC_43794 | 2025-06-24 23:59 | 39.8281 | -104.9365 | POINT(-104.93647,39.8281) | 86400 | Bromoform | 0.0035 | ppbv | 0 | MD SX | 0.011 | 30971
VOCs_ATEC_43794 | 2025-06-24 23:59 | 39.8281 | -104.9365 | POINT(-104.93647,39.8281) | 86400 | Dibromochloromethane | 0.0031 | ppbv | 0 | MD SX | 0.0088 | 30971
VOCs_ATEC_43794 | 2025-06-24 23:59 | 39.8281 | -104.9365 | POINT(-104.93647,39.8281) | 86400 | n-Octane | 0.0553 | ppbv | 0 | SQ SX | 0.026 | 30971
VOCs_ATEC_43794 | 2025-06-24 23:59 | 39.8281 | -104.9365 | POINT(-104.93647,39.8281) | 86400 | o-Dichlorobenzene | 0.0059 | ppbv | 0 | MD SX | 0.036 | 30971
VOCs_ATEC_43794 | 2025-06-24 23:59 | 39.8281 | -104.9365 | POINT(-104.93647,39.8281) | 86400 | o-Xylene | 0.0472 | ppbv | 0 | SQ SX | 0.024 | 30971
VOCs_ATEC_43794 | 2025-06-24 23:59 | 39.8281 | -104.9365 | POINT(-104.93647,39.8281) | 86400 | 1,1,2,2-Tetrachloroethane |  | ppbv | 0 | ND SX | 0.019 | 30971
VOCs_ATEC_43794 | 2025-06-24 23:59 | 39.8281 | -104.9365 | POINT(-104.93647,39.8281) | 86400 | 1,1,2-Trichloroethane |  | ppbv | 0 | ND SX | 0.004 | 30971
VOCs_ATEC_43794 | 2025-06-24 23:59 | 39.8281 | -104.9365 | POINT(-104.93647,39.8281) | 86400 | 1,1-Dichloroethane | 0.002 | ppbv | 0 | MD SX | 0.0066 | 30971
VOCs_ATEC_43794 | 2025-06-24 23:59 | 39.8281 | -104.9365 | POINT(-104.93647,39.8281) | 86400 | 1,1-Dichloroethene | 0.0012 | ppbv | 0 | MD SX | 0.016 | 30971
VOCs_ATEC_43794 | 2025-06-24 23:59 | 39.8281 | -104.9365 | POINT(-104.93647,39.8281) | 86400 | 1,2,4-Trichlorobenzene | 0.0082 | ppbv | 0 | MD SX | 0.079 | 30971
VOCs_ATEC_43794 | 2025-06-24 23:59 | 39.8281 | -104.9365 | POINT(-104.93647,39.8281) | 86400 | 1,2,4-Trimethylbenzene |  | ppbv | 8 | BH ND SX | 0.032 | 30971
VOCs_ATEC_43794 | 2025-06-24 23:59 | 39.8281 | -104.9365 | POINT(-104.93647,39.8281) | 86400 | 1,2-Dibromoethane |  | ppbv | 0 | ND SX | 0.0066 | 30971
VOCs_ATEC_43794 | 2025-06-24 23:59 | 39.8281 | -104.9365 | POINT(-104.93647,39.8281) | 86400 | 1,2-Dichloroethane | 0.0148 | ppbv | 0 | SQ SX | 0.012 | 30971
VOCs_ATEC_43794 | 2025-06-24 23:59 | 39.8281 | -104.9365 | POINT(-104.93647,39.8281) | 86400 | 1,2-Dichloropropane |  | ppbv | 0 | ND SX | 0.022 | 30971
VOCs_ATEC_43794 | 2025-06-24 23:59 | 39.8281 | -104.9365 | POINT(-104.93647,39.8281) | 86400 | 1,3,5-Trimethylbenzene | 0.0104 | ppbv | 0 | MD SX | 0.032 | 30971
VOCs_ATEC_43794 | 2025-06-24 23:59 | 39.8281 | -104.9365 | POINT(-104.93647,39.8281) | 86400 | 1,3-Butadiene | 0.0115 | ppbv | 0 | MD CF LL SX | 0.022 | 30971
VOCs_ATEC_43794 | 2025-06-24 23:59 | 39.8281 | -104.9365 | POINT(-104.93647,39.8281) | 86400 | Acetonitrile |  | ppbv | 8 | CC LK EH SX SC | 0.033 | 30971
VOCs_ATEC_43794 | 2025-06-24 23:59 | 39.8281 | -104.9365 | POINT(-104.93647,39.8281) | 86400 | Acrylonitrile | 0.0118 | ppbv | 0 | SQ SX | 0.012 | 30971
VOCs_ATEC_43794 | 2025-06-24 23:59 | 39.8281 | -104.9365 | POINT(-104.93647,39.8281) | 86400 | Benzene | 0.166 | ppbv | 0 | LB SX | 0.01 | 30971
VOCs_ATEC_43794 | 2025-06-24 23:59 | 39.8281 | -104.9365 | POINT(-104.93647,39.8281) | 86400 | Vinyl chloride | 0.0013 | ppbv | 0 | MD SX | 0.0051 | 30971
VOCs_ATEC_43794 | 2025-06-24 23:59 | 39.8281 | -104.9365 | POINT(-104.93647,39.8281) | 86400 | Trichlorotrifluoroethane | 0.0755 | ppbv | 0 | SX | 0.021 | 30971
VOCs_ATEC_43794 | 2025-06-24 23:59 | 39.8281 | -104.9365 | POINT(-104.93647,39.8281) | 86400 | Trichlorofluoromethane | 0.237 | ppbv | 0 | SX | 0.0095 | 30971
VOCs_ATEC_43794 | 2025-06-24 23:59 | 39.8281 | -104.9365 | POINT(-104.93647,39.8281) | 86400 | Trichloroethylene |  | ppbv | 0 | ND SX | 0.0068 | 30971
VOCs_ATEC_43794 | 2025-06-24 23:59 | 39.8281 | -104.9365 | POINT(-104.93647,39.8281) | 86400 | trans-1,3-Dichloropropene |  | ppbv | 0 | ND SX | 0.0082 | 30971
VOCs_ATEC_43794 | 2025-06-24 23:59 | 39.8281 | -104.9365 | POINT(-104.93647,39.8281) | 86400 | trans-1,2-Dichloroethylene | 0.0048 | ppbv | 0 | MD SX | 0.0097 | 30971
VOCs_ATEC_43794 | 2025-06-24 23:59 | 39.8281 | -104.9365 | POINT(-104.93647,39.8281) | 86400 | Toluene | 0.351 | ppbv | 0 | SX | 0.038 | 30971
VOCs_ATEC_43794 | 2025-06-24 23:59 | 39.8281 | -104.9365 | POINT(-104.93647,39.8281) | 86400 | Tetrachloroethylene | 0.018 | ppbv | 0 | SQ SX | 0.0086 | 30971
VOCs_ATEC_43794 | 2025-06-24 23:59 | 39.8281 | -104.9365 | POINT(-104.93647,39.8281) | 86400 | tert-Amyl Methyl Ether | 0.001 | ppbv | 0 | MD SX | 0.013 | 30971
VOCs_ATEC_43794 | 2025-06-24 23:59 | 39.8281 | -104.9365 | POINT(-104.93647,39.8281) | 86400 | Styrene |  | ppbv | 8 | BH ND SX | 0.027 | 30971
VOCs_ATEC_43794 | 2025-06-24 23:59 | 39.8281 | -104.9365 | POINT(-104.93647,39.8281) | 86400 | p-Dichlorobenzene | 0.0073 | ppbv | 0 | MD SX | 0.018 | 30971
VOCs_ATEC_43794 | 2025-06-24 23:59 | 39.8281 | -104.9365 | POINT(-104.93647,39.8281) | 86400 | Bromochloromethane | 0.0023 | ppbv | 0 | MD SX | 0.0091 | 30971
VOCs_ATEC_43794 | 2025-06-24 23:59 | 39.8281 | -104.9365 | POINT(-104.93647,39.8281) | 86400 | Acrolein | 0.256 | ppbv | 0 | LB CF LK CC SX | 0.041 | 30971
VOCs_ATEC_43794 | 2025-06-30 23:59 | 39.8281 | -104.9365 | POINT(-104.93647,39.8281) | 86400 | Chloroprene |  | ppbv | 0 | ND SX | 0.012 | 30971
VOCs_ATEC_43794 | 2025-06-30 23:59 | 39.8281 | -104.9365 | POINT(-104.93647,39.8281) | 86400 | Trichlorotrifluoroethane | 0.0756 | ppbv | 0 | SX | 0.021 | 30971
VOCs_ATEC_43794 | 2025-06-30 23:59 | 39.8281 | -104.9365 | POINT(-104.93647,39.8281) | 86400 | Chloroethane | 0.0104 | ppbv | 0 | MD SX | 0.014 | 30971
VOCs_ATEC_43794 | 2025-06-30 23:59 | 39.8281 | -104.9365 | POINT(-104.93647,39.8281) | 86400 | Chlorobenzene |  | ppbv | 0 | ND SX | 0.0082 | 30971
VOCs_ATEC_43794 | 2025-06-30 23:59 | 39.8281 | -104.9365 | POINT(-104.93647,39.8281) | 86400 | Carbon Tetrachloride | 0.0791 | ppbv | 0 | SX | 0.0075 | 30971
VOCs_ATEC_43794 | 2025-06-30 23:59 | 39.8281 | -104.9365 | POINT(-104.93647,39.8281) | 86400 | Carbon Disulfide | 0.0114 | ppbv | 0 | MD LB SX | 0.019 | 30971
VOCs_ATEC_43794 | 2025-06-30 23:59 | 39.8281 | -104.9365 | POINT(-104.93647,39.8281) | 86400 | Bromomethane | 0.0108 | ppbv | 0 | SQ SX | 0.01 | 30971
VOCs_ATEC_43794 | 2025-06-30 23:59 | 39.8281 | -104.9365 | POINT(-104.93647,39.8281) | 86400 | Bromoform | 0.0008 | ppbv | 0 | MD SX | 0.011 | 30971
VOCs_ATEC_43794 | 2025-06-30 23:59 | 39.8281 | -104.9365 | POINT(-104.93647,39.8281) | 86400 | Bromodichloromethane |  | ppbv | 0 | ND SX | 0.0089 | 30971
VOCs_ATEC_43794 | 2025-06-30 23:59 | 39.8281 | -104.9365 | POINT(-104.93647,39.8281) | 86400 | Bromochloromethane | 0.0009 | ppbv | 0 | MD SX | 0.0091 | 30971
VOCs_ATEC_43794 | 2025-06-30 23:59 | 39.8281 | -104.9365 | POINT(-104.93647,39.8281) | 86400 | Benzene | 0.0892 | ppbv | 0 | LB SX | 0.01 | 30971
VOCs_ATEC_43794 | 2025-06-30 23:59 | 39.8281 | -104.9365 | POINT(-104.93647,39.8281) | 86400 | Acrylonitrile | 0.0061 | ppbv | 0 | MD SX | 0.012 | 30971
VOCs_ATEC_43794 | 2025-06-30 23:59 | 39.8281 | -104.9365 | POINT(-104.93647,39.8281) | 86400 | Acrolein | 0.165 | ppbv | 0 | LB CF LK SX | 0.041 | 30971
VOCs_ATEC_43794 | 2025-06-30 23:59 | 39.8281 | -104.9365 | POINT(-104.93647,39.8281) | 86400 | Acetonitrile |  | ppbv | 8 | EH SX SC | 0.033 | 30971
VOCs_ATEC_43794 | 2025-06-30 23:59 | 39.8281 | -104.9365 | POINT(-104.93647,39.8281) | 86400 | 1,3-Butadiene | 0.0031 | ppbv | 0 | MD SX CF LL | 0.022 | 30971
VOCs_ATEC_43794 | 2025-06-30 23:59 | 39.8281 | -104.9365 | POINT(-104.93647,39.8281) | 86400 | 1,3,5-Trimethylbenzene | 0.0036 | ppbv | 0 | MD SX | 0.032 | 30971
VOCs_ATEC_43794 | 2025-06-30 23:59 | 39.8281 | -104.9365 | POINT(-104.93647,39.8281) | 86400 | 1,2-Dichloropropane |  | ppbv | 0 | ND SX | 0.022 | 30971
VOCs_ATEC_43794 | 2025-06-30 23:59 | 39.8281 | -104.9365 | POINT(-104.93647,39.8281) | 86400 | 1,2-Dichloroethane | 0.015 | ppbv | 0 | SQ SX | 0.012 | 30971
VOCs_ATEC_43794 | 2025-06-30 23:59 | 39.8281 | -104.9365 | POINT(-104.93647,39.8281) | 86400 | 1,2-Dibromoethane |  | ppbv | 0 | ND SX | 0.0066 | 30971
VOCs_ATEC_43794 | 2025-06-30 23:59 | 39.8281 | -104.9365 | POINT(-104.93647,39.8281) | 86400 | 1,2,4-Trimethylbenzene |  | ppbv | 8 | BH ND SX | 0.032 | 30971
VOCs_ATEC_43794 | 2025-06-30 23:59 | 39.8281 | -104.9365 | POINT(-104.93647,39.8281) | 86400 | 1,2,4-Trichlorobenzene | 0.0005 | ppbv | 0 | MD LB SX | 0.079 | 30971
VOCs_ATEC_43794 | 2025-06-30 23:59 | 39.8281 | -104.9365 | POINT(-104.93647,39.8281) | 86400 | 1,1-Dichloroethene |  | ppbv | 0 | ND SX | 0.016 | 30971
VOCs_ATEC_43794 | 2025-06-30 23:59 | 39.8281 | -104.9365 | POINT(-104.93647,39.8281) | 86400 | 1,1-Dichloroethane | 0.0008 | ppbv | 0 | MD SX | 0.0066 | 30971
VOCs_ATEC_43794 | 2025-06-30 23:59 | 39.8281 | -104.9365 | POINT(-104.93647,39.8281) | 86400 | 1,1,2-Trichloroethane |  | ppbv | 0 | ND SX | 0.004 | 30971
VOCs_ATEC_43794 | 2025-06-30 23:59 | 39.8281 | -104.9365 | POINT(-104.93647,39.8281) | 86400 | 1,1,2,2-Tetrachloroethane |  | ppbv | 0 | ND SX | 0.019 | 30971
VOCs_ATEC_43794 | 2025-06-30 23:59 | 39.8281 | -104.9365 | POINT(-104.93647,39.8281) | 86400 | 1,1,1-Trichloroethane | 0.0013 | ppbv | 0 | MD SX | 0.0095 | 30971
VOCs_ATEC_43794 | 2025-06-30 23:59 | 39.8281 | -104.9365 | POINT(-104.93647,39.8281) | 86400 | Vinyl chloride |  | ppbv | 0 | ND SX | 0.0051 | 30971
VOCs_ATEC_43794 | 2025-06-30 23:59 | 39.8281 | -104.9365 | POINT(-104.93647,39.8281) | 86400 | Chloroform | 0.0187 | ppbv | 0 | SQ SX | 0.013 | 30971
VOCs_ATEC_43794 | 2025-06-30 23:59 | 39.8281 | -104.9365 | POINT(-104.93647,39.8281) | 86400 | Chloromethane | 0.523 | ppbv | 0 | SX | 0.0097 | 30971
VOCs_ATEC_43794 | 2025-06-30 23:59 | 39.8281 | -104.9365 | POINT(-104.93647,39.8281) | 86400 | Hexachloro-1,3-butadiene | 0.0003 | ppbv | 0 | MD SX | 0.036 | 30971
VOCs_ATEC_43794 | 2025-06-30 23:59 | 39.8281 | -104.9365 | POINT(-104.93647,39.8281) | 86400 | cis-1,3-Dichloropropene |  | ppbv | 0 | ND SX | 0.0075 | 30971
VOCs_ATEC_43794 | 2025-06-30 23:59 | 39.8281 | -104.9365 | POINT(-104.93647,39.8281) | 86400 | cis-1,2-Dichloroethylene |  | ppbv | 0 | ND SX | 0.013 | 30971
VOCs_ATEC_43794 | 2025-06-30 23:59 | 39.8281 | -104.9365 | POINT(-104.93647,39.8281) | 86400 | Trichloroethylene | 0.0035 | ppbv | 0 | MD SX | 0.0068 | 30971
VOCs_ATEC_43794 | 2025-06-30 23:59 | 39.8281 | -104.9365 | POINT(-104.93647,39.8281) | 86400 | trans-1,3-Dichloropropene |  | ppbv | 0 | ND SX | 0.0082 | 30971
VOCs_ATEC_43794 | 2025-06-30 23:59 | 39.8281 | -104.9365 | POINT(-104.93647,39.8281) | 86400 | trans-1,2-Dichloroethylene | 0.0018 | ppbv | 0 | MD SX | 0.0097 | 30971
VOCs_ATEC_43794 | 2025-06-30 23:59 | 39.8281 | -104.9365 | POINT(-104.93647,39.8281) | 86400 | Toluene | 0.191 | ppbv | 0 | SX | 0.038 | 30971
VOCs_ATEC_43794 | 2025-06-30 23:59 | 39.8281 | -104.9365 | POINT(-104.93647,39.8281) | 86400 | Tetrachloroethylene | 0.0103 | ppbv | 0 | SQ SX | 0.0086 | 30971
VOCs_ATEC_43794 | 2025-06-30 23:59 | 39.8281 | -104.9365 | POINT(-104.93647,39.8281) | 86400 | tert-Amyl Methyl Ether |  | ppbv | 0 | ND SX | 0.013 | 30971
VOCs_ATEC_43794 | 2025-06-30 23:59 | 39.8281 | -104.9365 | POINT(-104.93647,39.8281) | 86400 | Styrene |  | ppbv | 8 | BH ND SX | 0.027 | 30971
VOCs_ATEC_43794 | 2025-06-30 23:59 | 39.8281 | -104.9365 | POINT(-104.93647,39.8281) | 86400 | p-Dichlorobenzene | 0.0037 | ppbv | 0 | MD SX | 0.018 | 30971
VOCs_ATEC_43794 | 2025-06-30 23:59 | 39.8281 | -104.9365 | POINT(-104.93647,39.8281) | 86400 | o-Xylene | 0.0227 | ppbv | 0 | MD SX | 0.024 | 30971
VOCs_ATEC_43794 | 2025-06-30 23:59 | 39.8281 | -104.9365 | POINT(-104.93647,39.8281) | 86400 | o-Dichlorobenzene | 0.0022 | ppbv | 0 | MD SX | 0.036 | 30971
VOCs_ATEC_43794 | 2025-06-30 23:59 | 39.8281 | -104.9365 | POINT(-104.93647,39.8281) | 86400 | n-Octane | 0.03 | ppbv | 0 | SQ SX | 0.026 | 30971
VOCs_ATEC_43794 | 2025-06-30 23:59 | 39.8281 | -104.9365 | POINT(-104.93647,39.8281) | 86400 | Trichlorofluoromethane | 0.241 | ppbv | 0 | SX | 0.0095 | 30971
VOCs_ATEC_43794 | 2025-06-30 23:59 | 39.8281 | -104.9365 | POINT(-104.93647,39.8281) | 86400 | Methyl Methacrylate |  | ppbv | 0 | ND SX | 0.033 | 30971
VOCs_ATEC_43794 | 2025-06-30 23:59 | 39.8281 | -104.9365 | POINT(-104.93647,39.8281) | 86400 | Dibromochloromethane | 0.0007 | ppbv | 0 | MD SX | 0.0088 | 30971
VOCs_ATEC_43794 | 2025-06-30 23:59 | 39.8281 | -104.9365 | POINT(-104.93647,39.8281) | 86400 | Dichlorodifluoromethane | 0.518 | ppbv | 0 | SX | 0.006 | 30971
VOCs_ATEC_43794 | 2025-06-30 23:59 | 39.8281 | -104.9365 | POINT(-104.93647,39.8281) | 86400 | Dichloromethane | 0.37 | ppbv | 0 | SX | 0.023 | 30971
VOCs_ATEC_43794 | 2025-06-30 23:59 | 39.8281 | -104.9365 | POINT(-104.93647,39.8281) | 86400 | Methyl tert-Butyl Ether |  | ppbv | 0 | ND SX | 0.01 | 30971
VOCs_ATEC_43794 | 2025-06-30 23:59 | 39.8281 | -104.9365 | POINT(-104.93647,39.8281) | 86400 | Ethyl Acrylate |  | ppbv | 0 | ND SX | 0.0078 | 30971
VOCs_ATEC_43794 | 2025-06-30 23:59 | 39.8281 | -104.9365 | POINT(-104.93647,39.8281) | 86400 | Dichlorotetrafluoroethane | 0.0186 | ppbv | 0 | SQ SX | 0.011 | 30971
VOCs_ATEC_43794 | 2025-06-30 23:59 | 39.8281 | -104.9365 | POINT(-104.93647,39.8281) | 86400 | Ethylbenzene | 0.0229 | ppbv | 0 | SQ SX | 0.013 | 30971
VOCs_ATEC_43794 | 2025-06-30 23:59 | 39.8281 | -104.9365 | POINT(-104.93647,39.8281) | 86400 | Ethylene oxide | 0.097 | ppbv | 0 | SX | 0.026 | 30971
VOCs_ATEC_43794 | 2025-06-30 23:59 | 39.8281 | -104.9365 | POINT(-104.93647,39.8281) | 86400 | m,p-Xylene | 0.0561 | ppbv | 0 | SQ SX | 0.042 | 30971
VOCs_ATEC_43794 | 2025-06-30 23:59 | 39.8281 | -104.9365 | POINT(-104.93647,39.8281) | 86400 | m-Dichlorobenzene | 0.0002 | ppbv | 0 | MD SX | 0.017 | 30971
VOCs_ATEC_43794 | 2025-06-30 23:59 | 39.8281 | -104.9365 | POINT(-104.93647,39.8281) | 86400 | Methyl Isobutyl Ketone | 0.0132 | ppbv | 0 | MD SX | 0.058 | 30971
VOCs_ATEC_43794 | 2025-06-30 23:59 | 39.8281 | -104.9365 | POINT(-104.93647,39.8281) | 86400 | Ethyl tert-Butyl Ether |  | ppbv | 0 | ND SX | 0.0089 | 30971
VOCs_ATEC_43794 | 2025-07-15 23:59 | 39.8281 | -104.9365 | POINT(-104.93647,39.8281) | 86400 | Methyl Methacrylate |  | ppbv | 0 | ND SX | 0.033 | 82471
VOCs_ATEC_43794 | 2025-07-15 23:59 | 39.8281 | -104.9365 | POINT(-104.93647,39.8281) | 86400 | Methyl Isobutyl Ketone | 0.0392 | ppbv | 0 | MD SX | 0.058 | 82471
VOCs_ATEC_43794 | 2025-07-15 23:59 | 39.8281 | -104.9365 | POINT(-104.93647,39.8281) | 86400 | m-Dichlorobenzene | 0.0014 | ppbv | 0 | MD SX | 0.017 | 82471
VOCs_ATEC_43794 | 2025-07-15 23:59 | 39.8281 | -104.9365 | POINT(-104.93647,39.8281) | 86400 | m,p-Xylene | 0.235 | ppbv | 0 | SX | 0.042 | 82471
VOCs_ATEC_43794 | 2025-07-15 23:59 | 39.8281 | -104.9365 | POINT(-104.93647,39.8281) | 86400 | Dichlorotetrafluoroethane | 0.0207 | ppbv | 0 | SQ SX | 0.011 | 82471
VOCs_ATEC_43794 | 2025-07-15 23:59 | 39.8281 | -104.9365 | POINT(-104.93647,39.8281) | 86400 | Ethylene oxide | 0.348 | ppbv | 0 | SX | 0.026 | 82471
VOCs_ATEC_43794 | 2025-07-15 23:59 | 39.8281 | -104.9365 | POINT(-104.93647,39.8281) | 86400 | Ethylbenzene | 0.0736 | ppbv | 0 | SX | 0.013 | 82471
VOCs_ATEC_43794 | 2025-07-15 23:59 | 39.8281 | -104.9365 | POINT(-104.93647,39.8281) | 86400 | Ethyl tert-Butyl Ether |  | ppbv | 0 | ND SX | 0.0089 | 82471
VOCs_ATEC_43794 | 2025-07-15 23:59 | 39.8281 | -104.9365 | POINT(-104.93647,39.8281) | 86400 | Ethyl Acrylate |  | ppbv | 0 | ND SX | 0.0078 | 82471
VOCs_ATEC_43794 | 2025-07-15 23:59 | 39.8281 | -104.9365 | POINT(-104.93647,39.8281) | 86400 | Methyl tert-Butyl Ether |  | ppbv | 0 | ND SX | 0.01 | 82471
VOCs_ATEC_43794 | 2025-07-15 23:59 | 39.8281 | -104.9365 | POINT(-104.93647,39.8281) | 86400 | Hexachloro-1,3-butadiene | 0.0009 | ppbv | 0 | MD SX | 0.036 | 82471
VOCs_ATEC_43794 | 2025-07-15 23:59 | 39.8281 | -104.9365 | POINT(-104.93647,39.8281) | 86400 | n-Octane | 0.0652 | ppbv | 0 | SQ SX | 0.026 | 82471
VOCs_ATEC_43794 | 2025-07-15 23:59 | 39.8281 | -104.9365 | POINT(-104.93647,39.8281) | 86400 | Toluene | 4.19 | ppbv | 0 | SX | 0.038 | 82471
VOCs_ATEC_43794 | 2025-07-15 23:59 | 39.8281 | -104.9365 | POINT(-104.93647,39.8281) | 86400 | o-Xylene | 0.0808 | ppbv | 0 | SX | 0.024 | 82471
VOCs_ATEC_43794 | 2025-07-15 23:59 | 39.8281 | -104.9365 | POINT(-104.93647,39.8281) | 86400 | p-Dichlorobenzene | 0.0066 | ppbv | 0 | MD SX | 0.018 | 82471
VOCs_ATEC_43794 | 2025-07-15 23:59 | 39.8281 | -104.9365 | POINT(-104.93647,39.8281) | 86400 | Styrene | 0.0692 | ppbv | 0 | SQ SX | 0.027 | 82471
VOCs_ATEC_43794 | 2025-07-15 23:59 | 39.8281 | -104.9365 | POINT(-104.93647,39.8281) | 86400 | tert-Amyl Methyl Ether |  | ppbv | 0 | ND SX | 0.013 | 82471
VOCs_ATEC_43794 | 2025-07-15 23:59 | 39.8281 | -104.9365 | POINT(-104.93647,39.8281) | 86400 | Tetrachloroethylene | 0.0293 | ppbv | 0 | SX | 0.0086 | 82471
VOCs_ATEC_43794 | 2025-07-15 23:59 | 39.8281 | -104.9365 | POINT(-104.93647,39.8281) | 86400 | trans-1,2-Dichloroethylene | 0.0077 | ppbv | 0 | MD SX | 0.0097 | 82471
VOCs_ATEC_43794 | 2025-07-15 23:59 | 39.8281 | -104.9365 | POINT(-104.93647,39.8281) | 86400 | trans-1,3-Dichloropropene |  | ppbv | 0 | ND SX | 0.0082 | 82471
VOCs_ATEC_43794 | 2025-07-15 23:59 | 39.8281 | -104.9365 | POINT(-104.93647,39.8281) | 86400 | Trichloroethylene | 0.0059 | ppbv | 0 | MD SX | 0.0068 | 82471
VOCs_ATEC_43794 | 2025-07-15 23:59 | 39.8281 | -104.9365 | POINT(-104.93647,39.8281) | 86400 | Trichlorofluoromethane | 0.28 | ppbv | 0 | LK LJ SX | 0.0095 | 82471
VOCs_ATEC_43794 | 2025-07-15 23:59 | 39.8281 | -104.9365 | POINT(-104.93647,39.8281) | 86400 | Trichlorotrifluoroethane | 0.0832 | ppbv | 0 | SX | 0.021 | 82471
VOCs_ATEC_43794 | 2025-07-15 23:59 | 39.8281 | -104.9365 | POINT(-104.93647,39.8281) | 86400 | Vinyl chloride | 0.0072 | ppbv | 0 | SQ SX | 0.0051 | 82471
VOCs_ATEC_43794 | 2025-07-15 23:59 | 39.8281 | -104.9365 | POINT(-104.93647,39.8281) | 86400 | Dichloromethane | 0.69 | ppbv | 0 | SX | 0.023 | 82471
VOCs_ATEC_43794 | 2025-07-15 23:59 | 39.8281 | -104.9365 | POINT(-104.93647,39.8281) | 86400 | o-Dichlorobenzene | 0.0036 | ppbv | 0 | MD SX | 0.036 | 82471
VOCs_ATEC_43794 | 2025-07-15 23:59 | 39.8281 | -104.9365 | POINT(-104.93647,39.8281) | 86400 | Dibromochloromethane | 0.0021 | ppbv | 0 | MD SX | 0.0088 | 82471
VOCs_ATEC_43794 | 2025-07-15 23:59 | 39.8281 | -104.9365 | POINT(-104.93647,39.8281) | 86400 | Dichlorodifluoromethane | 0.625 | ppbv | 0 | LK LJ SX | 0.006 | 82471
VOCs_ATEC_43794 | 2025-07-15 23:59 | 39.8281 | -104.9365 | POINT(-104.93647,39.8281) | 86400 | 1,2-Dichloroethane | 0.022 | ppbv | 0 | SQ SX | 0.012 | 82471
VOCs_ATEC_43794 | 2025-07-15 23:59 | 39.8281 | -104.9365 | POINT(-104.93647,39.8281) | 86400 | 1,1,2,2-Tetrachloroethane |  | ppbv | 0 | ND SX | 0.019 | 82471
VOCs_ATEC_43794 | 2025-07-15 23:59 | 39.8281 | -104.9365 | POINT(-104.93647,39.8281) | 86400 | cis-1,3-Dichloropropene |  | ppbv | 0 | ND SX | 0.0075 | 82471
VOCs_ATEC_43794 | 2025-07-15 23:59 | 39.8281 | -104.9365 | POINT(-104.93647,39.8281) | 86400 | 1,1,2-Trichloroethane |  | ppbv | 0 | ND SX | 0.004 | 82471
VOCs_ATEC_43794 | 2025-07-15 23:59 | 39.8281 | -104.9365 | POINT(-104.93647,39.8281) | 86400 | 1,1-Dichloroethane | 0.0022 | ppbv | 0 | MD SX | 0.0066 | 82471
VOCs_ATEC_43794 | 2025-07-15 23:59 | 39.8281 | -104.9365 | POINT(-104.93647,39.8281) | 86400 | 1,1-Dichloroethene | 0.0009 | ppbv | 0 | MD SX | 0.016 | 82471
VOCs_ATEC_43794 | 2025-07-15 23:59 | 39.8281 | -104.9365 | POINT(-104.93647,39.8281) | 86400 | 1,2,4-Trichlorobenzene | 0.0007 | ppbv | 0 | MD SX | 0.079 | 82471
VOCs_ATEC_43794 | 2025-07-15 23:59 | 39.8281 | -104.9365 | POINT(-104.93647,39.8281) | 86400 | 1,2,4-Trimethylbenzene |  | ppbv | 8 | BH ND SX | 0.032 | 82471
VOCs_ATEC_43794 | 2025-07-15 23:59 | 39.8281 | -104.9365 | POINT(-104.93647,39.8281) | 86400 | 1,2-Dibromoethane |  | ppbv | 0 | ND SX | 0.0066 | 82471
VOCs_ATEC_43794 | 2025-07-15 23:59 | 39.8281 | -104.9365 | POINT(-104.93647,39.8281) | 86400 | 1,2-Dichloropropane |  | ppbv | 0 | ND SX | 0.022 | 82471
VOCs_ATEC_43794 | 2025-07-15 23:59 | 39.8281 | -104.9365 | POINT(-104.93647,39.8281) | 86400 | 1,3,5-Trimethylbenzene | 0.0169 | ppbv | 0 | MD SX | 0.032 | 82471
VOCs_ATEC_43794 | 2025-07-15 23:59 | 39.8281 | -104.9365 | POINT(-104.93647,39.8281) | 86400 | 1,3-Butadiene | 0.0213 | ppbv | 0 | MD SX CF LL | 0.022 | 82471
VOCs_ATEC_43794 | 2025-07-15 23:59 | 39.8281 | -104.9365 | POINT(-104.93647,39.8281) | 86400 | Acetonitrile |  | ppbv | 8 | EH QX SX SC | 0.033 | 82471
VOCs_ATEC_43794 | 2025-07-15 23:59 | 39.8281 | -104.9365 | POINT(-104.93647,39.8281) | 86400 | Acrolein | 0.31 | ppbv | 0 | CF LK SX | 0.041 | 82471
VOCs_ATEC_43794 | 2025-07-15 23:59 | 39.8281 | -104.9365 | POINT(-104.93647,39.8281) | 86400 | 1,1,1-Trichloroethane | 0.0025 | ppbv | 0 | MD SX | 0.0095 | 82471
VOCs_ATEC_43794 | 2025-07-15 23:59 | 39.8281 | -104.9365 | POINT(-104.93647,39.8281) | 86400 | Benzene | 0.175 | ppbv | 0 | SX | 0.01 | 82471
VOCs_ATEC_43794 | 2025-07-15 23:59 | 39.8281 | -104.9365 | POINT(-104.93647,39.8281) | 86400 | cis-1,2-Dichloroethylene |  | ppbv | 0 | ND SX | 0.013 | 82471
VOCs_ATEC_43794 | 2025-07-15 23:59 | 39.8281 | -104.9365 | POINT(-104.93647,39.8281) | 86400 | Acrylonitrile | 0.0148 | ppbv | 0 | SQ SX | 0.012 | 82471
VOCs_ATEC_43794 | 2025-07-15 23:59 | 39.8281 | -104.9365 | POINT(-104.93647,39.8281) | 86400 | Chloromethane | 0.597 | ppbv | 0 | SX | 0.0097 | 82471
VOCs_ATEC_43794 | 2025-07-15 23:59 | 39.8281 | -104.9365 | POINT(-104.93647,39.8281) | 86400 | Chloroform |  | ppbv | 0 | ND SX | 0.013 | 82471
VOCs_ATEC_43794 | 2025-07-15 23:59 | 39.8281 | -104.9365 | POINT(-104.93647,39.8281) | 86400 | Chloroethane | 0.0174 | ppbv | 0 | SQ SX | 0.014 | 82471
VOCs_ATEC_43794 | 2025-07-15 23:59 | 39.8281 | -104.9365 | POINT(-104.93647,39.8281) | 86400 | Chlorobenzene |  | ppbv | 0 | ND SX | 0.0082 | 82471
VOCs_ATEC_43794 | 2025-07-15 23:59 | 39.8281 | -104.9365 | POINT(-104.93647,39.8281) | 86400 | Chloroprene |  | ppbv | 0 | ND SX | 0.012 | 82471
VOCs_ATEC_43794 | 2025-07-15 23:59 | 39.8281 | -104.9365 | POINT(-104.93647,39.8281) | 86400 | Carbon Disulfide | 0.0468 | ppbv | 0 | SQ SX | 0.019 | 82471
VOCs_ATEC_43794 | 2025-07-15 23:59 | 39.8281 | -104.9365 | POINT(-104.93647,39.8281) | 86400 | Bromomethane | 0.0109 | ppbv | 0 | SQ SX | 0.01 | 82471
VOCs_ATEC_43794 | 2025-07-15 23:59 | 39.8281 | -104.9365 | POINT(-104.93647,39.8281) | 86400 | Bromoform | 0.0017 | ppbv | 0 | MD SX | 0.011 | 82471
VOCs_ATEC_43794 | 2025-07-15 23:59 | 39.8281 | -104.9365 | POINT(-104.93647,39.8281) | 86400 | Bromodichloromethane |  | ppbv | 0 | ND SX | 0.0089 | 82471
VOCs_ATEC_43794 | 2025-07-15 23:59 | 39.8281 | -104.9365 | POINT(-104.93647,39.8281) | 86400 | Bromochloromethane | 0.0018 | ppbv | 0 | MD SX | 0.0091 | 82471
VOCs_ATEC_43794 | 2025-07-15 23:59 | 39.8281 | -104.9365 | POINT(-104.93647,39.8281) | 86400 | Carbon Tetrachloride | 0.0824 | ppbv | 0 | SX | 0.0075 | 82471
VOCs_ATEC_43794 | 2025-07-18 23:59 | 39.8281 | -104.9365 | POINT(-104.93647,39.8281) | 86400 | Methyl Methacrylate |  | ppbv | 0 | ND SX | 0.033 | 82471
VOCs_ATEC_43794 | 2025-07-18 23:59 | 39.8281 | -104.9365 | POINT(-104.93647,39.8281) | 86400 | Methyl Isobutyl Ketone | 0.0637 | ppbv | 0 | SQ SX | 0.058 | 82471
VOCs_ATEC_43794 | 2025-07-18 23:59 | 39.8281 | -104.9365 | POINT(-104.93647,39.8281) | 86400 | m-Dichlorobenzene | 0.0009 | ppbv | 0 | MD SX | 0.017 | 82471
VOCs_ATEC_43794 | 2025-07-18 23:59 | 39.8281 | -104.9365 | POINT(-104.93647,39.8281) | 86400 | m,p-Xylene | 0.33 | ppbv | 0 | SX | 0.042 | 82471
VOCs_ATEC_43794 | 2025-07-18 23:59 | 39.8281 | -104.9365 | POINT(-104.93647,39.8281) | 86400 | Hexachloro-1,3-butadiene | 0.0003 | ppbv | 0 | MD SX | 0.036 | 82471
VOCs_ATEC_43794 | 2025-07-18 23:59 | 39.8281 | -104.9365 | POINT(-104.93647,39.8281) | 86400 | Ethyl tert-Butyl Ether |  | ppbv | 0 | ND SX | 0.0089 | 82471
VOCs_ATEC_43794 | 2025-07-18 23:59 | 39.8281 | -104.9365 | POINT(-104.93647,39.8281) | 86400 | Ethylbenzene | 0.101 | ppbv | 0 | SX | 0.013 | 82471
VOCs_ATEC_43794 | 2025-07-18 23:59 | 39.8281 | -104.9365 | POINT(-104.93647,39.8281) | 86400 | Ethyl Acrylate |  | ppbv | 0 | ND SX | 0.0078 | 82471
VOCs_ATEC_43794 | 2025-07-18 23:59 | 39.8281 | -104.9365 | POINT(-104.93647,39.8281) | 86400 | Dichlorotetrafluoroethane | 0.0158 | ppbv | 0 | SQ SX | 0.011 | 82471
VOCs_ATEC_43794 | 2025-07-18 23:59 | 39.8281 | -104.9365 | POINT(-104.93647,39.8281) | 86400 | Methyl tert-Butyl Ether | 0.0028 | ppbv | 0 | MD SX | 0.01 | 82471
VOCs_ATEC_43794 | 2025-07-18 23:59 | 39.8281 | -104.9365 | POINT(-104.93647,39.8281) | 86400 | Ethylene oxide | 0.106 | ppbv | 0 | SX | 0.026 | 82471
VOCs_ATEC_43794 | 2025-07-18 23:59 | 39.8281 | -104.9365 | POINT(-104.93647,39.8281) | 86400 | Dichloromethane | 1.15 | ppbv | 0 | CC LK SX | 0.023 | 82471
VOCs_ATEC_43794 | 2025-07-18 23:59 | 39.8281 | -104.9365 | POINT(-104.93647,39.8281) | 86400 | Vinyl chloride | 0.001 | ppbv | 0 | MD SX | 0.0051 | 82471
VOCs_ATEC_43794 | 2025-07-18 23:59 | 39.8281 | -104.9365 | POINT(-104.93647,39.8281) | 86400 | o-Dichlorobenzene | 0.0059 | ppbv | 0 | MD SX | 0.036 | 82471
VOCs_ATEC_43794 | 2025-07-18 23:59 | 39.8281 | -104.9365 | POINT(-104.93647,39.8281) | 86400 | o-Xylene | 0.127 | ppbv | 0 | SX | 0.024 | 82471
VOCs_ATEC_43794 | 2025-07-18 23:59 | 39.8281 | -104.9365 | POINT(-104.93647,39.8281) | 86400 | p-Dichlorobenzene | 0.009 | ppbv | 0 | MD SX | 0.018 | 82471
VOCs_ATEC_43794 | 2025-07-18 23:59 | 39.8281 | -104.9365 | POINT(-104.93647,39.8281) | 86400 | Styrene | 0.0423 | ppbv | 0 | SQ SX | 0.027 | 82471
VOCs_ATEC_43794 | 2025-07-18 23:59 | 39.8281 | -104.9365 | POINT(-104.93647,39.8281) | 86400 | tert-Amyl Methyl Ether |  | ppbv | 0 | ND SX | 0.013 | 82471
VOCs_ATEC_43794 | 2025-07-18 23:59 | 39.8281 | -104.9365 | POINT(-104.93647,39.8281) | 86400 | Tetrachloroethylene | 0.0305 | ppbv | 0 | SX | 0.0086 | 82471
VOCs_ATEC_43794 | 2025-07-18 23:59 | 39.8281 | -104.9365 | POINT(-104.93647,39.8281) | 86400 | Toluene | 0.734 | ppbv | 0 | SX | 0.038 | 82471
VOCs_ATEC_43794 | 2025-07-18 23:59 | 39.8281 | -104.9365 | POINT(-104.93647,39.8281) | 86400 | trans-1,2-Dichloroethylene | 0.0066 | ppbv | 0 | MD SX | 0.0097 | 82471
VOCs_ATEC_43794 | 2025-07-18 23:59 | 39.8281 | -104.9365 | POINT(-104.93647,39.8281) | 86400 | trans-1,3-Dichloropropene |  | ppbv | 0 | ND SX | 0.0082 | 82471
VOCs_ATEC_43794 | 2025-07-18 23:59 | 39.8281 | -104.9365 | POINT(-104.93647,39.8281) | 86400 | Trichloroethylene | 0.0047 | ppbv | 0 | MD SX | 0.0068 | 82471
VOCs_ATEC_43794 | 2025-07-18 23:59 | 39.8281 | -104.9365 | POINT(-104.93647,39.8281) | 86400 | Trichlorofluoromethane | 0.233 | ppbv | 0 | SX | 0.0095 | 82471
VOCs_ATEC_43794 | 2025-07-18 23:59 | 39.8281 | -104.9365 | POINT(-104.93647,39.8281) | 86400 | Trichlorotrifluoroethane | 0.0614 | ppbv | 0 | SQ SX | 0.021 | 82471
VOCs_ATEC_43794 | 2025-07-18 23:59 | 39.8281 | -104.9365 | POINT(-104.93647,39.8281) | 86400 | n-Octane | 0.133 | ppbv | 0 | SX | 0.026 | 82471
VOCs_ATEC_43794 | 2025-07-18 23:59 | 39.8281 | -104.9365 | POINT(-104.93647,39.8281) | 86400 | Dichlorodifluoromethane | 0.463 | ppbv | 0 | SX | 0.006 | 82471
VOCs_ATEC_43794 | 2025-07-18 23:59 | 39.8281 | -104.9365 | POINT(-104.93647,39.8281) | 86400 | Benzene | 0.282 | ppbv | 0 | SX | 0.01 | 82471
VOCs_ATEC_43794 | 2025-07-18 23:59 | 39.8281 | -104.9365 | POINT(-104.93647,39.8281) | 86400 | cis-1,3-Dichloropropene |  | ppbv | 0 | ND SX | 0.0075 | 82471
VOCs_ATEC_43794 | 2025-07-18 23:59 | 39.8281 | -104.9365 | POINT(-104.93647,39.8281) | 86400 | Dibromochloromethane | 0.0028 | ppbv | 0 | MD SX | 0.0088 | 82471
VOCs_ATEC_43794 | 2025-07-18 23:59 | 39.8281 | -104.9365 | POINT(-104.93647,39.8281) | 86400 | 1,1,1-Trichloroethane | 0.0016 | ppbv | 0 | MD SX | 0.0095 | 82471
VOCs_ATEC_43794 | 2025-07-18 23:59 | 39.8281 | -104.9365 | POINT(-104.93647,39.8281) | 86400 | 1,1,2-Trichloroethane |  | ppbv | 0 | ND SX | 0.004 | 82471
VOCs_ATEC_43794 | 2025-07-18 23:59 | 39.8281 | -104.9365 | POINT(-104.93647,39.8281) | 86400 | 1,1-Dichloroethane |  | ppbv | 0 | ND SX | 0.0066 | 82471
VOCs_ATEC_43794 | 2025-07-18 23:59 | 39.8281 | -104.9365 | POINT(-104.93647,39.8281) | 86400 | 1,1-Dichloroethene |  | ppbv | 0 | ND SX | 0.016 | 82471
VOCs_ATEC_43794 | 2025-07-18 23:59 | 39.8281 | -104.9365 | POINT(-104.93647,39.8281) | 86400 | 1,2,4-Trichlorobenzene | 0.0028 | ppbv | 0 | MD LB SX | 0.079 | 82471
VOCs_ATEC_43794 | 2025-07-18 23:59 | 39.8281 | -104.9365 | POINT(-104.93647,39.8281) | 86400 | 1,2,4-Trimethylbenzene |  | ppbv | 8 | BH ND SX | 0.032 | 82471
VOCs_ATEC_43794 | 2025-07-18 23:59 | 39.8281 | -104.9365 | POINT(-104.93647,39.8281) | 86400 | 1,2-Dibromoethane |  | ppbv | 0 | ND SX | 0.0066 | 82471
VOCs_ATEC_43794 | 2025-07-18 23:59 | 39.8281 | -104.9365 | POINT(-104.93647,39.8281) | 86400 | 1,2-Dichloroethane | 0.0124 | ppbv | 0 | SQ SX | 0.012 | 82471
VOCs_ATEC_43794 | 2025-07-18 23:59 | 39.8281 | -104.9365 | POINT(-104.93647,39.8281) | 86400 | 1,2-Dichloropropane |  | ppbv | 0 | ND SX | 0.022 | 82471
VOCs_ATEC_43794 | 2025-07-18 23:59 | 39.8281 | -104.9365 | POINT(-104.93647,39.8281) | 86400 | 1,3,5-Trimethylbenzene | 0.0288 | ppbv | 0 | MD SX | 0.032 | 82471
VOCs_ATEC_43794 | 2025-07-18 23:59 | 39.8281 | -104.9365 | POINT(-104.93647,39.8281) | 86400 | 1,3-Butadiene | 0.0296 | ppbv | 0 | CF LL SQ SX | 0.022 | 82471
VOCs_ATEC_43794 | 2025-07-18 23:59 | 39.8281 | -104.9365 | POINT(-104.93647,39.8281) | 86400 | Acetonitrile |  | ppbv | 8 | LJ EH SX SC | 0.033 | 82471
VOCs_ATEC_43794 | 2025-07-18 23:59 | 39.8281 | -104.9365 | POINT(-104.93647,39.8281) | 86400 | 1,1,2,2-Tetrachloroethane |  | ppbv | 0 | ND SX | 0.019 | 82471
VOCs_ATEC_43794 | 2025-07-18 23:59 | 39.8281 | -104.9365 | POINT(-104.93647,39.8281) | 86400 | Acrylonitrile | 0.0164 | ppbv | 0 | SQ SX | 0.012 | 82471
VOCs_ATEC_43794 | 2025-07-18 23:59 | 39.8281 | -104.9365 | POINT(-104.93647,39.8281) | 86400 | Acrolein | 0.243 | ppbv | 0 | CF LK SX | 0.041 | 82471
VOCs_ATEC_43794 | 2025-07-18 23:59 | 39.8281 | -104.9365 | POINT(-104.93647,39.8281) | 86400 | cis-1,2-Dichloroethylene |  | ppbv | 0 | ND SX | 0.013 | 82471
VOCs_ATEC_43794 | 2025-07-18 23:59 | 39.8281 | -104.9365 | POINT(-104.93647,39.8281) | 86400 | Chloroprene |  | ppbv | 0 | ND SX | 0.012 | 82471
VOCs_ATEC_43794 | 2025-07-18 23:59 | 39.8281 | -104.9365 | POINT(-104.93647,39.8281) | 86400 | Chloromethane | 0.492 | ppbv | 0 | SX | 0.0097 | 82471
VOCs_ATEC_43794 | 2025-07-18 23:59 | 39.8281 | -104.9365 | POINT(-104.93647,39.8281) | 86400 | Chloroform | 0.0332 | ppbv | 0 | SQ SX | 0.013 | 82471
VOCs_ATEC_43794 | 2025-07-18 23:59 | 39.8281 | -104.9365 | POINT(-104.93647,39.8281) | 86400 | Chlorobenzene |  | ppbv | 0 | ND SX | 0.0082 | 82471
VOCs_ATEC_43794 | 2025-07-18 23:59 | 39.8281 | -104.9365 | POINT(-104.93647,39.8281) | 86400 | Chloroethane | 0.0148 | ppbv | 0 | SQ SX | 0.014 | 82471
VOCs_ATEC_43794 | 2025-07-18 23:59 | 39.8281 | -104.9365 | POINT(-104.93647,39.8281) | 86400 | Carbon Disulfide | 0.0766 | ppbv | 0 | SX | 0.019 | 82471
VOCs_ATEC_43794 | 2025-07-18 23:59 | 39.8281 | -104.9365 | POINT(-104.93647,39.8281) | 86400 | Bromomethane | 0.0092 | ppbv | 0 | MD SX | 0.01 | 82471
VOCs_ATEC_43794 | 2025-07-18 23:59 | 39.8281 | -104.9365 | POINT(-104.93647,39.8281) | 86400 | Bromoform | 0.0028 | ppbv | 0 | MD SX | 0.011 | 82471
VOCs_ATEC_43794 | 2025-07-18 23:59 | 39.8281 | -104.9365 | POINT(-104.93647,39.8281) | 86400 | Bromodichloromethane | 0.0037 | ppbv | 0 | MD SX | 0.0089 | 82471
VOCs_ATEC_43794 | 2025-07-18 23:59 | 39.8281 | -104.9365 | POINT(-104.93647,39.8281) | 86400 | Bromochloromethane | 0.0032 | ppbv | 0 | MD SX | 0.0091 | 82471
VOCs_ATEC_43794 | 2025-07-18 23:59 | 39.8281 | -104.9365 | POINT(-104.93647,39.8281) | 86400 | Carbon Tetrachloride | 0.0709 | ppbv | 0 | SX | 0.0075 | 82471
VOCs_ATEC_43794 | 2025-07-30 23:59 | 39.8281 | -104.9365 | POINT(-104.93647,39.8281) | 86400 | m,p-Xylene | 0.117 | ppbv | 0 | SQ SX | 0.042 | 82471
VOCs_ATEC_43794 | 2025-07-30 23:59 | 39.8281 | -104.9365 | POINT(-104.93647,39.8281) | 86400 | Methyl Isobutyl Ketone | 0.0256 | ppbv | 0 | MD SX | 0.058 | 82471
VOCs_ATEC_43794 | 2025-07-30 23:59 | 39.8281 | -104.9365 | POINT(-104.93647,39.8281) | 86400 | m-Dichlorobenzene | 0.0007 | ppbv | 0 | MD SX | 0.017 | 82471
VOCs_ATEC_43794 | 2025-07-30 23:59 | 39.8281 | -104.9365 | POINT(-104.93647,39.8281) | 86400 | Hexachloro-1,3-butadiene | 0.0002 | ppbv | 0 | MD LB SX | 0.036 | 82471
VOCs_ATEC_43794 | 2025-07-30 23:59 | 39.8281 | -104.9365 | POINT(-104.93647,39.8281) | 86400 | Dichloromethane | 0.28 | ppbv | 0 | SX | 0.023 | 82471
VOCs_ATEC_43794 | 2025-07-30 23:59 | 39.8281 | -104.9365 | POINT(-104.93647,39.8281) | 86400 | Ethylbenzene | 0.0383 | ppbv | 0 | SQ SX | 0.013 | 82471
VOCs_ATEC_43794 | 2025-07-30 23:59 | 39.8281 | -104.9365 | POINT(-104.93647,39.8281) | 86400 | Ethyl tert-Butyl Ether |  | ppbv | 0 | ND SX | 0.0089 | 82471
VOCs_ATEC_43794 | 2025-07-30 23:59 | 39.8281 | -104.9365 | POINT(-104.93647,39.8281) | 86400 | Ethyl Acrylate |  | ppbv | 0 | ND SX | 0.0078 | 82471
VOCs_ATEC_43794 | 2025-07-30 23:59 | 39.8281 | -104.9365 | POINT(-104.93647,39.8281) | 86400 | Dichlorotetrafluoroethane | 0.0184 | ppbv | 0 | SQ SX | 0.011 | 82471
VOCs_ATEC_43794 | 2025-07-30 23:59 | 39.8281 | -104.9365 | POINT(-104.93647,39.8281) | 86400 | Ethylene oxide | 0.0825 | ppbv | 0 | SX | 0.026 | 82471
VOCs_ATEC_43794 | 2025-07-30 23:59 | 39.8281 | -104.9365 | POINT(-104.93647,39.8281) | 86400 | Methyl Methacrylate |  | ppbv | 0 | LB ND SX | 0.033 | 82471
VOCs_ATEC_43794 | 2025-07-30 23:59 | 39.8281 | -104.9365 | POINT(-104.93647,39.8281) | 86400 | Styrene | 0.0139 | ppbv | 0 | MD SX | 0.027 | 82471
VOCs_ATEC_43794 | 2025-07-30 23:59 | 39.8281 | -104.9365 | POINT(-104.93647,39.8281) | 86400 | n-Octane | 0.0357 | ppbv | 0 | SQ SX | 0.026 | 82471
VOCs_ATEC_43794 | 2025-07-30 23:59 | 39.8281 | -104.9365 | POINT(-104.93647,39.8281) | 86400 | o-Dichlorobenzene | 0.0018 | ppbv | 0 | MD SX | 0.036 | 82471
VOCs_ATEC_43794 | 2025-07-30 23:59 | 39.8281 | -104.9365 | POINT(-104.93647,39.8281) | 86400 | o-Xylene | 0.0385 | ppbv | 0 | SQ SX | 0.024 | 82471
VOCs_ATEC_43794 | 2025-07-30 23:59 | 39.8281 | -104.9365 | POINT(-104.93647,39.8281) | 86400 | p-Dichlorobenzene | 0.0032 | ppbv | 0 | MD SX | 0.018 | 82471
VOCs_ATEC_43794 | 2025-07-30 23:59 | 39.8281 | -104.9365 | POINT(-104.93647,39.8281) | 86400 | Dichlorodifluoromethane | 0.547 | ppbv | 0 | SX | 0.006 | 82471
VOCs_ATEC_43794 | 2025-07-30 23:59 | 39.8281 | -104.9365 | POINT(-104.93647,39.8281) | 86400 | tert-Amyl Methyl Ether |  | ppbv | 0 | ND SX | 0.013 | 82471
VOCs_ATEC_43794 | 2025-07-30 23:59 | 39.8281 | -104.9365 | POINT(-104.93647,39.8281) | 86400 | Tetrachloroethylene | 0.0147 | ppbv | 0 | SQ SX | 0.0086 | 82471
VOCs_ATEC_43794 | 2025-07-30 23:59 | 39.8281 | -104.9365 | POINT(-104.93647,39.8281) | 86400 | Toluene | 0.29 | ppbv | 0 | SX | 0.038 | 82471
VOCs_ATEC_43794 | 2025-07-30 23:59 | 39.8281 | -104.9365 | POINT(-104.93647,39.8281) | 86400 | trans-1,2-Dichloroethylene | 0.0021 | ppbv | 0 | MD SX | 0.0097 | 82471
VOCs_ATEC_43794 | 2025-07-30 23:59 | 39.8281 | -104.9365 | POINT(-104.93647,39.8281) | 86400 | trans-1,3-Dichloropropene |  | ppbv | 0 | ND SX | 0.0082 | 82471
VOCs_ATEC_43794 | 2025-07-30 23:59 | 39.8281 | -104.9365 | POINT(-104.93647,39.8281) | 86400 | Trichloroethylene | 0.004 | ppbv | 0 | MD SX | 0.0068 | 82471
VOCs_ATEC_43794 | 2025-07-30 23:59 | 39.8281 | -104.9365 | POINT(-104.93647,39.8281) | 86400 | Trichlorofluoromethane | 0.243 | ppbv | 0 | SX | 0.0095 | 82471
VOCs_ATEC_43794 | 2025-07-30 23:59 | 39.8281 | -104.9365 | POINT(-104.93647,39.8281) | 86400 | Methyl tert-Butyl Ether |  | ppbv | 0 | ND SX | 0.01 | 82471
VOCs_ATEC_43794 | 2025-07-30 23:59 | 39.8281 | -104.9365 | POINT(-104.93647,39.8281) | 86400 | Dibromochloromethane | 0.0009 | ppbv | 0 | MD SX | 0.0088 | 82471
VOCs_ATEC_43794 | 2025-07-30 23:59 | 39.8281 | -104.9365 | POINT(-104.93647,39.8281) | 86400 | Chlorobenzene |  | ppbv | 0 | ND SX | 0.0082 | 82471
VOCs_ATEC_43794 | 2025-07-30 23:59 | 39.8281 | -104.9365 | POINT(-104.93647,39.8281) | 86400 | cis-1,2-Dichloroethylene |  | ppbv | 0 | ND SX | 0.013 | 82471
VOCs_ATEC_43794 | 2025-07-30 23:59 | 39.8281 | -104.9365 | POINT(-104.93647,39.8281) | 86400 | 1,1,1-Trichloroethane | 0.0012 | ppbv | 0 | MD SX | 0.0095 | 82471
VOCs_ATEC_43794 | 2025-07-30 23:59 | 39.8281 | -104.9365 | POINT(-104.93647,39.8281) | 86400 | 1,1,2,2-Tetrachloroethane |  | ppbv | 0 | ND SX | 0.019 | 82471
VOCs_ATEC_43794 | 2025-07-30 23:59 | 39.8281 | -104.9365 | POINT(-104.93647,39.8281) | 86400 | 1,1,2-Trichloroethane |  | ppbv | 0 | ND SX | 0.004 | 82471
VOCs_ATEC_43794 | 2025-07-30 23:59 | 39.8281 | -104.9365 | POINT(-104.93647,39.8281) | 86400 | 1,1-Dichloroethane |  | ppbv | 0 | ND SX | 0.0066 | 82471
VOCs_ATEC_43794 | 2025-07-30 23:59 | 39.8281 | -104.9365 | POINT(-104.93647,39.8281) | 86400 | 1,1-Dichloroethene |  | ppbv | 0 | ND SX | 0.016 | 82471
VOCs_ATEC_43794 | 2025-07-30 23:59 | 39.8281 | -104.9365 | POINT(-104.93647,39.8281) | 86400 | 1,2,4-Trichlorobenzene | 0.0013 | ppbv | 0 | MD LB SX | 0.079 | 82471
VOCs_ATEC_43794 | 2025-07-30 23:59 | 39.8281 | -104.9365 | POINT(-104.93647,39.8281) | 86400 | 1,2,4-Trimethylbenzene |  | ppbv | 8 | BH ND SX | 0.032 | 82471
VOCs_ATEC_43794 | 2025-07-30 23:59 | 39.8281 | -104.9365 | POINT(-104.93647,39.8281) | 86400 | 1,2-Dibromoethane |  | ppbv | 0 | ND SX | 0.0066 | 82471
VOCs_ATEC_43794 | 2025-07-30 23:59 | 39.8281 | -104.9365 | POINT(-104.93647,39.8281) | 86400 | 1,2-Dichloroethane | 0.0102 | ppbv | 0 | MD SX | 0.012 | 82471
VOCs_ATEC_43794 | 2025-07-30 23:59 | 39.8281 | -104.9365 | POINT(-104.93647,39.8281) | 86400 | 1,2-Dichloropropane |  | ppbv | 0 | ND SX | 0.022 | 82471
VOCs_ATEC_43794 | 2025-07-30 23:59 | 39.8281 | -104.9365 | POINT(-104.93647,39.8281) | 86400 | 1,3,5-Trimethylbenzene | 0.0085 | ppbv | 0 | MD SX | 0.032 | 82471
VOCs_ATEC_43794 | 2025-07-30 23:59 | 39.8281 | -104.9365 | POINT(-104.93647,39.8281) | 86400 | 1,3-Butadiene | 0.011 | ppbv | 0 | MD CF LL SX | 0.022 | 82471
VOCs_ATEC_43794 | 2025-07-30 23:59 | 39.8281 | -104.9365 | POINT(-104.93647,39.8281) | 86400 | Acetonitrile |  | ppbv | 8 | LJ CC LK EH SX SC | 0.033 | 82471
VOCs_ATEC_43794 | 2025-07-30 23:59 | 39.8281 | -104.9365 | POINT(-104.93647,39.8281) | 86400 | Acrolein | 0.194 | ppbv | 0 | CF LK SX | 0.041 | 82471
VOCs_ATEC_43794 | 2025-07-30 23:59 | 39.8281 | -104.9365 | POINT(-104.93647,39.8281) | 86400 | Benzene | 0.139 | ppbv | 0 | SX | 0.01 | 82471
VOCs_ATEC_43794 | 2025-07-30 23:59 | 39.8281 | -104.9365 | POINT(-104.93647,39.8281) | 86400 | Bromochloromethane | 0.0006 | ppbv | 0 | MD SX | 0.0091 | 82471
VOCs_ATEC_43794 | 2025-07-30 23:59 | 39.8281 | -104.9365 | POINT(-104.93647,39.8281) | 86400 | Bromodichloromethane | 0.0013 | ppbv | 0 | MD SX | 0.0089 | 82471
VOCs_ATEC_43794 | 2025-07-30 23:59 | 39.8281 | -104.9365 | POINT(-104.93647,39.8281) | 86400 | Bromoform | 0.0009 | ppbv | 0 | MD SX | 0.011 | 82471
VOCs_ATEC_43794 | 2025-07-30 23:59 | 39.8281 | -104.9365 | POINT(-104.93647,39.8281) | 86400 | Bromomethane | 0.0091 | ppbv | 0 | MD SX | 0.01 | 82471
VOCs_ATEC_43794 | 2025-07-30 23:59 | 39.8281 | -104.9365 | POINT(-104.93647,39.8281) | 86400 | Carbon Disulfide | 0.0092 | ppbv | 0 | MD SX | 0.019 | 82471
VOCs_ATEC_43794 | 2025-07-30 23:59 | 39.8281 | -104.9365 | POINT(-104.93647,39.8281) | 86400 | Carbon Tetrachloride | 0.074 | ppbv | 0 | SX | 0.0075 | 82471
VOCs_ATEC_43794 | 2025-07-30 23:59 | 39.8281 | -104.9365 | POINT(-104.93647,39.8281) | 86400 | Chloroethane | 0.0082 | ppbv | 0 | MD SX | 0.014 | 82471
VOCs_ATEC_43794 | 2025-07-30 23:59 | 39.8281 | -104.9365 | POINT(-104.93647,39.8281) | 86400 | Chloroform | 0.0153 | ppbv | 0 | SQ SX | 0.013 | 82471
VOCs_ATEC_43794 | 2025-07-30 23:59 | 39.8281 | -104.9365 | POINT(-104.93647,39.8281) | 86400 | Chloromethane | 0.518 | ppbv | 0 | SX | 0.0097 | 82471
VOCs_ATEC_43794 | 2025-07-30 23:59 | 39.8281 | -104.9365 | POINT(-104.93647,39.8281) | 86400 | Chloroprene |  | ppbv | 0 | ND SX | 0.012 | 82471
VOCs_ATEC_43794 | 2025-07-30 23:59 | 39.8281 | -104.9365 | POINT(-104.93647,39.8281) | 86400 | cis-1,3-Dichloropropene |  | ppbv | 0 | ND SX | 0.0075 | 82471
VOCs_ATEC_43794 | 2025-07-30 23:59 | 39.8281 | -104.9365 | POINT(-104.93647,39.8281) | 86400 | Acrylonitrile | 0.0164 | ppbv | 0 | SQ SX | 0.012 | 82471
VOCs_ATEC_43794 | 2025-07-30 23:59 | 39.8281 | -104.9365 | POINT(-104.93647,39.8281) | 86400 | Vinyl chloride |  | ppbv | 0 | ND SX | 0.0051 | 82471
VOCs_ATEC_43794 | 2025-07-30 23:59 | 39.8281 | -104.9365 | POINT(-104.93647,39.8281) | 86400 | Trichlorotrifluoroethane | 0.0761 | ppbv | 0 | SX | 0.021 | 82471
VOCs_ATEC_43794 | 2025-08-11 23:59 | 39.8281 | -104.9365 | POINT(-104.93647,39.8281) | 86400 | cis-1,2-Dichloroethylene |  | ppbv | 0 | ND SX | 0.013 | 47376
VOCs_ATEC_43794 | 2025-08-11 23:59 | 39.8281 | -104.9365 | POINT(-104.93647,39.8281) | 86400 | Dichloromethane | 0.579 | ppbv | 0 | SX | 0.023 | 47376
VOCs_ATEC_43794 | 2025-08-11 23:59 | 39.8281 | -104.9365 | POINT(-104.93647,39.8281) | 86400 | Dichlorotetrafluoroethane | 0.0208 | ppbv | 0 | SQ SX | 0.011 | 47376
VOCs_ATEC_43794 | 2025-08-11 23:59 | 39.8281 | -104.9365 | POINT(-104.93647,39.8281) | 86400 | Ethyl Acrylate |  | ppbv | 0 | ND SX | 0.0078 | 47376
VOCs_ATEC_43794 | 2025-08-11 23:59 | 39.8281 | -104.9365 | POINT(-104.93647,39.8281) | 86400 | Ethyl tert-Butyl Ether | 0.0019 | ppbv | 0 | MD SX | 0.0089 | 47376
VOCs_ATEC_43794 | 2025-08-11 23:59 | 39.8281 | -104.9365 | POINT(-104.93647,39.8281) | 86400 | Ethylbenzene | 0.064 | ppbv | 0 | SX | 0.013 | 47376
VOCs_ATEC_43794 | 2025-08-11 23:59 | 39.8281 | -104.9365 | POINT(-104.93647,39.8281) | 86400 | Ethylene oxide | 0.106 | ppbv | 0 | SX | 0.026 | 47376
VOCs_ATEC_43794 | 2025-08-11 23:59 | 39.8281 | -104.9365 | POINT(-104.93647,39.8281) | 86400 | Hexachloro-1,3-butadiene | 0.0015 | ppbv | 0 | MD SX | 0.036 | 47376
VOCs_ATEC_43794 | 2025-08-11 23:59 | 39.8281 | -104.9365 | POINT(-104.93647,39.8281) | 86400 | m,p-Xylene | 0.168 | ppbv | 0 | SX | 0.042 | 47376
VOCs_ATEC_43794 | 2025-08-11 23:59 | 39.8281 | -104.9365 | POINT(-104.93647,39.8281) | 86400 | m-Dichlorobenzene | 0.0023 | ppbv | 0 | MD SX | 0.017 | 47376
VOCs_ATEC_43794 | 2025-08-11 23:59 | 39.8281 | -104.9365 | POINT(-104.93647,39.8281) | 86400 | Methyl Isobutyl Ketone | 0.0473 | ppbv | 0 | MD SX | 0.058 | 47376
VOCs_ATEC_43794 | 2025-08-11 23:59 | 39.8281 | -104.9365 | POINT(-104.93647,39.8281) | 86400 | Methyl Methacrylate |  | ppbv | 0 | ND SX | 0.033 | 47376
VOCs_ATEC_43794 | 2025-08-11 23:59 | 39.8281 | -104.9365 | POINT(-104.93647,39.8281) | 86400 | Methyl tert-Butyl Ether | 0.003 | ppbv | 0 | MD SX | 0.01 | 47376
VOCs_ATEC_43794 | 2025-08-11 23:59 | 39.8281 | -104.9365 | POINT(-104.93647,39.8281) | 86400 | n-Octane | 0.0526 | ppbv | 0 | SQ SX | 0.026 | 47376
VOCs_ATEC_43794 | 2025-08-11 23:59 | 39.8281 | -104.9365 | POINT(-104.93647,39.8281) | 86400 | o-Dichlorobenzene | 0.0036 | ppbv | 0 | MD SX | 0.036 | 47376
VOCs_ATEC_43794 | 2025-08-11 23:59 | 39.8281 | -104.9365 | POINT(-104.93647,39.8281) | 86400 | o-Xylene | 0.0571 | ppbv | 0 | SQ SX | 0.024 | 47376
VOCs_ATEC_43794 | 2025-08-11 23:59 | 39.8281 | -104.9365 | POINT(-104.93647,39.8281) | 86400 | p-Dichlorobenzene | 0.0071 | ppbv | 0 | MD SX | 0.018 | 47376
VOCs_ATEC_43794 | 2025-08-11 23:59 | 39.8281 | -104.9365 | POINT(-104.93647,39.8281) | 86400 | Styrene | 0.0396 | ppbv | 0 | SQ SX | 0.027 | 47376
VOCs_ATEC_43794 | 2025-08-11 23:59 | 39.8281 | -104.9365 | POINT(-104.93647,39.8281) | 86400 | tert-Amyl Methyl Ether | 0.0017 | ppbv | 0 | MD SX | 0.013 | 47376
VOCs_ATEC_43794 | 2025-08-11 23:59 | 39.8281 | -104.9365 | POINT(-104.93647,39.8281) | 86400 | Tetrachloroethylene | 0.0251 | ppbv | 0 | SQ SX | 0.0086 | 47376
VOCs_ATEC_43794 | 2025-08-11 23:59 | 39.8281 | -104.9365 | POINT(-104.93647,39.8281) | 86400 | Toluene | 0.662 | ppbv | 0 | SX | 0.038 | 47376
VOCs_ATEC_43794 | 2025-08-11 23:59 | 39.8281 | -104.9365 | POINT(-104.93647,39.8281) | 86400 | trans-1,2-Dichloroethylene | 0.0047 | ppbv | 0 | MD SX | 0.0097 | 47376
VOCs_ATEC_43794 | 2025-08-11 23:59 | 39.8281 | -104.9365 | POINT(-104.93647,39.8281) | 86400 | trans-1,3-Dichloropropene |  | ppbv | 0 | ND SX | 0.0082 | 47376
VOCs_ATEC_43794 | 2025-08-11 23:59 | 39.8281 | -104.9365 | POINT(-104.93647,39.8281) | 86400 | Trichloroethylene |  | ppbv | 0 | ND SX | 0.0068 | 47376
VOCs_ATEC_43794 | 2025-08-11 23:59 | 39.8281 | -104.9365 | POINT(-104.93647,39.8281) | 86400 | Trichlorofluoromethane | 0.249 | ppbv | 0 | SX | 0.0095 | 47376
VOCs_ATEC_43794 | 2025-08-11 23:59 | 39.8281 | -104.9365 | POINT(-104.93647,39.8281) | 86400 | Trichlorotrifluoroethane | 0.0811 | ppbv | 0 | SX | 0.021 | 47376
VOCs_ATEC_43794 | 2025-08-11 23:59 | 39.8281 | -104.9365 | POINT(-104.93647,39.8281) | 86400 | Dichlorodifluoromethane | 0.55 | ppbv | 0 | SX | 0.006 | 47376
VOCs_ATEC_43794 | 2025-08-11 23:59 | 39.8281 | -104.9365 | POINT(-104.93647,39.8281) | 86400 | Dibromochloromethane | 0.0047 | ppbv | 0 | MD SX | 0.0088 | 47376
VOCs_ATEC_43794 | 2025-08-11 23:59 | 39.8281 | -104.9365 | POINT(-104.93647,39.8281) | 86400 | Vinyl chloride | 0.0028 | ppbv | 0 | MD SX | 0.0051 | 47376
VOCs_ATEC_43794 | 2025-08-11 23:59 | 39.8281 | -104.9365 | POINT(-104.93647,39.8281) | 86400 | Chloroprene | 0.0019 | ppbv | 0 | MD SX | 0.012 | 47376
VOCs_ATEC_43794 | 2025-08-11 23:59 | 39.8281 | -104.9365 | POINT(-104.93647,39.8281) | 86400 | 1,1,1-Trichloroethane | 0.0041 | ppbv | 0 | MD SX | 0.0095 | 47376
VOCs_ATEC_43794 | 2025-08-11 23:59 | 39.8281 | -104.9365 | POINT(-104.93647,39.8281) | 86400 | 1,1,2,2-Tetrachloroethane |  | ppbv | 0 | ND SX | 0.019 | 47376
VOCs_ATEC_43794 | 2025-08-11 23:59 | 39.8281 | -104.9365 | POINT(-104.93647,39.8281) | 86400 | 1,1,2-Trichloroethane |  | ppbv | 0 | ND SX | 0.004 | 47376
VOCs_ATEC_43794 | 2025-08-11 23:59 | 39.8281 | -104.9365 | POINT(-104.93647,39.8281) | 86400 | 1,1-Dichloroethane | 0.0033 | ppbv | 0 | MD SX | 0.0066 | 47376
VOCs_ATEC_43794 | 2025-08-11 23:59 | 39.8281 | -104.9365 | POINT(-104.93647,39.8281) | 86400 | 1,1-Dichloroethene | 0.0027 | ppbv | 0 | MD SX | 0.016 | 47376
VOCs_ATEC_43794 | 2025-08-11 23:59 | 39.8281 | -104.9365 | POINT(-104.93647,39.8281) | 86400 | 1,2,4-Trichlorobenzene | 0.0014 | ppbv | 0 | MD LB SX | 0.079 | 47376
VOCs_ATEC_43794 | 2025-08-11 23:59 | 39.8281 | -104.9365 | POINT(-104.93647,39.8281) | 86400 | 1,2,4-Trimethylbenzene |  | ppbv | 8 | BH ND SX | 0.032 | 47376
VOCs_ATEC_43794 | 2025-08-11 23:59 | 39.8281 | -104.9365 | POINT(-104.93647,39.8281) | 86400 | 1,2-Dichloroethane | 0.0659 | ppbv | 0 | SX | 0.012 | 47376
VOCs_ATEC_43794 | 2025-08-11 23:59 | 39.8281 | -104.9365 | POINT(-104.93647,39.8281) | 86400 | 1,2-Dichloropropane |  | ppbv | 0 | ND SX | 0.022 | 47376
VOCs_ATEC_43794 | 2025-08-11 23:59 | 39.8281 | -104.9365 | POINT(-104.93647,39.8281) | 86400 | 1,3,5-Trimethylbenzene | 0.0135 | ppbv | 0 | MD SX | 0.032 | 47376
VOCs_ATEC_43794 | 2025-08-11 23:59 | 39.8281 | -104.9365 | POINT(-104.93647,39.8281) | 86400 | 1,3-Butadiene | 0.0154 | ppbv | 0 | MD CF LL SX | 0.022 | 47376
VOCs_ATEC_43794 | 2025-08-11 23:59 | 39.8281 | -104.9365 | POINT(-104.93647,39.8281) | 86400 | Acetonitrile |  | ppbv | 8 | EH QX CC LK LJ SX SC | 0.033 | 47376
VOCs_ATEC_43794 | 2025-08-11 23:59 | 39.8281 | -104.9365 | POINT(-104.93647,39.8281) | 86400 | 1,2-Dibromoethane | 0.0026 | ppbv | 0 | MD SX | 0.0066 | 47376
VOCs_ATEC_43794 | 2025-08-11 23:59 | 39.8281 | -104.9365 | POINT(-104.93647,39.8281) | 86400 | Acrylonitrile | 0.0155 | ppbv | 0 | SQ SX | 0.012 | 47376
VOCs_ATEC_43794 | 2025-08-11 23:59 | 39.8281 | -104.9365 | POINT(-104.93647,39.8281) | 86400 | Acrolein | 0.247 | ppbv | 0 | LB CF LK SX | 0.041 | 47376
VOCs_ATEC_43794 | 2025-08-11 23:59 | 39.8281 | -104.9365 | POINT(-104.93647,39.8281) | 86400 | Chloroform | 0.0311 | ppbv | 0 | SQ SX | 0.013 | 47376
VOCs_ATEC_43794 | 2025-08-11 23:59 | 39.8281 | -104.9365 | POINT(-104.93647,39.8281) | 86400 | Chloroethane | 0.012 | ppbv | 0 | MD SX | 0.014 | 47376
VOCs_ATEC_43794 | 2025-08-11 23:59 | 39.8281 | -104.9365 | POINT(-104.93647,39.8281) | 86400 | Chlorobenzene |  | ppbv | 0 | ND SX | 0.0082 | 47376
VOCs_ATEC_43794 | 2025-08-11 23:59 | 39.8281 | -104.9365 | POINT(-104.93647,39.8281) | 86400 | Carbon Tetrachloride | 0.0808 | ppbv | 0 | SX | 0.0075 | 47376
VOCs_ATEC_43794 | 2025-08-11 23:59 | 39.8281 | -104.9365 | POINT(-104.93647,39.8281) | 86400 | Carbon Disulfide | 0.0425 | ppbv | 0 | SQ SX | 0.019 | 47376
VOCs_ATEC_43794 | 2025-08-11 23:59 | 39.8281 | -104.9365 | POINT(-104.93647,39.8281) | 86400 | Chloromethane | 0.506 | ppbv | 0 | SX | 0.0097 | 47376
VOCs_ATEC_43794 | 2025-08-11 23:59 | 39.8281 | -104.9365 | POINT(-104.93647,39.8281) | 86400 | cis-1,3-Dichloropropene |  | ppbv | 0 | ND SX | 0.0075 | 47376
VOCs_ATEC_43794 | 2025-08-11 23:59 | 39.8281 | -104.9365 | POINT(-104.93647,39.8281) | 86400 | Bromoform | 0.0039 | ppbv | 0 | MD SX | 0.011 | 47376
VOCs_ATEC_43794 | 2025-08-11 23:59 | 39.8281 | -104.9365 | POINT(-104.93647,39.8281) | 86400 | Bromodichloromethane | 0.007 | ppbv | 0 | MD LK LJ SX | 0.0089 | 47376
VOCs_ATEC_43794 | 2025-08-11 23:59 | 39.8281 | -104.9365 | POINT(-104.93647,39.8281) | 86400 | Bromochloromethane | 0.0031 | ppbv | 0 | MD SX | 0.0091 | 47376
VOCs_ATEC_43794 | 2025-08-11 23:59 | 39.8281 | -104.9365 | POINT(-104.93647,39.8281) | 86400 | Benzene | 0.13 | ppbv | 0 | SX | 0.01 | 47376
VOCs_ATEC_43794 | 2025-08-11 23:59 | 39.8281 | -104.9365 | POINT(-104.93647,39.8281) | 86400 | Bromomethane | 0.013 | ppbv | 0 | SQ SX | 0.01 | 47376
VOCs_ATEC_43794 | 2025-08-17 23:59 | 39.8281 | -104.9365 | POINT(-104.93647,39.8281) | 86400 | Methyl Isobutyl Ketone | 0.0271 | ppbv | 0 | MD SX | 0.058 | 47376
VOCs_ATEC_43794 | 2025-08-17 23:59 | 39.8281 | -104.9365 | POINT(-104.93647,39.8281) | 86400 | m-Dichlorobenzene | 0.001 | ppbv | 0 | MD SX | 0.017 | 47376
VOCs_ATEC_43794 | 2025-08-17 23:59 | 39.8281 | -104.9365 | POINT(-104.93647,39.8281) | 86400 | m,p-Xylene | 0.141 | ppbv | 0 | SX | 0.042 | 47376
VOCs_ATEC_43794 | 2025-08-17 23:59 | 39.8281 | -104.9365 | POINT(-104.93647,39.8281) | 86400 | Hexachloro-1,3-butadiene | 0.0005 | ppbv | 0 | MD SX | 0.036 | 47376
VOCs_ATEC_43794 | 2025-08-17 23:59 | 39.8281 | -104.9365 | POINT(-104.93647,39.8281) | 86400 | Ethylene oxide | 0.107 | ppbv | 0 | SX | 0.026 | 47376
VOCs_ATEC_43794 | 2025-08-17 23:59 | 39.8281 | -104.9365 | POINT(-104.93647,39.8281) | 86400 | Methyl Methacrylate |  | ppbv | 0 | ND SX | 0.033 | 47376
VOCs_ATEC_43794 | 2025-08-17 23:59 | 39.8281 | -104.9365 | POINT(-104.93647,39.8281) | 86400 | Ethyl tert-Butyl Ether |  | ppbv | 0 | ND SX | 0.0089 | 47376
VOCs_ATEC_43794 | 2025-08-17 23:59 | 39.8281 | -104.9365 | POINT(-104.93647,39.8281) | 86400 | Dichlorotetrafluoroethane | 0.0189 | ppbv | 0 | SQ SX | 0.011 | 47376
VOCs_ATEC_43794 | 2025-08-17 23:59 | 39.8281 | -104.9365 | POINT(-104.93647,39.8281) | 86400 | Dichloromethane | 0.265 | ppbv | 0 | SX | 0.023 | 47376
VOCs_ATEC_43794 | 2025-08-17 23:59 | 39.8281 | -104.9365 | POINT(-104.93647,39.8281) | 86400 | Dichlorodifluoromethane | 0.566 | ppbv | 0 | SX | 0.006 | 47376
VOCs_ATEC_43794 | 2025-08-17 23:59 | 39.8281 | -104.9365 | POINT(-104.93647,39.8281) | 86400 | Ethylbenzene | 0.0488 | ppbv | 0 | SX | 0.013 | 47376
VOCs_ATEC_43794 | 2025-08-17 23:59 | 39.8281 | -104.9365 | POINT(-104.93647,39.8281) | 86400 | Ethyl Acrylate |  | ppbv | 0 | ND SX | 0.0078 | 47376
VOCs_ATEC_43794 | 2025-08-17 23:59 | 39.8281 | -104.9365 | POINT(-104.93647,39.8281) | 86400 | Trichlorofluoromethane | 0.259 | ppbv | 0 | SX | 0.0095 | 47376
VOCs_ATEC_43794 | 2025-08-17 23:59 | 39.8281 | -104.9365 | POINT(-104.93647,39.8281) | 86400 | n-Octane | 0.0447 | ppbv | 0 | SQ SX | 0.026 | 47376
VOCs_ATEC_43794 | 2025-08-17 23:59 | 39.8281 | -104.9365 | POINT(-104.93647,39.8281) | 86400 | o-Dichlorobenzene | 0.002 | ppbv | 0 | MD SX | 0.036 | 47376
VOCs_ATEC_43794 | 2025-08-17 23:59 | 39.8281 | -104.9365 | POINT(-104.93647,39.8281) | 86400 | o-Xylene | 0.0441 | ppbv | 0 | SQ SX | 0.024 | 47376
VOCs_ATEC_43794 | 2025-08-17 23:59 | 39.8281 | -104.9365 | POINT(-104.93647,39.8281) | 86400 | p-Dichlorobenzene | 0.0048 | ppbv | 0 | MD SX | 0.018 | 47376
VOCs_ATEC_43794 | 2025-08-17 23:59 | 39.8281 | -104.9365 | POINT(-104.93647,39.8281) | 86400 | Styrene |  | ppbv | 8 | BH ND SX | 0.027 | 47376
VOCs_ATEC_43794 | 2025-08-17 23:59 | 39.8281 | -104.9365 | POINT(-104.93647,39.8281) | 86400 | tert-Amyl Methyl Ether |  | ppbv | 0 | ND SX | 0.013 | 47376
VOCs_ATEC_43794 | 2025-08-17 23:59 | 39.8281 | -104.9365 | POINT(-104.93647,39.8281) | 86400 | Tetrachloroethylene | 0.0108 | ppbv | 0 | SQ SX | 0.0086 | 47376
VOCs_ATEC_43794 | 2025-08-17 23:59 | 39.8281 | -104.9365 | POINT(-104.93647,39.8281) | 86400 | Toluene | 0.341 | ppbv | 0 | SX | 0.038 | 47376
VOCs_ATEC_43794 | 2025-08-17 23:59 | 39.8281 | -104.9365 | POINT(-104.93647,39.8281) | 86400 | trans-1,2-Dichloroethylene | 0.0018 | ppbv | 0 | MD SX | 0.0097 | 47376
VOCs_ATEC_43794 | 2025-08-17 23:59 | 39.8281 | -104.9365 | POINT(-104.93647,39.8281) | 86400 | trans-1,3-Dichloropropene |  | ppbv | 0 | ND SX | 0.0082 | 47376
VOCs_ATEC_43794 | 2025-08-17 23:59 | 39.8281 | -104.9365 | POINT(-104.93647,39.8281) | 86400 | Trichloroethylene |  | ppbv | 0 | ND SX | 0.0068 | 47376
VOCs_ATEC_43794 | 2025-08-17 23:59 | 39.8281 | -104.9365 | POINT(-104.93647,39.8281) | 86400 | Dibromochloromethane | 0.0019 | ppbv | 0 | MD SX | 0.0088 | 47376
VOCs_ATEC_43794 | 2025-08-17 23:59 | 39.8281 | -104.9365 | POINT(-104.93647,39.8281) | 86400 | Methyl tert-Butyl Ether |  | ppbv | 0 | ND SX | 0.01 | 47376
VOCs_ATEC_43794 | 2025-08-17 23:59 | 39.8281 | -104.9365 | POINT(-104.93647,39.8281) | 86400 | 1,1,1-Trichloroethane | 0.0014 | ppbv | 0 | MD SX | 0.0095 | 47376
VOCs_ATEC_43794 | 2025-08-17 23:59 | 39.8281 | -104.9365 | POINT(-104.93647,39.8281) | 86400 | Bromochloromethane | 0.0006 | ppbv | 0 | MD SX | 0.0091 | 47376
VOCs_ATEC_43794 | 2025-08-17 23:59 | 39.8281 | -104.9365 | POINT(-104.93647,39.8281) | 86400 | cis-1,2-Dichloroethylene |  | ppbv | 0 | ND SX | 0.013 | 47376
VOCs_ATEC_43794 | 2025-08-17 23:59 | 39.8281 | -104.9365 | POINT(-104.93647,39.8281) | 86400 | 1,1,2,2-Tetrachloroethane |  | ppbv | 0 | ND SX | 0.019 | 47376
VOCs_ATEC_43794 | 2025-08-17 23:59 | 39.8281 | -104.9365 | POINT(-104.93647,39.8281) | 86400 | 1,1,2-Trichloroethane |  | ppbv | 0 | LK ND LJ SX | 0.004 | 47376
VOCs_ATEC_43794 | 2025-08-17 23:59 | 39.8281 | -104.9365 | POINT(-104.93647,39.8281) | 86400 | 1,1-Dichloroethane |  | ppbv | 0 | ND SX | 0.0066 | 47376
VOCs_ATEC_43794 | 2025-08-17 23:59 | 39.8281 | -104.9365 | POINT(-104.93647,39.8281) | 86400 | 1,1-Dichloroethene |  | ppbv | 0 | LK ND LJ SX | 0.016 | 47376
VOCs_ATEC_43794 | 2025-08-17 23:59 | 39.8281 | -104.9365 | POINT(-104.93647,39.8281) | 86400 | 1,2,4-Trichlorobenzene | 0.005 | ppbv | 0 | MD SX | 0.079 | 47376
VOCs_ATEC_43794 | 2025-08-17 23:59 | 39.8281 | -104.9365 | POINT(-104.93647,39.8281) | 86400 | 1,2,4-Trimethylbenzene |  | ppbv | 8 | BH ND SX | 0.032 | 47376
VOCs_ATEC_43794 | 2025-08-17 23:59 | 39.8281 | -104.9365 | POINT(-104.93647,39.8281) | 86400 | 1,2-Dibromoethane | 0.0025 | ppbv | 0 | MD SX | 0.0066 | 47376
VOCs_ATEC_43794 | 2025-08-17 23:59 | 39.8281 | -104.9365 | POINT(-104.93647,39.8281) | 86400 | 1,2-Dichloroethane | 0.013 | ppbv | 0 | SQ SX | 0.012 | 47376
VOCs_ATEC_43794 | 2025-08-17 23:59 | 39.8281 | -104.9365 | POINT(-104.93647,39.8281) | 86400 | 1,2-Dichloropropane |  | ppbv | 0 | ND SX | 0.022 | 47376
VOCs_ATEC_43794 | 2025-08-17 23:59 | 39.8281 | -104.9365 | POINT(-104.93647,39.8281) | 86400 | 1,3,5-Trimethylbenzene | 0.0109 | ppbv | 0 | MD SX | 0.032 | 47376
VOCs_ATEC_43794 | 2025-08-17 23:59 | 39.8281 | -104.9365 | POINT(-104.93647,39.8281) | 86400 | 1,3-Butadiene | 0.0145 | ppbv | 0 | MD SX CF LL | 0.022 | 47376
VOCs_ATEC_43794 | 2025-08-17 23:59 | 39.8281 | -104.9365 | POINT(-104.93647,39.8281) | 86400 | Acetonitrile |  | ppbv | 8 | LJ CF EH LK SX SC | 0.033 | 47376
VOCs_ATEC_43794 | 2025-08-17 23:59 | 39.8281 | -104.9365 | POINT(-104.93647,39.8281) | 86400 | cis-1,3-Dichloropropene |  | ppbv | 0 | ND SX | 0.0075 | 47376
VOCs_ATEC_43794 | 2025-08-17 23:59 | 39.8281 | -104.9365 | POINT(-104.93647,39.8281) | 86400 | Acrolein | 0.249 | ppbv | 0 | CF LK SX | 0.041 | 47376
VOCs_ATEC_43794 | 2025-08-17 23:59 | 39.8281 | -104.9365 | POINT(-104.93647,39.8281) | 86400 | Benzene | 0.138 | ppbv | 0 | SX | 0.01 | 47376
VOCs_ATEC_43794 | 2025-08-17 23:59 | 39.8281 | -104.9365 | POINT(-104.93647,39.8281) | 86400 | Trichlorotrifluoroethane | 0.0813 | ppbv | 0 | SX | 0.021 | 47376
VOCs_ATEC_43794 | 2025-08-17 23:59 | 39.8281 | -104.9365 | POINT(-104.93647,39.8281) | 86400 | Bromodichloromethane | 0.0035 | ppbv | 0 | MD LK LJ SX | 0.0089 | 47376
VOCs_ATEC_43794 | 2025-08-17 23:59 | 39.8281 | -104.9365 | POINT(-104.93647,39.8281) | 86400 | Bromoform | 0.0019 | ppbv | 0 | MD SX | 0.011 | 47376
VOCs_ATEC_43794 | 2025-08-17 23:59 | 39.8281 | -104.9365 | POINT(-104.93647,39.8281) | 86400 | Bromomethane | 0.0105 | ppbv | 0 | SQ SX | 0.01 | 47376
VOCs_ATEC_43794 | 2025-08-17 23:59 | 39.8281 | -104.9365 | POINT(-104.93647,39.8281) | 86400 | Carbon Disulfide | 0.0839 | ppbv | 0 | CF LK SX | 0.019 | 47376
VOCs_ATEC_43794 | 2025-08-17 23:59 | 39.8281 | -104.9365 | POINT(-104.93647,39.8281) | 86400 | Carbon Tetrachloride | 0.0827 | ppbv | 0 | SX | 0.0075 | 47376
VOCs_ATEC_43794 | 2025-08-17 23:59 | 39.8281 | -104.9365 | POINT(-104.93647,39.8281) | 86400 | Chlorobenzene |  | ppbv | 0 | ND SX | 0.0082 | 47376
VOCs_ATEC_43794 | 2025-08-17 23:59 | 39.8281 | -104.9365 | POINT(-104.93647,39.8281) | 86400 | Chloroethane | 0.0159 | ppbv | 0 | SQ SX | 0.014 | 47376
VOCs_ATEC_43794 | 2025-08-17 23:59 | 39.8281 | -104.9365 | POINT(-104.93647,39.8281) | 86400 | Chloroform | 0.0244 | ppbv | 0 | SQ SX | 0.013 | 47376
VOCs_ATEC_43794 | 2025-08-17 23:59 | 39.8281 | -104.9365 | POINT(-104.93647,39.8281) | 86400 | Chloromethane | 0.524 | ppbv | 0 | SX | 0.0097 | 47376
VOCs_ATEC_43794 | 2025-08-17 23:59 | 39.8281 | -104.9365 | POINT(-104.93647,39.8281) | 86400 | Chloroprene |  | ppbv | 0 | ND SX | 0.012 | 47376
VOCs_ATEC_43794 | 2025-08-17 23:59 | 39.8281 | -104.9365 | POINT(-104.93647,39.8281) | 86400 | Acrylonitrile | 0.0119 | ppbv | 0 | SQ SX | 0.012 | 47376
VOCs_ATEC_43794 | 2025-08-17 23:59 | 39.8281 | -104.9365 | POINT(-104.93647,39.8281) | 86400 | Vinyl chloride |  | ppbv | 0 | ND SX | 0.0051 | 47376
VOCs_ATEC_43794 | 2025-08-23 23:59 | 39.8281 | -104.9365 | POINT(-104.93647,39.8281) | 86400 | Acrolein | 0.244 | ppbv | 0 | CF LK SX | 0.041 | 47376
VOCs_ATEC_43794 | 2025-08-23 23:59 | 39.8281 | -104.9365 | POINT(-104.93647,39.8281) | 86400 | 1,1,2,2-Tetrachloroethane |  | ppbv | 0 | ND SX | 0.019 | 47376
VOCs_ATEC_43794 | 2025-08-23 23:59 | 39.8281 | -104.9365 | POINT(-104.93647,39.8281) | 86400 | Ethyl Acrylate |  | ppbv | 0 | ND SX | 0.0078 | 47376
VOCs_ATEC_43794 | 2025-08-23 23:59 | 39.8281 | -104.9365 | POINT(-104.93647,39.8281) | 86400 | Ethyl tert-Butyl Ether |  | ppbv | 0 | ND SX | 0.0089 | 47376
VOCs_ATEC_43794 | 2025-08-23 23:59 | 39.8281 | -104.9365 | POINT(-104.93647,39.8281) | 86400 | Ethylbenzene | 0.0286 | ppbv | 0 | SQ SX | 0.013 | 47376
VOCs_ATEC_43794 | 2025-08-23 23:59 | 39.8281 | -104.9365 | POINT(-104.93647,39.8281) | 86400 | Ethylene oxide | 0.132 | ppbv | 0 | CF LK SX | 0.026 | 47376
VOCs_ATEC_43794 | 2025-08-23 23:59 | 39.8281 | -104.9365 | POINT(-104.93647,39.8281) | 86400 | Hexachloro-1,3-butadiene | 0.0003 | ppbv | 0 | MD SX | 0.036 | 47376
VOCs_ATEC_43794 | 2025-08-23 23:59 | 39.8281 | -104.9365 | POINT(-104.93647,39.8281) | 86400 | m,p-Xylene | 0.0652 | ppbv | 0 | SQ SX | 0.042 | 47376
VOCs_ATEC_43794 | 2025-08-23 23:59 | 39.8281 | -104.9365 | POINT(-104.93647,39.8281) | 86400 | m-Dichlorobenzene | 0.0008 | ppbv | 0 | MD SX | 0.017 | 47376
VOCs_ATEC_43794 | 2025-08-23 23:59 | 39.8281 | -104.9365 | POINT(-104.93647,39.8281) | 86400 | Methyl Isobutyl Ketone | 0.0377 | ppbv | 0 | MD SX | 0.058 | 47376
VOCs_ATEC_43794 | 2025-08-23 23:59 | 39.8281 | -104.9365 | POINT(-104.93647,39.8281) | 86400 | Methyl Methacrylate |  | ppbv | 0 | ND SX | 0.033 | 47376
VOCs_ATEC_43794 | 2025-08-23 23:59 | 39.8281 | -104.9365 | POINT(-104.93647,39.8281) | 86400 | Methyl tert-Butyl Ether | 0.0006 | ppbv | 0 | MD SX | 0.01 | 47376
VOCs_ATEC_43794 | 2025-08-23 23:59 | 39.8281 | -104.9365 | POINT(-104.93647,39.8281) | 86400 | n-Octane | 0.052 | ppbv | 0 | SQ SX | 0.026 | 47376
VOCs_ATEC_43794 | 2025-08-23 23:59 | 39.8281 | -104.9365 | POINT(-104.93647,39.8281) | 86400 | Dichlorotetrafluoroethane | 0.017 | ppbv | 0 | SQ SX | 0.011 | 47376
VOCs_ATEC_43794 | 2025-08-23 23:59 | 39.8281 | -104.9365 | POINT(-104.93647,39.8281) | 86400 | o-Dichlorobenzene | 0.0018 | ppbv | 0 | MD SX | 0.036 | 47376
VOCs_ATEC_43794 | 2025-08-23 23:59 | 39.8281 | -104.9365 | POINT(-104.93647,39.8281) | 86400 | p-Dichlorobenzene | 0.0035 | ppbv | 0 | MD SX | 0.018 | 47376
VOCs_ATEC_43794 | 2025-08-23 23:59 | 39.8281 | -104.9365 | POINT(-104.93647,39.8281) | 86400 | Styrene |  | ppbv | 8 | BH ND SX | 0.027 | 47376
VOCs_ATEC_43794 | 2025-08-23 23:59 | 39.8281 | -104.9365 | POINT(-104.93647,39.8281) | 86400 | tert-Amyl Methyl Ether |  | ppbv | 0 | ND SX | 0.013 | 47376
VOCs_ATEC_43794 | 2025-08-23 23:59 | 39.8281 | -104.9365 | POINT(-104.93647,39.8281) | 86400 | Tetrachloroethylene | 0.0087 | ppbv | 0 | SQ SX | 0.0086 | 47376
VOCs_ATEC_43794 | 2025-08-23 23:59 | 39.8281 | -104.9365 | POINT(-104.93647,39.8281) | 86400 | Toluene | 0.22 | ppbv | 0 | CF LK SX | 0.038 | 47376
VOCs_ATEC_43794 | 2025-08-23 23:59 | 39.8281 | -104.9365 | POINT(-104.93647,39.8281) | 86400 | trans-1,2-Dichloroethylene | 0.0012 | ppbv | 0 | MD SX | 0.0097 | 47376
VOCs_ATEC_43794 | 2025-08-23 23:59 | 39.8281 | -104.9365 | POINT(-104.93647,39.8281) | 86400 | trans-1,3-Dichloropropene |  | ppbv | 0 | ND SX | 0.0082 | 47376
VOCs_ATEC_43794 | 2025-08-23 23:59 | 39.8281 | -104.9365 | POINT(-104.93647,39.8281) | 86400 | Trichloroethylene | 0.0039 | ppbv | 0 | MD SX | 0.0068 | 47376
VOCs_ATEC_43794 | 2025-08-23 23:59 | 39.8281 | -104.9365 | POINT(-104.93647,39.8281) | 86400 | Trichlorofluoromethane | 0.211 | ppbv | 0 | SX | 0.0095 | 47376
VOCs_ATEC_43794 | 2025-08-23 23:59 | 39.8281 | -104.9365 | POINT(-104.93647,39.8281) | 86400 | Trichlorotrifluoroethane | 0.0674 | ppbv | 0 | SX | 0.021 | 47376
VOCs_ATEC_43794 | 2025-08-23 23:59 | 39.8281 | -104.9365 | POINT(-104.93647,39.8281) | 86400 | Vinyl chloride |  | ppbv | 0 | ND SX | 0.0051 | 47376
VOCs_ATEC_43794 | 2025-08-23 23:59 | 39.8281 | -104.9365 | POINT(-104.93647,39.8281) | 86400 | o-Xylene | 0.0253 | ppbv | 0 | SQ SX | 0.024 | 47376
VOCs_ATEC_43794 | 2025-08-23 23:59 | 39.8281 | -104.9365 | POINT(-104.93647,39.8281) | 86400 | Dichloromethane | 0.514 | ppbv | 0 | QX CF LK SX | 0.023 | 47376
VOCs_ATEC_43794 | 2025-08-23 23:59 | 39.8281 | -104.9365 | POINT(-104.93647,39.8281) | 86400 | Dichlorodifluoromethane | 0.485 | ppbv | 0 | SX | 0.006 | 47376
VOCs_ATEC_43794 | 2025-08-23 23:59 | 39.8281 | -104.9365 | POINT(-104.93647,39.8281) | 86400 | Dibromochloromethane | 0.0009 | ppbv | 0 | MD SX | 0.0088 | 47376
VOCs_ATEC_43794 | 2025-08-23 23:59 | 39.8281 | -104.9365 | POINT(-104.93647,39.8281) | 86400 | 1,1,2-Trichloroethane |  | ppbv | 0 | ND SX | 0.004 | 47376
VOCs_ATEC_43794 | 2025-08-23 23:59 | 39.8281 | -104.9365 | POINT(-104.93647,39.8281) | 86400 | 1,1-Dichloroethane |  | ppbv | 0 | ND SX | 0.0066 | 47376
VOCs_ATEC_43794 | 2025-08-23 23:59 | 39.8281 | -104.9365 | POINT(-104.93647,39.8281) | 86400 | 1,1-Dichloroethene |  | ppbv | 0 | ND SX | 0.016 | 47376
VOCs_ATEC_43794 | 2025-08-23 23:59 | 39.8281 | -104.9365 | POINT(-104.93647,39.8281) | 86400 | 1,2,4-Trichlorobenzene | 0.0019 | ppbv | 0 | MD SX | 0.079 | 47376
VOCs_ATEC_43794 | 2025-08-23 23:59 | 39.8281 | -104.9365 | POINT(-104.93647,39.8281) | 86400 | 1,2,4-Trimethylbenzene |  | ppbv | 8 | BH ND SX | 0.032 | 47376
VOCs_ATEC_43794 | 2025-08-23 23:59 | 39.8281 | -104.9365 | POINT(-104.93647,39.8281) | 86400 | 1,2-Dibromoethane |  | ppbv | 0 | ND SX | 0.0066 | 47376
VOCs_ATEC_43794 | 2025-08-23 23:59 | 39.8281 | -104.9365 | POINT(-104.93647,39.8281) | 86400 | 1,2-Dichloroethane | 0.0101 | ppbv | 0 | MD SX | 0.012 | 47376
VOCs_ATEC_43794 | 2025-08-23 23:59 | 39.8281 | -104.9365 | POINT(-104.93647,39.8281) | 86400 | 1,2-Dichloropropane |  | ppbv | 0 | ND SX | 0.022 | 47376
VOCs_ATEC_43794 | 2025-08-23 23:59 | 39.8281 | -104.9365 | POINT(-104.93647,39.8281) | 86400 | 1,3,5-Trimethylbenzene | 0.0035 | ppbv | 0 | MD SX | 0.032 | 47376
VOCs_ATEC_43794 | 2025-08-23 23:59 | 39.8281 | -104.9365 | POINT(-104.93647,39.8281) | 86400 | 1,3-Butadiene | 0.0041 | ppbv | 0 | MD CF LL SX | 0.022 | 47376
VOCs_ATEC_43794 | 2025-08-23 23:59 | 39.8281 | -104.9365 | POINT(-104.93647,39.8281) | 86400 | Acetonitrile |  | ppbv | 8 | LJ EH SX SC | 0.033 | 47376
VOCs_ATEC_43794 | 2025-08-23 23:59 | 39.8281 | -104.9365 | POINT(-104.93647,39.8281) | 86400 | Acrylonitrile |  | ppbv | 8 | BH ND SX | 0.012 | 47376
VOCs_ATEC_43794 | 2025-08-23 23:59 | 39.8281 | -104.9365 | POINT(-104.93647,39.8281) | 86400 | Benzene | 0.104 | ppbv | 0 | SX | 0.01 | 47376
VOCs_ATEC_43794 | 2025-08-23 23:59 | 39.8281 | -104.9365 | POINT(-104.93647,39.8281) | 86400 | Bromochloromethane | 0.0008 | ppbv | 0 | MD SX | 0.0091 | 47376
VOCs_ATEC_43794 | 2025-08-23 23:59 | 39.8281 | -104.9365 | POINT(-104.93647,39.8281) | 86400 | Bromodichloromethane | 0.0015 | ppbv | 0 | MD SX | 0.0089 | 47376
VOCs_ATEC_43794 | 2025-08-23 23:59 | 39.8281 | -104.9365 | POINT(-104.93647,39.8281) | 86400 | Bromoform | 0.001 | ppbv | 0 | MD SX | 0.011 | 47376
VOCs_ATEC_43794 | 2025-08-23 23:59 | 39.8281 | -104.9365 | POINT(-104.93647,39.8281) | 86400 | Bromomethane | 0.0086 | ppbv | 0 | MD SX | 0.01 | 47376
VOCs_ATEC_43794 | 2025-08-23 23:59 | 39.8281 | -104.9365 | POINT(-104.93647,39.8281) | 86400 | Carbon Disulfide | 0.0175 | ppbv | 0 | MD SX | 0.019 | 47376
VOCs_ATEC_43794 | 2025-08-23 23:59 | 39.8281 | -104.9365 | POINT(-104.93647,39.8281) | 86400 | Carbon Tetrachloride | 0.0702 | ppbv | 0 | SX | 0.0075 | 47376
VOCs_ATEC_43794 | 2025-08-23 23:59 | 39.8281 | -104.9365 | POINT(-104.93647,39.8281) | 86400 | Chlorobenzene |  | ppbv | 0 | ND SX | 0.0082 | 47376
VOCs_ATEC_43794 | 2025-08-23 23:59 | 39.8281 | -104.9365 | POINT(-104.93647,39.8281) | 86400 | Chloroethane | 0.0122 | ppbv | 0 | MD SX | 0.014 | 47376
VOCs_ATEC_43794 | 2025-08-23 23:59 | 39.8281 | -104.9365 | POINT(-104.93647,39.8281) | 86400 | Chloroform | 0.0173 | ppbv | 0 | SQ SX | 0.013 | 47376
VOCs_ATEC_43794 | 2025-08-23 23:59 | 39.8281 | -104.9365 | POINT(-104.93647,39.8281) | 86400 | Chloromethane | 0.489 | ppbv | 0 | SX | 0.0097 | 47376
VOCs_ATEC_43794 | 2025-08-23 23:59 | 39.8281 | -104.9365 | POINT(-104.93647,39.8281) | 86400 | Chloroprene |  | ppbv | 0 | ND SX | 0.012 | 47376
VOCs_ATEC_43794 | 2025-08-23 23:59 | 39.8281 | -104.9365 | POINT(-104.93647,39.8281) | 86400 | cis-1,2-Dichloroethylene |  | ppbv | 0 | ND SX | 0.013 | 47376
VOCs_ATEC_43794 | 2025-08-23 23:59 | 39.8281 | -104.9365 | POINT(-104.93647,39.8281) | 86400 | 1,1,1-Trichloroethane | 0.0013 | ppbv | 0 | MD SX | 0.0095 | 47376
VOCs_ATEC_43794 | 2025-08-23 23:59 | 39.8281 | -104.9365 | POINT(-104.93647,39.8281) | 86400 | cis-1,3-Dichloropropene |  | ppbv | 0 | ND SX | 0.0075 | 47376
VOCs_ATEC_43794 | 2025-08-29 23:59 | 39.8281 | -104.9365 | POINT(-104.93647,39.8281) | 86400 | Vinyl chloride | 0.0016 | ppbv | 0 | MD SX | 0.0051 | 47376
VOCs_ATEC_43794 | 2025-08-29 23:59 | 39.8281 | -104.9365 | POINT(-104.93647,39.8281) | 86400 | 1,1,2,2-Tetrachloroethane |  | ppbv | 0 | ND SX | 0.019 | 47376
VOCs_ATEC_43794 | 2025-08-29 23:59 | 39.8281 | -104.9365 | POINT(-104.93647,39.8281) | 86400 | Dichlorodifluoromethane | 0.495 | ppbv | 0 | SX | 0.006 | 47376
VOCs_ATEC_43794 | 2025-08-29 23:59 | 39.8281 | -104.9365 | POINT(-104.93647,39.8281) | 86400 | Dichloromethane | 0.427 | ppbv | 0 | SX | 0.023 | 47376
VOCs_ATEC_43794 | 2025-08-29 23:59 | 39.8281 | -104.9365 | POINT(-104.93647,39.8281) | 86400 | Dichlorotetrafluoroethane | 0.0187 | ppbv | 0 | SQ SX | 0.011 | 47376
VOCs_ATEC_43794 | 2025-08-29 23:59 | 39.8281 | -104.9365 | POINT(-104.93647,39.8281) | 86400 | Ethyl Acrylate |  | ppbv | 0 | ND SX | 0.0078 | 47376
VOCs_ATEC_43794 | 2025-08-29 23:59 | 39.8281 | -104.9365 | POINT(-104.93647,39.8281) | 86400 | Ethyl tert-Butyl Ether |  | ppbv | 0 | ND SX | 0.0089 | 47376
VOCs_ATEC_43794 | 2025-08-29 23:59 | 39.8281 | -104.9365 | POINT(-104.93647,39.8281) | 86400 | Ethylbenzene | 0.081 | ppbv | 0 | SX | 0.013 | 47376
VOCs_ATEC_43794 | 2025-08-29 23:59 | 39.8281 | -104.9365 | POINT(-104.93647,39.8281) | 86400 | Ethylene oxide | 0.101 | ppbv | 0 | SX | 0.026 | 47376
VOCs_ATEC_43794 | 2025-08-29 23:59 | 39.8281 | -104.9365 | POINT(-104.93647,39.8281) | 86400 | Hexachloro-1,3-butadiene | 0.0009 | ppbv | 0 | MD SX | 0.036 | 47376
VOCs_ATEC_43794 | 2025-08-29 23:59 | 39.8281 | -104.9365 | POINT(-104.93647,39.8281) | 86400 | m,p-Xylene | 0.238 | ppbv | 0 | SX | 0.042 | 47376
VOCs_ATEC_43794 | 2025-08-29 23:59 | 39.8281 | -104.9365 | POINT(-104.93647,39.8281) | 86400 | m-Dichlorobenzene | 0.0016 | ppbv | 0 | MD SX | 0.017 | 47376
VOCs_ATEC_43794 | 2025-08-29 23:59 | 39.8281 | -104.9365 | POINT(-104.93647,39.8281) | 86400 | Methyl Isobutyl Ketone | 0.0577 | ppbv | 0 | MD SX | 0.058 | 47376
VOCs_ATEC_43794 | 2025-08-29 23:59 | 39.8281 | -104.9365 | POINT(-104.93647,39.8281) | 86400 | Methyl tert-Butyl Ether | 0.0033 | ppbv | 0 | MD SX | 0.01 | 47376
VOCs_ATEC_43794 | 2025-08-29 23:59 | 39.8281 | -104.9365 | POINT(-104.93647,39.8281) | 86400 | n-Octane | 0.203 | ppbv | 0 | LJ SX | 0.026 | 47376
VOCs_ATEC_43794 | 2025-08-29 23:59 | 39.8281 | -104.9365 | POINT(-104.93647,39.8281) | 86400 | o-Dichlorobenzene | 0.002 | ppbv | 0 | MD SX | 0.036 | 47376
VOCs_ATEC_43794 | 2025-08-29 23:59 | 39.8281 | -104.9365 | POINT(-104.93647,39.8281) | 86400 | o-Xylene | 0.091 | ppbv | 0 | SX | 0.024 | 47376
VOCs_ATEC_43794 | 2025-08-29 23:59 | 39.8281 | -104.9365 | POINT(-104.93647,39.8281) | 86400 | p-Dichlorobenzene | 0.0082 | ppbv | 0 | MD SX | 0.018 | 47376
VOCs_ATEC_43794 | 2025-08-29 23:59 | 39.8281 | -104.9365 | POINT(-104.93647,39.8281) | 86400 | Styrene | 0.0252 | ppbv | 0 | MD LJ SX | 0.027 | 47376
VOCs_ATEC_43794 | 2025-08-29 23:59 | 39.8281 | -104.9365 | POINT(-104.93647,39.8281) | 86400 | tert-Amyl Methyl Ether | 0.001 | ppbv | 0 | MD SX | 0.013 | 47376
VOCs_ATEC_43794 | 2025-08-29 23:59 | 39.8281 | -104.9365 | POINT(-104.93647,39.8281) | 86400 | Tetrachloroethylene | 0.0337 | ppbv | 0 | SX | 0.0086 | 47376
VOCs_ATEC_43794 | 2025-08-29 23:59 | 39.8281 | -104.9365 | POINT(-104.93647,39.8281) | 86400 | Toluene | 1.1 | ppbv | 0 | SX | 0.038 | 47376
VOCs_ATEC_43794 | 2025-08-29 23:59 | 39.8281 | -104.9365 | POINT(-104.93647,39.8281) | 86400 | trans-1,2-Dichloroethylene | 0.0058 | ppbv | 0 | MD SX | 0.0097 | 47376
VOCs_ATEC_43794 | 2025-08-29 23:59 | 39.8281 | -104.9365 | POINT(-104.93647,39.8281) | 86400 | trans-1,3-Dichloropropene |  | ppbv | 0 | ND SX | 0.0082 | 47376
VOCs_ATEC_43794 | 2025-08-29 23:59 | 39.8281 | -104.9365 | POINT(-104.93647,39.8281) | 86400 | Trichloroethylene | 0.0059 | ppbv | 0 | MD SX | 0.0068 | 47376
VOCs_ATEC_43794 | 2025-08-29 23:59 | 39.8281 | -104.9365 | POINT(-104.93647,39.8281) | 86400 | Trichlorofluoromethane | 0.247 | ppbv | 0 | SX | 0.0095 | 47376
VOCs_ATEC_43794 | 2025-08-29 23:59 | 39.8281 | -104.9365 | POINT(-104.93647,39.8281) | 86400 | Trichlorotrifluoroethane | 0.0712 | ppbv | 0 | SX | 0.021 | 47376
VOCs_ATEC_43794 | 2025-08-29 23:59 | 39.8281 | -104.9365 | POINT(-104.93647,39.8281) | 86400 | Dibromochloromethane | 0.002 | ppbv | 0 | MD SX | 0.0088 | 47376
VOCs_ATEC_43794 | 2025-08-29 23:59 | 39.8281 | -104.9365 | POINT(-104.93647,39.8281) | 86400 | cis-1,3-Dichloropropene |  | ppbv | 0 | ND SX | 0.0075 | 47376
VOCs_ATEC_43794 | 2025-08-29 23:59 | 39.8281 | -104.9365 | POINT(-104.93647,39.8281) | 86400 | Methyl Methacrylate |  | ppbv | 0 | ND SX | 0.033 | 47376
VOCs_ATEC_43794 | 2025-08-29 23:59 | 39.8281 | -104.9365 | POINT(-104.93647,39.8281) | 86400 | cis-1,2-Dichloroethylene |  | ppbv | 0 | ND SX | 0.013 | 47376
VOCs_ATEC_43794 | 2025-08-29 23:59 | 39.8281 | -104.9365 | POINT(-104.93647,39.8281) | 86400 | 1,1,1-Trichloroethane | 0.0029 | ppbv | 0 | MD SX | 0.0095 | 47376
VOCs_ATEC_43794 | 2025-08-29 23:59 | 39.8281 | -104.9365 | POINT(-104.93647,39.8281) | 86400 | 1,1,2-Trichloroethane |  | ppbv | 0 | ND SX | 0.004 | 47376
VOCs_ATEC_43794 | 2025-08-29 23:59 | 39.8281 | -104.9365 | POINT(-104.93647,39.8281) | 86400 | 1,1-Dichloroethane | 0.0018 | ppbv | 0 | MD SX | 0.0066 | 47376
VOCs_ATEC_43794 | 2025-08-29 23:59 | 39.8281 | -104.9365 | POINT(-104.93647,39.8281) | 86400 | 1,1-Dichloroethene | 0.001 | ppbv | 0 | MD SX | 0.016 | 47376
VOCs_ATEC_43794 | 2025-08-29 23:59 | 39.8281 | -104.9365 | POINT(-104.93647,39.8281) | 86400 | 1,2,4-Trichlorobenzene | 0.003 | ppbv | 0 | MD LB SX | 0.079 | 47376
VOCs_ATEC_43794 | 2025-08-29 23:59 | 39.8281 | -104.9365 | POINT(-104.93647,39.8281) | 86400 | 1,2,4-Trimethylbenzene |  | ppbv | 8 | BH ND SX | 0.032 | 47376
VOCs_ATEC_43794 | 2025-08-29 23:59 | 39.8281 | -104.9365 | POINT(-104.93647,39.8281) | 86400 | 1,2-Dibromoethane |  | ppbv | 0 | ND SX | 0.0066 | 47376
VOCs_ATEC_43794 | 2025-08-29 23:59 | 39.8281 | -104.9365 | POINT(-104.93647,39.8281) | 86400 | 1,2-Dichloroethane | 0.0127 | ppbv | 0 | SQ SX | 0.012 | 47376
VOCs_ATEC_43794 | 2025-08-29 23:59 | 39.8281 | -104.9365 | POINT(-104.93647,39.8281) | 86400 | 1,3,5-Trimethylbenzene | 0.0173 | ppbv | 0 | MD SX | 0.032 | 47376
VOCs_ATEC_43794 | 2025-08-29 23:59 | 39.8281 | -104.9365 | POINT(-104.93647,39.8281) | 86400 | 1,3-Butadiene | 0.0184 | ppbv | 0 | MD SX CF LL | 0.022 | 47376
VOCs_ATEC_43794 | 2025-08-29 23:59 | 39.8281 | -104.9365 | POINT(-104.93647,39.8281) | 86400 | Acetonitrile |  | ppbv | 8 | CF EH CC LK LJ LL SX SC | 0.033 | 47376
VOCs_ATEC_43794 | 2025-08-29 23:59 | 39.8281 | -104.9365 | POINT(-104.93647,39.8281) | 86400 | Acrolein | 0.255 | ppbv | 0 | SX | 0.041 | 47376
VOCs_ATEC_43794 | 2025-08-29 23:59 | 39.8281 | -104.9365 | POINT(-104.93647,39.8281) | 86400 | Acrylonitrile | 0.0144 | ppbv | 0 | SQ SX | 0.012 | 47376
VOCs_ATEC_43794 | 2025-08-29 23:59 | 39.8281 | -104.9365 | POINT(-104.93647,39.8281) | 86400 | 1,2-Dichloropropane |  | ppbv | 0 | ND SX | 0.022 | 47376
VOCs_ATEC_43794 | 2025-08-29 23:59 | 39.8281 | -104.9365 | POINT(-104.93647,39.8281) | 86400 | Chloroprene |  | ppbv | 0 | ND SX | 0.012 | 47376
VOCs_ATEC_43794 | 2025-08-29 23:59 | 39.8281 | -104.9365 | POINT(-104.93647,39.8281) | 86400 | Benzene | 0.201 | ppbv | 0 | SX | 0.01 | 47376
VOCs_ATEC_43794 | 2025-08-29 23:59 | 39.8281 | -104.9365 | POINT(-104.93647,39.8281) | 86400 | Chloromethane | 0.507 | ppbv | 0 | SX | 0.0097 | 47376
VOCs_ATEC_43794 | 2025-08-29 23:59 | 39.8281 | -104.9365 | POINT(-104.93647,39.8281) | 86400 | Chloroform | 0.0345 | ppbv | 0 | SQ SX | 0.013 | 47376
VOCs_ATEC_43794 | 2025-08-29 23:59 | 39.8281 | -104.9365 | POINT(-104.93647,39.8281) | 86400 | Chloroethane | 0.011 | ppbv | 0 | MD SX | 0.014 | 47376
VOCs_ATEC_43794 | 2025-08-29 23:59 | 39.8281 | -104.9365 | POINT(-104.93647,39.8281) | 86400 | Carbon Tetrachloride | 0.0729 | ppbv | 0 | SX | 0.0075 | 47376
VOCs_ATEC_43794 | 2025-08-29 23:59 | 39.8281 | -104.9365 | POINT(-104.93647,39.8281) | 86400 | Chlorobenzene |  | ppbv | 0 | ND SX | 0.0082 | 47376
VOCs_ATEC_43794 | 2025-08-29 23:59 | 39.8281 | -104.9365 | POINT(-104.93647,39.8281) | 86400 | Bromomethane | 0.0108 | ppbv | 0 | SQ SX | 0.01 | 47376
VOCs_ATEC_43794 | 2025-08-29 23:59 | 39.8281 | -104.9365 | POINT(-104.93647,39.8281) | 86400 | Bromoform | 0.0015 | ppbv | 0 | MD SX | 0.011 | 47376
VOCs_ATEC_43794 | 2025-08-29 23:59 | 39.8281 | -104.9365 | POINT(-104.93647,39.8281) | 86400 | Bromodichloromethane | 0.0038 | ppbv | 0 | MD SX | 0.0089 | 47376
VOCs_ATEC_43794 | 2025-08-29 23:59 | 39.8281 | -104.9365 | POINT(-104.93647,39.8281) | 86400 | Bromochloromethane | 0.0019 | ppbv | 0 | MD SX | 0.0091 | 47376
VOCs_ATEC_43794 | 2025-08-29 23:59 | 39.8281 | -104.9365 | POINT(-104.93647,39.8281) | 86400 | Carbon Disulfide | 0.0303 | ppbv | 0 | SQ SX | 0.019 | 47376
VOCs_ATEC_43794 | 2025-09-04 23:59 | 39.8281 | -104.9365 | POINT(-104.93647,39.8281) | 86400 | m,p-Xylene | 0.162 | ppbv | 0 | SX | 0.042 | 21926
VOCs_ATEC_43794 | 2025-09-04 23:59 | 39.8281 | -104.9365 | POINT(-104.93647,39.8281) | 86400 | Methyl Methacrylate |  | ppbv | 0 | ND SX | 0.033 | 21926
VOCs_ATEC_43794 | 2025-09-04 23:59 | 39.8281 | -104.9365 | POINT(-104.93647,39.8281) | 86400 | Methyl Isobutyl Ketone | 0.0315 | ppbv | 0 | MD SX | 0.058 | 21926
VOCs_ATEC_43794 | 2025-09-04 23:59 | 39.8281 | -104.9365 | POINT(-104.93647,39.8281) | 86400 | m-Dichlorobenzene | 0.0016 | ppbv | 0 | MD SX | 0.017 | 21926
VOCs_ATEC_43794 | 2025-09-04 23:59 | 39.8281 | -104.9365 | POINT(-104.93647,39.8281) | 86400 | Hexachloro-1,3-butadiene | 0.0015 | ppbv | 0 | MD SX | 0.036 | 21926
VOCs_ATEC_43794 | 2025-09-04 23:59 | 39.8281 | -104.9365 | POINT(-104.93647,39.8281) | 86400 | Dichloromethane | 0.424 | ppbv | 0 | LL LJ SX | 0.023 | 21926
VOCs_ATEC_43794 | 2025-09-04 23:59 | 39.8281 | -104.9365 | POINT(-104.93647,39.8281) | 86400 | Ethylbenzene | 0.0604 | ppbv | 0 | SX | 0.013 | 21926
VOCs_ATEC_43794 | 2025-09-04 23:59 | 39.8281 | -104.9365 | POINT(-104.93647,39.8281) | 86400 | Ethyl tert-Butyl Ether |  | ppbv | 0 | ND SX | 0.0089 | 21926
VOCs_ATEC_43794 | 2025-09-04 23:59 | 39.8281 | -104.9365 | POINT(-104.93647,39.8281) | 86400 | Ethyl Acrylate |  | ppbv | 0 | ND SX | 0.0078 | 21926
VOCs_ATEC_43794 | 2025-09-04 23:59 | 39.8281 | -104.9365 | POINT(-104.93647,39.8281) | 86400 | Dichlorotetrafluoroethane | 0.0198 | ppbv | 0 | SQ SX | 0.011 | 21926
VOCs_ATEC_43794 | 2025-09-04 23:59 | 39.8281 | -104.9365 | POINT(-104.93647,39.8281) | 86400 | Methyl tert-Butyl Ether | 0.0034 | ppbv | 0 | MD SX | 0.01 | 21926
VOCs_ATEC_43794 | 2025-09-04 23:59 | 39.8281 | -104.9365 | POINT(-104.93647,39.8281) | 86400 | Ethylene oxide | 0.0929 | ppbv | 0 | SX | 0.026 | 21926
VOCs_ATEC_43794 | 2025-09-04 23:59 | 39.8281 | -104.9365 | POINT(-104.93647,39.8281) | 86400 | n-Octane | 0.0506 | ppbv | 0 | LJ SQ SX | 0.026 | 21926
VOCs_ATEC_43794 | 2025-09-04 23:59 | 39.8281 | -104.9365 | POINT(-104.93647,39.8281) | 86400 | Vinyl chloride | 0.002 | ppbv | 0 | MD SX | 0.0051 | 21926
VOCs_ATEC_43794 | 2025-09-04 23:59 | 39.8281 | -104.9365 | POINT(-104.93647,39.8281) | 86400 | o-Xylene | 0.0574 | ppbv | 0 | SQ SX | 0.024 | 21926
VOCs_ATEC_43794 | 2025-09-04 23:59 | 39.8281 | -104.9365 | POINT(-104.93647,39.8281) | 86400 | p-Dichlorobenzene | 0.0055 | ppbv | 0 | MD SX | 0.018 | 21926
VOCs_ATEC_43794 | 2025-09-04 23:59 | 39.8281 | -104.9365 | POINT(-104.93647,39.8281) | 86400 | Styrene |  | ppbv | 8 | BH LJ ND SX | 0.027 | 21926
VOCs_ATEC_43794 | 2025-09-04 23:59 | 39.8281 | -104.9365 | POINT(-104.93647,39.8281) | 86400 | tert-Amyl Methyl Ether | 0.0013 | ppbv | 0 | MD SX | 0.013 | 21926
VOCs_ATEC_43794 | 2025-09-04 23:59 | 39.8281 | -104.9365 | POINT(-104.93647,39.8281) | 86400 | Tetrachloroethylene | 0.0218 | ppbv | 0 | SQ LB SX | 0.0086 | 21926
VOCs_ATEC_43794 | 2025-09-04 23:59 | 39.8281 | -104.9365 | POINT(-104.93647,39.8281) | 86400 | Toluene | 0.423 | ppbv | 0 | SX | 0.038 | 21926
VOCs_ATEC_43794 | 2025-09-04 23:59 | 39.8281 | -104.9365 | POINT(-104.93647,39.8281) | 86400 | trans-1,2-Dichloroethylene | 0.005 | ppbv | 0 | MD SX | 0.0097 | 21926
VOCs_ATEC_43794 | 2025-09-04 23:59 | 39.8281 | -104.9365 | POINT(-104.93647,39.8281) | 86400 | trans-1,3-Dichloropropene |  | ppbv | 0 | ND SX | 0.0082 | 21926
VOCs_ATEC_43794 | 2025-09-04 23:59 | 39.8281 | -104.9365 | POINT(-104.93647,39.8281) | 86400 | Trichloroethylene |  | ppbv | 0 | ND SX | 0.0068 | 21926
VOCs_ATEC_43794 | 2025-09-04 23:59 | 39.8281 | -104.9365 | POINT(-104.93647,39.8281) | 86400 | Trichlorofluoromethane | 0.248 | ppbv | 0 | SX | 0.0095 | 21926
VOCs_ATEC_43794 | 2025-09-04 23:59 | 39.8281 | -104.9365 | POINT(-104.93647,39.8281) | 86400 | Trichlorotrifluoroethane | 0.0769 | ppbv | 0 | SX | 0.021 | 21926
VOCs_ATEC_43794 | 2025-09-04 23:59 | 39.8281 | -104.9365 | POINT(-104.93647,39.8281) | 86400 | Dichlorodifluoromethane | 0.523 | ppbv | 0 | SX | 0.006 | 21926
VOCs_ATEC_43794 | 2025-09-04 23:59 | 39.8281 | -104.9365 | POINT(-104.93647,39.8281) | 86400 | o-Dichlorobenzene | 0.0021 | ppbv | 0 | MD SX | 0.036 | 21926
VOCs_ATEC_43794 | 2025-09-04 23:59 | 39.8281 | -104.9365 | POINT(-104.93647,39.8281) | 86400 | Dibromochloromethane | 0.0025 | ppbv | 0 | MD SX | 0.0088 | 21926
VOCs_ATEC_43794 | 2025-09-04 23:59 | 39.8281 | -104.9365 | POINT(-104.93647,39.8281) | 86400 | Acrylonitrile | 0.0158 | ppbv | 0 | SQ SX | 0.012 | 21926
VOCs_ATEC_43794 | 2025-09-04 23:59 | 39.8281 | -104.9365 | POINT(-104.93647,39.8281) | 86400 | cis-1,2-Dichloroethylene |  | ppbv | 0 | ND SX | 0.013 | 21926
VOCs_ATEC_43794 | 2025-09-04 23:59 | 39.8281 | -104.9365 | POINT(-104.93647,39.8281) | 86400 | cis-1,3-Dichloropropene |  | ppbv | 0 | ND SX | 0.0075 | 21926
VOCs_ATEC_43794 | 2025-09-04 23:59 | 39.8281 | -104.9365 | POINT(-104.93647,39.8281) | 86400 | 1,1,2,2-Tetrachloroethane | 0.002 | ppbv | 0 | MD SX | 0.019 | 21926
VOCs_ATEC_43794 | 2025-09-04 23:59 | 39.8281 | -104.9365 | POINT(-104.93647,39.8281) | 86400 | 1,1,2-Trichloroethane |  | ppbv | 0 | LB ND SX | 0.004 | 21926
VOCs_ATEC_43794 | 2025-09-04 23:59 | 39.8281 | -104.9365 | POINT(-104.93647,39.8281) | 86400 | 1,1-Dichloroethane | 0.0025 | ppbv | 0 | MD SX | 0.0066 | 21926
VOCs_ATEC_43794 | 2025-09-04 23:59 | 39.8281 | -104.9365 | POINT(-104.93647,39.8281) | 86400 | 1,1-Dichloroethene | 0.0016 | ppbv | 0 | MD SX | 0.016 | 21926
VOCs_ATEC_43794 | 2025-09-04 23:59 | 39.8281 | -104.9365 | POINT(-104.93647,39.8281) | 86400 | 1,2,4-Trichlorobenzene | 0.0017 | ppbv | 0 | MD LB SX | 0.079 | 21926
VOCs_ATEC_43794 | 2025-09-04 23:59 | 39.8281 | -104.9365 | POINT(-104.93647,39.8281) | 86400 | 1,2,4-Trimethylbenzene |  | ppbv | 8 | BH ND SX | 0.032 | 21926
VOCs_ATEC_43794 | 2025-09-04 23:59 | 39.8281 | -104.9365 | POINT(-104.93647,39.8281) | 86400 | 1,2-Dibromoethane | 0.0018 | ppbv | 0 | MD SX | 0.0066 | 21926
VOCs_ATEC_43794 | 2025-09-04 23:59 | 39.8281 | -104.9365 | POINT(-104.93647,39.8281) | 86400 | 1,2-Dichloroethane | 0.015 | ppbv | 0 | SQ SX | 0.012 | 21926
VOCs_ATEC_43794 | 2025-09-04 23:59 | 39.8281 | -104.9365 | POINT(-104.93647,39.8281) | 86400 | 1,2-Dichloropropane |  | ppbv | 0 | ND SX | 0.022 | 21926
VOCs_ATEC_43794 | 2025-09-04 23:59 | 39.8281 | -104.9365 | POINT(-104.93647,39.8281) | 86400 | 1,3,5-Trimethylbenzene | 0.0116 | ppbv | 0 | MD SX | 0.032 | 21926
VOCs_ATEC_43794 | 2025-09-04 23:59 | 39.8281 | -104.9365 | POINT(-104.93647,39.8281) | 86400 | 1,3-Butadiene | 0.0155 | ppbv | 0 | MD CF LL SX | 0.022 | 21926
VOCs_ATEC_43794 | 2025-09-04 23:59 | 39.8281 | -104.9365 | POINT(-104.93647,39.8281) | 86400 | Acetonitrile |  | ppbv | 8 | LB EH CC LK LJ LL SX SC | 0.033 | 21926
VOCs_ATEC_43794 | 2025-09-04 23:59 | 39.8281 | -104.9365 | POINT(-104.93647,39.8281) | 86400 | 1,1,1-Trichloroethane | 0.0031 | ppbv | 0 | MD SX | 0.0095 | 21926
VOCs_ATEC_43794 | 2025-09-04 23:59 | 39.8281 | -104.9365 | POINT(-104.93647,39.8281) | 86400 | Chloroprene |  | ppbv | 0 | ND SX | 0.012 | 21926
VOCs_ATEC_43794 | 2025-09-04 23:59 | 39.8281 | -104.9365 | POINT(-104.93647,39.8281) | 86400 | Acrolein | 0.215 | ppbv | 0 | LB CF LK SX | 0.041 | 21926
VOCs_ATEC_43794 | 2025-09-04 23:59 | 39.8281 | -104.9365 | POINT(-104.93647,39.8281) | 86400 | Chloromethane | 0.509 | ppbv | 0 | SX | 0.0097 | 21926
VOCs_ATEC_43794 | 2025-09-04 23:59 | 39.8281 | -104.9365 | POINT(-104.93647,39.8281) | 86400 | Chloroform | 0.0277 | ppbv | 0 | SQ SX | 0.013 | 21926
VOCs_ATEC_43794 | 2025-09-04 23:59 | 39.8281 | -104.9365 | POINT(-104.93647,39.8281) | 86400 | Chloroethane | 0.0106 | ppbv | 0 | MD SX | 0.014 | 21926
VOCs_ATEC_43794 | 2025-09-04 23:59 | 39.8281 | -104.9365 | POINT(-104.93647,39.8281) | 86400 | Carbon Tetrachloride | 0.082 | ppbv | 0 | SX | 0.0075 | 21926
VOCs_ATEC_43794 | 2025-09-04 23:59 | 39.8281 | -104.9365 | POINT(-104.93647,39.8281) | 86400 | Chlorobenzene |  | ppbv | 0 | ND SX | 0.0082 | 21926
VOCs_ATEC_43794 | 2025-09-04 23:59 | 39.8281 | -104.9365 | POINT(-104.93647,39.8281) | 86400 | Bromomethane | 0.0113 | ppbv | 0 | SQ SX | 0.01 | 21926
VOCs_ATEC_43794 | 2025-09-04 23:59 | 39.8281 | -104.9365 | POINT(-104.93647,39.8281) | 86400 | Bromoform | 0.0022 | ppbv | 0 | MD SX | 0.011 | 21926
VOCs_ATEC_43794 | 2025-09-04 23:59 | 39.8281 | -104.9365 | POINT(-104.93647,39.8281) | 86400 | Bromodichloromethane | 0.0039 | ppbv | 0 | MD SX | 0.0089 | 21926
VOCs_ATEC_43794 | 2025-09-04 23:59 | 39.8281 | -104.9365 | POINT(-104.93647,39.8281) | 86400 | Bromochloromethane | 0.0021 | ppbv | 0 | MD SX | 0.0091 | 21926
VOCs_ATEC_43794 | 2025-09-04 23:59 | 39.8281 | -104.9365 | POINT(-104.93647,39.8281) | 86400 | Benzene | 0.266 | ppbv | 0 | LB SX | 0.01 | 21926
VOCs_ATEC_43794 | 2025-09-04 23:59 | 39.8281 | -104.9365 | POINT(-104.93647,39.8281) | 86400 | Carbon Disulfide | 0.0312 | ppbv | 0 | SQ SX | 0.019 | 21926
VOCs_ATEC_43794 | 2025-09-07 23:59 | 39.8281 | -104.9365 | POINT(-104.93647,39.8281) | 86400 | Hexachloro-1,3-butadiene | 0.0002 | ppbv | 0 | MD SX | 0.036 | 21926
VOCs_ATEC_43794 | 2025-09-07 23:59 | 39.8281 | -104.9365 | POINT(-104.93647,39.8281) | 86400 | Methyl Isobutyl Ketone | 0.0235 | ppbv | 0 | MD SX | 0.058 | 21926
VOCs_ATEC_43794 | 2025-09-07 23:59 | 39.8281 | -104.9365 | POINT(-104.93647,39.8281) | 86400 | m-Dichlorobenzene | 0.0002 | ppbv | 0 | MD SX | 0.017 | 21926
VOCs_ATEC_43794 | 2025-09-07 23:59 | 39.8281 | -104.9365 | POINT(-104.93647,39.8281) | 86400 | m,p-Xylene | 0.111 | ppbv | 0 | SQ SX | 0.042 | 21926
VOCs_ATEC_43794 | 2025-09-07 23:59 | 39.8281 | -104.9365 | POINT(-104.93647,39.8281) | 86400 | Ethylene oxide | 0.0992 | ppbv | 0 | SX | 0.026 | 21926
VOCs_ATEC_43794 | 2025-09-07 23:59 | 39.8281 | -104.9365 | POINT(-104.93647,39.8281) | 86400 | Dichlorodifluoromethane | 0.513 | ppbv | 0 | SX | 0.006 | 21926
VOCs_ATEC_43794 | 2025-09-07 23:59 | 39.8281 | -104.9365 | POINT(-104.93647,39.8281) | 86400 | Ethyl tert-Butyl Ether |  | ppbv | 0 | ND SX | 0.0089 | 21926
VOCs_ATEC_43794 | 2025-09-07 23:59 | 39.8281 | -104.9365 | POINT(-104.93647,39.8281) | 86400 | Ethyl Acrylate |  | ppbv | 0 | ND SX | 0.0078 | 21926
VOCs_ATEC_43794 | 2025-09-07 23:59 | 39.8281 | -104.9365 | POINT(-104.93647,39.8281) | 86400 | Dichlorotetrafluoroethane | 0.0181 | ppbv | 0 | SQ SX | 0.011 | 21926
VOCs_ATEC_43794 | 2025-09-07 23:59 | 39.8281 | -104.9365 | POINT(-104.93647,39.8281) | 86400 | Dichloromethane | 0.142 | ppbv | 0 | SX | 0.023 | 21926
VOCs_ATEC_43794 | 2025-09-07 23:59 | 39.8281 | -104.9365 | POINT(-104.93647,39.8281) | 86400 | Methyl Methacrylate |  | ppbv | 0 | ND SX | 0.033 | 21926
VOCs_ATEC_43794 | 2025-09-07 23:59 | 39.8281 | -104.9365 | POINT(-104.93647,39.8281) | 86400 | Ethylbenzene | 0.0424 | ppbv | 0 | SX | 0.013 | 21926
VOCs_ATEC_43794 | 2025-09-07 23:59 | 39.8281 | -104.9365 | POINT(-104.93647,39.8281) | 86400 | Methyl tert-Butyl Ether | 0.0009 | ppbv | 0 | MD SX | 0.01 | 21926
VOCs_ATEC_43794 | 2025-09-07 23:59 | 39.8281 | -104.9365 | POINT(-104.93647,39.8281) | 86400 | Tetrachloroethylene | 0.0118 | ppbv | 0 | SQ SX | 0.0086 | 21926
VOCs_ATEC_43794 | 2025-09-07 23:59 | 39.8281 | -104.9365 | POINT(-104.93647,39.8281) | 86400 | o-Dichlorobenzene | 0.0006 | ppbv | 0 | MD SX | 0.036 | 21926
VOCs_ATEC_43794 | 2025-09-07 23:59 | 39.8281 | -104.9365 | POINT(-104.93647,39.8281) | 86400 | o-Xylene | 0.0393 | ppbv | 0 | SQ SX | 0.024 | 21926
VOCs_ATEC_43794 | 2025-09-07 23:59 | 39.8281 | -104.9365 | POINT(-104.93647,39.8281) | 86400 | p-Dichlorobenzene | 0.0055 | ppbv | 0 | MD SX | 0.018 | 21926
VOCs_ATEC_43794 | 2025-09-07 23:59 | 39.8281 | -104.9365 | POINT(-104.93647,39.8281) | 86400 | Styrene |  | ppbv | 8 | BH LJ ND SX | 0.027 | 21926
VOCs_ATEC_43794 | 2025-09-07 23:59 | 39.8281 | -104.9365 | POINT(-104.93647,39.8281) | 86400 | tert-Amyl Methyl Ether |  | ppbv | 0 | ND SX | 0.013 | 21926
VOCs_ATEC_43794 | 2025-09-07 23:59 | 39.8281 | -104.9365 | POINT(-104.93647,39.8281) | 86400 | Toluene | 0.295 | ppbv | 0 | SX | 0.038 | 21926
VOCs_ATEC_43794 | 2025-09-07 23:59 | 39.8281 | -104.9365 | POINT(-104.93647,39.8281) | 86400 | trans-1,2-Dichloroethylene | 0.0021 | ppbv | 0 | MD SX | 0.0097 | 21926
VOCs_ATEC_43794 | 2025-09-07 23:59 | 39.8281 | -104.9365 | POINT(-104.93647,39.8281) | 86400 | trans-1,3-Dichloropropene |  | ppbv | 0 | ND SX | 0.0082 | 21926
VOCs_ATEC_43794 | 2025-09-07 23:59 | 39.8281 | -104.9365 | POINT(-104.93647,39.8281) | 86400 | Trichloroethylene |  | ppbv | 0 | ND SX | 0.0068 | 21926
VOCs_ATEC_43794 | 2025-09-07 23:59 | 39.8281 | -104.9365 | POINT(-104.93647,39.8281) | 86400 | Trichlorofluoromethane | 0.238 | ppbv | 0 | SX | 0.0095 | 21926
VOCs_ATEC_43794 | 2025-09-07 23:59 | 39.8281 | -104.9365 | POINT(-104.93647,39.8281) | 86400 | Vinyl chloride |  | ppbv | 0 | ND SX | 0.0051 | 21926
VOCs_ATEC_43794 | 2025-09-07 23:59 | 39.8281 | -104.9365 | POINT(-104.93647,39.8281) | 86400 | Trichlorotrifluoroethane | 0.0752 | ppbv | 0 | SX | 0.021 | 21926
VOCs_ATEC_43794 | 2025-09-07 23:59 | 39.8281 | -104.9365 | POINT(-104.93647,39.8281) | 86400 | n-Octane | 0.0374 | ppbv | 0 | LJ SQ SX | 0.026 | 21926
VOCs_ATEC_43794 | 2025-09-07 23:59 | 39.8281 | -104.9365 | POINT(-104.93647,39.8281) | 86400 | Dibromochloromethane | 0.0014 | ppbv | 0 | MD SX | 0.0088 | 21926
VOCs_ATEC_43794 | 2025-09-07 23:59 | 39.8281 | -104.9365 | POINT(-104.93647,39.8281) | 86400 | 1,1,2,2-Tetrachloroethane |  | ppbv | 0 | ND SX | 0.019 | 21926
VOCs_ATEC_43794 | 2025-09-07 23:59 | 39.8281 | -104.9365 | POINT(-104.93647,39.8281) | 86400 | cis-1,2-Dichloroethylene |  | ppbv | 0 | ND SX | 0.013 | 21926
VOCs_ATEC_43794 | 2025-09-07 23:59 | 39.8281 | -104.9365 | POINT(-104.93647,39.8281) | 86400 | cis-1,3-Dichloropropene |  | ppbv | 0 | ND SX | 0.0075 | 21926
VOCs_ATEC_43794 | 2025-09-07 23:59 | 39.8281 | -104.9365 | POINT(-104.93647,39.8281) | 86400 | 1,1,1-Trichloroethane | 0.0014 | ppbv | 0 | MD SX | 0.0095 | 21926
VOCs_ATEC_43794 | 2025-09-07 23:59 | 39.8281 | -104.9365 | POINT(-104.93647,39.8281) | 86400 | 1,1,2-Trichloroethane |  | ppbv | 0 | ND SX | 0.004 | 21926
VOCs_ATEC_43794 | 2025-09-07 23:59 | 39.8281 | -104.9365 | POINT(-104.93647,39.8281) | 86400 | 1,1-Dichloroethane |  | ppbv | 0 | ND SX | 0.0066 | 21926
VOCs_ATEC_43794 | 2025-09-07 23:59 | 39.8281 | -104.9365 | POINT(-104.93647,39.8281) | 86400 | 1,1-Dichloroethene |  | ppbv | 0 | ND SX | 0.016 | 21926
VOCs_ATEC_43794 | 2025-09-07 23:59 | 39.8281 | -104.9365 | POINT(-104.93647,39.8281) | 86400 | 1,2,4-Trichlorobenzene | 0.0006 | ppbv | 0 | MD SX | 0.079 | 21926
VOCs_ATEC_43794 | 2025-09-07 23:59 | 39.8281 | -104.9365 | POINT(-104.93647,39.8281) | 86400 | 1,2,4-Trimethylbenzene |  | ppbv | 8 | BH ND SX | 0.032 | 21926
VOCs_ATEC_43794 | 2025-09-07 23:59 | 39.8281 | -104.9365 | POINT(-104.93647,39.8281) | 86400 | 1,2-Dibromoethane |  | ppbv | 0 | ND SX | 0.0066 | 21926
VOCs_ATEC_43794 | 2025-09-07 23:59 | 39.8281 | -104.9365 | POINT(-104.93647,39.8281) | 86400 | 1,2-Dichloropropane |  | ppbv | 0 | ND SX | 0.022 | 21926
VOCs_ATEC_43794 | 2025-09-07 23:59 | 39.8281 | -104.9365 | POINT(-104.93647,39.8281) | 86400 | 1,3,5-Trimethylbenzene | 0.0082 | ppbv | 0 | MD SX | 0.032 | 21926
VOCs_ATEC_43794 | 2025-09-07 23:59 | 39.8281 | -104.9365 | POINT(-104.93647,39.8281) | 86400 | 1,3-Butadiene | 0.011 | ppbv | 0 | MD CF LL SX | 0.022 | 21926
VOCs_ATEC_43794 | 2025-09-07 23:59 | 39.8281 | -104.9365 | POINT(-104.93647,39.8281) | 86400 | Acetonitrile |  | ppbv | 8 | LJ LB EH SX SC | 0.033 | 21926
VOCs_ATEC_43794 | 2025-09-07 23:59 | 39.8281 | -104.9365 | POINT(-104.93647,39.8281) | 86400 | Acrolein | 0.184 | ppbv | 0 | CF LK SX | 0.041 | 21926
VOCs_ATEC_43794 | 2025-09-07 23:59 | 39.8281 | -104.9365 | POINT(-104.93647,39.8281) | 86400 | 1,2-Dichloroethane | 0.0143 | ppbv | 0 | SQ SX | 0.012 | 21926
VOCs_ATEC_43794 | 2025-09-07 23:59 | 39.8281 | -104.9365 | POINT(-104.93647,39.8281) | 86400 | Benzene | 0.195 | ppbv | 0 | SX | 0.01 | 21926
VOCs_ATEC_43794 | 2025-09-07 23:59 | 39.8281 | -104.9365 | POINT(-104.93647,39.8281) | 86400 | Acrylonitrile |  | ppbv | 8 | BH ND SX | 0.012 | 21926
VOCs_ATEC_43794 | 2025-09-07 23:59 | 39.8281 | -104.9365 | POINT(-104.93647,39.8281) | 86400 | Chloromethane | 0.485 | ppbv | 0 | SX | 0.0097 | 21926
VOCs_ATEC_43794 | 2025-09-07 23:59 | 39.8281 | -104.9365 | POINT(-104.93647,39.8281) | 86400 | Chloroform | 0.0285 | ppbv | 0 | SQ SX | 0.013 | 21926
VOCs_ATEC_43794 | 2025-09-07 23:59 | 39.8281 | -104.9365 | POINT(-104.93647,39.8281) | 86400 | Chloroethane | 0.009 | ppbv | 0 | MD SX | 0.014 | 21926
VOCs_ATEC_43794 | 2025-09-07 23:59 | 39.8281 | -104.9365 | POINT(-104.93647,39.8281) | 86400 | Carbon Tetrachloride | 0.0796 | ppbv | 0 | SX | 0.0075 | 21926
VOCs_ATEC_43794 | 2025-09-07 23:59 | 39.8281 | -104.9365 | POINT(-104.93647,39.8281) | 86400 | Chlorobenzene |  | ppbv | 0 | ND SX | 0.0082 | 21926
VOCs_ATEC_43794 | 2025-09-07 23:59 | 39.8281 | -104.9365 | POINT(-104.93647,39.8281) | 86400 | Bromomethane | 0.0092 | ppbv | 0 | MD SX | 0.01 | 21926
VOCs_ATEC_43794 | 2025-09-07 23:59 | 39.8281 | -104.9365 | POINT(-104.93647,39.8281) | 86400 | Chloroprene |  | ppbv | 0 | ND SX | 0.012 | 21926
VOCs_ATEC_43794 | 2025-09-07 23:59 | 39.8281 | -104.9365 | POINT(-104.93647,39.8281) | 86400 | Bromoform | 0.0012 | ppbv | 0 | MD SX | 0.011 | 21926
VOCs_ATEC_43794 | 2025-09-07 23:59 | 39.8281 | -104.9365 | POINT(-104.93647,39.8281) | 86400 | Bromodichloromethane | 0.003 | ppbv | 0 | MD SX | 0.0089 | 21926
VOCs_ATEC_43794 | 2025-09-07 23:59 | 39.8281 | -104.9365 | POINT(-104.93647,39.8281) | 86400 | Bromochloromethane | 0.0007 | ppbv | 0 | MD SX | 0.0091 | 21926
VOCs_ATEC_43794 | 2025-09-07 23:59 | 39.8281 | -104.9365 | POINT(-104.93647,39.8281) | 86400 | Carbon Disulfide | 0.0421 | ppbv | 0 | CC LK SQ SX | 0.019 | 21926
VOCs_ATEC_43794 | 2025-09-10 23:59 | 39.8281 | -104.9365 | POINT(-104.93647,39.8281) | 86400 | m,p-Xylene | 0.309 | ppbv | 0 | SX | 0.042 | 21926
VOCs_ATEC_43794 | 2025-09-10 23:59 | 39.8281 | -104.9365 | POINT(-104.93647,39.8281) | 86400 | Methyl Isobutyl Ketone | 0.075 | ppbv | 0 | SQ SX | 0.058 | 21926
VOCs_ATEC_43794 | 2025-09-10 23:59 | 39.8281 | -104.9365 | POINT(-104.93647,39.8281) | 86400 | m-Dichlorobenzene |  | ppbv | 0 | ND SX | 0.017 | 21926
VOCs_ATEC_43794 | 2025-09-10 23:59 | 39.8281 | -104.9365 | POINT(-104.93647,39.8281) | 86400 | Hexachloro-1,3-butadiene |  | ppbv | 0 | ND SX | 0.036 | 21926
VOCs_ATEC_43794 | 2025-09-10 23:59 | 39.8281 | -104.9365 | POINT(-104.93647,39.8281) | 86400 | Dichloromethane | 1.76 | ppbv | 0 | CF LK SX | 0.023 | 21926
VOCs_ATEC_43794 | 2025-09-10 23:59 | 39.8281 | -104.9365 | POINT(-104.93647,39.8281) | 86400 | Ethylbenzene | 0.104 | ppbv | 0 | SX | 0.013 | 21926
VOCs_ATEC_43794 | 2025-09-10 23:59 | 39.8281 | -104.9365 | POINT(-104.93647,39.8281) | 86400 | Ethyl tert-Butyl Ether |  | ppbv | 0 | ND SX | 0.0089 | 21926
VOCs_ATEC_43794 | 2025-09-10 23:59 | 39.8281 | -104.9365 | POINT(-104.93647,39.8281) | 86400 | Ethyl Acrylate |  | ppbv | 0 | ND SX | 0.0078 | 21926
VOCs_ATEC_43794 | 2025-09-10 23:59 | 39.8281 | -104.9365 | POINT(-104.93647,39.8281) | 86400 | Dichlorotetrafluoroethane | 0.0156 | ppbv | 0 | SQ SX | 0.011 | 21926
VOCs_ATEC_43794 | 2025-09-10 23:59 | 39.8281 | -104.9365 | POINT(-104.93647,39.8281) | 86400 | Methyl Methacrylate |  | ppbv | 0 | ND SX | 0.033 | 21926
VOCs_ATEC_43794 | 2025-09-10 23:59 | 39.8281 | -104.9365 | POINT(-104.93647,39.8281) | 86400 | Ethylene oxide | 0.165 | ppbv | 0 | LK SX | 0.026 | 21926
VOCs_ATEC_43794 | 2025-09-10 23:59 | 39.8281 | -104.9365 | POINT(-104.93647,39.8281) | 86400 | Methyl tert-Butyl Ether |  | ppbv | 0 | ND SX | 0.01 | 21926
VOCs_ATEC_43794 | 2025-09-10 23:59 | 39.8281 | -104.9365 | POINT(-104.93647,39.8281) | 86400 | Vinyl chloride |  | ppbv | 0 | ND SX | 0.0051 | 21926
VOCs_ATEC_43794 | 2025-09-10 23:59 | 39.8281 | -104.9365 | POINT(-104.93647,39.8281) | 86400 | o-Dichlorobenzene |  | ppbv | 0 | ND SX | 0.036 | 21926
VOCs_ATEC_43794 | 2025-09-10 23:59 | 39.8281 | -104.9365 | POINT(-104.93647,39.8281) | 86400 | o-Xylene | 0.114 | ppbv | 0 | SX | 0.024 | 21926
VOCs_ATEC_43794 | 2025-09-10 23:59 | 39.8281 | -104.9365 | POINT(-104.93647,39.8281) | 86400 | p-Dichlorobenzene | 0.0097 | ppbv | 0 | MD SX | 0.018 | 21926
VOCs_ATEC_43794 | 2025-09-10 23:59 | 39.8281 | -104.9365 | POINT(-104.93647,39.8281) | 86400 | Styrene | 0.0503 | ppbv | 0 | SQ SX | 0.027 | 21926
VOCs_ATEC_43794 | 2025-09-10 23:59 | 39.8281 | -104.9365 | POINT(-104.93647,39.8281) | 86400 | tert-Amyl Methyl Ether |  | ppbv | 0 | ND SX | 0.013 | 21926
VOCs_ATEC_43794 | 2025-09-10 23:59 | 39.8281 | -104.9365 | POINT(-104.93647,39.8281) | 86400 | Tetrachloroethylene | 0.0321 | ppbv | 0 | SX | 0.0086 | 21926
VOCs_ATEC_43794 | 2025-09-10 23:59 | 39.8281 | -104.9365 | POINT(-104.93647,39.8281) | 86400 | Toluene | 0.669 | ppbv | 0 | CF LK SX | 0.038 | 21926
VOCs_ATEC_43794 | 2025-09-10 23:59 | 39.8281 | -104.9365 | POINT(-104.93647,39.8281) | 86400 | trans-1,2-Dichloroethylene | 0.0092 | ppbv | 0 | MD SX | 0.0097 | 21926
VOCs_ATEC_43794 | 2025-09-10 23:59 | 39.8281 | -104.9365 | POINT(-104.93647,39.8281) | 86400 | trans-1,3-Dichloropropene |  | ppbv | 0 | ND SX | 0.0082 | 21926
VOCs_ATEC_43794 | 2025-09-10 23:59 | 39.8281 | -104.9365 | POINT(-104.93647,39.8281) | 86400 | Trichloroethylene | 0.0126 | ppbv | 0 | SQ SX | 0.0068 | 21926
VOCs_ATEC_43794 | 2025-09-10 23:59 | 39.8281 | -104.9365 | POINT(-104.93647,39.8281) | 86400 | Trichlorofluoromethane | 0.203 | ppbv | 0 | SX | 0.0095 | 21926
VOCs_ATEC_43794 | 2025-09-10 23:59 | 39.8281 | -104.9365 | POINT(-104.93647,39.8281) | 86400 | Trichlorotrifluoroethane | 0.0607 | ppbv | 0 | SQ SX | 0.021 | 21926
VOCs_ATEC_43794 | 2025-09-10 23:59 | 39.8281 | -104.9365 | POINT(-104.93647,39.8281) | 86400 | Dichlorodifluoromethane | 0.447 | ppbv | 0 | SX | 0.006 | 21926
VOCs_ATEC_43794 | 2025-09-10 23:59 | 39.8281 | -104.9365 | POINT(-104.93647,39.8281) | 86400 | n-Octane | 0.0954 | ppbv | 0 | SX | 0.026 | 21926
VOCs_ATEC_43794 | 2025-09-10 23:59 | 39.8281 | -104.9365 | POINT(-104.93647,39.8281) | 86400 | Dibromochloromethane | 0.0032 | ppbv | 0 | MD SX | 0.0088 | 21926
VOCs_ATEC_43794 | 2025-09-10 23:59 | 39.8281 | -104.9365 | POINT(-104.93647,39.8281) | 86400 | Benzene | 0.208 | ppbv | 0 | SX | 0.01 | 21926
VOCs_ATEC_43794 | 2025-09-10 23:59 | 39.8281 | -104.9365 | POINT(-104.93647,39.8281) | 86400 | cis-1,2-Dichloroethylene |  | ppbv | 0 | ND SX | 0.013 | 21926
VOCs_ATEC_43794 | 2025-09-10 23:59 | 39.8281 | -104.9365 | POINT(-104.93647,39.8281) | 86400 | 1,1,1-Trichloroethane |  | ppbv | 0 | ND SX | 0.0095 | 21926
VOCs_ATEC_43794 | 2025-09-10 23:59 | 39.8281 | -104.9365 | POINT(-104.93647,39.8281) | 86400 | 1,1,2,2-Tetrachloroethane |  | ppbv | 0 | ND SX | 0.019 | 21926
VOCs_ATEC_43794 | 2025-09-10 23:59 | 39.8281 | -104.9365 | POINT(-104.93647,39.8281) | 86400 | 1,1,2-Trichloroethane |  | ppbv | 0 | ND SX | 0.004 | 21926
VOCs_ATEC_43794 | 2025-09-10 23:59 | 39.8281 | -104.9365 | POINT(-104.93647,39.8281) | 86400 | 1,1-Dichloroethane |  | ppbv | 0 | ND SX | 0.0066 | 21926
VOCs_ATEC_43794 | 2025-09-10 23:59 | 39.8281 | -104.9365 | POINT(-104.93647,39.8281) | 86400 | 1,1-Dichloroethene |  | ppbv | 0 | ND SX | 0.016 | 21926
VOCs_ATEC_43794 | 2025-09-10 23:59 | 39.8281 | -104.9365 | POINT(-104.93647,39.8281) | 86400 | 1,2,4-Trichlorobenzene |  | ppbv | 0 | ND SX | 0.079 | 21926
VOCs_ATEC_43794 | 2025-09-10 23:59 | 39.8281 | -104.9365 | POINT(-104.93647,39.8281) | 86400 | 1,2,4-Trimethylbenzene | 0.0864 | ppbv | 0 | SQ SX | 0.032 | 21926
VOCs_ATEC_43794 | 2025-09-10 23:59 | 39.8281 | -104.9365 | POINT(-104.93647,39.8281) | 86400 | 1,2-Dibromoethane |  | ppbv | 0 | ND SX | 0.0066 | 21926
VOCs_ATEC_43794 | 2025-09-10 23:59 | 39.8281 | -104.9365 | POINT(-104.93647,39.8281) | 86400 | 1,2-Dichloroethane | 0.0143 | ppbv | 0 | SQ SX | 0.012 | 21926
VOCs_ATEC_43794 | 2025-09-10 23:59 | 39.8281 | -104.9365 | POINT(-104.93647,39.8281) | 86400 | 1,2-Dichloropropane |  | ppbv | 0 | ND SX | 0.022 | 21926
VOCs_ATEC_43794 | 2025-09-10 23:59 | 39.8281 | -104.9365 | POINT(-104.93647,39.8281) | 86400 | 1,3,5-Trimethylbenzene | 0.0259 | ppbv | 0 | MD SX | 0.032 | 21926
VOCs_ATEC_43794 | 2025-09-10 23:59 | 39.8281 | -104.9365 | POINT(-104.93647,39.8281) | 86400 | 1,3-Butadiene | 0.0406 | ppbv | 0 | SQ SX CF LL | 0.022 | 21926
VOCs_ATEC_43794 | 2025-09-10 23:59 | 39.8281 | -104.9365 | POINT(-104.93647,39.8281) | 86400 | cis-1,3-Dichloropropene |  | ppbv | 0 | ND SX | 0.0075 | 21926
VOCs_ATEC_43794 | 2025-09-10 23:59 | 39.8281 | -104.9365 | POINT(-104.93647,39.8281) | 86400 | Acetonitrile |  | ppbv | 8 | EH SX SC | 0.033 | 21926
VOCs_ATEC_43794 | 2025-09-10 23:59 | 39.8281 | -104.9365 | POINT(-104.93647,39.8281) | 86400 | Acrylonitrile |  | ppbv | 0 | ND SX | 0.012 | 21926
VOCs_ATEC_43794 | 2025-09-10 23:59 | 39.8281 | -104.9365 | POINT(-104.93647,39.8281) | 86400 | Bromochloromethane |  | ppbv | 0 | ND SX | 0.0091 | 21926
VOCs_ATEC_43794 | 2025-09-10 23:59 | 39.8281 | -104.9365 | POINT(-104.93647,39.8281) | 86400 | Bromodichloromethane |  | ppbv | 0 | ND SX | 0.0089 | 21926
VOCs_ATEC_43794 | 2025-09-10 23:59 | 39.8281 | -104.9365 | POINT(-104.93647,39.8281) | 86400 | Bromoform | 0.0026 | ppbv | 0 | MD SX | 0.011 | 21926
VOCs_ATEC_43794 | 2025-09-10 23:59 | 39.8281 | -104.9365 | POINT(-104.93647,39.8281) | 86400 | Bromomethane | 0.0094 | ppbv | 0 | MD SX | 0.01 | 21926
VOCs_ATEC_43794 | 2025-09-10 23:59 | 39.8281 | -104.9365 | POINT(-104.93647,39.8281) | 86400 | Carbon Disulfide | 0.0194 | ppbv | 0 | SQ SX | 0.019 | 21926
VOCs_ATEC_43794 | 2025-09-10 23:59 | 39.8281 | -104.9365 | POINT(-104.93647,39.8281) | 86400 | Carbon Tetrachloride | 0.0718 | ppbv | 0 | SX | 0.0075 | 21926
VOCs_ATEC_43794 | 2025-09-10 23:59 | 39.8281 | -104.9365 | POINT(-104.93647,39.8281) | 86400 | Chlorobenzene |  | ppbv | 0 | ND SX | 0.0082 | 21926
VOCs_ATEC_43794 | 2025-09-10 23:59 | 39.8281 | -104.9365 | POINT(-104.93647,39.8281) | 86400 | Chloroethane |  | ppbv | 0 | ND SX | 0.014 | 21926
VOCs_ATEC_43794 | 2025-09-10 23:59 | 39.8281 | -104.9365 | POINT(-104.93647,39.8281) | 86400 | Chloroform | 0.0326 | ppbv | 0 | SQ SX | 0.013 | 21926
VOCs_ATEC_43794 | 2025-09-10 23:59 | 39.8281 | -104.9365 | POINT(-104.93647,39.8281) | 86400 | Chloromethane | 0.604 | ppbv | 0 | SX | 0.0097 | 21926
VOCs_ATEC_43794 | 2025-09-10 23:59 | 39.8281 | -104.9365 | POINT(-104.93647,39.8281) | 86400 | Chloroprene |  | ppbv | 0 | ND SX | 0.012 | 21926
VOCs_ATEC_43794 | 2025-09-10 23:59 | 39.8281 | -104.9365 | POINT(-104.93647,39.8281) | 86400 | Acrolein | 0.255 | ppbv | 0 | CF LK SX | 0.041 | 21926
VOCs_ATEC_43794 | 2025-09-16 23:59 | 39.8281 | -104.9365 | POINT(-104.93647,39.8281) | 86400 | 1,1,1-Trichloroethane | 0.0036 | ppbv | 0 | MD SX | 0.0095 | 21926
VOCs_ATEC_43794 | 2025-09-16 23:59 | 39.8281 | -104.9365 | POINT(-104.93647,39.8281) | 86400 | 1,1,2,2-Tetrachloroethane | 0.0024 | ppbv | 0 | MD SX | 0.019 | 21926
VOCs_ATEC_43794 | 2025-09-16 23:59 | 39.8281 | -104.9365 | POINT(-104.93647,39.8281) | 86400 | p-Dichlorobenzene | 0.0046 | ppbv | 0 | MD SX | 0.018 | 21926
VOCs_ATEC_43794 | 2025-09-16 23:59 | 39.8281 | -104.9365 | POINT(-104.93647,39.8281) | 86400 | 1,1-Dichloroethane | 0.0032 | ppbv | 0 | MD SX | 0.0066 | 21926
VOCs_ATEC_43794 | 2025-09-16 23:59 | 39.8281 | -104.9365 | POINT(-104.93647,39.8281) | 86400 | Ethyl Acrylate |  | ppbv | 0 | ND SX | 0.0078 | 21926
VOCs_ATEC_43794 | 2025-09-16 23:59 | 39.8281 | -104.9365 | POINT(-104.93647,39.8281) | 86400 | Ethyl tert-Butyl Ether |  | ppbv | 0 | ND SX | 0.0089 | 21926
VOCs_ATEC_43794 | 2025-09-16 23:59 | 39.8281 | -104.9365 | POINT(-104.93647,39.8281) | 86400 | Ethylbenzene | 0.0412 | ppbv | 0 | SQ SX | 0.013 | 21926
VOCs_ATEC_43794 | 2025-09-16 23:59 | 39.8281 | -104.9365 | POINT(-104.93647,39.8281) | 86400 | Ethylene oxide | 0.0918 | ppbv | 0 | SX | 0.026 | 21926
VOCs_ATEC_43794 | 2025-09-16 23:59 | 39.8281 | -104.9365 | POINT(-104.93647,39.8281) | 86400 | Hexachloro-1,3-butadiene | 0.0017 | ppbv | 0 | MD SX | 0.036 | 21926
VOCs_ATEC_43794 | 2025-09-16 23:59 | 39.8281 | -104.9365 | POINT(-104.93647,39.8281) | 86400 | m,p-Xylene | 0.12 | ppbv | 0 | SQ SX | 0.042 | 21926
VOCs_ATEC_43794 | 2025-09-16 23:59 | 39.8281 | -104.9365 | POINT(-104.93647,39.8281) | 86400 | m-Dichlorobenzene | 0.0021 | ppbv | 0 | MD SX | 0.017 | 21926
VOCs_ATEC_43794 | 2025-09-16 23:59 | 39.8281 | -104.9365 | POINT(-104.93647,39.8281) | 86400 | Methyl Isobutyl Ketone | 0.0417 | ppbv | 0 | MD LJ LK SX | 0.058 | 21926
VOCs_ATEC_43794 | 2025-09-16 23:59 | 39.8281 | -104.9365 | POINT(-104.93647,39.8281) | 86400 | Methyl Methacrylate |  | ppbv | 0 | ND SX | 0.033 | 21926
VOCs_ATEC_43794 | 2025-09-16 23:59 | 39.8281 | -104.9365 | POINT(-104.93647,39.8281) | 86400 | Methyl tert-Butyl Ether | 0.0027 | ppbv | 0 | MD SX | 0.01 | 21926
VOCs_ATEC_43794 | 2025-09-16 23:59 | 39.8281 | -104.9365 | POINT(-104.93647,39.8281) | 86400 | n-Octane | 0.0459 | ppbv | 0 | SQ SX | 0.026 | 21926
VOCs_ATEC_43794 | 2025-09-16 23:59 | 39.8281 | -104.9365 | POINT(-104.93647,39.8281) | 86400 | o-Xylene | 0.0417 | ppbv | 0 | SQ SX | 0.024 | 21926
VOCs_ATEC_43794 | 2025-09-16 23:59 | 39.8281 | -104.9365 | POINT(-104.93647,39.8281) | 86400 | 1,1,2-Trichloroethane |  | ppbv | 0 | ND SX | 0.004 | 21926
VOCs_ATEC_43794 | 2025-09-16 23:59 | 39.8281 | -104.9365 | POINT(-104.93647,39.8281) | 86400 | Styrene | 0.0273 | ppbv | 0 | SQ SX | 0.027 | 21926
VOCs_ATEC_43794 | 2025-09-16 23:59 | 39.8281 | -104.9365 | POINT(-104.93647,39.8281) | 86400 | tert-Amyl Methyl Ether | 0.0016 | ppbv | 0 | MD SX | 0.013 | 21926
VOCs_ATEC_43794 | 2025-09-16 23:59 | 39.8281 | -104.9365 | POINT(-104.93647,39.8281) | 86400 | Tetrachloroethylene | 0.0208 | ppbv | 0 | SQ SX | 0.0086 | 21926
VOCs_ATEC_43794 | 2025-09-16 23:59 | 39.8281 | -104.9365 | POINT(-104.93647,39.8281) | 86400 | Toluene | 0.265 | ppbv | 0 | SX | 0.038 | 21926
VOCs_ATEC_43794 | 2025-09-16 23:59 | 39.8281 | -104.9365 | POINT(-104.93647,39.8281) | 86400 | trans-1,2-Dichloroethylene | 0.0035 | ppbv | 0 | MD SX | 0.0097 | 21926
VOCs_ATEC_43794 | 2025-09-16 23:59 | 39.8281 | -104.9365 | POINT(-104.93647,39.8281) | 86400 | trans-1,3-Dichloropropene |  | ppbv | 0 | ND SX | 0.0082 | 21926
VOCs_ATEC_43794 | 2025-09-16 23:59 | 39.8281 | -104.9365 | POINT(-104.93647,39.8281) | 86400 | Trichloroethylene |  | ppbv | 0 | ND SX | 0.0068 | 21926
VOCs_ATEC_43794 | 2025-09-16 23:59 | 39.8281 | -104.9365 | POINT(-104.93647,39.8281) | 86400 | Trichlorofluoromethane | 0.234 | ppbv | 0 | SX | 0.0095 | 21926
VOCs_ATEC_43794 | 2025-09-16 23:59 | 39.8281 | -104.9365 | POINT(-104.93647,39.8281) | 86400 | Trichlorotrifluoroethane | 0.0761 | ppbv | 0 | SX | 0.021 | 21926
VOCs_ATEC_43794 | 2025-09-16 23:59 | 39.8281 | -104.9365 | POINT(-104.93647,39.8281) | 86400 | Vinyl chloride |  | ppbv | 0 | ND SX | 0.0051 | 21926
VOCs_ATEC_43794 | 2025-09-16 23:59 | 39.8281 | -104.9365 | POINT(-104.93647,39.8281) | 86400 | Temperature | 19.6365 | C | 0 |  |  | 21926
VOCs_ATEC_43794 | 2025-09-16 23:59 | 39.8281 | -104.9365 | POINT(-104.93647,39.8281) | 86400 | Pressure | 594.3198 | mmHg | 0 |  |  | 21926
VOCs_ATEC_43794 | 2025-09-16 23:59 | 39.8281 | -104.9365 | POINT(-104.93647,39.8281) | 86400 | Dichlorotetrafluoroethane | 0.0187 | ppbv | 0 | SQ SX | 0.011 | 21926
VOCs_ATEC_43794 | 2025-09-16 23:59 | 39.8281 | -104.9365 | POINT(-104.93647,39.8281) | 86400 | Dichloromethane | 0.412 | ppbv | 0 | SX | 0.023 | 21926
VOCs_ATEC_43794 | 2025-09-16 23:59 | 39.8281 | -104.9365 | POINT(-104.93647,39.8281) | 86400 | o-Dichlorobenzene | 0.0026 | ppbv | 0 | MD SX | 0.036 | 21926
VOCs_ATEC_43794 | 2025-09-16 23:59 | 39.8281 | -104.9365 | POINT(-104.93647,39.8281) | 86400 | Dibromochloromethane | 0.0023 | ppbv | 0 | MD SX | 0.0088 | 21926
VOCs_ATEC_43794 | 2025-09-16 23:59 | 39.8281 | -104.9365 | POINT(-104.93647,39.8281) | 86400 | Dichlorodifluoromethane | 0.487 | ppbv | 0 | SX | 0.006 | 21926
VOCs_ATEC_43794 | 2025-09-16 23:59 | 39.8281 | -104.9365 | POINT(-104.93647,39.8281) | 86400 | 1,2,4-Trichlorobenzene | 0.003 | ppbv | 0 | MD LB SX | 0.079 | 21926
VOCs_ATEC_43794 | 2025-09-16 23:59 | 39.8281 | -104.9365 | POINT(-104.93647,39.8281) | 86400 | 1,2,4-Trimethylbenzene |  | ppbv | 8 | BH ND SX | 0.032 | 21926
VOCs_ATEC_43794 | 2025-09-16 23:59 | 39.8281 | -104.9365 | POINT(-104.93647,39.8281) | 86400 | 1,2-Dibromoethane | 0.0021 | ppbv | 0 | MD SX | 0.0066 | 21926
VOCs_ATEC_43794 | 2025-09-16 23:59 | 39.8281 | -104.9365 | POINT(-104.93647,39.8281) | 86400 | 1,2-Dichloroethane | 0.0179 | ppbv | 0 | SQ SX | 0.012 | 21926
VOCs_ATEC_43794 | 2025-09-16 23:59 | 39.8281 | -104.9365 | POINT(-104.93647,39.8281) | 86400 | 1,2-Dichloropropane |  | ppbv | 0 | LK ND LJ SX | 0.022 | 21926
VOCs_ATEC_43794 | 2025-09-16 23:59 | 39.8281 | -104.9365 | POINT(-104.93647,39.8281) | 86400 | 1,3,5-Trimethylbenzene | 0.0121 | ppbv | 0 | MD SX | 0.032 | 21926
VOCs_ATEC_43794 | 2025-09-16 23:59 | 39.8281 | -104.9365 | POINT(-104.93647,39.8281) | 86400 | 1,3-Butadiene | 0.0202 | ppbv | 0 | MD SX CF LL | 0.022 | 21926
VOCs_ATEC_43794 | 2025-09-16 23:59 | 39.8281 | -104.9365 | POINT(-104.93647,39.8281) | 86400 | Acetonitrile |  | ppbv | 8 | CC LK CF EH SX SC | 0.033 | 21926
VOCs_ATEC_43794 | 2025-09-16 23:59 | 39.8281 | -104.9365 | POINT(-104.93647,39.8281) | 86400 | Acrolein | 0.192 | ppbv | 0 | CF LK SX | 0.041 | 21926
VOCs_ATEC_43794 | 2025-09-16 23:59 | 39.8281 | -104.9365 | POINT(-104.93647,39.8281) | 86400 | Acrylonitrile | 0.0129 | ppbv | 0 | SQ SX | 0.012 | 21926
VOCs_ATEC_43794 | 2025-09-16 23:59 | 39.8281 | -104.9365 | POINT(-104.93647,39.8281) | 86400 | Benzene | 0.2 | ppbv | 0 | SX | 0.01 | 21926
VOCs_ATEC_43794 | 2025-09-16 23:59 | 39.8281 | -104.9365 | POINT(-104.93647,39.8281) | 86400 | Bromochloromethane | 0.0025 | ppbv | 0 | MD SX | 0.0091 | 21926
VOCs_ATEC_43794 | 2025-09-16 23:59 | 39.8281 | -104.9365 | POINT(-104.93647,39.8281) | 86400 | 1,1-Dichloroethene | 0.002 | ppbv | 0 | MD SX | 0.016 | 21926
VOCs_ATEC_43794 | 2025-09-16 23:59 | 39.8281 | -104.9365 | POINT(-104.93647,39.8281) | 86400 | cis-1,3-Dichloropropene |  | ppbv | 0 | ND SX | 0.0075 | 21926
VOCs_ATEC_43794 | 2025-09-16 23:59 | 39.8281 | -104.9365 | POINT(-104.93647,39.8281) | 86400 | Bromodichloromethane | 0.0042 | ppbv | 0 | MD LK LJ SX | 0.0089 | 21926
VOCs_ATEC_43794 | 2025-09-16 23:59 | 39.8281 | -104.9365 | POINT(-104.93647,39.8281) | 86400 | cis-1,2-Dichloroethylene |  | ppbv | 0 | ND SX | 0.013 | 21926
VOCs_ATEC_43794 | 2025-09-16 23:59 | 39.8281 | -104.9365 | POINT(-104.93647,39.8281) | 86400 | Chloroprene |  | ppbv | 0 | ND SX | 0.012 | 21926
VOCs_ATEC_43794 | 2025-09-16 23:59 | 39.8281 | -104.9365 | POINT(-104.93647,39.8281) | 86400 | Chloroform | 0.0239 | ppbv | 0 | SQ SX | 0.013 | 21926
VOCs_ATEC_43794 | 2025-09-16 23:59 | 39.8281 | -104.9365 | POINT(-104.93647,39.8281) | 86400 | Chloroethane | 0.013 | ppbv | 0 | MD SX | 0.014 | 21926
VOCs_ATEC_43794 | 2025-09-16 23:59 | 39.8281 | -104.9365 | POINT(-104.93647,39.8281) | 86400 | Chloromethane | 0.475 | ppbv | 0 | SX | 0.0097 | 21926
VOCs_ATEC_43794 | 2025-09-16 23:59 | 39.8281 | -104.9365 | POINT(-104.93647,39.8281) | 86400 | Carbon Tetrachloride | 0.0809 | ppbv | 0 | SX | 0.0075 | 21926
VOCs_ATEC_43794 | 2025-09-16 23:59 | 39.8281 | -104.9365 | POINT(-104.93647,39.8281) | 86400 | Carbon Disulfide | 0.0123 | ppbv | 0 | MD SX | 0.019 | 21926
VOCs_ATEC_43794 | 2025-09-16 23:59 | 39.8281 | -104.9365 | POINT(-104.93647,39.8281) | 86400 | Bromomethane | 0.0114 | ppbv | 0 | SQ SX | 0.01 | 21926
VOCs_ATEC_43794 | 2025-09-16 23:59 | 39.8281 | -104.9365 | POINT(-104.93647,39.8281) | 86400 | Bromoform | 0.0019 | ppbv | 0 | MD SX | 0.011 | 21926
VOCs_ATEC_43794 | 2025-09-16 23:59 | 39.8281 | -104.9365 | POINT(-104.93647,39.8281) | 86400 | Chlorobenzene |  | ppbv | 0 | ND SX | 0.0082 | 21926
VOCs_ATEC_43794 | 2025-09-22 23:59 | 39.8281 | -104.9365 | POINT(-104.93647,39.8281) | 86400 | m-Dichlorobenzene |  | ppbv | 0 | ND SX | 0.017 | 21926
VOCs_ATEC_43794 | 2025-09-22 23:59 | 39.8281 | -104.9365 | POINT(-104.93647,39.8281) | 86400 | Methyl tert-Butyl Ether |  | ppbv | 0 | ND SX | 0.01 | 21926
VOCs_ATEC_43794 | 2025-09-22 23:59 | 39.8281 | -104.9365 | POINT(-104.93647,39.8281) | 86400 | Methyl Methacrylate |  | ppbv | 0 | ND SX | 0.033 | 21926
VOCs_ATEC_43794 | 2025-09-22 23:59 | 39.8281 | -104.9365 | POINT(-104.93647,39.8281) | 86400 | Methyl Isobutyl Ketone | 0.046 | ppbv | 0 | MD SX | 0.058 | 21926
VOCs_ATEC_43794 | 2025-09-22 23:59 | 39.8281 | -104.9365 | POINT(-104.93647,39.8281) | 86400 | m,p-Xylene | 0.219 | ppbv | 0 | SX | 0.042 | 21926
VOCs_ATEC_43794 | 2025-09-22 23:59 | 39.8281 | -104.9365 | POINT(-104.93647,39.8281) | 86400 | Dichlorotetrafluoroethane | 0.0177 | ppbv | 0 | SQ SX | 0.011 | 21926
VOCs_ATEC_43794 | 2025-09-22 23:59 | 39.8281 | -104.9365 | POINT(-104.93647,39.8281) | 86400 | Ethylene oxide | 0.135 | ppbv | 0 | LK SX | 0.026 | 21926
VOCs_ATEC_43794 | 2025-09-22 23:59 | 39.8281 | -104.9365 | POINT(-104.93647,39.8281) | 86400 | Ethylbenzene | 0.0898 | ppbv | 0 | SX | 0.013 | 21926
VOCs_ATEC_43794 | 2025-09-22 23:59 | 39.8281 | -104.9365 | POINT(-104.93647,39.8281) | 86400 | Ethyl tert-Butyl Ether |  | ppbv | 0 | ND SX | 0.0089 | 21926
VOCs_ATEC_43794 | 2025-09-22 23:59 | 39.8281 | -104.9365 | POINT(-104.93647,39.8281) | 86400 | n-Octane | 0.0872 | ppbv | 0 | SX | 0.026 | 21926
VOCs_ATEC_43794 | 2025-09-22 23:59 | 39.8281 | -104.9365 | POINT(-104.93647,39.8281) | 86400 | Ethyl Acrylate |  | ppbv | 0 | ND SX | 0.0078 | 21926
VOCs_ATEC_43794 | 2025-09-22 23:59 | 39.8281 | -104.9365 | POINT(-104.93647,39.8281) | 86400 | Hexachloro-1,3-butadiene |  | ppbv | 0 | ND SX | 0.036 | 21926
VOCs_ATEC_43794 | 2025-09-22 23:59 | 39.8281 | -104.9365 | POINT(-104.93647,39.8281) | 86400 | o-Dichlorobenzene | 0.0013 | ppbv | 0 | MD SX | 0.036 | 21926
VOCs_ATEC_43794 | 2025-09-22 23:59 | 39.8281 | -104.9365 | POINT(-104.93647,39.8281) | 86400 | trans-1,2-Dichloroethylene | 0.0053 | ppbv | 0 | MD SX | 0.0097 | 21926
VOCs_ATEC_43794 | 2025-09-22 23:59 | 39.8281 | -104.9365 | POINT(-104.93647,39.8281) | 86400 | p-Dichlorobenzene | 0.0094 | ppbv | 0 | MD SX | 0.018 | 21926
VOCs_ATEC_43794 | 2025-09-22 23:59 | 39.8281 | -104.9365 | POINT(-104.93647,39.8281) | 86400 | Styrene | 0.0104 | ppbv | 0 | MD SX | 0.027 | 21926
VOCs_ATEC_43794 | 2025-09-22 23:59 | 39.8281 | -104.9365 | POINT(-104.93647,39.8281) | 86400 | tert-Amyl Methyl Ether |  | ppbv | 0 | ND SX | 0.013 | 21926
VOCs_ATEC_43794 | 2025-09-22 23:59 | 39.8281 | -104.9365 | POINT(-104.93647,39.8281) | 86400 | Tetrachloroethylene | 0.0256 | ppbv | 0 | SQ SX | 0.0086 | 21926
VOCs_ATEC_43794 | 2025-09-22 23:59 | 39.8281 | -104.9365 | POINT(-104.93647,39.8281) | 86400 | Toluene | 1.54 | ppbv | 0 | SX | 0.038 | 21926
VOCs_ATEC_43794 | 2025-09-22 23:59 | 39.8281 | -104.9365 | POINT(-104.93647,39.8281) | 86400 | trans-1,3-Dichloropropene |  | ppbv | 0 | ND SX | 0.0082 | 21926
VOCs_ATEC_43794 | 2025-09-22 23:59 | 39.8281 | -104.9365 | POINT(-104.93647,39.8281) | 86400 | Trichloroethylene | 0.0052 | ppbv | 0 | MD SX | 0.0068 | 21926
VOCs_ATEC_43794 | 2025-09-22 23:59 | 39.8281 | -104.9365 | POINT(-104.93647,39.8281) | 86400 | Trichlorofluoromethane | 0.231 | ppbv | 0 | SX | 0.0095 | 21926
VOCs_ATEC_43794 | 2025-09-22 23:59 | 39.8281 | -104.9365 | POINT(-104.93647,39.8281) | 86400 | Trichlorotrifluoroethane | 0.0707 | ppbv | 0 | SX | 0.021 | 21926
VOCs_ATEC_43794 | 2025-09-22 23:59 | 39.8281 | -104.9365 | POINT(-104.93647,39.8281) | 86400 | Vinyl chloride |  | ppbv | 0 | ND SX | 0.0051 | 21926
VOCs_ATEC_43794 | 2025-09-22 23:59 | 39.8281 | -104.9365 | POINT(-104.93647,39.8281) | 86400 | Pressure | 587.9392 | mmHg | 0 |  |  | 21926
VOCs_ATEC_43794 | 2025-09-22 23:59 | 39.8281 | -104.9365 | POINT(-104.93647,39.8281) | 86400 | Temperature | 18.6531 | C | 0 |  |  | 21926
VOCs_ATEC_43794 | 2025-09-22 23:59 | 39.8281 | -104.9365 | POINT(-104.93647,39.8281) | 86400 | o-Xylene | 0.0918 | ppbv | 0 | SX | 0.024 | 21926
VOCs_ATEC_43794 | 2025-09-22 23:59 | 39.8281 | -104.9365 | POINT(-104.93647,39.8281) | 86400 | Dichloromethane | 0.907 | ppbv | 0 | SX | 0.023 | 21926
VOCs_ATEC_43794 | 2025-09-22 23:59 | 39.8281 | -104.9365 | POINT(-104.93647,39.8281) | 86400 | Bromochloromethane |  | ppbv | 0 | ND SX | 0.0091 | 21926
VOCs_ATEC_43794 | 2025-09-22 23:59 | 39.8281 | -104.9365 | POINT(-104.93647,39.8281) | 86400 | Dibromochloromethane |  | ppbv | 0 | ND SX | 0.0088 | 21926
VOCs_ATEC_43794 | 2025-09-22 23:59 | 39.8281 | -104.9365 | POINT(-104.93647,39.8281) | 86400 | 1,1,1-Trichloroethane |  | ppbv | 0 | ND SX | 0.0095 | 21926
VOCs_ATEC_43794 | 2025-09-22 23:59 | 39.8281 | -104.9365 | POINT(-104.93647,39.8281) | 86400 | 1,1,2,2-Tetrachloroethane |  | ppbv | 0 | ND SX | 0.019 | 21926
VOCs_ATEC_43794 | 2025-09-22 23:59 | 39.8281 | -104.9365 | POINT(-104.93647,39.8281) | 86400 | Dichlorodifluoromethane | 0.505 | ppbv | 0 | SX | 0.006 | 21926
VOCs_ATEC_43794 | 2025-09-22 23:59 | 39.8281 | -104.9365 | POINT(-104.93647,39.8281) | 86400 | 1,1,2-Trichloroethane |  | ppbv | 0 | ND SX | 0.004 | 21926
VOCs_ATEC_43794 | 2025-09-22 23:59 | 39.8281 | -104.9365 | POINT(-104.93647,39.8281) | 86400 | 1,1-Dichloroethane |  | ppbv | 0 | ND SX | 0.0066 | 21926
VOCs_ATEC_43794 | 2025-09-22 23:59 | 39.8281 | -104.9365 | POINT(-104.93647,39.8281) | 86400 | 1,1-Dichloroethene |  | ppbv | 0 | ND SX | 0.016 | 21926
VOCs_ATEC_43794 | 2025-09-22 23:59 | 39.8281 | -104.9365 | POINT(-104.93647,39.8281) | 86400 | 1,2,4-Trichlorobenzene |  | ppbv | 0 | ND SX | 0.079 | 21926
VOCs_ATEC_43794 | 2025-09-22 23:59 | 39.8281 | -104.9365 | POINT(-104.93647,39.8281) | 86400 | 1,2,4-Trimethylbenzene | 0.0537 | ppbv | 0 | SQ SX | 0.032 | 21926
VOCs_ATEC_43794 | 2025-09-22 23:59 | 39.8281 | -104.9365 | POINT(-104.93647,39.8281) | 86400 | 1,2-Dibromoethane |  | ppbv | 0 | ND SX | 0.0066 | 21926
VOCs_ATEC_43794 | 2025-09-22 23:59 | 39.8281 | -104.9365 | POINT(-104.93647,39.8281) | 86400 | 1,2-Dichloroethane | 0.02 | ppbv | 0 | SQ SX | 0.012 | 21926
VOCs_ATEC_43794 | 2025-09-22 23:59 | 39.8281 | -104.9365 | POINT(-104.93647,39.8281) | 86400 | 1,3,5-Trimethylbenzene | 0.011 | ppbv | 0 | MD SX | 0.032 | 21926
VOCs_ATEC_43794 | 2025-09-22 23:59 | 39.8281 | -104.9365 | POINT(-104.93647,39.8281) | 86400 | 1,3-Butadiene | 0.015 | ppbv | 0 | MD CF LL SX | 0.022 | 21926
VOCs_ATEC_43794 | 2025-09-22 23:59 | 39.8281 | -104.9365 | POINT(-104.93647,39.8281) | 86400 | Acetonitrile |  | ppbv | 8 | CF EH LK SX SC | 0.033 | 21926
VOCs_ATEC_43794 | 2025-09-22 23:59 | 39.8281 | -104.9365 | POINT(-104.93647,39.8281) | 86400 | Acrolein | 0.281 | ppbv | 0 | CF LK SX | 0.041 | 21926
VOCs_ATEC_43794 | 2025-09-22 23:59 | 39.8281 | -104.9365 | POINT(-104.93647,39.8281) | 86400 | 1,2-Dichloropropane |  | ppbv | 0 | ND SX | 0.022 | 21926
VOCs_ATEC_43794 | 2025-09-22 23:59 | 39.8281 | -104.9365 | POINT(-104.93647,39.8281) | 86400 | Benzene | 0.179 | ppbv | 0 | SX | 0.01 | 21926
VOCs_ATEC_43794 | 2025-09-22 23:59 | 39.8281 | -104.9365 | POINT(-104.93647,39.8281) | 86400 | cis-1,3-Dichloropropene |  | ppbv | 0 | ND SX | 0.0075 | 21926
VOCs_ATEC_43794 | 2025-09-22 23:59 | 39.8281 | -104.9365 | POINT(-104.93647,39.8281) | 86400 | cis-1,2-Dichloroethylene |  | ppbv | 0 | ND SX | 0.013 | 21926
VOCs_ATEC_43794 | 2025-09-22 23:59 | 39.8281 | -104.9365 | POINT(-104.93647,39.8281) | 86400 | Acrylonitrile |  | ppbv | 0 | ND SX | 0.012 | 21926
VOCs_ATEC_43794 | 2025-09-22 23:59 | 39.8281 | -104.9365 | POINT(-104.93647,39.8281) | 86400 | Chloromethane | 0.603 | ppbv | 0 | SX | 0.0097 | 21926
VOCs_ATEC_43794 | 2025-09-22 23:59 | 39.8281 | -104.9365 | POINT(-104.93647,39.8281) | 86400 | Chloroform |  | ppbv | 0 | ND SX | 0.013 | 21926
VOCs_ATEC_43794 | 2025-09-22 23:59 | 39.8281 | -104.9365 | POINT(-104.93647,39.8281) | 86400 | Chloroethane |  | ppbv | 0 | ND SX | 0.014 | 21926
VOCs_ATEC_43794 | 2025-09-22 23:59 | 39.8281 | -104.9365 | POINT(-104.93647,39.8281) | 86400 | Chlorobenzene |  | ppbv | 0 | ND SX | 0.0082 | 21926
VOCs_ATEC_43794 | 2025-09-22 23:59 | 39.8281 | -104.9365 | POINT(-104.93647,39.8281) | 86400 | Chloroprene |  | ppbv | 0 | ND SX | 0.012 | 21926
VOCs_ATEC_43794 | 2025-09-22 23:59 | 39.8281 | -104.9365 | POINT(-104.93647,39.8281) | 86400 | Carbon Disulfide | 0.0334 | ppbv | 0 | SQ SX | 0.019 | 21926
VOCs_ATEC_43794 | 2025-09-22 23:59 | 39.8281 | -104.9365 | POINT(-104.93647,39.8281) | 86400 | Bromomethane | 0.0087 | ppbv | 0 | MD SX | 0.01 | 21926
VOCs_ATEC_43794 | 2025-09-22 23:59 | 39.8281 | -104.9365 | POINT(-104.93647,39.8281) | 86400 | Bromoform | 0.0013 | ppbv | 0 | MD SX | 0.011 | 21926
VOCs_ATEC_43794 | 2025-09-22 23:59 | 39.8281 | -104.9365 | POINT(-104.93647,39.8281) | 86400 | Bromodichloromethane |  | ppbv | 0 | ND SX | 0.0089 | 21926
VOCs_ATEC_43794 | 2025-09-22 23:59 | 39.8281 | -104.9365 | POINT(-104.93647,39.8281) | 86400 | Carbon Tetrachloride | 0.0696 | ppbv | 0 | SX | 0.0075 | 21926
VOCs_ATEC_43794 | 2025-09-28 23:59 | 39.8281 | -104.9365 | POINT(-104.93647,39.8281) | 86400 | Methyl tert-Butyl Ether | 0.0024 | ppbv | 0 | MD SX | 0.01 | 21926
VOCs_ATEC_43794 | 2025-09-28 23:59 | 39.8281 | -104.9365 | POINT(-104.93647,39.8281) | 86400 | Methyl Methacrylate |  | ppbv | 0 | ND SX | 0.033 | 21926
VOCs_ATEC_43794 | 2025-09-28 23:59 | 39.8281 | -104.9365 | POINT(-104.93647,39.8281) | 86400 | Methyl Isobutyl Ketone | 0.0389 | ppbv | 0 | MD LJ LL SX | 0.058 | 21926
VOCs_ATEC_43794 | 2025-09-28 23:59 | 39.8281 | -104.9365 | POINT(-104.93647,39.8281) | 86400 | m-Dichlorobenzene | 0.0022 | ppbv | 0 | MD SX | 0.017 | 21926
VOCs_ATEC_43794 | 2025-09-28 23:59 | 39.8281 | -104.9365 | POINT(-104.93647,39.8281) | 86400 | m,p-Xylene | 0.142 | ppbv | 0 | SX | 0.042 | 21926
VOCs_ATEC_43794 | 2025-09-28 23:59 | 39.8281 | -104.9365 | POINT(-104.93647,39.8281) | 86400 | Ethylene oxide | 0.149 | ppbv | 0 | SX | 0.026 | 21926
VOCs_ATEC_43794 | 2025-09-28 23:59 | 39.8281 | -104.9365 | POINT(-104.93647,39.8281) | 86400 | Ethylbenzene | 0.0658 | ppbv | 0 | SX | 0.013 | 21926
VOCs_ATEC_43794 | 2025-09-28 23:59 | 39.8281 | -104.9365 | POINT(-104.93647,39.8281) | 86400 | Ethyl tert-Butyl Ether |  | ppbv | 0 | ND SX | 0.0089 | 21926
VOCs_ATEC_43794 | 2025-09-28 23:59 | 39.8281 | -104.9365 | POINT(-104.93647,39.8281) | 86400 | Ethyl Acrylate |  | ppbv | 0 | ND SX | 0.0078 | 21926
VOCs_ATEC_43794 | 2025-09-28 23:59 | 39.8281 | -104.9365 | POINT(-104.93647,39.8281) | 86400 | n-Octane | 0.0684 | ppbv | 0 | SQ SX | 0.026 | 21926
VOCs_ATEC_43794 | 2025-09-28 23:59 | 39.8281 | -104.9365 | POINT(-104.93647,39.8281) | 86400 | Hexachloro-1,3-butadiene | 0.0017 | ppbv | 0 | MD LB SX | 0.036 | 21926
VOCs_ATEC_43794 | 2025-09-28 23:59 | 39.8281 | -104.9365 | POINT(-104.93647,39.8281) | 86400 | o-Dichlorobenzene | 0.0029 | ppbv | 0 | MD SX | 0.036 | 21926
VOCs_ATEC_43794 | 2025-09-28 23:59 | 39.8281 | -104.9365 | POINT(-104.93647,39.8281) | 86400 | Temperature | 21.4319 | C | 0 |  |  | 21926
VOCs_ATEC_43794 | 2025-09-28 23:59 | 39.8281 | -104.9365 | POINT(-104.93647,39.8281) | 86400 | Pressure | 589.108 | mmHg | 0 |  |  | 21926
VOCs_ATEC_43794 | 2025-09-28 23:59 | 39.8281 | -104.9365 | POINT(-104.93647,39.8281) | 86400 | Styrene |  | ppbv | 8 | BH ND SX | 0.027 | 21926
VOCs_ATEC_43794 | 2025-09-28 23:59 | 39.8281 | -104.9365 | POINT(-104.93647,39.8281) | 86400 | tert-Amyl Methyl Ether | 0.0012 | ppbv | 0 | MD SX | 0.013 | 21926
VOCs_ATEC_43794 | 2025-09-28 23:59 | 39.8281 | -104.9365 | POINT(-104.93647,39.8281) | 86400 | Tetrachloroethylene | 0.0154 | ppbv | 0 | SQ SX | 0.0086 | 21926
VOCs_ATEC_43794 | 2025-09-28 23:59 | 39.8281 | -104.9365 | POINT(-104.93647,39.8281) | 86400 | Toluene | 0.412 | ppbv | 0 | SX | 0.038 | 21926
VOCs_ATEC_43794 | 2025-09-28 23:59 | 39.8281 | -104.9365 | POINT(-104.93647,39.8281) | 86400 | trans-1,2-Dichloroethylene | 0.0044 | ppbv | 0 | MD SX | 0.0097 | 21926
VOCs_ATEC_43794 | 2025-09-28 23:59 | 39.8281 | -104.9365 | POINT(-104.93647,39.8281) | 86400 | trans-1,3-Dichloropropene |  | ppbv | 0 | ND SX | 0.0082 | 21926
VOCs_ATEC_43794 | 2025-09-28 23:59 | 39.8281 | -104.9365 | POINT(-104.93647,39.8281) | 86400 | Trichloroethylene | 0.0056 | ppbv | 0 | MD SX | 0.0068 | 21926
VOCs_ATEC_43794 | 2025-09-28 23:59 | 39.8281 | -104.9365 | POINT(-104.93647,39.8281) | 86400 | Trichlorofluoromethane | 0.231 | ppbv | 0 | SX | 0.0095 | 21926
VOCs_ATEC_43794 | 2025-09-28 23:59 | 39.8281 | -104.9365 | POINT(-104.93647,39.8281) | 86400 | Trichlorotrifluoroethane | 0.0706 | ppbv | 0 | SX | 0.021 | 21926
VOCs_ATEC_43794 | 2025-09-28 23:59 | 39.8281 | -104.9365 | POINT(-104.93647,39.8281) | 86400 | Vinyl chloride | 0.0022 | ppbv | 0 | MD SX | 0.0051 | 21926
VOCs_ATEC_43794 | 2025-09-28 23:59 | 39.8281 | -104.9365 | POINT(-104.93647,39.8281) | 86400 | Dichlorotetrafluoroethane | 0.0201 | ppbv | 0 | SQ SX | 0.011 | 21926
VOCs_ATEC_43794 | 2025-09-28 23:59 | 39.8281 | -104.9365 | POINT(-104.93647,39.8281) | 86400 | o-Xylene | 0.0622 | ppbv | 0 | SQ SX | 0.024 | 21926
VOCs_ATEC_43794 | 2025-09-28 23:59 | 39.8281 | -104.9365 | POINT(-104.93647,39.8281) | 86400 | Dichloromethane | 2.08 | ppbv | 0 | SX | 0.023 | 21926
VOCs_ATEC_43794 | 2025-09-28 23:59 | 39.8281 | -104.9365 | POINT(-104.93647,39.8281) | 86400 | p-Dichlorobenzene | 0.0117 | ppbv | 0 | MD SX | 0.018 | 21926
VOCs_ATEC_43794 | 2025-09-28 23:59 | 39.8281 | -104.9365 | POINT(-104.93647,39.8281) | 86400 | Dibromochloromethane | 0.0027 | ppbv | 0 | MD SX | 0.0088 | 21926
VOCs_ATEC_43794 | 2025-09-28 23:59 | 39.8281 | -104.9365 | POINT(-104.93647,39.8281) | 86400 | Dichlorodifluoromethane | 0.502 | ppbv | 0 | SX | 0.006 | 21926
VOCs_ATEC_43794 | 2025-09-28 23:59 | 39.8281 | -104.9365 | POINT(-104.93647,39.8281) | 86400 | 1,1,1-Trichloroethane | 0.0034 | ppbv | 0 | MD SX | 0.0095 | 21926
VOCs_ATEC_43794 | 2025-09-28 23:59 | 39.8281 | -104.9365 | POINT(-104.93647,39.8281) | 86400 | 1,1,2-Trichloroethane |  | ppbv | 0 | ND SX | 0.004 | 21926
VOCs_ATEC_43794 | 2025-09-28 23:59 | 39.8281 | -104.9365 | POINT(-104.93647,39.8281) | 86400 | 1,1-Dichloroethane | 0.0028 | ppbv | 0 | MD SX | 0.0066 | 21926
VOCs_ATEC_43794 | 2025-09-28 23:59 | 39.8281 | -104.9365 | POINT(-104.93647,39.8281) | 86400 | 1,1-Dichloroethene | 0.0015 | ppbv | 0 | MD SX | 0.016 | 21926
VOCs_ATEC_43794 | 2025-09-28 23:59 | 39.8281 | -104.9365 | POINT(-104.93647,39.8281) | 86400 | 1,2,4-Trichlorobenzene | 0.0038 | ppbv | 0 | MD LB SX | 0.079 | 21926
VOCs_ATEC_43794 | 2025-09-28 23:59 | 39.8281 | -104.9365 | POINT(-104.93647,39.8281) | 86400 | 1,2,4-Trimethylbenzene | 0.0357 | ppbv | 0 | SQ SX | 0.032 | 21926
VOCs_ATEC_43794 | 2025-09-28 23:59 | 39.8281 | -104.9365 | POINT(-104.93647,39.8281) | 86400 | 1,2-Dibromoethane | 0.0016 | ppbv | 0 | MD SX | 0.0066 | 21926
VOCs_ATEC_43794 | 2025-09-28 23:59 | 39.8281 | -104.9365 | POINT(-104.93647,39.8281) | 86400 | 1,2-Dichloroethane | 0.0184 | ppbv | 0 | SQ SX | 0.012 | 21926
VOCs_ATEC_43794 | 2025-09-28 23:59 | 39.8281 | -104.9365 | POINT(-104.93647,39.8281) | 86400 | 1,2-Dichloropropane |  | ppbv | 0 | ND SX | 0.022 | 21926
VOCs_ATEC_43794 | 2025-09-28 23:59 | 39.8281 | -104.9365 | POINT(-104.93647,39.8281) | 86400 | 1,3,5-Trimethylbenzene | 0.0064 | ppbv | 0 | MD SX | 0.032 | 21926
VOCs_ATEC_43794 | 2025-09-28 23:59 | 39.8281 | -104.9365 | POINT(-104.93647,39.8281) | 86400 | 1,3-Butadiene | 0.0077 | ppbv | 0 | MD CF LL SX | 0.022 | 21926
VOCs_ATEC_43794 | 2025-09-28 23:59 | 39.8281 | -104.9365 | POINT(-104.93647,39.8281) | 86400 | Acetonitrile |  | ppbv | 8 | LJ EH SX SC | 0.033 | 21926
VOCs_ATEC_43794 | 2025-09-28 23:59 | 39.8281 | -104.9365 | POINT(-104.93647,39.8281) | 86400 | Acrolein | 0.23 | ppbv | 0 | SX | 0.041 | 21926
VOCs_ATEC_43794 | 2025-09-28 23:59 | 39.8281 | -104.9365 | POINT(-104.93647,39.8281) | 86400 | 1,1,2,2-Tetrachloroethane | 0.0021 | ppbv | 0 | MD SX | 0.019 | 21926
VOCs_ATEC_43794 | 2025-09-28 23:59 | 39.8281 | -104.9365 | POINT(-104.93647,39.8281) | 86400 | Benzene | 0.174 | ppbv | 0 | SX | 0.01 | 21926
VOCs_ATEC_43794 | 2025-09-28 23:59 | 39.8281 | -104.9365 | POINT(-104.93647,39.8281) | 86400 | Acrylonitrile | 0.0143 | ppbv | 0 | SQ SX | 0.012 | 21926
VOCs_ATEC_43794 | 2025-09-28 23:59 | 39.8281 | -104.9365 | POINT(-104.93647,39.8281) | 86400 | cis-1,3-Dichloropropene |  | ppbv | 0 | ND SX | 0.0075 | 21926
VOCs_ATEC_43794 | 2025-09-28 23:59 | 39.8281 | -104.9365 | POINT(-104.93647,39.8281) | 86400 | Chloroprene | 0.0016 | ppbv | 0 | MD SX | 0.012 | 21926
VOCs_ATEC_43794 | 2025-09-28 23:59 | 39.8281 | -104.9365 | POINT(-104.93647,39.8281) | 86400 | Chloromethane | 0.509 | ppbv | 0 | SX | 0.0097 | 21926
VOCs_ATEC_43794 | 2025-09-28 23:59 | 39.8281 | -104.9365 | POINT(-104.93647,39.8281) | 86400 | Chloroform | 0.0308 | ppbv | 0 | SQ SX | 0.013 | 21926
VOCs_ATEC_43794 | 2025-09-28 23:59 | 39.8281 | -104.9365 | POINT(-104.93647,39.8281) | 86400 | Chloroethane | 0.0131 | ppbv | 0 | MD SX | 0.014 | 21926
VOCs_ATEC_43794 | 2025-09-28 23:59 | 39.8281 | -104.9365 | POINT(-104.93647,39.8281) | 86400 | cis-1,2-Dichloroethylene |  | ppbv | 0 | ND SX | 0.013 | 21926
VOCs_ATEC_43794 | 2025-09-28 23:59 | 39.8281 | -104.9365 | POINT(-104.93647,39.8281) | 86400 | Carbon Tetrachloride | 0.0752 | ppbv | 0 | SX | 0.0075 | 21926
VOCs_ATEC_43794 | 2025-09-28 23:59 | 39.8281 | -104.9365 | POINT(-104.93647,39.8281) | 86400 | Carbon Disulfide | 0.0297 | ppbv | 0 | SQ SX | 0.019 | 21926
VOCs_ATEC_43794 | 2025-09-28 23:59 | 39.8281 | -104.9365 | POINT(-104.93647,39.8281) | 86400 | Bromomethane | 0.0106 | ppbv | 0 | SQ SX | 0.01 | 21926
VOCs_ATEC_43794 | 2025-09-28 23:59 | 39.8281 | -104.9365 | POINT(-104.93647,39.8281) | 86400 | Bromoform | 0.0023 | ppbv | 0 | MD SX | 0.011 | 21926
VOCs_ATEC_43794 | 2025-09-28 23:59 | 39.8281 | -104.9365 | POINT(-104.93647,39.8281) | 86400 | Bromodichloromethane | 0.0048 | ppbv | 0 | MD SX | 0.0089 | 21926
VOCs_ATEC_43794 | 2025-09-28 23:59 | 39.8281 | -104.9365 | POINT(-104.93647,39.8281) | 86400 | Chlorobenzene |  | ppbv | 0 | ND SX | 0.0082 | 21926
VOCs_ATEC_43794 | 2025-09-28 23:59 | 39.8281 | -104.9365 | POINT(-104.93647,39.8281) | 86400 | Bromochloromethane | 0.0023 | ppbv | 0 | MD SX | 0.0091 | 21926
VOCs_ATEC_43794 | 2025-10-04 23:59 | 39.8281 | -104.9365 | POINT(-104.93647,39.8281) | 86400 | Methyl Isobutyl Ketone | 0.0066 | ppbv | 0 | MD LJ LL SX | 0.0578 | 66181
VOCs_ATEC_43794 | 2025-10-04 23:59 | 39.8281 | -104.9365 | POINT(-104.93647,39.8281) | 86400 | m-Dichlorobenzene | 0.0032 | ppbv | 0 | MD SX | 0.0173 | 66181
VOCs_ATEC_43794 | 2025-10-04 23:59 | 39.8281 | -104.9365 | POINT(-104.93647,39.8281) | 86400 | m,p-Xylene | 0.104 | ppbv | 0 | SQ SX | 0.0418 | 66181
VOCs_ATEC_43794 | 2025-10-04 23:59 | 39.8281 | -104.9365 | POINT(-104.93647,39.8281) | 86400 | Hexachloro-1,3-butadiene | 0.0021 | ppbv | 0 | LB MD SX | 0.0363 | 66181
VOCs_ATEC_43794 | 2025-10-04 23:59 | 39.8281 | -104.9365 | POINT(-104.93647,39.8281) | 86400 | Ethyl tert-Butyl Ether |  | ppbv | 0 | ND SX | 0.00893 | 66181
VOCs_ATEC_43794 | 2025-10-04 23:59 | 39.8281 | -104.9365 | POINT(-104.93647,39.8281) | 86400 | Ethylbenzene | 0.038 | ppbv | 0 | SQ SX | 0.013 | 66181
VOCs_ATEC_43794 | 2025-10-04 23:59 | 39.8281 | -104.9365 | POINT(-104.93647,39.8281) | 86400 | Ethyl Acrylate |  | ppbv | 0 | ND SX | 0.0078 | 66181
VOCs_ATEC_43794 | 2025-10-04 23:59 | 39.8281 | -104.9365 | POINT(-104.93647,39.8281) | 86400 | Dichlorotetrafluoroethane | 0.0208 | ppbv | 0 | SQ SX | 0.0112 | 66181
VOCs_ATEC_43794 | 2025-10-04 23:59 | 39.8281 | -104.9365 | POINT(-104.93647,39.8281) | 86400 | Methyl Methacrylate |  | ppbv | 0 | ND SX | 0.033 | 66181
VOCs_ATEC_43794 | 2025-10-04 23:59 | 39.8281 | -104.9365 | POINT(-104.93647,39.8281) | 86400 | Dichloromethane | 0.938 | ppbv | 0 | CC LK SX LJ | 0.0234 | 66181
VOCs_ATEC_43794 | 2025-10-04 23:59 | 39.8281 | -104.9365 | POINT(-104.93647,39.8281) | 86400 | Ethylene oxide | 0.0799 | ppbv | 0 | SQ SX | 0.0255 | 66181
VOCs_ATEC_43794 | 2025-10-04 23:59 | 39.8281 | -104.9365 | POINT(-104.93647,39.8281) | 86400 | Methyl tert-Butyl Ether | 0.005 | ppbv | 0 | MD SX | 0.0101 | 66181
VOCs_ATEC_43794 | 2025-10-04 23:59 | 39.8281 | -104.9365 | POINT(-104.93647,39.8281) | 86400 | Toluene | 0.256 | ppbv | 0 | SX | 0.038 | 66181
VOCs_ATEC_43794 | 2025-10-04 23:59 | 39.8281 | -104.9365 | POINT(-104.93647,39.8281) | 86400 | o-Dichlorobenzene | 0.0041 | ppbv | 0 | MD SX | 0.0364 | 66181
VOCs_ATEC_43794 | 2025-10-04 23:59 | 39.8281 | -104.9365 | POINT(-104.93647,39.8281) | 86400 | o-Xylene | 0.041 | ppbv | 0 | SQ SX | 0.0235 | 66181
VOCs_ATEC_43794 | 2025-10-04 23:59 | 39.8281 | -104.9365 | POINT(-104.93647,39.8281) | 86400 | p-Dichlorobenzene | 0.0079 | ppbv | 0 | MD SX | 0.018 | 66181
VOCs_ATEC_43794 | 2025-10-04 23:59 | 39.8281 | -104.9365 | POINT(-104.93647,39.8281) | 86400 | Styrene | 0.0203 | ppbv | 0 | MD SX | 0.0273 | 66181
VOCs_ATEC_43794 | 2025-10-04 23:59 | 39.8281 | -104.9365 | POINT(-104.93647,39.8281) | 86400 | tert-Amyl Methyl Ether | 0.0022 | ppbv | 0 | MD SX | 0.0126 | 66181
VOCs_ATEC_43794 | 2025-10-04 23:59 | 39.8281 | -104.9365 | POINT(-104.93647,39.8281) | 86400 | Tetrachloroethylene | 0.0114 | ppbv | 0 | SQ SX | 0.0086 | 66181
VOCs_ATEC_43794 | 2025-10-04 23:59 | 39.8281 | -104.9365 | POINT(-104.93647,39.8281) | 86400 | trans-1,2-Dichloroethylene |  | ppbv | 0 | ND SX | 0.00972 | 66181
VOCs_ATEC_43794 | 2025-10-04 23:59 | 39.8281 | -104.9365 | POINT(-104.93647,39.8281) | 86400 | trans-1,3-Dichloropropene |  | ppbv | 0 | ND SX | 0.00822 | 66181
VOCs_ATEC_43794 | 2025-10-04 23:59 | 39.8281 | -104.9365 | POINT(-104.93647,39.8281) | 86400 | Trichloroethylene | 0.0067 | ppbv | 0 | MD SX | 0.0068 | 66181
VOCs_ATEC_43794 | 2025-10-04 23:59 | 39.8281 | -104.9365 | POINT(-104.93647,39.8281) | 86400 | Trichlorofluoromethane | 0.226 | ppbv | 0 | SX | 0.0095 | 66181
VOCs_ATEC_43794 | 2025-10-04 23:59 | 39.8281 | -104.9365 | POINT(-104.93647,39.8281) | 86400 | Vinyl chloride | 0.0032 | ppbv | 0 | MD SX | 0.00513 | 66181
VOCs_ATEC_43794 | 2025-10-04 23:59 | 39.8281 | -104.9365 | POINT(-104.93647,39.8281) | 86400 | Dichlorodifluoromethane | 0.51 | ppbv | 0 | SX | 0.00604 | 66181
VOCs_ATEC_43794 | 2025-10-04 23:59 | 39.8281 | -104.9365 | POINT(-104.93647,39.8281) | 86400 | n-Octane | 0.0502 | ppbv | 0 | SQ SX | 0.0258 | 66181
VOCs_ATEC_43794 | 2025-10-04 23:59 | 39.8281 | -104.9365 | POINT(-104.93647,39.8281) | 86400 | Dibromochloromethane | 0.0023 | ppbv | 0 | MD SX | 0.00884 | 66181
VOCs_ATEC_43794 | 2025-10-04 23:59 | 39.8281 | -104.9365 | POINT(-104.93647,39.8281) | 86400 | Trichlorotrifluoroethane | 0.0692 | ppbv | 0 | SX | 0.021 | 66181
VOCs_ATEC_43794 | 2025-10-04 23:59 | 39.8281 | -104.9365 | POINT(-104.93647,39.8281) | 86400 | cis-1,2-Dichloroethylene |  | ppbv | 0 | ND SX | 0.0131 | 66181
VOCs_ATEC_43794 | 2025-10-04 23:59 | 39.8281 | -104.9365 | POINT(-104.93647,39.8281) | 86400 | 1,1,1-Trichloroethane | 0.0041 | ppbv | 0 | MD SX | 0.00952 | 66181
VOCs_ATEC_43794 | 2025-10-04 23:59 | 39.8281 | -104.9365 | POINT(-104.93647,39.8281) | 86400 | 1,1,2,2-Tetrachloroethane |  | ppbv | 0 | ND SX | 0.019 | 66181
VOCs_ATEC_43794 | 2025-10-04 23:59 | 39.8281 | -104.9365 | POINT(-104.93647,39.8281) | 86400 | 1,1,2-Trichloroethane |  | ppbv | 0 | ND SX | 0.004 | 66181
VOCs_ATEC_43794 | 2025-10-04 23:59 | 39.8281 | -104.9365 | POINT(-104.93647,39.8281) | 86400 | 1,1-Dichloroethane | 0.0035 | ppbv | 0 | MD SX | 0.00655 | 66181
VOCs_ATEC_43794 | 2025-10-04 23:59 | 39.8281 | -104.9365 | POINT(-104.93647,39.8281) | 86400 | 1,1-Dichloroethene | 0.0024 | ppbv | 0 | MD SX | 0.0158 | 66181
VOCs_ATEC_43794 | 2025-10-04 23:59 | 39.8281 | -104.9365 | POINT(-104.93647,39.8281) | 86400 | 1,2,4-Trichlorobenzene | 0.0042 | ppbv | 0 | LB MD SX | 0.0792 | 66181
VOCs_ATEC_43794 | 2025-10-04 23:59 | 39.8281 | -104.9365 | POINT(-104.93647,39.8281) | 86400 | 1,2,4-Trimethylbenzene | 0.0419 | ppbv | 0 | SQ SX | 0.032 | 66181
VOCs_ATEC_43794 | 2025-10-04 23:59 | 39.8281 | -104.9365 | POINT(-104.93647,39.8281) | 86400 | 1,2-Dibromoethane | 0.0026 | ppbv | 0 | MD SX | 0.0066 | 66181
VOCs_ATEC_43794 | 2025-10-04 23:59 | 39.8281 | -104.9365 | POINT(-104.93647,39.8281) | 86400 | 1,2-Dichloroethane | 0.0146 | ppbv | 0 | SQ SX | 0.0116 | 66181
VOCs_ATEC_43794 | 2025-10-04 23:59 | 39.8281 | -104.9365 | POINT(-104.93647,39.8281) | 86400 | 1,2-Dichloropropane |  | ppbv | 0 | ND SX | 0.0215 | 66181
VOCs_ATEC_43794 | 2025-10-04 23:59 | 39.8281 | -104.9365 | POINT(-104.93647,39.8281) | 86400 | 1,3,5-Trimethylbenzene | 0.0097 | ppbv | 0 | MD SX | 0.0316 | 66181
VOCs_ATEC_43794 | 2025-10-04 23:59 | 39.8281 | -104.9365 | POINT(-104.93647,39.8281) | 86400 | 1,3-Butadiene | 0.0084 | ppbv | 0 | MD LL CF SX | 0.022 | 66181
VOCs_ATEC_43794 | 2025-10-04 23:59 | 39.8281 | -104.9365 | POINT(-104.93647,39.8281) | 86400 | Acetonitrile |  | ppbv | 8 | EH LJ CC LK SX SC | 0.033 | 66181
VOCs_ATEC_43794 | 2025-10-04 23:59 | 39.8281 | -104.9365 | POINT(-104.93647,39.8281) | 86400 | cis-1,3-Dichloropropene |  | ppbv | 0 | ND SX | 0.00753 | 66181
VOCs_ATEC_43794 | 2025-10-04 23:59 | 39.8281 | -104.9365 | POINT(-104.93647,39.8281) | 86400 | Acrylonitrile | 0.0152 | ppbv | 0 | SQ SX | 0.0116 | 66181
VOCs_ATEC_43794 | 2025-10-04 23:59 | 39.8281 | -104.9365 | POINT(-104.93647,39.8281) | 86400 | Chloroprene | 0.0026 | ppbv | 0 | MD SX | 0.0123 | 66181
VOCs_ATEC_43794 | 2025-10-04 23:59 | 39.8281 | -104.9365 | POINT(-104.93647,39.8281) | 86400 | Chloromethane | 0.522 | ppbv | 0 | SX | 0.0097 | 66181
VOCs_ATEC_43794 | 2025-10-04 23:59 | 39.8281 | -104.9365 | POINT(-104.93647,39.8281) | 86400 | Chloroform | 0.0189 | ppbv | 0 | SQ SX | 0.0134 | 66181
VOCs_ATEC_43794 | 2025-10-04 23:59 | 39.8281 | -104.9365 | POINT(-104.93647,39.8281) | 86400 | Acrolein | 0.192 | ppbv | 0 | LK CF SX | 0.0413 | 66181
VOCs_ATEC_43794 | 2025-10-04 23:59 | 39.8281 | -104.9365 | POINT(-104.93647,39.8281) | 86400 | Chlorobenzene |  | ppbv | 0 | ND SX | 0.0082 | 66181
VOCs_ATEC_43794 | 2025-10-04 23:59 | 39.8281 | -104.9365 | POINT(-104.93647,39.8281) | 86400 | Carbon Tetrachloride | 0.0764 | ppbv | 0 | SX | 0.0075 | 66181
VOCs_ATEC_43794 | 2025-10-04 23:59 | 39.8281 | -104.9365 | POINT(-104.93647,39.8281) | 86400 | Chloroethane | 0.012 | ppbv | 0 | MD SX | 0.0136 | 66181
VOCs_ATEC_43794 | 2025-10-04 23:59 | 39.8281 | -104.9365 | POINT(-104.93647,39.8281) | 86400 | Bromomethane | 0.0111 | ppbv | 0 | SQ SX | 0.0104 | 66181
VOCs_ATEC_43794 | 2025-10-04 23:59 | 39.8281 | -104.9365 | POINT(-104.93647,39.8281) | 86400 | Bromoform | 0.002 | ppbv | 0 | MD SX | 0.0108 | 66181
VOCs_ATEC_43794 | 2025-10-04 23:59 | 39.8281 | -104.9365 | POINT(-104.93647,39.8281) | 86400 | Bromodichloromethane | 0.0038 | ppbv | 0 | MD SX | 0.00889 | 66181
VOCs_ATEC_43794 | 2025-10-04 23:59 | 39.8281 | -104.9365 | POINT(-104.93647,39.8281) | 86400 | Bromochloromethane | 0.0028 | ppbv | 0 | MD SX | 0.00905 | 66181
VOCs_ATEC_43794 | 2025-10-04 23:59 | 39.8281 | -104.9365 | POINT(-104.93647,39.8281) | 86400 | Benzene | 0.0935 | ppbv | 0 | SX | 0.0101 | 66181
VOCs_ATEC_43794 | 2025-10-04 23:59 | 39.8281 | -104.9365 | POINT(-104.93647,39.8281) | 86400 | Carbon Disulfide | 0.0232 | ppbv | 0 | SQ SX | 0.0192 | 66181
VOCs_ATEC_43794 | 2025-10-10 23:59 | 39.8281 | -104.9365 | POINT(-104.93647,39.8281) | 86400 | Methyl Isobutyl Ketone | 0.0249 | ppbv | 0 | MD LJ LL SX | 0.0578 | 66181
VOCs_ATEC_43794 | 2025-10-10 23:59 | 39.8281 | -104.9365 | POINT(-104.93647,39.8281) | 86400 | m-Dichlorobenzene | 0.0034 | ppbv | 0 | MD SX | 0.0173 | 66181
VOCs_ATEC_43794 | 2025-10-10 23:59 | 39.8281 | -104.9365 | POINT(-104.93647,39.8281) | 86400 | m,p-Xylene | 0.479 | ppbv | 0 | SX | 0.0418 | 66181
VOCs_ATEC_43794 | 2025-10-10 23:59 | 39.8281 | -104.9365 | POINT(-104.93647,39.8281) | 86400 | Hexachloro-1,3-butadiene | 0.0026 | ppbv | 0 | LB MD SX | 0.0363 | 66181
VOCs_ATEC_43794 | 2025-10-10 23:59 | 39.8281 | -104.9365 | POINT(-104.93647,39.8281) | 86400 | Ethylene oxide | 0.0971 | ppbv | 0 | LK CF SX | 0.0255 | 66181
VOCs_ATEC_43794 | 2025-10-10 23:59 | 39.8281 | -104.9365 | POINT(-104.93647,39.8281) | 86400 | Dichlorodifluoromethane | 0.52 | ppbv | 0 | SX | 0.00604 | 66181
VOCs_ATEC_43794 | 2025-10-10 23:59 | 39.8281 | -104.9365 | POINT(-104.93647,39.8281) | 86400 | Ethyl tert-Butyl Ether |  | ppbv | 0 | ND SX | 0.00893 | 66181
VOCs_ATEC_43794 | 2025-10-10 23:59 | 39.8281 | -104.9365 | POINT(-104.93647,39.8281) | 86400 | Ethyl Acrylate |  | ppbv | 0 | ND SX | 0.0078 | 66181
VOCs_ATEC_43794 | 2025-10-10 23:59 | 39.8281 | -104.9365 | POINT(-104.93647,39.8281) | 86400 | Dichlorotetrafluoroethane | 0.0194 | ppbv | 0 | SQ SX | 0.0112 | 66181
VOCs_ATEC_43794 | 2025-10-10 23:59 | 39.8281 | -104.9365 | POINT(-104.93647,39.8281) | 86400 | Dichloromethane | 0.666 | ppbv | 0 | LB LK LJ SX | 0.0234 | 66181
VOCs_ATEC_43794 | 2025-10-10 23:59 | 39.8281 | -104.9365 | POINT(-104.93647,39.8281) | 86400 | Methyl Methacrylate |  | ppbv | 0 | ND SX | 0.033 | 66181
VOCs_ATEC_43794 | 2025-10-10 23:59 | 39.8281 | -104.9365 | POINT(-104.93647,39.8281) | 86400 | Ethylbenzene | 0.173 | ppbv | 0 | SX | 0.013 | 66181
VOCs_ATEC_43794 | 2025-10-10 23:59 | 39.8281 | -104.9365 | POINT(-104.93647,39.8281) | 86400 | Methyl tert-Butyl Ether |  | ppbv | 0 | ND SX | 0.0101 | 66181
VOCs_ATEC_43794 | 2025-10-10 23:59 | 39.8281 | -104.9365 | POINT(-104.93647,39.8281) | 86400 | Tetrachloroethylene | 0.0496 | ppbv | 0 | SX | 0.0086 | 66181
VOCs_ATEC_43794 | 2025-10-10 23:59 | 39.8281 | -104.9365 | POINT(-104.93647,39.8281) | 86400 | o-Dichlorobenzene | 0.0042 | ppbv | 0 | MD SX | 0.0364 | 66181
VOCs_ATEC_43794 | 2025-10-10 23:59 | 39.8281 | -104.9365 | POINT(-104.93647,39.8281) | 86400 | o-Xylene | 0.182 | ppbv | 0 | SX | 0.0235 | 66181
VOCs_ATEC_43794 | 2025-10-10 23:59 | 39.8281 | -104.9365 | POINT(-104.93647,39.8281) | 86400 | p-Dichlorobenzene | 0.026 | ppbv | 0 | SQ SX | 0.018 | 66181
VOCs_ATEC_43794 | 2025-10-10 23:59 | 39.8281 | -104.9365 | POINT(-104.93647,39.8281) | 86400 | Styrene |  | ppbv | 8 | BH ND SX | 0.0273 | 66181
VOCs_ATEC_43794 | 2025-10-10 23:59 | 39.8281 | -104.9365 | POINT(-104.93647,39.8281) | 86400 | tert-Amyl Methyl Ether | 0.002 | ppbv | 0 | MD SX | 0.0126 | 66181
VOCs_ATEC_43794 | 2025-10-10 23:59 | 39.8281 | -104.9365 | POINT(-104.93647,39.8281) | 86400 | Toluene | 1.1 | ppbv | 0 | SX | 0.038 | 66181
VOCs_ATEC_43794 | 2025-10-10 23:59 | 39.8281 | -104.9365 | POINT(-104.93647,39.8281) | 86400 | trans-1,2-Dichloroethylene | 0.0162 | ppbv | 0 | SQ SX | 0.00972 | 66181
VOCs_ATEC_43794 | 2025-10-10 23:59 | 39.8281 | -104.9365 | POINT(-104.93647,39.8281) | 86400 | trans-1,3-Dichloropropene |  | ppbv | 0 | ND SX | 0.00822 | 66181
VOCs_ATEC_43794 | 2025-10-10 23:59 | 39.8281 | -104.9365 | POINT(-104.93647,39.8281) | 86400 | Trichloroethylene |  | ppbv | 0 | ND SX | 0.0068 | 66181
VOCs_ATEC_43794 | 2025-10-10 23:59 | 39.8281 | -104.9365 | POINT(-104.93647,39.8281) | 86400 | Trichlorofluoromethane | 0.258 | ppbv | 0 | SX | 0.0095 | 66181
VOCs_ATEC_43794 | 2025-10-10 23:59 | 39.8281 | -104.9365 | POINT(-104.93647,39.8281) | 86400 | Trichlorotrifluoroethane | 0.0754 | ppbv | 0 | SX | 0.021 | 66181
VOCs_ATEC_43794 | 2025-10-10 23:59 | 39.8281 | -104.9365 | POINT(-104.93647,39.8281) | 86400 | Dibromochloromethane | 0.0038 | ppbv | 0 | MD SX | 0.00884 | 66181
VOCs_ATEC_43794 | 2025-10-10 23:59 | 39.8281 | -104.9365 | POINT(-104.93647,39.8281) | 86400 | n-Octane | 0.133 | ppbv | 0 | LK LJ SX | 0.0258 | 66181
VOCs_ATEC_43794 | 2025-10-10 23:59 | 39.8281 | -104.9365 | POINT(-104.93647,39.8281) | 86400 | Vinyl chloride | 0.0022 | ppbv | 0 | MD SX | 0.00513 | 66181
VOCs_ATEC_43794 | 2025-10-10 23:59 | 39.8281 | -104.9365 | POINT(-104.93647,39.8281) | 86400 | cis-1,3-Dichloropropene |  | ppbv | 0 | ND SX | 0.00753 | 66181
VOCs_ATEC_43794 | 2025-10-10 23:59 | 39.8281 | -104.9365 | POINT(-104.93647,39.8281) | 86400 | Chloroprene | 0.0022 | ppbv | 0 | MD SX | 0.0123 | 66181
VOCs_ATEC_43794 | 2025-10-10 23:59 | 39.8281 | -104.9365 | POINT(-104.93647,39.8281) | 86400 | cis-1,2-Dichloroethylene |  | ppbv | 0 | ND SX | 0.0131 | 66181
VOCs_ATEC_43794 | 2025-10-10 23:59 | 39.8281 | -104.9365 | POINT(-104.93647,39.8281) | 86400 | 1,1,1-Trichloroethane | 0.004 | ppbv | 0 | MD SX | 0.00952 | 66181
VOCs_ATEC_43794 | 2025-10-10 23:59 | 39.8281 | -104.9365 | POINT(-104.93647,39.8281) | 86400 | 1,1,2,2-Tetrachloroethane | 0.0031 | ppbv | 0 | MD LK LJ SX | 0.019 | 66181
VOCs_ATEC_43794 | 2025-10-10 23:59 | 39.8281 | -104.9365 | POINT(-104.93647,39.8281) | 86400 | 1,1,2-Trichloroethane |  | ppbv | 0 | ND SX | 0.004 | 66181
VOCs_ATEC_43794 | 2025-10-10 23:59 | 39.8281 | -104.9365 | POINT(-104.93647,39.8281) | 86400 | 1,1-Dichloroethane | 0.0026 | ppbv | 0 | MD SX | 0.00655 | 66181
VOCs_ATEC_43794 | 2025-10-10 23:59 | 39.8281 | -104.9365 | POINT(-104.93647,39.8281) | 86400 | 1,1-Dichloroethene | 0.002 | ppbv | 0 | MD SX | 0.0158 | 66181
VOCs_ATEC_43794 | 2025-10-10 23:59 | 39.8281 | -104.9365 | POINT(-104.93647,39.8281) | 86400 | 1,2,4-Trichlorobenzene | 0.0066 | ppbv | 0 | LB MD SX | 0.0792 | 66181
VOCs_ATEC_43794 | 2025-10-10 23:59 | 39.8281 | -104.9365 | POINT(-104.93647,39.8281) | 86400 | 1,2,4-Trimethylbenzene | 0.135 | ppbv | 0 | SX | 0.032 | 66181
VOCs_ATEC_43794 | 2025-10-10 23:59 | 39.8281 | -104.9365 | POINT(-104.93647,39.8281) | 86400 | 1,2-Dichloroethane | 0.0142 | ppbv | 0 | SQ SX | 0.0116 | 66181
VOCs_ATEC_43794 | 2025-10-10 23:59 | 39.8281 | -104.9365 | POINT(-104.93647,39.8281) | 86400 | 1,2-Dichloropropane |  | ppbv | 0 | ND SX | 0.0215 | 66181
VOCs_ATEC_43794 | 2025-10-10 23:59 | 39.8281 | -104.9365 | POINT(-104.93647,39.8281) | 86400 | 1,3,5-Trimethylbenzene | 0.0286 | ppbv | 0 | MD SX | 0.0316 | 66181
VOCs_ATEC_43794 | 2025-10-10 23:59 | 39.8281 | -104.9365 | POINT(-104.93647,39.8281) | 86400 | 1,3-Butadiene | 0.0337 | ppbv | 0 | LL CF SQ SX | 0.022 | 66181
VOCs_ATEC_43794 | 2025-10-10 23:59 | 39.8281 | -104.9365 | POINT(-104.93647,39.8281) | 86400 | Acetonitrile |  | ppbv | 8 | LB EH SX SC | 0.033 | 66181
VOCs_ATEC_43794 | 2025-10-10 23:59 | 39.8281 | -104.9365 | POINT(-104.93647,39.8281) | 86400 | 1,2-Dibromoethane |  | ppbv | 0 | ND SX | 0.0066 | 66181
VOCs_ATEC_43794 | 2025-10-10 23:59 | 39.8281 | -104.9365 | POINT(-104.93647,39.8281) | 86400 | Acrylonitrile | 0.0137 | ppbv | 0 | SQ SX | 0.0116 | 66181
VOCs_ATEC_43794 | 2025-10-10 23:59 | 39.8281 | -104.9365 | POINT(-104.93647,39.8281) | 86400 | Acrolein | 0.304 | ppbv | 0 | LK CF SX | 0.0413 | 66181
VOCs_ATEC_43794 | 2025-10-10 23:59 | 39.8281 | -104.9365 | POINT(-104.93647,39.8281) | 86400 | Chloroform | 0.0439 | ppbv | 0 | SX | 0.0134 | 66181
VOCs_ATEC_43794 | 2025-10-10 23:59 | 39.8281 | -104.9365 | POINT(-104.93647,39.8281) | 86400 | Chloroethane | 0.0146 | ppbv | 0 | SQ SX | 0.0136 | 66181
VOCs_ATEC_43794 | 2025-10-10 23:59 | 39.8281 | -104.9365 | POINT(-104.93647,39.8281) | 86400 | Chlorobenzene |  | ppbv | 0 | ND SX | 0.0082 | 66181
VOCs_ATEC_43794 | 2025-10-10 23:59 | 39.8281 | -104.9365 | POINT(-104.93647,39.8281) | 86400 | Carbon Tetrachloride | 0.0791 | ppbv | 0 | SX | 0.0075 | 66181
VOCs_ATEC_43794 | 2025-10-10 23:59 | 39.8281 | -104.9365 | POINT(-104.93647,39.8281) | 86400 | Carbon Disulfide | 0.04 | ppbv | 0 | SQ SX | 0.0192 | 66181
VOCs_ATEC_43794 | 2025-10-10 23:59 | 39.8281 | -104.9365 | POINT(-104.93647,39.8281) | 86400 | Chloromethane | 0.463 | ppbv | 0 | SX | 0.0097 | 66181
VOCs_ATEC_43794 | 2025-10-10 23:59 | 39.8281 | -104.9365 | POINT(-104.93647,39.8281) | 86400 | Bromoform | 0.0033 | ppbv | 0 | MD SX | 0.0108 | 66181
VOCs_ATEC_43794 | 2025-10-10 23:59 | 39.8281 | -104.9365 | POINT(-104.93647,39.8281) | 86400 | Bromodichloromethane | 0.0082 | ppbv | 0 | MD LK LJ SX | 0.00889 | 66181
VOCs_ATEC_43794 | 2025-10-10 23:59 | 39.8281 | -104.9365 | POINT(-104.93647,39.8281) | 86400 | Bromochloromethane | 0.0025 | ppbv | 0 | MD SX | 0.00905 | 66181
VOCs_ATEC_43794 | 2025-10-10 23:59 | 39.8281 | -104.9365 | POINT(-104.93647,39.8281) | 86400 | Benzene | 0.337 | ppbv | 0 | SX | 0.0101 | 66181
VOCs_ATEC_43794 | 2025-10-10 23:59 | 39.8281 | -104.9365 | POINT(-104.93647,39.8281) | 86400 | Bromomethane | 0.0102 | ppbv | 0 | MD SX | 0.0104 | 66181
VOCs_ATEC_43794 | 2025-10-16 23:59 | 39.8281 | -104.9365 | POINT(-104.93647,39.8281) | 86400 | Bromochloromethane |  | ppbv | 0 | ND SX | 0.00905 | 66181
VOCs_ATEC_43794 | 2025-10-16 23:59 | 39.8281 | -104.9365 | POINT(-104.93647,39.8281) | 86400 | Bromodichloromethane |  | ppbv | 0 | ND SX | 0.00889 | 66181
VOCs_ATEC_43794 | 2025-10-16 23:59 | 39.8281 | -104.9365 | POINT(-104.93647,39.8281) | 86400 | Bromoform |  | ppbv | 0 | ND SX | 0.0108 | 66181
VOCs_ATEC_43794 | 2025-10-16 23:59 | 39.8281 | -104.9365 | POINT(-104.93647,39.8281) | 86400 | Bromomethane | 0.0096 | ppbv | 0 | MD SX | 0.0104 | 66181
VOCs_ATEC_43794 | 2025-10-16 23:59 | 39.8281 | -104.9365 | POINT(-104.93647,39.8281) | 86400 | Carbon Disulfide | 0.0103 | ppbv | 0 | MD SX | 0.0192 | 66181
VOCs_ATEC_43794 | 2025-10-16 23:59 | 39.8281 | -104.9365 | POINT(-104.93647,39.8281) | 86400 | Chlorobenzene |  | ppbv | 0 | ND SX | 0.0082 | 66181
VOCs_ATEC_43794 | 2025-10-16 23:59 | 39.8281 | -104.9365 | POINT(-104.93647,39.8281) | 86400 | Chloroethane |  | ppbv | 0 | ND SX | 0.0136 | 66181
VOCs_ATEC_43794 | 2025-10-16 23:59 | 39.8281 | -104.9365 | POINT(-104.93647,39.8281) | 86400 | Chloroprene |  | ppbv | 0 | ND SX | 0.0123 | 66181
VOCs_ATEC_43794 | 2025-10-16 23:59 | 39.8281 | -104.9365 | POINT(-104.93647,39.8281) | 86400 | Chloromethane | 0.601 | ppbv | 0 | SX | 0.0097 | 66181
VOCs_ATEC_43794 | 2025-10-16 23:59 | 39.8281 | -104.9365 | POINT(-104.93647,39.8281) | 86400 | Benzene | 0.108 | ppbv | 0 | SX | 0.0101 | 66181
VOCs_ATEC_43794 | 2025-10-16 23:59 | 39.8281 | -104.9365 | POINT(-104.93647,39.8281) | 86400 | Carbon Tetrachloride | 0.0715 | ppbv | 0 | SX | 0.0075 | 66181
VOCs_ATEC_43794 | 2025-10-16 23:59 | 39.8281 | -104.9365 | POINT(-104.93647,39.8281) | 86400 | Acrylonitrile |  | ppbv | 0 | ND SX | 0.0116 | 66181
VOCs_ATEC_43794 | 2025-10-16 23:59 | 39.8281 | -104.9365 | POINT(-104.93647,39.8281) | 86400 | 1,1,1-Trichloroethane | 0.0008 | ppbv | 0 | MD SX | 0.00952 | 66181
VOCs_ATEC_43794 | 2025-10-16 23:59 | 39.8281 | -104.9365 | POINT(-104.93647,39.8281) | 86400 | Acetonitrile |  | ppbv | 8 | LB EH LK LJ SX SC | 0.033 | 66181
VOCs_ATEC_43794 | 2025-10-16 23:59 | 39.8281 | -104.9365 | POINT(-104.93647,39.8281) | 86400 | 1,3-Butadiene | 0.0137 | ppbv | 0 | MD LL CF SX | 0.022 | 66181
VOCs_ATEC_43794 | 2025-10-16 23:59 | 39.8281 | -104.9365 | POINT(-104.93647,39.8281) | 86400 | 1,3,5-Trimethylbenzene | 0.0076 | ppbv | 0 | MD SX | 0.0316 | 66181
VOCs_ATEC_43794 | 2025-10-16 23:59 | 39.8281 | -104.9365 | POINT(-104.93647,39.8281) | 86400 | 1,2-Dichloropropane |  | ppbv | 0 | ND SX | 0.0215 | 66181
VOCs_ATEC_43794 | 2025-10-16 23:59 | 39.8281 | -104.9365 | POINT(-104.93647,39.8281) | 86400 | 1,2-Dichloroethane | 0.0156 | ppbv | 0 | SQ SX | 0.0116 | 66181
VOCs_ATEC_43794 | 2025-10-16 23:59 | 39.8281 | -104.9365 | POINT(-104.93647,39.8281) | 86400 | 1,2-Dibromoethane |  | ppbv | 0 | ND SX | 0.0066 | 66181
VOCs_ATEC_43794 | 2025-10-16 23:59 | 39.8281 | -104.9365 | POINT(-104.93647,39.8281) | 86400 | 1,2,4-Trimethylbenzene | 0.0315 | ppbv | 0 | MD SX | 0.032 | 66181
VOCs_ATEC_43794 | 2025-10-16 23:59 | 39.8281 | -104.9365 | POINT(-104.93647,39.8281) | 86400 | 1,2,4-Trichlorobenzene |  | ppbv | 0 | ND SX | 0.0792 | 66181
VOCs_ATEC_43794 | 2025-10-16 23:59 | 39.8281 | -104.9365 | POINT(-104.93647,39.8281) | 86400 | 1,1-Dichloroethene |  | ppbv | 0 | ND SX | 0.0158 | 66181
VOCs_ATEC_43794 | 2025-10-16 23:59 | 39.8281 | -104.9365 | POINT(-104.93647,39.8281) | 86400 | 1,1-Dichloroethane |  | ppbv | 0 | ND SX | 0.00655 | 66181
VOCs_ATEC_43794 | 2025-10-16 23:59 | 39.8281 | -104.9365 | POINT(-104.93647,39.8281) | 86400 | 1,1,2-Trichloroethane |  | ppbv | 0 | ND SX | 0.004 | 66181
VOCs_ATEC_43794 | 2025-10-16 23:59 | 39.8281 | -104.9365 | POINT(-104.93647,39.8281) | 86400 | 1,1,2,2-Tetrachloroethane |  | ppbv | 0 | ND SX | 0.019 | 66181
VOCs_ATEC_43794 | 2025-10-16 23:59 | 39.8281 | -104.9365 | POINT(-104.93647,39.8281) | 86400 | Acrolein | 0.193 | ppbv | 0 | LB LK CF SX | 0.0413 | 66181
VOCs_ATEC_43794 | 2025-10-16 23:59 | 39.8281 | -104.9365 | POINT(-104.93647,39.8281) | 86400 | cis-1,2-Dichloroethylene |  | ppbv | 0 | ND SX | 0.0131 | 66181
VOCs_ATEC_43794 | 2025-10-16 23:59 | 39.8281 | -104.9365 | POINT(-104.93647,39.8281) | 86400 | Chloroform |  | ppbv | 0 | ND SX | 0.0134 | 66181
VOCs_ATEC_43794 | 2025-10-16 23:59 | 39.8281 | -104.9365 | POINT(-104.93647,39.8281) | 86400 | Dibromochloromethane |  | ppbv | 0 | ND SX | 0.00884 | 66181
VOCs_ATEC_43794 | 2025-10-16 23:59 | 39.8281 | -104.9365 | POINT(-104.93647,39.8281) | 86400 | Vinyl chloride |  | ppbv | 0 | ND SX | 0.00513 | 66181
VOCs_ATEC_43794 | 2025-10-16 23:59 | 39.8281 | -104.9365 | POINT(-104.93647,39.8281) | 86400 | Trichlorotrifluoroethane | 0.0759 | ppbv | 0 | SX | 0.021 | 66181
VOCs_ATEC_43794 | 2025-10-16 23:59 | 39.8281 | -104.9365 | POINT(-104.93647,39.8281) | 86400 | Trichlorofluoromethane | 0.237 | ppbv | 0 | SX | 0.0095 | 66181
VOCs_ATEC_43794 | 2025-10-16 23:59 | 39.8281 | -104.9365 | POINT(-104.93647,39.8281) | 86400 | Trichloroethylene |  | ppbv | 0 | ND SX | 0.0068 | 66181
VOCs_ATEC_43794 | 2025-10-16 23:59 | 39.8281 | -104.9365 | POINT(-104.93647,39.8281) | 86400 | trans-1,3-Dichloropropene |  | ppbv | 0 | ND SX | 0.00822 | 66181
VOCs_ATEC_43794 | 2025-10-16 23:59 | 39.8281 | -104.9365 | POINT(-104.93647,39.8281) | 86400 | trans-1,2-Dichloroethylene |  | ppbv | 0 | ND SX | 0.00972 | 66181
VOCs_ATEC_43794 | 2025-10-16 23:59 | 39.8281 | -104.9365 | POINT(-104.93647,39.8281) | 86400 | Toluene | 0.391 | ppbv | 0 | SX | 0.038 | 66181
VOCs_ATEC_43794 | 2025-10-16 23:59 | 39.8281 | -104.9365 | POINT(-104.93647,39.8281) | 86400 | Tetrachloroethylene | 0.0152 | ppbv | 0 | SQ SX | 0.0086 | 66181
VOCs_ATEC_43794 | 2025-10-16 23:59 | 39.8281 | -104.9365 | POINT(-104.93647,39.8281) | 86400 | tert-Amyl Methyl Ether |  | ppbv | 0 | ND SX | 0.0126 | 66181
VOCs_ATEC_43794 | 2025-10-16 23:59 | 39.8281 | -104.9365 | POINT(-104.93647,39.8281) | 86400 | Styrene | 0.0165 | ppbv | 0 | MD SX | 0.0273 | 66181
VOCs_ATEC_43794 | 2025-10-16 23:59 | 39.8281 | -104.9365 | POINT(-104.93647,39.8281) | 86400 | p-Dichlorobenzene | 0.0038 | ppbv | 0 | MD SX | 0.018 | 66181
VOCs_ATEC_43794 | 2025-10-16 23:59 | 39.8281 | -104.9365 | POINT(-104.93647,39.8281) | 86400 | o-Xylene | 0.0404 | ppbv | 0 | SQ SX | 0.0235 | 66181
VOCs_ATEC_43794 | 2025-10-16 23:59 | 39.8281 | -104.9365 | POINT(-104.93647,39.8281) | 86400 | o-Dichlorobenzene | 0.001 | ppbv | 0 | MD SX | 0.0364 | 66181
VOCs_ATEC_43794 | 2025-10-16 23:59 | 39.8281 | -104.9365 | POINT(-104.93647,39.8281) | 86400 | cis-1,3-Dichloropropene |  | ppbv | 0 | ND SX | 0.00753 | 66181
VOCs_ATEC_43794 | 2025-10-16 23:59 | 39.8281 | -104.9365 | POINT(-104.93647,39.8281) | 86400 | Methyl tert-Butyl Ether |  | ppbv | 0 | ND SX | 0.0101 | 66181
VOCs_ATEC_43794 | 2025-10-16 23:59 | 39.8281 | -104.9365 | POINT(-104.93647,39.8281) | 86400 | Dichlorodifluoromethane | 0.531 | ppbv | 0 | SX | 0.00604 | 66181
VOCs_ATEC_43794 | 2025-10-16 23:59 | 39.8281 | -104.9365 | POINT(-104.93647,39.8281) | 86400 | Dichloromethane | 0.559 | ppbv | 0 | SX | 0.0234 | 66181
VOCs_ATEC_43794 | 2025-10-16 23:59 | 39.8281 | -104.9365 | POINT(-104.93647,39.8281) | 86400 | Dichlorotetrafluoroethane | 0.0187 | ppbv | 0 | SQ SX | 0.0112 | 66181
VOCs_ATEC_43794 | 2025-10-16 23:59 | 39.8281 | -104.9365 | POINT(-104.93647,39.8281) | 86400 | n-Octane | 0.0437 | ppbv | 0 | SQ SX | 0.0258 | 66181
VOCs_ATEC_43794 | 2025-10-16 23:59 | 39.8281 | -104.9365 | POINT(-104.93647,39.8281) | 86400 | Ethyl tert-Butyl Ether |  | ppbv | 0 | ND SX | 0.00893 | 66181
VOCs_ATEC_43794 | 2025-10-16 23:59 | 39.8281 | -104.9365 | POINT(-104.93647,39.8281) | 86400 | Ethylbenzene | 0.0366 | ppbv | 0 | SQ SX | 0.013 | 66181
VOCs_ATEC_43794 | 2025-10-16 23:59 | 39.8281 | -104.9365 | POINT(-104.93647,39.8281) | 86400 | Ethyl Acrylate |  | ppbv | 0 | ND SX | 0.0078 | 66181
VOCs_ATEC_43794 | 2025-10-16 23:59 | 39.8281 | -104.9365 | POINT(-104.93647,39.8281) | 86400 | Hexachloro-1,3-butadiene |  | ppbv | 0 | ND SX | 0.0363 | 66181
VOCs_ATEC_43794 | 2025-10-16 23:59 | 39.8281 | -104.9365 | POINT(-104.93647,39.8281) | 86400 | m,p-Xylene | 0.0982 | ppbv | 0 | SQ SX | 0.0418 | 66181
VOCs_ATEC_43794 | 2025-10-16 23:59 | 39.8281 | -104.9365 | POINT(-104.93647,39.8281) | 86400 | m-Dichlorobenzene |  | ppbv | 0 | ND SX | 0.0173 | 66181
VOCs_ATEC_43794 | 2025-10-16 23:59 | 39.8281 | -104.9365 | POINT(-104.93647,39.8281) | 86400 | Methyl Isobutyl Ketone | 0.0258 | ppbv | 0 | MD SX | 0.0578 | 66181
VOCs_ATEC_43794 | 2025-10-16 23:59 | 39.8281 | -104.9365 | POINT(-104.93647,39.8281) | 86400 | Methyl Methacrylate |  | ppbv | 0 | CC LK ND SX | 0.033 | 66181
VOCs_ATEC_43794 | 2025-10-16 23:59 | 39.8281 | -104.9365 | POINT(-104.93647,39.8281) | 86400 | Ethylene oxide | 0.101 | ppbv | 0 | LK SX | 0.0255 | 66181
VOCs_ATEC_43794 | 2025-10-22 23:59 | 39.8281 | -104.9365 | POINT(-104.93647,39.8281) | 86400 | Methyl Methacrylate |  | ppbv | 0 | CC LK ND SX | 0.033 | 66181
VOCs_ATEC_43794 | 2025-10-22 23:59 | 39.8281 | -104.9365 | POINT(-104.93647,39.8281) | 86400 | Methyl Isobutyl Ketone | 0.0522 | ppbv | 0 | MD SX | 0.0578 | 66181
VOCs_ATEC_43794 | 2025-10-22 23:59 | 39.8281 | -104.9365 | POINT(-104.93647,39.8281) | 86400 | m-Dichlorobenzene | 0.0009 | ppbv | 0 | MD SX | 0.0173 | 66181
VOCs_ATEC_43794 | 2025-10-22 23:59 | 39.8281 | -104.9365 | POINT(-104.93647,39.8281) | 86400 | m,p-Xylene | 0.486 | ppbv | 0 | SX | 0.0418 | 66181
VOCs_ATEC_43794 | 2025-10-22 23:59 | 39.8281 | -104.9365 | POINT(-104.93647,39.8281) | 86400 | Hexachloro-1,3-butadiene | 0.0005 | ppbv | 0 | MD SX | 0.0363 | 66181
VOCs_ATEC_43794 | 2025-10-22 23:59 | 39.8281 | -104.9365 | POINT(-104.93647,39.8281) | 86400 | Dichloromethane | 0.263 | ppbv | 0 | SX | 0.0234 | 66181
VOCs_ATEC_43794 | 2025-10-22 23:59 | 39.8281 | -104.9365 | POINT(-104.93647,39.8281) | 86400 | Ethylbenzene | 0.147 | ppbv | 0 | SX | 0.013 | 66181
VOCs_ATEC_43794 | 2025-10-22 23:59 | 39.8281 | -104.9365 | POINT(-104.93647,39.8281) | 86400 | Ethyl tert-Butyl Ether |  | ppbv | 0 | ND SX | 0.00893 | 66181
VOCs_ATEC_43794 | 2025-10-22 23:59 | 39.8281 | -104.9365 | POINT(-104.93647,39.8281) | 86400 | Ethyl Acrylate |  | ppbv | 0 | ND SX | 0.0078 | 66181
VOCs_ATEC_43794 | 2025-10-22 23:59 | 39.8281 | -104.9365 | POINT(-104.93647,39.8281) | 86400 | Dichlorotetrafluoroethane | 0.0182 | ppbv | 0 | SQ SX | 0.0112 | 66181
VOCs_ATEC_43794 | 2025-10-22 23:59 | 39.8281 | -104.9365 | POINT(-104.93647,39.8281) | 86400 | Methyl tert-Butyl Ether |  | ppbv | 0 | ND SX | 0.0101 | 66181
VOCs_ATEC_43794 | 2025-10-22 23:59 | 39.8281 | -104.9365 | POINT(-104.93647,39.8281) | 86400 | Ethylene oxide | 0.0668 | ppbv | 0 | SQ SX | 0.0255 | 66181
VOCs_ATEC_43794 | 2025-10-22 23:59 | 39.8281 | -104.9365 | POINT(-104.93647,39.8281) | 86400 | n-Octane | 0.146 | ppbv | 0 | SX | 0.0258 | 66181
VOCs_ATEC_43794 | 2025-10-22 23:59 | 39.8281 | -104.9365 | POINT(-104.93647,39.8281) | 86400 | Toluene | 0.866 | ppbv | 0 | SX | 0.038 | 66181
VOCs_ATEC_43794 | 2025-10-22 23:59 | 39.8281 | -104.9365 | POINT(-104.93647,39.8281) | 86400 | o-Xylene | 0.166 | ppbv | 0 | SX | 0.0235 | 66181
VOCs_ATEC_43794 | 2025-10-22 23:59 | 39.8281 | -104.9365 | POINT(-104.93647,39.8281) | 86400 | p-Dichlorobenzene | 0.0162 | ppbv | 0 | MD SX | 0.018 | 66181
VOCs_ATEC_43794 | 2025-10-22 23:59 | 39.8281 | -104.9365 | POINT(-104.93647,39.8281) | 86400 | Styrene |  | ppbv | 0 | ND SX | 0.0273 | 66181
VOCs_ATEC_43794 | 2025-10-22 23:59 | 39.8281 | -104.9365 | POINT(-104.93647,39.8281) | 86400 | tert-Amyl Methyl Ether |  | ppbv | 0 | ND SX | 0.0126 | 66181
VOCs_ATEC_43794 | 2025-10-22 23:59 | 39.8281 | -104.9365 | POINT(-104.93647,39.8281) | 86400 | Tetrachloroethylene | 0.033 | ppbv | 0 | SX | 0.0086 | 66181
VOCs_ATEC_43794 | 2025-10-22 23:59 | 39.8281 | -104.9365 | POINT(-104.93647,39.8281) | 86400 | trans-1,2-Dichloroethylene | 0.0075 | ppbv | 0 | MD SX | 0.00972 | 66181
VOCs_ATEC_43794 | 2025-10-22 23:59 | 39.8281 | -104.9365 | POINT(-104.93647,39.8281) | 86400 | trans-1,3-Dichloropropene |  | ppbv | 0 | ND SX | 0.00822 | 66181
VOCs_ATEC_43794 | 2025-10-22 23:59 | 39.8281 | -104.9365 | POINT(-104.93647,39.8281) | 86400 | Trichloroethylene |  | ppbv | 0 | ND SX | 0.0068 | 66181
VOCs_ATEC_43794 | 2025-10-22 23:59 | 39.8281 | -104.9365 | POINT(-104.93647,39.8281) | 86400 | Trichlorofluoromethane | 0.218 | ppbv | 0 | SX | 0.0095 | 66181
VOCs_ATEC_43794 | 2025-10-22 23:59 | 39.8281 | -104.9365 | POINT(-104.93647,39.8281) | 86400 | Trichlorotrifluoroethane | 0.072 | ppbv | 0 | SX | 0.021 | 66181
VOCs_ATEC_43794 | 2025-10-22 23:59 | 39.8281 | -104.9365 | POINT(-104.93647,39.8281) | 86400 | Vinyl chloride |  | ppbv | 0 | ND SX | 0.00513 | 66181
VOCs_ATEC_43794 | 2025-10-22 23:59 | 39.8281 | -104.9365 | POINT(-104.93647,39.8281) | 86400 | Dichlorodifluoromethane | 0.446 | ppbv | 0 | SX | 0.00604 | 66181
VOCs_ATEC_43794 | 2025-10-22 23:59 | 39.8281 | -104.9365 | POINT(-104.93647,39.8281) | 86400 | o-Dichlorobenzene | 0.0021 | ppbv | 0 | MD SX | 0.0364 | 66181
VOCs_ATEC_43794 | 2025-10-22 23:59 | 39.8281 | -104.9365 | POINT(-104.93647,39.8281) | 86400 | Dibromochloromethane | 0.0014 | ppbv | 0 | MD SX | 0.00884 | 66181
VOCs_ATEC_43794 | 2025-10-22 23:59 | 39.8281 | -104.9365 | POINT(-104.93647,39.8281) | 86400 | cis-1,3-Dichloropropene |  | ppbv | 0 | ND SX | 0.00753 | 66181
VOCs_ATEC_43794 | 2025-10-22 23:59 | 39.8281 | -104.9365 | POINT(-104.93647,39.8281) | 86400 | cis-1,2-Dichloroethylene |  | ppbv | 0 | ND SX | 0.0131 | 66181
VOCs_ATEC_43794 | 2025-10-22 23:59 | 39.8281 | -104.9365 | POINT(-104.93647,39.8281) | 86400 | 1,1,2,2-Tetrachloroethane |  | ppbv | 0 | ND SX | 0.019 | 66181
VOCs_ATEC_43794 | 2025-10-22 23:59 | 39.8281 | -104.9365 | POINT(-104.93647,39.8281) | 86400 | 1,1,2-Trichloroethane |  | ppbv | 0 | ND SX | 0.004 | 66181
VOCs_ATEC_43794 | 2025-10-22 23:59 | 39.8281 | -104.9365 | POINT(-104.93647,39.8281) | 86400 | 1,1-Dichloroethane |  | ppbv | 0 | ND SX | 0.00655 | 66181
VOCs_ATEC_43794 | 2025-10-22 23:59 | 39.8281 | -104.9365 | POINT(-104.93647,39.8281) | 86400 | 1,1-Dichloroethene |  | ppbv | 0 | ND SX | 0.0158 | 66181
VOCs_ATEC_43794 | 2025-10-22 23:59 | 39.8281 | -104.9365 | POINT(-104.93647,39.8281) | 86400 | 1,2,4-Trichlorobenzene | 0.001 | ppbv | 0 | MD SX | 0.0792 | 66181
VOCs_ATEC_43794 | 2025-10-22 23:59 | 39.8281 | -104.9365 | POINT(-104.93647,39.8281) | 86400 | 1,2,4-Trimethylbenzene | 0.165 | ppbv | 0 | SX | 0.032 | 66181
VOCs_ATEC_43794 | 2025-10-22 23:59 | 39.8281 | -104.9365 | POINT(-104.93647,39.8281) | 86400 | 1,2-Dibromoethane |  | ppbv | 0 | ND SX | 0.0066 | 66181
VOCs_ATEC_43794 | 2025-10-22 23:59 | 39.8281 | -104.9365 | POINT(-104.93647,39.8281) | 86400 | 1,2-Dichloroethane | 0.0188 | ppbv | 0 | SQ SX | 0.0116 | 66181
VOCs_ATEC_43794 | 2025-10-22 23:59 | 39.8281 | -104.9365 | POINT(-104.93647,39.8281) | 86400 | 1,2-Dichloropropane |  | ppbv | 0 | ND SX | 0.0215 | 66181
VOCs_ATEC_43794 | 2025-10-22 23:59 | 39.8281 | -104.9365 | POINT(-104.93647,39.8281) | 86400 | 1,3,5-Trimethylbenzene | 0.0386 | ppbv | 0 | SQ SX | 0.0316 | 66181
VOCs_ATEC_43794 | 2025-10-22 23:59 | 39.8281 | -104.9365 | POINT(-104.93647,39.8281) | 86400 | 1,3-Butadiene | 0.051 | ppbv | 0 | SQ SX CF LL | 0.022 | 66181
VOCs_ATEC_43794 | 2025-10-22 23:59 | 39.8281 | -104.9365 | POINT(-104.93647,39.8281) | 86400 | Acetonitrile |  | ppbv | 8 | LB EH SX SC | 0.033 | 66181
VOCs_ATEC_43794 | 2025-10-22 23:59 | 39.8281 | -104.9365 | POINT(-104.93647,39.8281) | 86400 | Acrolein | 0.186 | ppbv | 0 | LB LK CF SX | 0.0413 | 66181
VOCs_ATEC_43794 | 2025-10-22 23:59 | 39.8281 | -104.9365 | POINT(-104.93647,39.8281) | 86400 | 1,1,1-Trichloroethane | 0.0017 | ppbv | 0 | MD SX | 0.00952 | 66181
VOCs_ATEC_43794 | 2025-10-22 23:59 | 39.8281 | -104.9365 | POINT(-104.93647,39.8281) | 86400 | Benzene | 0.316 | ppbv | 0 | SX | 0.0101 | 66181
VOCs_ATEC_43794 | 2025-10-22 23:59 | 39.8281 | -104.9365 | POINT(-104.93647,39.8281) | 86400 | Acrylonitrile |  | ppbv | 8 | BH ND SX | 0.0116 | 66181
VOCs_ATEC_43794 | 2025-10-22 23:59 | 39.8281 | -104.9365 | POINT(-104.93647,39.8281) | 86400 | Chloroprene |  | ppbv | 0 | ND SX | 0.0123 | 66181
VOCs_ATEC_43794 | 2025-10-22 23:59 | 39.8281 | -104.9365 | POINT(-104.93647,39.8281) | 86400 | Chloromethane | 0.493 | ppbv | 0 | SX | 0.0097 | 66181
VOCs_ATEC_43794 | 2025-10-22 23:59 | 39.8281 | -104.9365 | POINT(-104.93647,39.8281) | 86400 | Chloroform | 0.0316 | ppbv | 0 | SQ SX | 0.0134 | 66181
VOCs_ATEC_43794 | 2025-10-22 23:59 | 39.8281 | -104.9365 | POINT(-104.93647,39.8281) | 86400 | Chlorobenzene |  | ppbv | 0 | ND SX | 0.0082 | 66181
VOCs_ATEC_43794 | 2025-10-22 23:59 | 39.8281 | -104.9365 | POINT(-104.93647,39.8281) | 86400 | Chloroethane | 0.0132 | ppbv | 0 | MD SX | 0.0136 | 66181
VOCs_ATEC_43794 | 2025-10-22 23:59 | 39.8281 | -104.9365 | POINT(-104.93647,39.8281) | 86400 | Carbon Disulfide | 0.0379 | ppbv | 0 | LK CF SQ SX | 0.0192 | 66181
VOCs_ATEC_43794 | 2025-10-22 23:59 | 39.8281 | -104.9365 | POINT(-104.93647,39.8281) | 86400 | Bromomethane | 0.0086 | ppbv | 0 | MD SX | 0.0104 | 66181
VOCs_ATEC_43794 | 2025-10-22 23:59 | 39.8281 | -104.9365 | POINT(-104.93647,39.8281) | 86400 | Bromoform | 0.0018 | ppbv | 0 | MD SX | 0.0108 | 66181
VOCs_ATEC_43794 | 2025-10-22 23:59 | 39.8281 | -104.9365 | POINT(-104.93647,39.8281) | 86400 | Bromodichloromethane | 0.0025 | ppbv | 0 | MD SX | 0.00889 | 66181
VOCs_ATEC_43794 | 2025-10-22 23:59 | 39.8281 | -104.9365 | POINT(-104.93647,39.8281) | 86400 | Bromochloromethane | 0.0007 | ppbv | 0 | MD SX | 0.00905 | 66181
VOCs_ATEC_43794 | 2025-10-22 23:59 | 39.8281 | -104.9365 | POINT(-104.93647,39.8281) | 86400 | Carbon Tetrachloride | 0.0723 | ppbv | 0 | SX | 0.0075 | 66181
VOCs_ATEC_43794 | 2025-10-28 23:59 | 39.8281 | -104.9365 | POINT(-104.93647,39.8281) | 86400 | m,p-Xylene | 0.277 | ppbv | 0 | SX | 0.0418 | 66181
VOCs_ATEC_43794 | 2025-10-28 23:59 | 39.8281 | -104.9365 | POINT(-104.93647,39.8281) | 86400 | Methyl Methacrylate | 0.411 | ppbv | 0 | SX | 0.033 | 66181
VOCs_ATEC_43794 | 2025-10-28 23:59 | 39.8281 | -104.9365 | POINT(-104.93647,39.8281) | 86400 | Methyl Isobutyl Ketone |  | ppbv | 0 | LL ND LJ SX | 0.0578 | 66181
VOCs_ATEC_43794 | 2025-10-28 23:59 | 39.8281 | -104.9365 | POINT(-104.93647,39.8281) | 86400 | m-Dichlorobenzene | 0.0022 | ppbv | 0 | MD SX | 0.0173 | 66181
VOCs_ATEC_43794 | 2025-10-28 23:59 | 39.8281 | -104.9365 | POINT(-104.93647,39.8281) | 86400 | Hexachloro-1,3-butadiene | 0.0017 | ppbv | 0 | MD SX | 0.0363 | 66181
VOCs_ATEC_43794 | 2025-10-28 23:59 | 39.8281 | -104.9365 | POINT(-104.93647,39.8281) | 86400 | Dichloromethane | 1.95 | ppbv | 0 | LK LJ SX | 0.0234 | 66181
VOCs_ATEC_43794 | 2025-10-28 23:59 | 39.8281 | -104.9365 | POINT(-104.93647,39.8281) | 86400 | Ethylbenzene | 0.0941 | ppbv | 0 | SX | 0.013 | 66181
VOCs_ATEC_43794 | 2025-10-28 23:59 | 39.8281 | -104.9365 | POINT(-104.93647,39.8281) | 86400 | Ethyl tert-Butyl Ether |  | ppbv | 0 | ND SX | 0.00893 | 66181
VOCs_ATEC_43794 | 2025-10-28 23:59 | 39.8281 | -104.9365 | POINT(-104.93647,39.8281) | 86400 | Ethyl Acrylate |  | ppbv | 0 | ND SX | 0.0078 | 66181
VOCs_ATEC_43794 | 2025-10-28 23:59 | 39.8281 | -104.9365 | POINT(-104.93647,39.8281) | 86400 | Dichlorotetrafluoroethane | 0.0176 | ppbv | 0 | SQ SX | 0.0112 | 66181
VOCs_ATEC_43794 | 2025-10-28 23:59 | 39.8281 | -104.9365 | POINT(-104.93647,39.8281) | 86400 | Methyl tert-Butyl Ether | 0.0058 | ppbv | 0 | MD SX | 0.0101 | 66181
VOCs_ATEC_43794 | 2025-10-28 23:59 | 39.8281 | -104.9365 | POINT(-104.93647,39.8281) | 86400 | Ethylene oxide | 3.16 | ppbv | 0 | SX | 0.0255 | 66181
VOCs_ATEC_43794 | 2025-10-28 23:59 | 39.8281 | -104.9365 | POINT(-104.93647,39.8281) | 86400 | n-Octane | 0.0786 | ppbv | 0 | SQ SX | 0.0258 | 66181
VOCs_ATEC_43794 | 2025-10-28 23:59 | 39.8281 | -104.9365 | POINT(-104.93647,39.8281) | 86400 | Tetrachloroethylene | 0.0276 | ppbv | 0 | SX | 0.0086 | 66181
VOCs_ATEC_43794 | 2025-10-28 23:59 | 39.8281 | -104.9365 | POINT(-104.93647,39.8281) | 86400 | o-Xylene | 0.114 | ppbv | 0 | SX | 0.0235 | 66181
VOCs_ATEC_43794 | 2025-10-28 23:59 | 39.8281 | -104.9365 | POINT(-104.93647,39.8281) | 86400 | p-Dichlorobenzene | 0.0087 | ppbv | 0 | MD SX | 0.018 | 66181
VOCs_ATEC_43794 | 2025-10-28 23:59 | 39.8281 | -104.9365 | POINT(-104.93647,39.8281) | 86400 | Styrene | 0.0897 | ppbv | 0 | SX | 0.0273 | 66181
VOCs_ATEC_43794 | 2025-10-28 23:59 | 39.8281 | -104.9365 | POINT(-104.93647,39.8281) | 86400 | tert-Amyl Methyl Ether | 0.0014 | ppbv | 0 | MD SX | 0.0126 | 66181
VOCs_ATEC_43794 | 2025-10-28 23:59 | 39.8281 | -104.9365 | POINT(-104.93647,39.8281) | 86400 | Toluene | 7.18 | ppbv | 0 | DI SX | 0.076 | 66181
VOCs_ATEC_43794 | 2025-10-28 23:59 | 39.8281 | -104.9365 | POINT(-104.93647,39.8281) | 86400 | trans-1,2-Dichloroethylene | 0.0049 | ppbv | 0 | MD SX | 0.00972 | 66181
VOCs_ATEC_43794 | 2025-10-28 23:59 | 39.8281 | -104.9365 | POINT(-104.93647,39.8281) | 86400 | trans-1,3-Dichloropropene |  | ppbv | 0 | ND SX | 0.00822 | 66181
VOCs_ATEC_43794 | 2025-10-28 23:59 | 39.8281 | -104.9365 | POINT(-104.93647,39.8281) | 86400 | Trichloroethylene | 0.0071 | ppbv | 0 | SQ SX | 0.0068 | 66181
VOCs_ATEC_43794 | 2025-10-28 23:59 | 39.8281 | -104.9365 | POINT(-104.93647,39.8281) | 86400 | Trichlorofluoromethane | 0.232 | ppbv | 0 | SX | 0.0095 | 66181
VOCs_ATEC_43794 | 2025-10-28 23:59 | 39.8281 | -104.9365 | POINT(-104.93647,39.8281) | 86400 | Trichlorotrifluoroethane | 0.0678 | ppbv | 0 | SX | 0.021 | 66181
VOCs_ATEC_43794 | 2025-10-28 23:59 | 39.8281 | -104.9365 | POINT(-104.93647,39.8281) | 86400 | Vinyl chloride | 0.002 | ppbv | 0 | MD SX | 0.00513 | 66181
VOCs_ATEC_43794 | 2025-10-28 23:59 | 39.8281 | -104.9365 | POINT(-104.93647,39.8281) | 86400 | Dichlorodifluoromethane | 0.471 | ppbv | 0 | SX | 0.00604 | 66181
VOCs_ATEC_43794 | 2025-10-28 23:59 | 39.8281 | -104.9365 | POINT(-104.93647,39.8281) | 86400 | o-Dichlorobenzene | 0.0028 | ppbv | 0 | MD SX | 0.0364 | 66181
VOCs_ATEC_43794 | 2025-10-28 23:59 | 39.8281 | -104.9365 | POINT(-104.93647,39.8281) | 86400 | Dibromochloromethane | 0.0018 | ppbv | 0 | MD SX | 0.00884 | 66181
VOCs_ATEC_43794 | 2025-10-28 23:59 | 39.8281 | -104.9365 | POINT(-104.93647,39.8281) | 86400 | Acrylonitrile |  | ppbv | 8 | BH ND SX | 0.0116 | 66181
VOCs_ATEC_43794 | 2025-10-28 23:59 | 39.8281 | -104.9365 | POINT(-104.93647,39.8281) | 86400 | cis-1,2-Dichloroethylene |  | ppbv | 0 | ND SX | 0.0131 | 66181
VOCs_ATEC_43794 | 2025-10-28 23:59 | 39.8281 | -104.9365 | POINT(-104.93647,39.8281) | 86400 | 1,1,1-Trichloroethane | 0.0031 | ppbv | 0 | MD SX | 0.00952 | 66181
VOCs_ATEC_43794 | 2025-10-28 23:59 | 39.8281 | -104.9365 | POINT(-104.93647,39.8281) | 86400 | 1,1,2,2-Tetrachloroethane |  | ppbv | 0 | ND SX | 0.019 | 66181
VOCs_ATEC_43794 | 2025-10-28 23:59 | 39.8281 | -104.9365 | POINT(-104.93647,39.8281) | 86400 | 1,1,2-Trichloroethane |  | ppbv | 0 | ND SX | 0.004 | 66181
VOCs_ATEC_43794 | 2025-10-28 23:59 | 39.8281 | -104.9365 | POINT(-104.93647,39.8281) | 86400 | 1,1-Dichloroethane | 0.0079 | ppbv | 0 | SQ SX | 0.00655 | 66181
VOCs_ATEC_43794 | 2025-10-28 23:59 | 39.8281 | -104.9365 | POINT(-104.93647,39.8281) | 86400 | 1,1-Dichloroethene | 0.0016 | ppbv | 0 | MD SX | 0.0158 | 66181
VOCs_ATEC_43794 | 2025-10-28 23:59 | 39.8281 | -104.9365 | POINT(-104.93647,39.8281) | 86400 | 1,2,4-Trichlorobenzene | 0.0021 | ppbv | 0 | LB MD SX | 0.0792 | 66181
VOCs_ATEC_43794 | 2025-10-28 23:59 | 39.8281 | -104.9365 | POINT(-104.93647,39.8281) | 86400 | 1,2,4-Trimethylbenzene | 0.071 | ppbv | 0 | SQ SX | 0.032 | 66181
VOCs_ATEC_43794 | 2025-10-28 23:59 | 39.8281 | -104.9365 | POINT(-104.93647,39.8281) | 86400 | 1,2-Dibromoethane | 0.0014 | ppbv | 0 | MD SX | 0.0066 | 66181
VOCs_ATEC_43794 | 2025-10-28 23:59 | 39.8281 | -104.9365 | POINT(-104.93647,39.8281) | 86400 | cis-1,3-Dichloropropene |  | ppbv | 0 | ND SX | 0.00753 | 66181
VOCs_ATEC_43794 | 2025-10-28 23:59 | 39.8281 | -104.9365 | POINT(-104.93647,39.8281) | 86400 | 1,2-Dichloropropane |  | ppbv | 0 | ND SX | 0.0215 | 66181
VOCs_ATEC_43794 | 2025-10-28 23:59 | 39.8281 | -104.9365 | POINT(-104.93647,39.8281) | 86400 | 1,3,5-Trimethylbenzene | 0.0205 | ppbv | 0 | MD SX | 0.0316 | 66181
VOCs_ATEC_43794 | 2025-10-28 23:59 | 39.8281 | -104.9365 | POINT(-104.93647,39.8281) | 86400 | 1,3-Butadiene | 0.0387 | ppbv | 0 | LL CF SQ SX | 0.022 | 66181
VOCs_ATEC_43794 | 2025-10-28 23:59 | 39.8281 | -104.9365 | POINT(-104.93647,39.8281) | 86400 | Acetonitrile |  | ppbv | 8 | EH LK LJ CF SX SC | 0.033 | 66181
VOCs_ATEC_43794 | 2025-10-28 23:59 | 39.8281 | -104.9365 | POINT(-104.93647,39.8281) | 86400 | 1,2-Dichloroethane | 0.0343 | ppbv | 0 | SQ SX | 0.0116 | 66181
VOCs_ATEC_43794 | 2025-10-28 23:59 | 39.8281 | -104.9365 | POINT(-104.93647,39.8281) | 86400 | Chlorobenzene |  | ppbv | 0 | ND SX | 0.0082 | 66181
VOCs_ATEC_43794 | 2025-10-28 23:59 | 39.8281 | -104.9365 | POINT(-104.93647,39.8281) | 86400 | Benzene | 0.208 | ppbv | 0 | SX | 0.0101 | 66181
VOCs_ATEC_43794 | 2025-10-28 23:59 | 39.8281 | -104.9365 | POINT(-104.93647,39.8281) | 86400 | Bromochloromethane | 0.002 | ppbv | 0 | MD SX | 0.00905 | 66181
VOCs_ATEC_43794 | 2025-10-28 23:59 | 39.8281 | -104.9365 | POINT(-104.93647,39.8281) | 86400 | Bromodichloromethane |  | ppbv | 0 | ND SX | 0.00889 | 66181
VOCs_ATEC_43794 | 2025-10-28 23:59 | 39.8281 | -104.9365 | POINT(-104.93647,39.8281) | 86400 | Bromoform | 0.0029 | ppbv | 0 | MD SX | 0.0108 | 66181
VOCs_ATEC_43794 | 2025-10-28 23:59 | 39.8281 | -104.9365 | POINT(-104.93647,39.8281) | 86400 | Bromomethane | 0.009 | ppbv | 0 | MD SX | 0.0104 | 66181
VOCs_ATEC_43794 | 2025-10-28 23:59 | 39.8281 | -104.9365 | POINT(-104.93647,39.8281) | 86400 | Carbon Disulfide | 0.0117 | ppbv | 0 | MD SX | 0.0192 | 66181
VOCs_ATEC_43794 | 2025-10-28 23:59 | 39.8281 | -104.9365 | POINT(-104.93647,39.8281) | 86400 | Carbon Tetrachloride | 0.074 | ppbv | 0 | SX | 0.0075 | 66181
VOCs_ATEC_43794 | 2025-10-28 23:59 | 39.8281 | -104.9365 | POINT(-104.93647,39.8281) | 86400 | Chloroethane | 0.0087 | ppbv | 0 | MD SX | 0.0136 | 66181
VOCs_ATEC_43794 | 2025-10-28 23:59 | 39.8281 | -104.9365 | POINT(-104.93647,39.8281) | 86400 | Chloroform | 0.0274 | ppbv | 0 | SQ SX | 0.0134 | 66181
VOCs_ATEC_43794 | 2025-10-28 23:59 | 39.8281 | -104.9365 | POINT(-104.93647,39.8281) | 86400 | Chloromethane | 0.504 | ppbv | 0 | SX | 0.0097 | 66181
VOCs_ATEC_43794 | 2025-10-28 23:59 | 39.8281 | -104.9365 | POINT(-104.93647,39.8281) | 86400 | Acrolein | 0.142 | ppbv | 0 | LK CF SX | 0.0413 | 66181
VOCs_ATEC_43794 | 2025-10-28 23:59 | 39.8281 | -104.9365 | POINT(-104.93647,39.8281) | 86400 | Chloroprene |  | ppbv | 0 | ND SX | 0.0123 | 66181
VOCs_ATEC_43794 | 2025-11-03 23:59 | 39.8281 | -104.9365 | POINT(-104.93647,39.8281) | 86400 | m-Dichlorobenzene | 0.0004 | ppbv | 0 | MD SX | 0.0173 | 63487
VOCs_ATEC_43794 | 2025-11-03 23:59 | 39.8281 | -104.9365 | POINT(-104.93647,39.8281) | 86400 | Dichlorodifluoromethane | 0.496 | ppbv | 0 | SX | 0.00604 | 63487
VOCs_ATEC_43794 | 2025-11-03 23:59 | 39.8281 | -104.9365 | POINT(-104.93647,39.8281) | 86400 | m,p-Xylene | 0.354 | ppbv | 0 | SX | 0.0418 | 63487
VOCs_ATEC_43794 | 2025-11-03 23:59 | 39.8281 | -104.9365 | POINT(-104.93647,39.8281) | 86400 | Methyl Isobutyl Ketone |  | ppbv | 8 | EC ND LJ LL SX | 0.0578 | 63487
VOCs_ATEC_43794 | 2025-11-03 23:59 | 39.8281 | -104.9365 | POINT(-104.93647,39.8281) | 86400 | Hexachloro-1,3-butadiene | 0.0003 | ppbv | 0 | MD SX | 0.0363 | 63487
VOCs_ATEC_43794 | 2025-11-03 23:59 | 39.8281 | -104.9365 | POINT(-104.93647,39.8281) | 86400 | Dichloromethane | 0.645 | ppbv | 0 | LK LJ SX | 0.0234 | 63487
VOCs_ATEC_43794 | 2025-11-03 23:59 | 39.8281 | -104.9365 | POINT(-104.93647,39.8281) | 86400 | Ethylbenzene | 0.112 | ppbv | 0 | SX | 0.013 | 63487
VOCs_ATEC_43794 | 2025-11-03 23:59 | 39.8281 | -104.9365 | POINT(-104.93647,39.8281) | 86400 | Ethyl tert-Butyl Ether |  | ppbv | 0 | ND SX | 0.00893 | 63487
VOCs_ATEC_43794 | 2025-11-03 23:59 | 39.8281 | -104.9365 | POINT(-104.93647,39.8281) | 86400 | Ethyl Acrylate |  | ppbv | 0 | ND SX | 0.0078 | 63487
VOCs_ATEC_43794 | 2025-11-03 23:59 | 39.8281 | -104.9365 | POINT(-104.93647,39.8281) | 86400 | Dichlorotetrafluoroethane | 0.0172 | ppbv | 0 | SQ SX | 0.0112 | 63487
VOCs_ATEC_43794 | 2025-11-03 23:59 | 39.8281 | -104.9365 | POINT(-104.93647,39.8281) | 86400 | Ethylene oxide | 0.0792 | ppbv | 0 | SQ SX | 0.0255 | 63487
VOCs_ATEC_43794 | 2025-11-03 23:59 | 39.8281 | -104.9365 | POINT(-104.93647,39.8281) | 86400 | Methyl Methacrylate |  | ppbv | 0 | ND SX | 0.033 | 63487
VOCs_ATEC_43794 | 2025-11-03 23:59 | 39.8281 | -104.9365 | POINT(-104.93647,39.8281) | 86400 | Trichloroethylene | 0.005 | ppbv | 0 | MD SX | 0.0068 | 63487
VOCs_ATEC_43794 | 2025-11-03 23:59 | 39.8281 | -104.9365 | POINT(-104.93647,39.8281) | 86400 | n-Octane | 0.104 | ppbv | 0 | SX | 0.0258 | 63487
VOCs_ATEC_43794 | 2025-11-03 23:59 | 39.8281 | -104.9365 | POINT(-104.93647,39.8281) | 86400 | o-Dichlorobenzene | 0.0013 | ppbv | 0 | MD SX | 0.0364 | 63487
VOCs_ATEC_43794 | 2025-11-03 23:59 | 39.8281 | -104.9365 | POINT(-104.93647,39.8281) | 86400 | o-Xylene | 0.136 | ppbv | 0 | SX | 0.0235 | 63487
VOCs_ATEC_43794 | 2025-11-03 23:59 | 39.8281 | -104.9365 | POINT(-104.93647,39.8281) | 86400 | p-Dichlorobenzene | 0.0119 | ppbv | 0 | MD SX | 0.018 | 63487
VOCs_ATEC_43794 | 2025-11-03 23:59 | 39.8281 | -104.9365 | POINT(-104.93647,39.8281) | 86400 | Styrene |  | ppbv | 8 | BH ND SX | 0.0273 | 63487
VOCs_ATEC_43794 | 2025-11-03 23:59 | 39.8281 | -104.9365 | POINT(-104.93647,39.8281) | 86400 | tert-Amyl Methyl Ether |  | ppbv | 0 | ND SX | 0.0126 | 63487
VOCs_ATEC_43794 | 2025-11-03 23:59 | 39.8281 | -104.9365 | POINT(-104.93647,39.8281) | 86400 | Tetrachloroethylene | 0.0412 | ppbv | 0 | SX | 0.0086 | 63487
VOCs_ATEC_43794 | 2025-11-03 23:59 | 39.8281 | -104.9365 | POINT(-104.93647,39.8281) | 86400 | Toluene | 0.81 | ppbv | 0 | SX | 0.038 | 63487
VOCs_ATEC_43794 | 2025-11-03 23:59 | 39.8281 | -104.9365 | POINT(-104.93647,39.8281) | 86400 | trans-1,2-Dichloroethylene | 0.003 | ppbv | 0 | MD SX | 0.00972 | 63487
VOCs_ATEC_43794 | 2025-11-03 23:59 | 39.8281 | -104.9365 | POINT(-104.93647,39.8281) | 86400 | trans-1,3-Dichloropropene |  | ppbv | 0 | ND SX | 0.00822 | 63487
VOCs_ATEC_43794 | 2025-11-03 23:59 | 39.8281 | -104.9365 | POINT(-104.93647,39.8281) | 86400 | Dibromochloromethane | 0.001 | ppbv | 0 | MD SX | 0.00884 | 63487
VOCs_ATEC_43794 | 2025-11-03 23:59 | 39.8281 | -104.9365 | POINT(-104.93647,39.8281) | 86400 | Trichlorofluoromethane | 0.244 | ppbv | 0 | SX | 0.0095 | 63487
VOCs_ATEC_43794 | 2025-11-03 23:59 | 39.8281 | -104.9365 | POINT(-104.93647,39.8281) | 86400 | Methyl tert-Butyl Ether | 0.004 | ppbv | 0 | MD SX | 0.0101 | 63487
VOCs_ATEC_43794 | 2025-11-03 23:59 | 39.8281 | -104.9365 | POINT(-104.93647,39.8281) | 86400 | cis-1,3-Dichloropropene |  | ppbv | 0 | ND SX | 0.00753 | 63487
VOCs_ATEC_43794 | 2025-11-03 23:59 | 39.8281 | -104.9365 | POINT(-104.93647,39.8281) | 86400 | Acrylonitrile |  | ppbv | 8 | BH ND SX | 0.0116 | 63487
VOCs_ATEC_43794 | 2025-11-03 23:59 | 39.8281 | -104.9365 | POINT(-104.93647,39.8281) | 86400 | Chloroprene |  | ppbv | 0 | ND SX | 0.0123 | 63487
VOCs_ATEC_43794 | 2025-11-03 23:59 | 39.8281 | -104.9365 | POINT(-104.93647,39.8281) | 86400 | Trichlorotrifluoroethane | 0.0673 | ppbv | 0 | SX | 0.021 | 63487
VOCs_ATEC_43794 | 2025-11-03 23:59 | 39.8281 | -104.9365 | POINT(-104.93647,39.8281) | 86400 | 1,1,1-Trichloroethane | 0.002 | ppbv | 0 | MD SX | 0.00952 | 63487
VOCs_ATEC_43794 | 2025-11-03 23:59 | 39.8281 | -104.9365 | POINT(-104.93647,39.8281) | 86400 | 1,1,2,2-Tetrachloroethane |  | ppbv | 0 | ND SX | 0.019 | 63487
VOCs_ATEC_43794 | 2025-11-03 23:59 | 39.8281 | -104.9365 | POINT(-104.93647,39.8281) | 86400 | 1,1,2-Trichloroethane |  | ppbv | 0 | ND SX | 0.004 | 63487
VOCs_ATEC_43794 | 2025-11-03 23:59 | 39.8281 | -104.9365 | POINT(-104.93647,39.8281) | 86400 | 1,1-Dichloroethane |  | ppbv | 0 | ND SX | 0.00655 | 63487
VOCs_ATEC_43794 | 2025-11-03 23:59 | 39.8281 | -104.9365 | POINT(-104.93647,39.8281) | 86400 | 1,1-Dichloroethene |  | ppbv | 0 | ND SX | 0.0158 | 63487
VOCs_ATEC_43794 | 2025-11-03 23:59 | 39.8281 | -104.9365 | POINT(-104.93647,39.8281) | 86400 | 1,2,4-Trichlorobenzene | 0.0011 | ppbv | 0 | LB MD SX | 0.0792 | 63487
VOCs_ATEC_43794 | 2025-11-03 23:59 | 39.8281 | -104.9365 | POINT(-104.93647,39.8281) | 86400 | 1,2,4-Trimethylbenzene | 0.117 | ppbv | 0 | SX | 0.032 | 63487
VOCs_ATEC_43794 | 2025-11-03 23:59 | 39.8281 | -104.9365 | POINT(-104.93647,39.8281) | 86400 | 1,2-Dibromoethane |  | ppbv | 0 | ND SX | 0.0066 | 63487
VOCs_ATEC_43794 | 2025-11-03 23:59 | 39.8281 | -104.9365 | POINT(-104.93647,39.8281) | 86400 | 1,2-Dichloroethane | 0.0202 | ppbv | 0 | SQ SX | 0.0116 | 63487
VOCs_ATEC_43794 | 2025-11-03 23:59 | 39.8281 | -104.9365 | POINT(-104.93647,39.8281) | 86400 | 1,2-Dichloropropane |  | ppbv | 0 | ND SX | 0.0215 | 63487
VOCs_ATEC_43794 | 2025-11-03 23:59 | 39.8281 | -104.9365 | POINT(-104.93647,39.8281) | 86400 | 1,3-Butadiene | 0.0683 | ppbv | 0 | CF LL SQ SX | 0.022 | 63487
VOCs_ATEC_43794 | 2025-11-03 23:59 | 39.8281 | -104.9365 | POINT(-104.93647,39.8281) | 86400 | Acetonitrile |  | ppbv | 8 | EH LJ LK SX SC | 0.033 | 63487
VOCs_ATEC_43794 | 2025-11-03 23:59 | 39.8281 | -104.9365 | POINT(-104.93647,39.8281) | 86400 | Acrolein | 0.178 | ppbv | 0 | CF LK SX | 0.0413 | 63487
VOCs_ATEC_43794 | 2025-11-03 23:59 | 39.8281 | -104.9365 | POINT(-104.93647,39.8281) | 86400 | Benzene | 0.372 | ppbv | 0 | SX | 0.0101 | 63487
VOCs_ATEC_43794 | 2025-11-03 23:59 | 39.8281 | -104.9365 | POINT(-104.93647,39.8281) | 86400 | Bromochloromethane | 0.0011 | ppbv | 0 | MD SX | 0.00905 | 63487
VOCs_ATEC_43794 | 2025-11-03 23:59 | 39.8281 | -104.9365 | POINT(-104.93647,39.8281) | 86400 | Bromodichloromethane | 0.0013 | ppbv | 0 | MD SX | 0.00889 | 63487
VOCs_ATEC_43794 | 2025-11-03 23:59 | 39.8281 | -104.9365 | POINT(-104.93647,39.8281) | 86400 | Bromoform | 0.002 | ppbv | 0 | MD SX | 0.0108 | 63487
VOCs_ATEC_43794 | 2025-11-03 23:59 | 39.8281 | -104.9365 | POINT(-104.93647,39.8281) | 86400 | Bromomethane | 0.0087 | ppbv | 0 | MD SX | 0.0104 | 63487
VOCs_ATEC_43794 | 2025-11-03 23:59 | 39.8281 | -104.9365 | POINT(-104.93647,39.8281) | 86400 | Carbon Disulfide |  | ppbv | 0 | ND SX | 0.0192 | 63487
VOCs_ATEC_43794 | 2025-11-03 23:59 | 39.8281 | -104.9365 | POINT(-104.93647,39.8281) | 86400 | Carbon Tetrachloride | 0.0744 | ppbv | 0 | SX | 0.0075 | 63487
VOCs_ATEC_43794 | 2025-11-03 23:59 | 39.8281 | -104.9365 | POINT(-104.93647,39.8281) | 86400 | Chlorobenzene |  | ppbv | 0 | ND SX | 0.0082 | 63487
VOCs_ATEC_43794 | 2025-11-03 23:59 | 39.8281 | -104.9365 | POINT(-104.93647,39.8281) | 86400 | Chloroethane | 0.0097 | ppbv | 0 | MD SX | 0.0136 | 63487
VOCs_ATEC_43794 | 2025-11-03 23:59 | 39.8281 | -104.9365 | POINT(-104.93647,39.8281) | 86400 | Chloroform |  | ppbv | 0 | ND SX | 0.0134 | 63487
VOCs_ATEC_43794 | 2025-11-03 23:59 | 39.8281 | -104.9365 | POINT(-104.93647,39.8281) | 86400 | Chloromethane | 0.544 | ppbv | 0 | SX | 0.0097 | 63487
VOCs_ATEC_43794 | 2025-11-03 23:59 | 39.8281 | -104.9365 | POINT(-104.93647,39.8281) | 86400 | cis-1,2-Dichloroethylene |  | ppbv | 0 | ND SX | 0.0131 | 63487
VOCs_ATEC_43794 | 2025-11-03 23:59 | 39.8281 | -104.9365 | POINT(-104.93647,39.8281) | 86400 | Vinyl chloride | 0.0009 | ppbv | 0 | MD SX | 0.00513 | 63487
VOCs_ATEC_43794 | 2025-11-03 23:59 | 39.8281 | -104.9365 | POINT(-104.93647,39.8281) | 86400 | 1,3,5-Trimethylbenzene | 0.0362 | ppbv | 0 | SQ SX | 0.0316 | 63487
VOCs_ATEC_43794 | 2025-11-09 23:59 | 39.8281 | -104.9365 | POINT(-104.93647,39.8281) | 86400 | 1,1,2,2-Tetrachloroethane | 0.0026 | ppbv | 0 | MD SX | 0.019 | 63487
VOCs_ATEC_43794 | 2025-11-09 23:59 | 39.8281 | -104.9365 | POINT(-104.93647,39.8281) | 86400 | Dichlorodifluoromethane | 0.504 | ppbv | 0 | SX | 0.00604 | 63487
VOCs_ATEC_43794 | 2025-11-09 23:59 | 39.8281 | -104.9365 | POINT(-104.93647,39.8281) | 86400 | Dichloromethane | 1.05 | ppbv | 0 | SX | 0.0234 | 63487
VOCs_ATEC_43794 | 2025-11-09 23:59 | 39.8281 | -104.9365 | POINT(-104.93647,39.8281) | 86400 | Dichlorotetrafluoroethane | 0.0204 | ppbv | 0 | SQ SX | 0.0112 | 63487
VOCs_ATEC_43794 | 2025-11-09 23:59 | 39.8281 | -104.9365 | POINT(-104.93647,39.8281) | 86400 | Ethyl Acrylate |  | ppbv | 0 | ND SX | 0.0078 | 63487
VOCs_ATEC_43794 | 2025-11-09 23:59 | 39.8281 | -104.9365 | POINT(-104.93647,39.8281) | 86400 | Ethyl tert-Butyl Ether |  | ppbv | 0 | ND SX | 0.00893 | 63487
VOCs_ATEC_43794 | 2025-11-09 23:59 | 39.8281 | -104.9365 | POINT(-104.93647,39.8281) | 86400 | Ethylbenzene | 0.0964 | ppbv | 0 | SX | 0.013 | 63487
VOCs_ATEC_43794 | 2025-11-09 23:59 | 39.8281 | -104.9365 | POINT(-104.93647,39.8281) | 86400 | Ethylene oxide | 0.0497 | ppbv | 0 | SQ SX | 0.0255 | 63487
VOCs_ATEC_43794 | 2025-11-09 23:59 | 39.8281 | -104.9365 | POINT(-104.93647,39.8281) | 86400 | Hexachloro-1,3-butadiene | 0.0018 | ppbv | 0 | MD SX | 0.0363 | 63487
VOCs_ATEC_43794 | 2025-11-09 23:59 | 39.8281 | -104.9365 | POINT(-104.93647,39.8281) | 86400 | m,p-Xylene | 0.247 | ppbv | 0 | SX | 0.0418 | 63487
VOCs_ATEC_43794 | 2025-11-09 23:59 | 39.8281 | -104.9365 | POINT(-104.93647,39.8281) | 86400 | m-Dichlorobenzene | 0.0022 | ppbv | 0 | MD SX | 0.0173 | 63487
VOCs_ATEC_43794 | 2025-11-09 23:59 | 39.8281 | -104.9365 | POINT(-104.93647,39.8281) | 86400 | Methyl Isobutyl Ketone |  | ppbv | 8 | EC LL ND LJ SX | 0.0578 | 63487
VOCs_ATEC_43794 | 2025-11-09 23:59 | 39.8281 | -104.9365 | POINT(-104.93647,39.8281) | 86400 | Dibromochloromethane | 0.0024 | ppbv | 0 | MD SX | 0.00884 | 63487
VOCs_ATEC_43794 | 2025-11-09 23:59 | 39.8281 | -104.9365 | POINT(-104.93647,39.8281) | 86400 | Methyl Methacrylate |  | ppbv | 0 | LB ND SX | 0.033 | 63487
VOCs_ATEC_43794 | 2025-11-09 23:59 | 39.8281 | -104.9365 | POINT(-104.93647,39.8281) | 86400 | n-Octane | 0.0728 | ppbv | 0 | SQ SX | 0.0258 | 63487
VOCs_ATEC_43794 | 2025-11-09 23:59 | 39.8281 | -104.9365 | POINT(-104.93647,39.8281) | 86400 | o-Dichlorobenzene | 0.0031 | ppbv | 0 | MD SX | 0.0364 | 63487
VOCs_ATEC_43794 | 2025-11-09 23:59 | 39.8281 | -104.9365 | POINT(-104.93647,39.8281) | 86400 | p-Dichlorobenzene | 0.0119 | ppbv | 0 | MD SX | 0.018 | 63487
VOCs_ATEC_43794 | 2025-11-09 23:59 | 39.8281 | -104.9365 | POINT(-104.93647,39.8281) | 86400 | Styrene |  | ppbv | 8 | BH ND SX | 0.0273 | 63487
VOCs_ATEC_43794 | 2025-11-09 23:59 | 39.8281 | -104.9365 | POINT(-104.93647,39.8281) | 86400 | tert-Amyl Methyl Ether | 0.0015 | ppbv | 0 | MD SX | 0.0126 | 63487
VOCs_ATEC_43794 | 2025-11-09 23:59 | 39.8281 | -104.9365 | POINT(-104.93647,39.8281) | 86400 | Tetrachloroethylene | 0.0215 | ppbv | 0 | SQ SX | 0.0086 | 63487
VOCs_ATEC_43794 | 2025-11-09 23:59 | 39.8281 | -104.9365 | POINT(-104.93647,39.8281) | 86400 | Toluene | 0.617 | ppbv | 0 | SX | 0.038 | 63487
VOCs_ATEC_43794 | 2025-11-09 23:59 | 39.8281 | -104.9365 | POINT(-104.93647,39.8281) | 86400 | trans-1,2-Dichloroethylene | 0.004 | ppbv | 0 | MD SX | 0.00972 | 63487
VOCs_ATEC_43794 | 2025-11-09 23:59 | 39.8281 | -104.9365 | POINT(-104.93647,39.8281) | 86400 | trans-1,3-Dichloropropene |  | ppbv | 0 | ND SX | 0.00822 | 63487
VOCs_ATEC_43794 | 2025-11-09 23:59 | 39.8281 | -104.9365 | POINT(-104.93647,39.8281) | 86400 | Trichloroethylene | 0.0062 | ppbv | 0 | MD SX | 0.0068 | 63487
VOCs_ATEC_43794 | 2025-11-09 23:59 | 39.8281 | -104.9365 | POINT(-104.93647,39.8281) | 86400 | Trichlorofluoromethane | 0.231 | ppbv | 0 | SX | 0.0095 | 63487
VOCs_ATEC_43794 | 2025-11-09 23:59 | 39.8281 | -104.9365 | POINT(-104.93647,39.8281) | 86400 | Methyl tert-Butyl Ether | 0.0039 | ppbv | 0 | MD SX | 0.0101 | 63487
VOCs_ATEC_43794 | 2025-11-09 23:59 | 39.8281 | -104.9365 | POINT(-104.93647,39.8281) | 86400 | cis-1,3-Dichloropropene |  | ppbv | 0 | ND SX | 0.00753 | 63487
VOCs_ATEC_43794 | 2025-11-09 23:59 | 39.8281 | -104.9365 | POINT(-104.93647,39.8281) | 86400 | cis-1,2-Dichloroethylene |  | ppbv | 0 | ND SX | 0.0131 | 63487
VOCs_ATEC_43794 | 2025-11-09 23:59 | 39.8281 | -104.9365 | POINT(-104.93647,39.8281) | 86400 | Chloroprene |  | ppbv | 0 | ND SX | 0.0123 | 63487
VOCs_ATEC_43794 | 2025-11-09 23:59 | 39.8281 | -104.9365 | POINT(-104.93647,39.8281) | 86400 | 1,1,1-Trichloroethane | 0.0034 | ppbv | 0 | MD SX | 0.00952 | 63487
VOCs_ATEC_43794 | 2025-11-09 23:59 | 39.8281 | -104.9365 | POINT(-104.93647,39.8281) | 86400 | 1,1,2-Trichloroethane |  | ppbv | 0 | ND SX | 0.004 | 63487
VOCs_ATEC_43794 | 2025-11-09 23:59 | 39.8281 | -104.9365 | POINT(-104.93647,39.8281) | 86400 | 1,1-Dichloroethane |  | ppbv | 0 | ND SX | 0.00655 | 63487
VOCs_ATEC_43794 | 2025-11-09 23:59 | 39.8281 | -104.9365 | POINT(-104.93647,39.8281) | 86400 | 1,1-Dichloroethene | 0.0016 | ppbv | 0 | MD SX | 0.0158 | 63487
VOCs_ATEC_43794 | 2025-11-09 23:59 | 39.8281 | -104.9365 | POINT(-104.93647,39.8281) | 86400 | 1,2,4-Trichlorobenzene | 0.0039 | ppbv | 0 | LB MD SX | 0.0792 | 63487
VOCs_ATEC_43794 | 2025-11-09 23:59 | 39.8281 | -104.9365 | POINT(-104.93647,39.8281) | 86400 | 1,2,4-Trimethylbenzene | 0.0657 | ppbv | 0 | SQ SX | 0.032 | 63487
VOCs_ATEC_43794 | 2025-11-09 23:59 | 39.8281 | -104.9365 | POINT(-104.93647,39.8281) | 86400 | 1,2-Dibromoethane | 0.0023 | ppbv | 0 | MD SX | 0.0066 | 63487
VOCs_ATEC_43794 | 2025-11-09 23:59 | 39.8281 | -104.9365 | POINT(-104.93647,39.8281) | 86400 | 1,2-Dichloroethane | 0.0234 | ppbv | 0 | SQ SX | 0.0116 | 63487
VOCs_ATEC_43794 | 2025-11-09 23:59 | 39.8281 | -104.9365 | POINT(-104.93647,39.8281) | 86400 | 1,2-Dichloropropane |  | ppbv | 0 | ND SX | 0.0215 | 63487
VOCs_ATEC_43794 | 2025-11-09 23:59 | 39.8281 | -104.9365 | POINT(-104.93647,39.8281) | 86400 | 1,3,5-Trimethylbenzene | 0.018 | ppbv | 0 | MD SX | 0.0316 | 63487
VOCs_ATEC_43794 | 2025-11-09 23:59 | 39.8281 | -104.9365 | POINT(-104.93647,39.8281) | 86400 | 1,3-Butadiene | 0.0407 | ppbv | 0 | CF LL SQ SX | 0.022 | 63487
VOCs_ATEC_43794 | 2025-11-09 23:59 | 39.8281 | -104.9365 | POINT(-104.93647,39.8281) | 86400 | Acetonitrile |  | ppbv | 8 | EH SX SC | 0.033 | 63487
VOCs_ATEC_43794 | 2025-11-09 23:59 | 39.8281 | -104.9365 | POINT(-104.93647,39.8281) | 86400 | Acrolein | 0.175 | ppbv | 0 | CF LK SX | 0.0413 | 63487
VOCs_ATEC_43794 | 2025-11-09 23:59 | 39.8281 | -104.9365 | POINT(-104.93647,39.8281) | 86400 | Acrylonitrile |  | ppbv | 8 | BH ND SX | 0.0116 | 63487
VOCs_ATEC_43794 | 2025-11-09 23:59 | 39.8281 | -104.9365 | POINT(-104.93647,39.8281) | 86400 | Benzene | 0.333 | ppbv | 0 | SX | 0.0101 | 63487
VOCs_ATEC_43794 | 2025-11-09 23:59 | 39.8281 | -104.9365 | POINT(-104.93647,39.8281) | 86400 | Bromochloromethane | 0.0022 | ppbv | 0 | MD SX | 0.00905 | 63487
VOCs_ATEC_43794 | 2025-11-09 23:59 | 39.8281 | -104.9365 | POINT(-104.93647,39.8281) | 86400 | Bromodichloromethane | 0.0031 | ppbv | 0 | MD SX | 0.00889 | 63487
VOCs_ATEC_43794 | 2025-11-09 23:59 | 39.8281 | -104.9365 | POINT(-104.93647,39.8281) | 86400 | Bromoform | 0.0033 | ppbv | 0 | MD SX | 0.0108 | 63487
VOCs_ATEC_43794 | 2025-11-09 23:59 | 39.8281 | -104.9365 | POINT(-104.93647,39.8281) | 86400 | Bromomethane | 0.0098 | ppbv | 0 | MD SX | 0.0104 | 63487
VOCs_ATEC_43794 | 2025-11-09 23:59 | 39.8281 | -104.9365 | POINT(-104.93647,39.8281) | 86400 | Carbon Disulfide |  | ppbv | 0 | ND SX | 0.0192 | 63487
VOCs_ATEC_43794 | 2025-11-09 23:59 | 39.8281 | -104.9365 | POINT(-104.93647,39.8281) | 86400 | Carbon Tetrachloride | 0.0775 | ppbv | 0 | SX | 0.0075 | 63487
VOCs_ATEC_43794 | 2025-11-09 23:59 | 39.8281 | -104.9365 | POINT(-104.93647,39.8281) | 86400 | Chlorobenzene |  | ppbv | 0 | ND SX | 0.0082 | 63487
VOCs_ATEC_43794 | 2025-11-09 23:59 | 39.8281 | -104.9365 | POINT(-104.93647,39.8281) | 86400 | Chloroethane | 0.0099 | ppbv | 0 | MD SX | 0.0136 | 63487
VOCs_ATEC_43794 | 2025-11-09 23:59 | 39.8281 | -104.9365 | POINT(-104.93647,39.8281) | 86400 | Chloroform | 0.0263 | ppbv | 0 | SQ SX | 0.0134 | 63487
VOCs_ATEC_43794 | 2025-11-09 23:59 | 39.8281 | -104.9365 | POINT(-104.93647,39.8281) | 86400 | Chloromethane | 0.487 | ppbv | 0 | SX | 0.0097 | 63487
VOCs_ATEC_43794 | 2025-11-09 23:59 | 39.8281 | -104.9365 | POINT(-104.93647,39.8281) | 86400 | Trichlorotrifluoroethane | 0.0686 | ppbv | 0 | SX | 0.021 | 63487
VOCs_ATEC_43794 | 2025-11-09 23:59 | 39.8281 | -104.9365 | POINT(-104.93647,39.8281) | 86400 | Vinyl chloride | 0.0025 | ppbv | 0 | MD SX | 0.00513 | 63487
VOCs_ATEC_43794 | 2025-11-09 23:59 | 39.8281 | -104.9365 | POINT(-104.93647,39.8281) | 86400 | o-Xylene | 0.0912 | ppbv | 0 | SX | 0.0235 | 63487
VOCs_ATEC_43794 | 2025-11-15 23:59 | 39.8281 | -104.9365 | POINT(-104.93647,39.8281) | 86400 | 1,1,2-Trichloroethane |  | ppbv | 0 | ND SX | 0.004 | 63487
VOCs_ATEC_43794 | 2025-11-15 23:59 | 39.8281 | -104.9365 | POINT(-104.93647,39.8281) | 86400 | Dichlorotetrafluoroethane | 0.0214 | ppbv | 0 | SQ SX | 0.0112 | 63487
VOCs_ATEC_43794 | 2025-11-15 23:59 | 39.8281 | -104.9365 | POINT(-104.93647,39.8281) | 86400 | Ethyl Acrylate |  | ppbv | 0 | ND SX | 0.0078 | 63487
VOCs_ATEC_43794 | 2025-11-15 23:59 | 39.8281 | -104.9365 | POINT(-104.93647,39.8281) | 86400 | Ethyl tert-Butyl Ether |  | ppbv | 0 | ND SX | 0.00893 | 63487
VOCs_ATEC_43794 | 2025-11-15 23:59 | 39.8281 | -104.9365 | POINT(-104.93647,39.8281) | 86400 | Ethylbenzene | 0.0944 | ppbv | 0 | SX | 0.013 | 63487
VOCs_ATEC_43794 | 2025-11-15 23:59 | 39.8281 | -104.9365 | POINT(-104.93647,39.8281) | 86400 | Ethylene oxide | 0.0965 | ppbv | 0 | SX | 0.0255 | 63487
VOCs_ATEC_43794 | 2025-11-15 23:59 | 39.8281 | -104.9365 | POINT(-104.93647,39.8281) | 86400 | Hexachloro-1,3-butadiene | 0.0018 | ppbv | 0 | MD SX | 0.0363 | 63487
VOCs_ATEC_43794 | 2025-11-15 23:59 | 39.8281 | -104.9365 | POINT(-104.93647,39.8281) | 86400 | m,p-Xylene | 0.298 | ppbv | 0 | SX | 0.0418 | 63487
VOCs_ATEC_43794 | 2025-11-15 23:59 | 39.8281 | -104.9365 | POINT(-104.93647,39.8281) | 86400 | m-Dichlorobenzene | 0.0018 | ppbv | 0 | MD SX | 0.0173 | 63487
VOCs_ATEC_43794 | 2025-11-15 23:59 | 39.8281 | -104.9365 | POINT(-104.93647,39.8281) | 86400 | Methyl Isobutyl Ketone | 0.0427 | ppbv | 0 | MD SX | 0.0578 | 63487
VOCs_ATEC_43794 | 2025-11-15 23:59 | 39.8281 | -104.9365 | POINT(-104.93647,39.8281) | 86400 | Methyl Methacrylate |  | ppbv | 0 | ND SX | 0.033 | 63487
VOCs_ATEC_43794 | 2025-11-15 23:59 | 39.8281 | -104.9365 | POINT(-104.93647,39.8281) | 86400 | Methyl tert-Butyl Ether | 0.0051 | ppbv | 0 | MD SX | 0.0101 | 63487
VOCs_ATEC_43794 | 2025-11-15 23:59 | 39.8281 | -104.9365 | POINT(-104.93647,39.8281) | 86400 | 1,1-Dichloroethane |  | ppbv | 0 | ND SX | 0.00655 | 63487
VOCs_ATEC_43794 | 2025-11-15 23:59 | 39.8281 | -104.9365 | POINT(-104.93647,39.8281) | 86400 | o-Dichlorobenzene | 0.0025 | ppbv | 0 | MD SX | 0.0364 | 63487
VOCs_ATEC_43794 | 2025-11-15 23:59 | 39.8281 | -104.9365 | POINT(-104.93647,39.8281) | 86400 | o-Xylene | 0.104 | ppbv | 0 | SX | 0.0235 | 63487
VOCs_ATEC_43794 | 2025-11-15 23:59 | 39.8281 | -104.9365 | POINT(-104.93647,39.8281) | 86400 | p-Dichlorobenzene | 0.0081 | ppbv | 0 | MD SX | 0.018 | 63487
VOCs_ATEC_43794 | 2025-11-15 23:59 | 39.8281 | -104.9365 | POINT(-104.93647,39.8281) | 86400 | Styrene |  | ppbv | 8 | BH ND SX | 0.0273 | 63487
VOCs_ATEC_43794 | 2025-11-15 23:59 | 39.8281 | -104.9365 | POINT(-104.93647,39.8281) | 86400 | tert-Amyl Methyl Ether | 0.0012 | ppbv | 0 | MD SX | 0.0126 | 63487
VOCs_ATEC_43794 | 2025-11-15 23:59 | 39.8281 | -104.9365 | POINT(-104.93647,39.8281) | 86400 | Tetrachloroethylene | 0.0332 | ppbv | 0 | SX | 0.0086 | 63487
VOCs_ATEC_43794 | 2025-11-15 23:59 | 39.8281 | -104.9365 | POINT(-104.93647,39.8281) | 86400 | Toluene | 0.581 | ppbv | 0 | SX | 0.038 | 63487
VOCs_ATEC_43794 | 2025-11-15 23:59 | 39.8281 | -104.9365 | POINT(-104.93647,39.8281) | 86400 | trans-1,2-Dichloroethylene | 0.0047 | ppbv | 0 | MD SX | 0.00972 | 63487
VOCs_ATEC_43794 | 2025-11-15 23:59 | 39.8281 | -104.9365 | POINT(-104.93647,39.8281) | 86400 | trans-1,3-Dichloropropene |  | ppbv | 0 | ND SX | 0.00822 | 63487
VOCs_ATEC_43794 | 2025-11-15 23:59 | 39.8281 | -104.9365 | POINT(-104.93647,39.8281) | 86400 | Trichloroethylene |  | ppbv | 0 | ND SX | 0.0068 | 63487
VOCs_ATEC_43794 | 2025-11-15 23:59 | 39.8281 | -104.9365 | POINT(-104.93647,39.8281) | 86400 | Trichlorofluoromethane | 0.258 | ppbv | 0 | SX | 0.0095 | 63487
VOCs_ATEC_43794 | 2025-11-15 23:59 | 39.8281 | -104.9365 | POINT(-104.93647,39.8281) | 86400 | Trichlorotrifluoroethane | 0.0714 | ppbv | 0 | SX | 0.021 | 63487
VOCs_ATEC_43794 | 2025-11-15 23:59 | 39.8281 | -104.9365 | POINT(-104.93647,39.8281) | 86400 | Vinyl chloride | 0.002 | ppbv | 0 | MD SX | 0.00513 | 63487
VOCs_ATEC_43794 | 2025-11-15 23:59 | 39.8281 | -104.9365 | POINT(-104.93647,39.8281) | 86400 | Pressure | 587.475 | mmHg | 0 |  |  | 63487
VOCs_ATEC_43794 | 2025-11-15 23:59 | 39.8281 | -104.9365 | POINT(-104.93647,39.8281) | 86400 | Temperature | 18.4476 | C | 0 |  |  | 63487
VOCs_ATEC_43794 | 2025-11-15 23:59 | 39.8281 | -104.9365 | POINT(-104.93647,39.8281) | 86400 | Dichloromethane | 1.43 | ppbv | 0 | SX | 0.0234 | 63487
VOCs_ATEC_43794 | 2025-11-15 23:59 | 39.8281 | -104.9365 | POINT(-104.93647,39.8281) | 86400 | Dichlorodifluoromethane | 0.477 | ppbv | 0 | SX | 0.00604 | 63487
VOCs_ATEC_43794 | 2025-11-15 23:59 | 39.8281 | -104.9365 | POINT(-104.93647,39.8281) | 86400 | n-Octane | 0.0817 | ppbv | 0 | SQ SX | 0.0258 | 63487
VOCs_ATEC_43794 | 2025-11-15 23:59 | 39.8281 | -104.9365 | POINT(-104.93647,39.8281) | 86400 | cis-1,3-Dichloropropene |  | ppbv | 0 | ND SX | 0.00753 | 63487
VOCs_ATEC_43794 | 2025-11-15 23:59 | 39.8281 | -104.9365 | POINT(-104.93647,39.8281) | 86400 | 1,1,2,2-Tetrachloroethane |  | ppbv | 0 | ND SX | 0.019 | 63487
VOCs_ATEC_43794 | 2025-11-15 23:59 | 39.8281 | -104.9365 | POINT(-104.93647,39.8281) | 86400 | Dibromochloromethane | 0.0021 | ppbv | 0 | MD SX | 0.00884 | 63487
VOCs_ATEC_43794 | 2025-11-15 23:59 | 39.8281 | -104.9365 | POINT(-104.93647,39.8281) | 86400 | 1,1,1-Trichloroethane | 0.0034 | ppbv | 0 | MD SX | 0.00952 | 63487
VOCs_ATEC_43794 | 2025-11-15 23:59 | 39.8281 | -104.9365 | POINT(-104.93647,39.8281) | 86400 | 1,1-Dichloroethene | 0.0015 | ppbv | 0 | MD SX | 0.0158 | 63487
VOCs_ATEC_43794 | 2025-11-15 23:59 | 39.8281 | -104.9365 | POINT(-104.93647,39.8281) | 86400 | 1,2,4-Trichlorobenzene | 0.0025 | ppbv | 0 | MD SX | 0.0792 | 63487
VOCs_ATEC_43794 | 2025-11-15 23:59 | 39.8281 | -104.9365 | POINT(-104.93647,39.8281) | 86400 | 1,2,4-Trimethylbenzene |  | ppbv | 8 | BH ND SX | 0.032 | 63487
VOCs_ATEC_43794 | 2025-11-15 23:59 | 39.8281 | -104.9365 | POINT(-104.93647,39.8281) | 86400 | 1,2-Dibromoethane |  | ppbv | 0 | ND SX | 0.0066 | 63487
VOCs_ATEC_43794 | 2025-11-15 23:59 | 39.8281 | -104.9365 | POINT(-104.93647,39.8281) | 86400 | 1,2-Dichloroethane | 0.0165 | ppbv | 0 | SQ SX | 0.0116 | 63487
VOCs_ATEC_43794 | 2025-11-15 23:59 | 39.8281 | -104.9365 | POINT(-104.93647,39.8281) | 86400 | 1,3,5-Trimethylbenzene | 0.0224 | ppbv | 0 | MD SX | 0.0316 | 63487
VOCs_ATEC_43794 | 2025-11-15 23:59 | 39.8281 | -104.9365 | POINT(-104.93647,39.8281) | 86400 | 1,3-Butadiene | 0.0494 | ppbv | 0 | SQ SX CF LL | 0.022 | 63487
VOCs_ATEC_43794 | 2025-11-15 23:59 | 39.8281 | -104.9365 | POINT(-104.93647,39.8281) | 86400 | Acetonitrile |  | ppbv | 8 | EH SX SC | 0.033 | 63487
VOCs_ATEC_43794 | 2025-11-15 23:59 | 39.8281 | -104.9365 | POINT(-104.93647,39.8281) | 86400 | Acrolein | 0.224 | ppbv | 0 | CF LK SX | 0.0413 | 63487
VOCs_ATEC_43794 | 2025-11-15 23:59 | 39.8281 | -104.9365 | POINT(-104.93647,39.8281) | 86400 | Acrylonitrile | 0.0156 | ppbv | 0 | SQ SX | 0.0116 | 63487
VOCs_ATEC_43794 | 2025-11-15 23:59 | 39.8281 | -104.9365 | POINT(-104.93647,39.8281) | 86400 | 1,2-Dichloropropane |  | ppbv | 0 | ND SX | 0.0215 | 63487
VOCs_ATEC_43794 | 2025-11-15 23:59 | 39.8281 | -104.9365 | POINT(-104.93647,39.8281) | 86400 | Benzene | 0.599 | ppbv | 0 | SX | 0.0101 | 63487
VOCs_ATEC_43794 | 2025-11-15 23:59 | 39.8281 | -104.9365 | POINT(-104.93647,39.8281) | 86400 | cis-1,2-Dichloroethylene |  | ppbv | 0 | ND SX | 0.0131 | 63487
VOCs_ATEC_43794 | 2025-11-15 23:59 | 39.8281 | -104.9365 | POINT(-104.93647,39.8281) | 86400 | Chloromethane | 0.562 | ppbv | 0 | SX | 0.0097 | 63487
VOCs_ATEC_43794 | 2025-11-15 23:59 | 39.8281 | -104.9365 | POINT(-104.93647,39.8281) | 86400 | Chloroform | 0.0239 | ppbv | 0 | SQ SX | 0.0134 | 63487
VOCs_ATEC_43794 | 2025-11-15 23:59 | 39.8281 | -104.9365 | POINT(-104.93647,39.8281) | 86400 | Chloroethane | 0.0109 | ppbv | 0 | MD SX | 0.0136 | 63487
VOCs_ATEC_43794 | 2025-11-15 23:59 | 39.8281 | -104.9365 | POINT(-104.93647,39.8281) | 86400 | Chlorobenzene |  | ppbv | 0 | ND SX | 0.0082 | 63487
VOCs_ATEC_43794 | 2025-11-15 23:59 | 39.8281 | -104.9365 | POINT(-104.93647,39.8281) | 86400 | Carbon Tetrachloride | 0.0705 | ppbv | 0 | SX | 0.0075 | 63487
VOCs_ATEC_43794 | 2025-11-15 23:59 | 39.8281 | -104.9365 | POINT(-104.93647,39.8281) | 86400 | Chloroprene |  | ppbv | 0 | ND SX | 0.0123 | 63487
VOCs_ATEC_43794 | 2025-11-15 23:59 | 39.8281 | -104.9365 | POINT(-104.93647,39.8281) | 86400 | Bromomethane | 0.011 | ppbv | 0 | SQ SX | 0.0104 | 63487
VOCs_ATEC_43794 | 2025-11-15 23:59 | 39.8281 | -104.9365 | POINT(-104.93647,39.8281) | 86400 | Bromoform | 0.0022 | ppbv | 0 | MD SX | 0.0108 | 63487
VOCs_ATEC_43794 | 2025-11-15 23:59 | 39.8281 | -104.9365 | POINT(-104.93647,39.8281) | 86400 | Bromodichloromethane | 0.0031 | ppbv | 0 | MD SX | 0.00889 | 63487
VOCs_ATEC_43794 | 2025-11-15 23:59 | 39.8281 | -104.9365 | POINT(-104.93647,39.8281) | 86400 | Bromochloromethane | 0.002 | ppbv | 0 | MD SX | 0.00905 | 63487
VOCs_ATEC_43794 | 2025-11-15 23:59 | 39.8281 | -104.9365 | POINT(-104.93647,39.8281) | 86400 | Carbon Disulfide | 0.0238 | ppbv | 0 | SQ SX | 0.0192 | 63487
VOCs_ATEC_43794 | 2025-11-21 23:59 | 39.8281 | -104.9365 | POINT(-104.93647,39.8281) | 86400 | o-Dichlorobenzene | 0.0026 | ppbv | 0 | MD SX | 0.0364 | 63487
VOCs_ATEC_43794 | 2025-11-21 23:59 | 39.8281 | -104.9365 | POINT(-104.93647,39.8281) | 86400 | n-Octane |  | ppbv | 0 | ND SX | 0.0258 | 63487
VOCs_ATEC_43794 | 2025-11-21 23:59 | 39.8281 | -104.9365 | POINT(-104.93647,39.8281) | 86400 | Methyl tert-Butyl Ether | 0.0032 | ppbv | 0 | MD SX | 0.0101 | 63487
VOCs_ATEC_43794 | 2025-11-21 23:59 | 39.8281 | -104.9365 | POINT(-104.93647,39.8281) | 86400 | Methyl Methacrylate |  | ppbv | 0 | ND SX | 0.033 | 63487
VOCs_ATEC_43794 | 2025-11-21 23:59 | 39.8281 | -104.9365 | POINT(-104.93647,39.8281) | 86400 | Methyl Isobutyl Ketone |  | ppbv | 0 | ND SX | 0.0578 | 63487
VOCs_ATEC_43794 | 2025-11-21 23:59 | 39.8281 | -104.9365 | POINT(-104.93647,39.8281) | 86400 | m-Dichlorobenzene | 0.002 | ppbv | 0 | MD SX | 0.0173 | 63487
VOCs_ATEC_43794 | 2025-11-21 23:59 | 39.8281 | -104.9365 | POINT(-104.93647,39.8281) | 86400 | Ethylene oxide | 0.162 | ppbv | 0 | CF LK SX | 0.0255 | 63487
VOCs_ATEC_43794 | 2025-11-21 23:59 | 39.8281 | -104.9365 | POINT(-104.93647,39.8281) | 86400 | Hexachloro-1,3-butadiene | 0.0015 | ppbv | 0 | MD SX | 0.0363 | 63487
VOCs_ATEC_43794 | 2025-11-21 23:59 | 39.8281 | -104.9365 | POINT(-104.93647,39.8281) | 86400 | Ethylbenzene | 0.0601 | ppbv | 0 | SX | 0.013 | 63487
VOCs_ATEC_43794 | 2025-11-21 23:59 | 39.8281 | -104.9365 | POINT(-104.93647,39.8281) | 86400 | Ethyl tert-Butyl Ether |  | ppbv | 0 | ND SX | 0.00893 | 63487
VOCs_ATEC_43794 | 2025-11-21 23:59 | 39.8281 | -104.9365 | POINT(-104.93647,39.8281) | 86400 | Ethyl Acrylate |  | ppbv | 0 | ND SX | 0.0078 | 63487
VOCs_ATEC_43794 | 2025-11-21 23:59 | 39.8281 | -104.9365 | POINT(-104.93647,39.8281) | 86400 | m,p-Xylene | 0.18 | ppbv | 0 | SX | 0.0418 | 63487
VOCs_ATEC_43794 | 2025-11-21 23:59 | 39.8281 | -104.9365 | POINT(-104.93647,39.8281) | 86400 | o-Xylene | 0.0626 | ppbv | 0 | SQ SX | 0.0235 | 63487
VOCs_ATEC_43794 | 2025-11-21 23:59 | 39.8281 | -104.9365 | POINT(-104.93647,39.8281) | 86400 | Temperature | 7.2149 | C | 0 |  |  | 63487
VOCs_ATEC_43794 | 2025-11-21 23:59 | 39.8281 | -104.9365 | POINT(-104.93647,39.8281) | 86400 | Styrene |  | ppbv | 8 | BH ND SX | 0.0273 | 63487
VOCs_ATEC_43794 | 2025-11-21 23:59 | 39.8281 | -104.9365 | POINT(-104.93647,39.8281) | 86400 | tert-Amyl Methyl Ether | 0.0012 | ppbv | 0 | MD SX | 0.0126 | 63487
VOCs_ATEC_43794 | 2025-11-21 23:59 | 39.8281 | -104.9365 | POINT(-104.93647,39.8281) | 86400 | Tetrachloroethylene | 0.0242 | ppbv | 0 | SQ SX | 0.0086 | 63487
VOCs_ATEC_43794 | 2025-11-21 23:59 | 39.8281 | -104.9365 | POINT(-104.93647,39.8281) | 86400 | Toluene | 0.592 | ppbv | 0 | CF LK SX | 0.038 | 63487
VOCs_ATEC_43794 | 2025-11-21 23:59 | 39.8281 | -104.9365 | POINT(-104.93647,39.8281) | 86400 | trans-1,2-Dichloroethylene | 0.004 | ppbv | 0 | MD SX | 0.00972 | 63487
VOCs_ATEC_43794 | 2025-11-21 23:59 | 39.8281 | -104.9365 | POINT(-104.93647,39.8281) | 86400 | trans-1,3-Dichloropropene |  | ppbv | 0 | ND SX | 0.00822 | 63487
VOCs_ATEC_43794 | 2025-11-21 23:59 | 39.8281 | -104.9365 | POINT(-104.93647,39.8281) | 86400 | Trichloroethylene | 0.0062 | ppbv | 0 | MD SX | 0.0068 | 63487
VOCs_ATEC_43794 | 2025-11-21 23:59 | 39.8281 | -104.9365 | POINT(-104.93647,39.8281) | 86400 | Trichlorofluoromethane | 0.25 | ppbv | 0 | SX | 0.0095 | 63487
VOCs_ATEC_43794 | 2025-11-21 23:59 | 39.8281 | -104.9365 | POINT(-104.93647,39.8281) | 86400 | Trichlorotrifluoroethane | 0.0726 | ppbv | 0 | SX | 0.021 | 63487
VOCs_ATEC_43794 | 2025-11-21 23:59 | 39.8281 | -104.9365 | POINT(-104.93647,39.8281) | 86400 | Vinyl chloride | 0.002 | ppbv | 0 | MD SX | 0.00513 | 63487
VOCs_ATEC_43794 | 2025-11-21 23:59 | 39.8281 | -104.9365 | POINT(-104.93647,39.8281) | 86400 | Pressure | 587.4733 | mmHg | 0 |  |  | 63487
VOCs_ATEC_43794 | 2025-11-21 23:59 | 39.8281 | -104.9365 | POINT(-104.93647,39.8281) | 86400 | Dichlorotetrafluoroethane | 0.0208 | ppbv | 0 | SQ SX | 0.0112 | 63487
VOCs_ATEC_43794 | 2025-11-21 23:59 | 39.8281 | -104.9365 | POINT(-104.93647,39.8281) | 86400 | p-Dichlorobenzene | 0.0067 | ppbv | 0 | MD SX | 0.018 | 63487
VOCs_ATEC_43794 | 2025-11-21 23:59 | 39.8281 | -104.9365 | POINT(-104.93647,39.8281) | 86400 | Dichloromethane | 0.42 | ppbv | 0 | CF LK SX | 0.0234 | 63487
VOCs_ATEC_43794 | 2025-11-21 23:59 | 39.8281 | -104.9365 | POINT(-104.93647,39.8281) | 86400 | 1,1,2-Trichloroethane |  | ppbv | 0 | ND SX | 0.004 | 63487
VOCs_ATEC_43794 | 2025-11-21 23:59 | 39.8281 | -104.9365 | POINT(-104.93647,39.8281) | 86400 | Dibromochloromethane | 0.0024 | ppbv | 0 | MD SX | 0.00884 | 63487
VOCs_ATEC_43794 | 2025-11-21 23:59 | 39.8281 | -104.9365 | POINT(-104.93647,39.8281) | 86400 | Dichlorodifluoromethane | 0.469 | ppbv | 0 | SX | 0.00604 | 63487
VOCs_ATEC_43794 | 2025-11-21 23:59 | 39.8281 | -104.9365 | POINT(-104.93647,39.8281) | 86400 | 1,1,2,2-Tetrachloroethane |  | ppbv | 0 | ND SX | 0.019 | 63487
VOCs_ATEC_43794 | 2025-11-21 23:59 | 39.8281 | -104.9365 | POINT(-104.93647,39.8281) | 86400 | 1,1,1-Trichloroethane | 0.0031 | ppbv | 0 | MD SX | 0.00952 | 63487
VOCs_ATEC_43794 | 2025-11-21 23:59 | 39.8281 | -104.9365 | POINT(-104.93647,39.8281) | 86400 | 1,1-Dichloroethene | 0.0017 | ppbv | 0 | MD SX | 0.0158 | 63487
VOCs_ATEC_43794 | 2025-11-21 23:59 | 39.8281 | -104.9365 | POINT(-104.93647,39.8281) | 86400 | 1,2,4-Trichlorobenzene | 0.0023 | ppbv | 0 | MD SX | 0.0792 | 63487
VOCs_ATEC_43794 | 2025-11-21 23:59 | 39.8281 | -104.9365 | POINT(-104.93647,39.8281) | 86400 | 1,2,4-Trimethylbenzene |  | ppbv | 8 | BH ND SX | 0.032 | 63487
VOCs_ATEC_43794 | 2025-11-21 23:59 | 39.8281 | -104.9365 | POINT(-104.93647,39.8281) | 86400 | 1,2-Dibromoethane | 0.0018 | ppbv | 0 | MD SX | 0.0066 | 63487
VOCs_ATEC_43794 | 2025-11-21 23:59 | 39.8281 | -104.9365 | POINT(-104.93647,39.8281) | 86400 | 1,2-Dichloroethane | 0.0195 | ppbv | 0 | SQ SX | 0.0116 | 63487
VOCs_ATEC_43794 | 2025-11-21 23:59 | 39.8281 | -104.9365 | POINT(-104.93647,39.8281) | 86400 | 1,2-Dichloropropane |  | ppbv | 0 | ND SX | 0.0215 | 63487
VOCs_ATEC_43794 | 2025-11-21 23:59 | 39.8281 | -104.9365 | POINT(-104.93647,39.8281) | 86400 | 1,3,5-Trimethylbenzene | 0.0152 | ppbv | 0 | MD SX | 0.0316 | 63487
VOCs_ATEC_43794 | 2025-11-21 23:59 | 39.8281 | -104.9365 | POINT(-104.93647,39.8281) | 86400 | 1,3-Butadiene | 0.0354 | ppbv | 0 | SQ SX CF LL | 0.022 | 63487
VOCs_ATEC_43794 | 2025-11-21 23:59 | 39.8281 | -104.9365 | POINT(-104.93647,39.8281) | 86400 | Acetonitrile |  | ppbv | 8 | CF LB EH LK SX SC | 0.033 | 63487
VOCs_ATEC_43794 | 2025-11-21 23:59 | 39.8281 | -104.9365 | POINT(-104.93647,39.8281) | 86400 | Acrolein | 0.182 | ppbv | 0 | CF LK SX | 0.0413 | 63487
VOCs_ATEC_43794 | 2025-11-21 23:59 | 39.8281 | -104.9365 | POINT(-104.93647,39.8281) | 86400 | Acrylonitrile | 0.0089 | ppbv | 0 | MD SX | 0.0116 | 63487
VOCs_ATEC_43794 | 2025-11-21 23:59 | 39.8281 | -104.9365 | POINT(-104.93647,39.8281) | 86400 | 1,1-Dichloroethane | 0.0035 | ppbv | 0 | MD SX | 0.00655 | 63487
VOCs_ATEC_43794 | 2025-11-21 23:59 | 39.8281 | -104.9365 | POINT(-104.93647,39.8281) | 86400 | Bromochloromethane | 0.0024 | ppbv | 0 | MD SX | 0.00905 | 63487
VOCs_ATEC_43794 | 2025-11-21 23:59 | 39.8281 | -104.9365 | POINT(-104.93647,39.8281) | 86400 | Benzene | 0.225 | ppbv | 0 | SX | 0.0101 | 63487
VOCs_ATEC_43794 | 2025-11-21 23:59 | 39.8281 | -104.9365 | POINT(-104.93647,39.8281) | 86400 | Chloroprene |  | ppbv | 0 | ND SX | 0.0123 | 63487
VOCs_ATEC_43794 | 2025-11-21 23:59 | 39.8281 | -104.9365 | POINT(-104.93647,39.8281) | 86400 | Chloromethane | 0.502 | ppbv | 0 | SX | 0.0097 | 63487
VOCs_ATEC_43794 | 2025-11-21 23:59 | 39.8281 | -104.9365 | POINT(-104.93647,39.8281) | 86400 | Chloroform | 0.0245 | ppbv | 0 | SQ SX | 0.0134 | 63487
VOCs_ATEC_43794 | 2025-11-21 23:59 | 39.8281 | -104.9365 | POINT(-104.93647,39.8281) | 86400 | Chloroethane | 0.0113 | ppbv | 0 | MD SX | 0.0136 | 63487
VOCs_ATEC_43794 | 2025-11-21 23:59 | 39.8281 | -104.9365 | POINT(-104.93647,39.8281) | 86400 | cis-1,2-Dichloroethylene |  | ppbv | 0 | ND SX | 0.0131 | 63487
VOCs_ATEC_43794 | 2025-11-21 23:59 | 39.8281 | -104.9365 | POINT(-104.93647,39.8281) | 86400 | Carbon Tetrachloride | 0.0823 | ppbv | 0 | SX | 0.0075 | 63487
VOCs_ATEC_43794 | 2025-11-21 23:59 | 39.8281 | -104.9365 | POINT(-104.93647,39.8281) | 86400 | Bromodichloromethane | 0.0029 | ppbv | 0 | MD SX | 0.00889 | 63487
VOCs_ATEC_43794 | 2025-11-21 23:59 | 39.8281 | -104.9365 | POINT(-104.93647,39.8281) | 86400 | Chlorobenzene |  | ppbv | 0 | ND SX | 0.0082 | 63487
VOCs_ATEC_43794 | 2025-11-21 23:59 | 39.8281 | -104.9365 | POINT(-104.93647,39.8281) | 86400 | Bromoform | 0.0028 | ppbv | 0 | MD SX | 0.0108 | 63487
VOCs_ATEC_43794 | 2025-11-21 23:59 | 39.8281 | -104.9365 | POINT(-104.93647,39.8281) | 86400 | cis-1,3-Dichloropropene |  | ppbv | 0 | ND SX | 0.00753 | 63487
VOCs_ATEC_43794 | 2025-11-21 23:59 | 39.8281 | -104.9365 | POINT(-104.93647,39.8281) | 86400 | Bromomethane | 0.011 | ppbv | 0 | SQ SX | 0.0104 | 63487
VOCs_ATEC_43794 | 2025-11-21 23:59 | 39.8281 | -104.9365 | POINT(-104.93647,39.8281) | 86400 | Carbon Disulfide | 0.138 | ppbv | 0 | SX | 0.0192 | 63487
VOCs_ATEC_43794 | 2025-12-03 23:59 | 39.8281 | -104.9365 | POINT(-104.93647,39.8281) | 86400 | Methyl Methacrylate |  | ppbv | 0 | ND SX | 0.033 | 73432
VOCs_ATEC_43794 | 2025-12-03 23:59 | 39.8281 | -104.9365 | POINT(-104.93647,39.8281) | 86400 | Dichlorotetrafluoroethane | 0.0204 | ppbv | 0 | SQ SX | 0.0112 | 73432
VOCs_ATEC_43794 | 2025-12-03 23:59 | 39.8281 | -104.9365 | POINT(-104.93647,39.8281) | 86400 | Ethyl Acrylate |  | ppbv | 0 | ND SX | 0.0078 | 73432
VOCs_ATEC_43794 | 2025-12-03 23:59 | 39.8281 | -104.9365 | POINT(-104.93647,39.8281) | 86400 | Ethylbenzene | 0.0339 | ppbv | 0 | SQ SX | 0.013 | 73432
VOCs_ATEC_43794 | 2025-12-03 23:59 | 39.8281 | -104.9365 | POINT(-104.93647,39.8281) | 86400 | Ethylene oxide | 0.0461 | ppbv | 0 | CF LK SQ SX | 0.0255 | 73432
VOCs_ATEC_43794 | 2025-12-03 23:59 | 39.8281 | -104.9365 | POINT(-104.93647,39.8281) | 86400 | Hexachloro-1,3-butadiene | 0.0019 | ppbv | 0 | MD SX | 0.0363 | 73432
VOCs_ATEC_43794 | 2025-12-03 23:59 | 39.8281 | -104.9365 | POINT(-104.93647,39.8281) | 86400 | m,p-Xylene | 0.0943 | ppbv | 0 | SQ SX | 0.0418 | 73432
VOCs_ATEC_43794 | 2025-12-03 23:59 | 39.8281 | -104.9365 | POINT(-104.93647,39.8281) | 86400 | m-Dichlorobenzene | 0.0021 | ppbv | 0 | MD SX | 0.0173 | 73432
VOCs_ATEC_43794 | 2025-12-03 23:59 | 39.8281 | -104.9365 | POINT(-104.93647,39.8281) | 86400 | Methyl Isobutyl Ketone | 0.0199 | ppbv | 0 | MD SX | 0.0578 | 73432
VOCs_ATEC_43794 | 2025-12-03 23:59 | 39.8281 | -104.9365 | POINT(-104.93647,39.8281) | 86400 | Dichloromethane | 0.776 | ppbv | 0 | SX | 0.0234 | 73432
VOCs_ATEC_43794 | 2025-12-03 23:59 | 39.8281 | -104.9365 | POINT(-104.93647,39.8281) | 86400 | Ethyl tert-Butyl Ether |  | ppbv | 0 | ND SX | 0.00893 | 73432
VOCs_ATEC_43794 | 2025-12-03 23:59 | 39.8281 | -104.9365 | POINT(-104.93647,39.8281) | 86400 | Styrene |  | ppbv | 8 | BH ND SX | 0.0273 | 73432
VOCs_ATEC_43794 | 2025-12-03 23:59 | 39.8281 | -104.9365 | POINT(-104.93647,39.8281) | 86400 | n-Octane | 0.0414 | ppbv | 0 | SQ SX | 0.0258 | 73432
VOCs_ATEC_43794 | 2025-12-03 23:59 | 39.8281 | -104.9365 | POINT(-104.93647,39.8281) | 86400 | o-Dichlorobenzene | 0.0025 | ppbv | 0 | MD SX | 0.0364 | 73432
VOCs_ATEC_43794 | 2025-12-03 23:59 | 39.8281 | -104.9365 | POINT(-104.93647,39.8281) | 86400 | o-Xylene | 0.033 | ppbv | 0 | SQ SX | 0.0235 | 73432
VOCs_ATEC_43794 | 2025-12-03 23:59 | 39.8281 | -104.9365 | POINT(-104.93647,39.8281) | 86400 | p-Dichlorobenzene | 0.0047 | ppbv | 0 | MD SX | 0.018 | 73432
VOCs_ATEC_43794 | 2025-12-03 23:59 | 39.8281 | -104.9365 | POINT(-104.93647,39.8281) | 86400 | Dichlorodifluoromethane | 0.527 | ppbv | 0 | SX | 0.00604 | 73432
VOCs_ATEC_43794 | 2025-12-03 23:59 | 39.8281 | -104.9365 | POINT(-104.93647,39.8281) | 86400 | tert-Amyl Methyl Ether | 0.0016 | ppbv | 0 | MD SX | 0.0126 | 73432
VOCs_ATEC_43794 | 2025-12-03 23:59 | 39.8281 | -104.9365 | POINT(-104.93647,39.8281) | 86400 | Tetrachloroethylene | 0.016 | ppbv | 0 | SQ SX | 0.0086 | 73432
VOCs_ATEC_43794 | 2025-12-03 23:59 | 39.8281 | -104.9365 | POINT(-104.93647,39.8281) | 86400 | Toluene | 0.253 | ppbv | 0 | SX | 0.038 | 73432
VOCs_ATEC_43794 | 2025-12-03 23:59 | 39.8281 | -104.9365 | POINT(-104.93647,39.8281) | 86400 | trans-1,2-Dichloroethylene | 0.003 | ppbv | 0 | MD SX | 0.00972 | 73432
VOCs_ATEC_43794 | 2025-12-03 23:59 | 39.8281 | -104.9365 | POINT(-104.93647,39.8281) | 86400 | trans-1,3-Dichloropropene |  | ppbv | 0 | ND SX | 0.00822 | 73432
VOCs_ATEC_43794 | 2025-12-03 23:59 | 39.8281 | -104.9365 | POINT(-104.93647,39.8281) | 86400 | Trichloroethylene | 0.0059 | ppbv | 0 | MD SX | 0.0068 | 73432
VOCs_ATEC_43794 | 2025-12-03 23:59 | 39.8281 | -104.9365 | POINT(-104.93647,39.8281) | 86400 | Trichlorofluoromethane | 0.244 | ppbv | 0 | SX | 0.0095 | 73432
VOCs_ATEC_43794 | 2025-12-03 23:59 | 39.8281 | -104.9365 | POINT(-104.93647,39.8281) | 86400 | Trichlorotrifluoroethane | 0.0813 | ppbv | 0 | LK LJ SX | 0.021 | 73432
VOCs_ATEC_43794 | 2025-12-03 23:59 | 39.8281 | -104.9365 | POINT(-104.93647,39.8281) | 86400 | Methyl tert-Butyl Ether |  | ppbv | 0 | ND SX | 0.0101 | 73432
VOCs_ATEC_43794 | 2025-12-03 23:59 | 39.8281 | -104.9365 | POINT(-104.93647,39.8281) | 86400 | Dibromochloromethane | 0.0023 | ppbv | 0 | MD SX | 0.00884 | 73432
VOCs_ATEC_43794 | 2025-12-03 23:59 | 39.8281 | -104.9365 | POINT(-104.93647,39.8281) | 86400 | Chlorobenzene |  | ppbv | 0 | ND SX | 0.0082 | 73432
VOCs_ATEC_43794 | 2025-12-03 23:59 | 39.8281 | -104.9365 | POINT(-104.93647,39.8281) | 86400 | cis-1,2-Dichloroethylene |  | ppbv | 0 | ND SX | 0.0131 | 73432
VOCs_ATEC_43794 | 2025-12-03 23:59 | 39.8281 | -104.9365 | POINT(-104.93647,39.8281) | 86400 | Vinyl chloride | 0.0027 | ppbv | 0 | MD SX | 0.00513 | 73432
VOCs_ATEC_43794 | 2025-12-03 23:59 | 39.8281 | -104.9365 | POINT(-104.93647,39.8281) | 86400 | 1,1,2,2-Tetrachloroethane | 0.0028 | ppbv | 0 | MD SX | 0.019 | 73432
VOCs_ATEC_43794 | 2025-12-03 23:59 | 39.8281 | -104.9365 | POINT(-104.93647,39.8281) | 86400 | 1,1,2-Trichloroethane |  | ppbv | 0 | ND SX | 0.004 | 73432
VOCs_ATEC_43794 | 2025-12-03 23:59 | 39.8281 | -104.9365 | POINT(-104.93647,39.8281) | 86400 | 1,1-Dichloroethane | 0.0037 | ppbv | 0 | MD SX | 0.00655 | 73432
VOCs_ATEC_43794 | 2025-12-03 23:59 | 39.8281 | -104.9365 | POINT(-104.93647,39.8281) | 86400 | 1,1-Dichloroethene | 0.0024 | ppbv | 0 | MD SX | 0.0158 | 73432
VOCs_ATEC_43794 | 2025-12-03 23:59 | 39.8281 | -104.9365 | POINT(-104.93647,39.8281) | 86400 | 1,2,4-Trichlorobenzene | 0.0022 | ppbv | 0 | LB MD SX | 0.0792 | 73432
VOCs_ATEC_43794 | 2025-12-03 23:59 | 39.8281 | -104.9365 | POINT(-104.93647,39.8281) | 86400 | 1,2,4-Trimethylbenzene |  | ppbv | 8 | BH ND SX | 0.032 | 73432
VOCs_ATEC_43794 | 2025-12-03 23:59 | 39.8281 | -104.9365 | POINT(-104.93647,39.8281) | 86400 | 1,2-Dibromoethane | 0.0022 | ppbv | 0 | MD SX | 0.0066 | 73432
VOCs_ATEC_43794 | 2025-12-03 23:59 | 39.8281 | -104.9365 | POINT(-104.93647,39.8281) | 86400 | 1,2-Dichloroethane | 0.0227 | ppbv | 0 | SQ SX | 0.0116 | 73432
VOCs_ATEC_43794 | 2025-12-03 23:59 | 39.8281 | -104.9365 | POINT(-104.93647,39.8281) | 86400 | 1,2-Dichloropropane |  | ppbv | 0 | ND SX | 0.0215 | 73432
VOCs_ATEC_43794 | 2025-12-03 23:59 | 39.8281 | -104.9365 | POINT(-104.93647,39.8281) | 86400 | 1,3,5-Trimethylbenzene | 0.0091 | ppbv | 0 | MD SX | 0.0316 | 73432
VOCs_ATEC_43794 | 2025-12-03 23:59 | 39.8281 | -104.9365 | POINT(-104.93647,39.8281) | 86400 | 1,3-Butadiene | 0.0243 | ppbv | 0 | CF LL SQ SX | 0.022 | 73432
VOCs_ATEC_43794 | 2025-12-03 23:59 | 39.8281 | -104.9365 | POINT(-104.93647,39.8281) | 86400 | Acetonitrile |  | ppbv | 8 | EH LB LK LJ SX SC | 0.033 | 73432
VOCs_ATEC_43794 | 2025-12-03 23:59 | 39.8281 | -104.9365 | POINT(-104.93647,39.8281) | 86400 | Acrolein | 0.16 | ppbv | 0 | CF LB LK SX | 0.0413 | 73432
VOCs_ATEC_43794 | 2025-12-03 23:59 | 39.8281 | -104.9365 | POINT(-104.93647,39.8281) | 86400 | Benzene | 0.163 | ppbv | 0 | SX | 0.0101 | 73432
VOCs_ATEC_43794 | 2025-12-03 23:59 | 39.8281 | -104.9365 | POINT(-104.93647,39.8281) | 86400 | Bromochloromethane | 0.0024 | ppbv | 0 | MD SX | 0.00905 | 73432
VOCs_ATEC_43794 | 2025-12-03 23:59 | 39.8281 | -104.9365 | POINT(-104.93647,39.8281) | 86400 | Bromodichloromethane | 0.0027 | ppbv | 0 | MD SX | 0.00889 | 73432
VOCs_ATEC_43794 | 2025-12-03 23:59 | 39.8281 | -104.9365 | POINT(-104.93647,39.8281) | 86400 | Bromoform | 0.0027 | ppbv | 0 | MD SX | 0.0108 | 73432
VOCs_ATEC_43794 | 2025-12-03 23:59 | 39.8281 | -104.9365 | POINT(-104.93647,39.8281) | 86400 | Bromomethane | 0.0102 | ppbv | 0 | MD SX | 0.0104 | 73432
VOCs_ATEC_43794 | 2025-12-03 23:59 | 39.8281 | -104.9365 | POINT(-104.93647,39.8281) | 86400 | Carbon Disulfide | 0.064 | ppbv | 0 | SX | 0.0192 | 73432
VOCs_ATEC_43794 | 2025-12-03 23:59 | 39.8281 | -104.9365 | POINT(-104.93647,39.8281) | 86400 | Carbon Tetrachloride | 0.0782 | ppbv | 0 | SX | 0.0075 | 73432
VOCs_ATEC_43794 | 2025-12-03 23:59 | 39.8281 | -104.9365 | POINT(-104.93647,39.8281) | 86400 | Chloroethane | 0.011 | ppbv | 0 | MD SX | 0.0136 | 73432
VOCs_ATEC_43794 | 2025-12-03 23:59 | 39.8281 | -104.9365 | POINT(-104.93647,39.8281) | 86400 | Chloroform | 0.0207 | ppbv | 0 | SQ SX | 0.0134 | 73432
VOCs_ATEC_43794 | 2025-12-03 23:59 | 39.8281 | -104.9365 | POINT(-104.93647,39.8281) | 86400 | Chloromethane | 0.541 | ppbv | 0 | SX | 0.0097 | 73432
VOCs_ATEC_43794 | 2025-12-03 23:59 | 39.8281 | -104.9365 | POINT(-104.93647,39.8281) | 86400 | Chloroprene | 0.0022 | ppbv | 0 | MD SX | 0.0123 | 73432
VOCs_ATEC_43794 | 2025-12-03 23:59 | 39.8281 | -104.9365 | POINT(-104.93647,39.8281) | 86400 | cis-1,3-Dichloropropene |  | ppbv | 0 | ND SX | 0.00753 | 73432
VOCs_ATEC_43794 | 2025-12-03 23:59 | 39.8281 | -104.9365 | POINT(-104.93647,39.8281) | 86400 | Acrylonitrile |  | ppbv | 8 | BH ND SX | 0.0116 | 73432
VOCs_ATEC_43794 | 2025-12-03 23:59 | 39.8281 | -104.9365 | POINT(-104.93647,39.8281) | 86400 | 1,1,1-Trichloroethane | 0.0035 | ppbv | 0 | MD SX | 0.00952 | 73432
VOCs_ATEC_43794 | 2025-12-03 23:59 | 39.8281 | -104.9365 | POINT(-104.93647,39.8281) | 86400 | Pressure | 588.3542 | mmHg | 0 |  |  | 73432
VOCs_ATEC_43794 | 2025-12-03 23:59 | 39.8281 | -104.9365 | POINT(-104.93647,39.8281) | 86400 | Temperature | -1.4253 | C | 0 |  |  | 73432
VOCs_ATEC_43794 | 2025-12-09 23:59 | 39.8281 | -104.9365 | POINT(-104.93647,39.8281) | 86400 | Vinyl chloride |  | ppbv | 0 | ND SX | 0.00513 | 73432
VOCs_ATEC_43794 | 2025-12-09 23:59 | 39.8281 | -104.9365 | POINT(-104.93647,39.8281) | 86400 | Hexachloro-1,3-butadiene | 0.0001 | ppbv | 0 | MD SX | 0.0363 | 73432
VOCs_ATEC_43794 | 2025-12-09 23:59 | 39.8281 | -104.9365 | POINT(-104.93647,39.8281) | 86400 | Ethylene oxide | 0.0344 | ppbv | 0 | SQ SX | 0.0255 | 73432
VOCs_ATEC_43794 | 2025-12-09 23:59 | 39.8281 | -104.9365 | POINT(-104.93647,39.8281) | 86400 | Ethylbenzene | 0.0107 | ppbv | 0 | MD SX | 0.013 | 73432
VOCs_ATEC_43794 | 2025-12-09 23:59 | 39.8281 | -104.9365 | POINT(-104.93647,39.8281) | 86400 | Ethyl tert-Butyl Ether |  | ppbv | 0 | ND SX | 0.00893 | 73432
VOCs_ATEC_43794 | 2025-12-09 23:59 | 39.8281 | -104.9365 | POINT(-104.93647,39.8281) | 86400 | Ethyl Acrylate |  | ppbv | 0 | ND SX | 0.0078 | 73432
VOCs_ATEC_43794 | 2025-12-09 23:59 | 39.8281 | -104.9365 | POINT(-104.93647,39.8281) | 86400 | Dichlorotetrafluoroethane | 0.0152 | ppbv | 0 | SQ SX | 0.0112 | 73432
VOCs_ATEC_43794 | 2025-12-09 23:59 | 39.8281 | -104.9365 | POINT(-104.93647,39.8281) | 86400 | Dichloromethane | 0.74 | ppbv | 0 | SX | 0.0234 | 73432
VOCs_ATEC_43794 | 2025-12-09 23:59 | 39.8281 | -104.9365 | POINT(-104.93647,39.8281) | 86400 | Dichlorodifluoromethane | 0.387 | ppbv | 0 | SX | 0.00604 | 73432
VOCs_ATEC_43794 | 2025-12-09 23:59 | 39.8281 | -104.9365 | POINT(-104.93647,39.8281) | 86400 | Dibromochloromethane | 0.0002 | ppbv | 0 | MD SX | 0.00884 | 73432
VOCs_ATEC_43794 | 2025-12-09 23:59 | 39.8281 | -104.9365 | POINT(-104.93647,39.8281) | 86400 | cis-1,3-Dichloropropene |  | ppbv | 0 | ND SX | 0.00753 | 73432
VOCs_ATEC_43794 | 2025-12-09 23:59 | 39.8281 | -104.9365 | POINT(-104.93647,39.8281) | 86400 | cis-1,2-Dichloroethylene |  | ppbv | 0 | ND SX | 0.0131 | 73432
VOCs_ATEC_43794 | 2025-12-09 23:59 | 39.8281 | -104.9365 | POINT(-104.93647,39.8281) | 86400 | Chloroprene |  | ppbv | 0 | ND SX | 0.0123 | 73432
VOCs_ATEC_43794 | 2025-12-09 23:59 | 39.8281 | -104.9365 | POINT(-104.93647,39.8281) | 86400 | m,p-Xylene | 0.0325 | ppbv | 0 | MD SX | 0.0418 | 73432
VOCs_ATEC_43794 | 2025-12-09 23:59 | 39.8281 | -104.9365 | POINT(-104.93647,39.8281) | 86400 | m-Dichlorobenzene | 0.0005 | ppbv | 0 | MD SX | 0.0173 | 73432
VOCs_ATEC_43794 | 2025-12-09 23:59 | 39.8281 | -104.9365 | POINT(-104.93647,39.8281) | 86400 | Methyl Methacrylate |  | ppbv | 0 | ND SX | 0.033 | 73432
VOCs_ATEC_43794 | 2025-12-09 23:59 | 39.8281 | -104.9365 | POINT(-104.93647,39.8281) | 86400 | Chloromethane | 0.3 | ppbv | 0 | SX | 0.0097 | 73432
VOCs_ATEC_43794 | 2025-12-09 23:59 | 39.8281 | -104.9365 | POINT(-104.93647,39.8281) | 86400 | Methyl tert-Butyl Ether | 0.0008 | ppbv | 0 | MD SX | 0.0101 | 73432
VOCs_ATEC_43794 | 2025-12-09 23:59 | 39.8281 | -104.9365 | POINT(-104.93647,39.8281) | 86400 | n-Octane | 0.0151 | ppbv | 0 | MD SX | 0.0258 | 73432
VOCs_ATEC_43794 | 2025-12-09 23:59 | 39.8281 | -104.9365 | POINT(-104.93647,39.8281) | 86400 | o-Dichlorobenzene | 0.0012 | ppbv | 0 | MD SX | 0.0364 | 73432
VOCs_ATEC_43794 | 2025-12-09 23:59 | 39.8281 | -104.9365 | POINT(-104.93647,39.8281) | 86400 | o-Xylene | 0.0118 | ppbv | 0 | MD SX | 0.0235 | 73432
VOCs_ATEC_43794 | 2025-12-09 23:59 | 39.8281 | -104.9365 | POINT(-104.93647,39.8281) | 86400 | Styrene | 0.005 | ppbv | 0 | MD SX | 0.0273 | 73432
VOCs_ATEC_43794 | 2025-12-09 23:59 | 39.8281 | -104.9365 | POINT(-104.93647,39.8281) | 86400 | tert-Amyl Methyl Ether |  | ppbv | 0 | ND SX | 0.0126 | 73432
VOCs_ATEC_43794 | 2025-12-09 23:59 | 39.8281 | -104.9365 | POINT(-104.93647,39.8281) | 86400 | Tetrachloroethylene | 0.003 | ppbv | 0 | MD SX | 0.0086 | 73432
VOCs_ATEC_43794 | 2025-12-09 23:59 | 39.8281 | -104.9365 | POINT(-104.93647,39.8281) | 86400 | Toluene | 0.0693 | ppbv | 0 | SQ SX | 0.038 | 73432
VOCs_ATEC_43794 | 2025-12-09 23:59 | 39.8281 | -104.9365 | POINT(-104.93647,39.8281) | 86400 | trans-1,2-Dichloroethylene | 0.0003 | ppbv | 0 | MD SX | 0.00972 | 73432
VOCs_ATEC_43794 | 2025-12-09 23:59 | 39.8281 | -104.9365 | POINT(-104.93647,39.8281) | 86400 | trans-1,3-Dichloropropene |  | ppbv | 0 | ND SX | 0.00822 | 73432
VOCs_ATEC_43794 | 2025-12-09 23:59 | 39.8281 | -104.9365 | POINT(-104.93647,39.8281) | 86400 | Trichloroethylene | 0.0038 | ppbv | 0 | MD SX | 0.0068 | 73432
VOCs_ATEC_43794 | 2025-12-09 23:59 | 39.8281 | -104.9365 | POINT(-104.93647,39.8281) | 86400 | Trichlorofluoromethane | 0.215 | ppbv | 0 | SX | 0.0095 | 73432
VOCs_ATEC_43794 | 2025-12-09 23:59 | 39.8281 | -104.9365 | POINT(-104.93647,39.8281) | 86400 | Trichlorotrifluoroethane | 0.068 | ppbv | 0 | SX | 0.021 | 73432
VOCs_ATEC_43794 | 2025-12-09 23:59 | 39.8281 | -104.9365 | POINT(-104.93647,39.8281) | 86400 | Methyl Isobutyl Ketone | 0.0084 | ppbv | 0 | MD SX | 0.0578 | 73432
VOCs_ATEC_43794 | 2025-12-09 23:59 | 39.8281 | -104.9365 | POINT(-104.93647,39.8281) | 86400 | Chloroform | 0.0121 | ppbv | 0 | MD SX | 0.0134 | 73432
VOCs_ATEC_43794 | 2025-12-09 23:59 | 39.8281 | -104.9365 | POINT(-104.93647,39.8281) | 86400 | p-Dichlorobenzene | 0.0014 | ppbv | 0 | MD SX | 0.018 | 73432
VOCs_ATEC_43794 | 2025-12-09 23:59 | 39.8281 | -104.9365 | POINT(-104.93647,39.8281) | 86400 | Chlorobenzene |  | ppbv | 0 | ND SX | 0.0082 | 73432
VOCs_ATEC_43794 | 2025-12-09 23:59 | 39.8281 | -104.9365 | POINT(-104.93647,39.8281) | 86400 | Chloroethane | 0.0068 | ppbv | 0 | MD SX | 0.0136 | 73432
VOCs_ATEC_43794 | 2025-12-09 23:59 | 39.8281 | -104.9365 | POINT(-104.93647,39.8281) | 86400 | Pressure | 586.2149 | mmHg | 0 |  |  | 73432
VOCs_ATEC_43794 | 2025-12-09 23:59 | 39.8281 | -104.9365 | POINT(-104.93647,39.8281) | 86400 | Temperature | 14.1569 | C | 0 |  |  | 73432
VOCs_ATEC_43794 | 2025-12-09 23:59 | 39.8281 | -104.9365 | POINT(-104.93647,39.8281) | 86400 | 1,1,1-Trichloroethane | 0.0011 | ppbv | 0 | MD SX | 0.00952 | 73432
VOCs_ATEC_43794 | 2025-12-09 23:59 | 39.8281 | -104.9365 | POINT(-104.93647,39.8281) | 86400 | 1,1,2,2-Tetrachloroethane | 0.0004 | ppbv | 0 | MD SX | 0.019 | 73432
VOCs_ATEC_43794 | 2025-12-09 23:59 | 39.8281 | -104.9365 | POINT(-104.93647,39.8281) | 86400 | 1,1,2-Trichloroethane |  | ppbv | 0 | ND SX | 0.004 | 73432
VOCs_ATEC_43794 | 2025-12-09 23:59 | 39.8281 | -104.9365 | POINT(-104.93647,39.8281) | 86400 | 1,1-Dichloroethane | 0.0009 | ppbv | 0 | MD SX | 0.00655 | 73432
VOCs_ATEC_43794 | 2025-12-09 23:59 | 39.8281 | -104.9365 | POINT(-104.93647,39.8281) | 86400 | 1,2,4-Trichlorobenzene | 0.0004 | ppbv | 0 | MD SX | 0.0792 | 73432
VOCs_ATEC_43794 | 2025-12-09 23:59 | 39.8281 | -104.9365 | POINT(-104.93647,39.8281) | 86400 | 1,2,4-Trimethylbenzene |  | ppbv | 8 | BH ND SX | 0.032 | 73432
VOCs_ATEC_43794 | 2025-12-09 23:59 | 39.8281 | -104.9365 | POINT(-104.93647,39.8281) | 86400 | 1,2-Dibromoethane |  | ppbv | 0 | ND SX | 0.0066 | 73432
VOCs_ATEC_43794 | 2025-12-09 23:59 | 39.8281 | -104.9365 | POINT(-104.93647,39.8281) | 86400 | 1,2-Dichloroethane | 0.0153 | ppbv | 0 | SQ SX | 0.0116 | 73432
VOCs_ATEC_43794 | 2025-12-09 23:59 | 39.8281 | -104.9365 | POINT(-104.93647,39.8281) | 86400 | 1,2-Dichloropropane |  | ppbv | 0 | ND SX | 0.0215 | 73432
VOCs_ATEC_43794 | 2025-12-09 23:59 | 39.8281 | -104.9365 | POINT(-104.93647,39.8281) | 86400 | 1,1-Dichloroethene |  | ppbv | 0 | ND SX | 0.0158 | 73432
VOCs_ATEC_43794 | 2025-12-09 23:59 | 39.8281 | -104.9365 | POINT(-104.93647,39.8281) | 86400 | 1,3-Butadiene | 0.0044 | ppbv | 0 | CF MD LL SX | 0.022 | 73432
VOCs_ATEC_43794 | 2025-12-09 23:59 | 39.8281 | -104.9365 | POINT(-104.93647,39.8281) | 86400 | Acetonitrile |  | ppbv | 8 | EH LB SX SC | 0.033 | 73432
VOCs_ATEC_43794 | 2025-12-09 23:59 | 39.8281 | -104.9365 | POINT(-104.93647,39.8281) | 86400 | Acrolein | 0.0889 | ppbv | 0 | CF LB LK SQ SX | 0.0413 | 73432
VOCs_ATEC_43794 | 2025-12-09 23:59 | 39.8281 | -104.9365 | POINT(-104.93647,39.8281) | 86400 | Acrylonitrile | 0.0034 | ppbv | 0 | MD SX | 0.0116 | 73432
VOCs_ATEC_43794 | 2025-12-09 23:59 | 39.8281 | -104.9365 | POINT(-104.93647,39.8281) | 86400 | Carbon Tetrachloride | 0.0677 | ppbv | 0 | SX | 0.0075 | 73432
VOCs_ATEC_43794 | 2025-12-09 23:59 | 39.8281 | -104.9365 | POINT(-104.93647,39.8281) | 86400 | Benzene | 0.0501 | ppbv | 0 | SX | 0.0101 | 73432
VOCs_ATEC_43794 | 2025-12-09 23:59 | 39.8281 | -104.9365 | POINT(-104.93647,39.8281) | 86400 | Bromochloromethane | 0.0003 | ppbv | 0 | MD SX | 0.00905 | 73432
VOCs_ATEC_43794 | 2025-12-09 23:59 | 39.8281 | -104.9365 | POINT(-104.93647,39.8281) | 86400 | Bromodichloromethane | 0.0003 | ppbv | 0 | MD SX | 0.00889 | 73432
VOCs_ATEC_43794 | 2025-12-09 23:59 | 39.8281 | -104.9365 | POINT(-104.93647,39.8281) | 86400 | Bromoform | 0.0006 | ppbv | 0 | MD SX | 0.0108 | 73432
VOCs_ATEC_43794 | 2025-12-09 23:59 | 39.8281 | -104.9365 | POINT(-104.93647,39.8281) | 86400 | Bromomethane | 0.0078 | ppbv | 0 | MD SX | 0.0104 | 73432
VOCs_ATEC_43794 | 2025-12-09 23:59 | 39.8281 | -104.9365 | POINT(-104.93647,39.8281) | 86400 | 1,3,5-Trimethylbenzene | 0.0027 | ppbv | 0 | MD SX | 0.0316 | 73432
VOCs_ATEC_43794 | 2025-12-09 23:59 | 39.8281 | -104.9365 | POINT(-104.93647,39.8281) | 86400 | Carbon Disulfide | 0.026 | ppbv | 0 | SQ SX | 0.0192 | 73432
VOCs_ATEC_43794 | 2025-12-15 23:59 | 39.8281 | -104.9365 | POINT(-104.93647,39.8281) | 86400 | m-Dichlorobenzene | 0.0052 | ppbv | 0 | MD SX 3 | 0.0173 | 73432
VOCs_ATEC_43794 | 2025-12-15 23:59 | 39.8281 | -104.9365 | POINT(-104.93647,39.8281) | 86400 | m,p-Xylene | 0.492 | ppbv | 0 | SX 3 | 0.0418 | 73432
VOCs_ATEC_43794 | 2025-12-15 23:59 | 39.8281 | -104.9365 | POINT(-104.93647,39.8281) | 86400 | Hexachloro-1,3-butadiene | 0.0003 | ppbv | 0 | MD SX 3 | 0.0363 | 73432
VOCs_ATEC_43794 | 2025-12-15 23:59 | 39.8281 | -104.9365 | POINT(-104.93647,39.8281) | 86400 | Ethylene oxide | 0.104 | ppbv | 0 | CF LK SX 3 | 0.0255 | 73432
VOCs_ATEC_43794 | 2025-12-15 23:59 | 39.8281 | -104.9365 | POINT(-104.93647,39.8281) | 86400 | 1,1,2,2-Tetrachloroethane |  | ppbv | 0 | ND SX 3 | 0.019 | 73432
VOCs_ATEC_43794 | 2025-12-15 23:59 | 39.8281 | -104.9365 | POINT(-104.93647,39.8281) | 86400 | Ethyl tert-Butyl Ether |  | ppbv | 0 | ND SX 3 | 0.00893 | 73432
VOCs_ATEC_43794 | 2025-12-15 23:59 | 39.8281 | -104.9365 | POINT(-104.93647,39.8281) | 86400 | Ethyl Acrylate | 0.0044 | ppbv | 0 | MD SX 3 | 0.0078 | 73432
VOCs_ATEC_43794 | 2025-12-15 23:59 | 39.8281 | -104.9365 | POINT(-104.93647,39.8281) | 86400 | Dichloromethane | 1.66 | ppbv | 0 | SX 3 | 0.0234 | 73432
VOCs_ATEC_43794 | 2025-12-15 23:59 | 39.8281 | -104.9365 | POINT(-104.93647,39.8281) | 86400 | Methyl Isobutyl Ketone | 0.0328 | ppbv | 0 | MD SX 3 | 0.0578 | 73432
VOCs_ATEC_43794 | 2025-12-15 23:59 | 39.8281 | -104.9365 | POINT(-104.93647,39.8281) | 86400 | Ethylbenzene | 0.163 | ppbv | 0 | SX 3 | 0.013 | 73432
VOCs_ATEC_43794 | 2025-12-15 23:59 | 39.8281 | -104.9365 | POINT(-104.93647,39.8281) | 86400 | Methyl Methacrylate |  | ppbv | 0 | ND SX 3 | 0.033 | 73432
VOCs_ATEC_43794 | 2025-12-15 23:59 | 39.8281 | -104.9365 | POINT(-104.93647,39.8281) | 86400 | Trichloroethylene | 0.0061 | ppbv | 0 | MD SX 3 | 0.0068 | 73432
VOCs_ATEC_43794 | 2025-12-15 23:59 | 39.8281 | -104.9365 | POINT(-104.93647,39.8281) | 86400 | n-Octane | 0.117 | ppbv | 0 | SX 3 | 0.0258 | 73432
VOCs_ATEC_43794 | 2025-12-15 23:59 | 39.8281 | -104.9365 | POINT(-104.93647,39.8281) | 86400 | o-Dichlorobenzene | 0.0018 | ppbv | 0 | MD SX 3 | 0.0364 | 73432
VOCs_ATEC_43794 | 2025-12-15 23:59 | 39.8281 | -104.9365 | POINT(-104.93647,39.8281) | 86400 | o-Xylene | 0.164 | ppbv | 0 | SX 3 | 0.0235 | 73432
VOCs_ATEC_43794 | 2025-12-15 23:59 | 39.8281 | -104.9365 | POINT(-104.93647,39.8281) | 86400 | p-Dichlorobenzene | 0.0112 | ppbv | 0 | MD SX 3 | 0.018 | 73432
VOCs_ATEC_43794 | 2025-12-15 23:59 | 39.8281 | -104.9365 | POINT(-104.93647,39.8281) | 86400 | Styrene |  | ppbv | 8 | BH ND SX 3 | 0.0273 | 73432
VOCs_ATEC_43794 | 2025-12-15 23:59 | 39.8281 | -104.9365 | POINT(-104.93647,39.8281) | 86400 | tert-Amyl Methyl Ether |  | ppbv | 0 | ND SX 3 | 0.0126 | 73432
VOCs_ATEC_43794 | 2025-12-15 23:59 | 39.8281 | -104.9365 | POINT(-104.93647,39.8281) | 86400 | Tetrachloroethylene | 0.0533 | ppbv | 0 | SX 3 | 0.0086 | 73432
VOCs_ATEC_43794 | 2025-12-15 23:59 | 39.8281 | -104.9365 | POINT(-104.93647,39.8281) | 86400 | Toluene | 3.09 | ppbv | 0 | SX 3 | 0.038 | 73432
VOCs_ATEC_43794 | 2025-12-15 23:59 | 39.8281 | -104.9365 | POINT(-104.93647,39.8281) | 86400 | trans-1,2-Dichloroethylene | 0.007 | ppbv | 0 | MD SX 3 | 0.00972 | 73432
VOCs_ATEC_43794 | 2025-12-15 23:59 | 39.8281 | -104.9365 | POINT(-104.93647,39.8281) | 86400 | trans-1,3-Dichloropropene |  | ppbv | 0 | ND SX 3 | 0.00822 | 73432
VOCs_ATEC_43794 | 2025-12-15 23:59 | 39.8281 | -104.9365 | POINT(-104.93647,39.8281) | 86400 | Dichlorodifluoromethane | 0.511 | ppbv | 0 | SX 3 | 0.00604 | 73432
VOCs_ATEC_43794 | 2025-12-15 23:59 | 39.8281 | -104.9365 | POINT(-104.93647,39.8281) | 86400 | Trichlorofluoromethane | 0.273 | ppbv | 0 | SX 3 | 0.0095 | 73432
VOCs_ATEC_43794 | 2025-12-15 23:59 | 39.8281 | -104.9365 | POINT(-104.93647,39.8281) | 86400 | Methyl tert-Butyl Ether |  | ppbv | 0 | ND SX 3 | 0.0101 | 73432
VOCs_ATEC_43794 | 2025-12-15 23:59 | 39.8281 | -104.9365 | POINT(-104.93647,39.8281) | 86400 | Dibromochloromethane | 0.0013 | ppbv | 0 | MD SX 3 | 0.00884 | 73432
VOCs_ATEC_43794 | 2025-12-15 23:59 | 39.8281 | -104.9365 | POINT(-104.93647,39.8281) | 86400 | Bromochloromethane | 0.001 | ppbv | 0 | MD SX 3 | 0.00905 | 73432
VOCs_ATEC_43794 | 2025-12-15 23:59 | 39.8281 | -104.9365 | POINT(-104.93647,39.8281) | 86400 | cis-1,2-Dichloroethylene |  | ppbv | 0 | ND SX 3 | 0.0131 | 73432
VOCs_ATEC_43794 | 2025-12-15 23:59 | 39.8281 | -104.9365 | POINT(-104.93647,39.8281) | 86400 | Trichlorotrifluoroethane | 0.0844 | ppbv | 0 | SX 3 | 0.021 | 73432
VOCs_ATEC_43794 | 2025-12-15 23:59 | 39.8281 | -104.9365 | POINT(-104.93647,39.8281) | 86400 | 1,2,4-Trimethylbenzene | 0.149 | ppbv | 0 | SX 3 | 0.032 | 73432
VOCs_ATEC_43794 | 2025-12-15 23:59 | 39.8281 | -104.9365 | POINT(-104.93647,39.8281) | 86400 | 1,2,4-Trichlorobenzene | 0.0006 | ppbv | 0 | MD SX 3 | 0.0792 | 73432
VOCs_ATEC_43794 | 2025-12-15 23:59 | 39.8281 | -104.9365 | POINT(-104.93647,39.8281) | 86400 | 1,1-Dichloroethene | 0.0007 | ppbv | 0 | MD SX 3 | 0.0158 | 73432
VOCs_ATEC_43794 | 2025-12-15 23:59 | 39.8281 | -104.9365 | POINT(-104.93647,39.8281) | 86400 | 1,1-Dichloroethane |  | ppbv | 0 | ND SX 3 | 0.00655 | 73432
VOCs_ATEC_43794 | 2025-12-15 23:59 | 39.8281 | -104.9365 | POINT(-104.93647,39.8281) | 86400 | 1,1,2-Trichloroethane |  | ppbv | 0 | ND SX 3 | 0.004 | 73432
VOCs_ATEC_43794 | 2025-12-15 23:59 | 39.8281 | -104.9365 | POINT(-104.93647,39.8281) | 86400 | 1,2-Dibromoethane |  | ppbv | 0 | ND SX 3 | 0.0066 | 73432
VOCs_ATEC_43794 | 2025-12-15 23:59 | 39.8281 | -104.9365 | POINT(-104.93647,39.8281) | 86400 | 1,2-Dichloroethane | 0.0177 | ppbv | 0 | SQ SX 3 | 0.0116 | 73432
VOCs_ATEC_43794 | 2025-12-15 23:59 | 39.8281 | -104.9365 | POINT(-104.93647,39.8281) | 86400 | 1,2-Dichloropropane |  | ppbv | 0 | ND SX 3 | 0.0215 | 73432
VOCs_ATEC_43794 | 2025-12-15 23:59 | 39.8281 | -104.9365 | POINT(-104.93647,39.8281) | 86400 | 1,3,5-Trimethylbenzene | 0.0326 | ppbv | 0 | SQ SX 3 | 0.0316 | 73432
VOCs_ATEC_43794 | 2025-12-15 23:59 | 39.8281 | -104.9365 | POINT(-104.93647,39.8281) | 86400 | 1,3-Butadiene | 0.0606 | ppbv | 0 | CF LL SQ SX | 0.022 | 73432
VOCs_ATEC_43794 | 2025-12-15 23:59 | 39.8281 | -104.9365 | POINT(-104.93647,39.8281) | 86400 | Acetonitrile |  | ppbv | 8 | CF EH LK SX SC 3 | 0.033 | 73432
VOCs_ATEC_43794 | 2025-12-15 23:59 | 39.8281 | -104.9365 | POINT(-104.93647,39.8281) | 86400 | Acrolein | 0.254 | ppbv | 0 | CF LK SX 3 | 0.0413 | 73432
VOCs_ATEC_43794 | 2025-12-15 23:59 | 39.8281 | -104.9365 | POINT(-104.93647,39.8281) | 86400 | Acrylonitrile |  | ppbv | 8 | BH ND SX 3 | 0.0116 | 73432
VOCs_ATEC_43794 | 2025-12-15 23:59 | 39.8281 | -104.9365 | POINT(-104.93647,39.8281) | 86400 | Benzene | 0.449 | ppbv | 0 | SX 3 | 0.0101 | 73432
VOCs_ATEC_43794 | 2025-12-15 23:59 | 39.8281 | -104.9365 | POINT(-104.93647,39.8281) | 86400 | Bromodichloromethane | 0.0024 | ppbv | 0 | MD SX 3 | 0.00889 | 73432
VOCs_ATEC_43794 | 2025-12-15 23:59 | 39.8281 | -104.9365 | POINT(-104.93647,39.8281) | 86400 | Bromoform | 0.0017 | ppbv | 0 | MD SX 3 | 0.0108 | 73432
VOCs_ATEC_43794 | 2025-12-15 23:59 | 39.8281 | -104.9365 | POINT(-104.93647,39.8281) | 86400 | Bromomethane | 0.0089 | ppbv | 0 | MD SX 3 | 0.0104 | 73432
VOCs_ATEC_43794 | 2025-12-15 23:59 | 39.8281 | -104.9365 | POINT(-104.93647,39.8281) | 86400 | Carbon Disulfide | 0.0395 | ppbv | 0 | CC LK SQ SX 3 | 0.0192 | 73432
VOCs_ATEC_43794 | 2025-12-15 23:59 | 39.8281 | -104.9365 | POINT(-104.93647,39.8281) | 86400 | Carbon Tetrachloride | 0.0794 | ppbv | 0 | SX 3 | 0.0075 | 73432
VOCs_ATEC_43794 | 2025-12-15 23:59 | 39.8281 | -104.9365 | POINT(-104.93647,39.8281) | 86400 | Chlorobenzene |  | ppbv | 0 | ND SX 3 | 0.0082 | 73432
VOCs_ATEC_43794 | 2025-12-15 23:59 | 39.8281 | -104.9365 | POINT(-104.93647,39.8281) | 86400 | Chloroethane | 0.0115 | ppbv | 0 | CF MD LK SX 3 | 0.0136 | 73432
VOCs_ATEC_43794 | 2025-12-15 23:59 | 39.8281 | -104.9365 | POINT(-104.93647,39.8281) | 86400 | Chloroform |  | ppbv | 0 | ND SX 3 | 0.0134 | 73432
VOCs_ATEC_43794 | 2025-12-15 23:59 | 39.8281 | -104.9365 | POINT(-104.93647,39.8281) | 86400 | Chloromethane | 0.495 | ppbv | 0 | SX 3 | 0.0097 | 73432
VOCs_ATEC_43794 | 2025-12-15 23:59 | 39.8281 | -104.9365 | POINT(-104.93647,39.8281) | 86400 | Chloroprene |  | ppbv | 0 | ND SX 3 | 0.0123 | 73432
VOCs_ATEC_43794 | 2025-12-15 23:59 | 39.8281 | -104.9365 | POINT(-104.93647,39.8281) | 86400 | cis-1,3-Dichloropropene |  | ppbv | 0 | ND SX 3 | 0.00753 | 73432
VOCs_ATEC_43794 | 2025-12-15 23:59 | 39.8281 | -104.9365 | POINT(-104.93647,39.8281) | 86400 | Vinyl chloride | 0.0015 | ppbv | 0 | MD SX 3 | 0.00513 | 73432
VOCs_ATEC_43794 | 2025-12-15 23:59 | 39.8281 | -104.9365 | POINT(-104.93647,39.8281) | 86400 | Dichlorotetrafluoroethane | 0.0176 | ppbv | 0 | SQ SX 3 | 0.0112 | 73432
VOCs_ATEC_43794 | 2025-12-15 23:59 | 39.8281 | -104.9365 | POINT(-104.93647,39.8281) | 86400 | 1,1,1-Trichloroethane | 0.0028 | ppbv | 0 | MD SX 3 | 0.00952 | 73432
VOCs_ATEC_43794 | 2025-12-15 23:59 | 39.8281 | -104.9365 | POINT(-104.93647,39.8281) | 86400 | Pressure | 588.9757 | mmHg | 0 | 3 |  | 73432
VOCs_ATEC_43794 | 2025-12-15 23:59 | 39.8281 | -104.9365 | POINT(-104.93647,39.8281) | 86400 | Temperature | 8.8167 | C | 0 | 3 |  | 73432
VOCs_ATEC_43794 | 2025-12-21 23:59 | 39.8281 | -104.9365 | POINT(-104.93647,39.8281) | 86400 | Ethyl tert-Butyl Ether |  | ppbv | 0 | ND SX 3 | 0.00893 | 73432
VOCs_ATEC_43794 | 2025-12-21 23:59 | 39.8281 | -104.9365 | POINT(-104.93647,39.8281) | 86400 | Ethylbenzene | 0.119 | ppbv | 0 | SX 3 | 0.013 | 73432
VOCs_ATEC_43794 | 2025-12-21 23:59 | 39.8281 | -104.9365 | POINT(-104.93647,39.8281) | 86400 | Ethylene oxide | 0.0529 | ppbv | 0 | SQ SX 3 | 0.0255 | 73432
VOCs_ATEC_43794 | 2025-12-21 23:59 | 39.8281 | -104.9365 | POINT(-104.93647,39.8281) | 86400 | Hexachloro-1,3-butadiene | 0.0009 | ppbv | 0 | MD SX 3 | 0.0363 | 73432
VOCs_ATEC_43794 | 2025-12-21 23:59 | 39.8281 | -104.9365 | POINT(-104.93647,39.8281) | 86400 | m,p-Xylene | 0.341 | ppbv | 0 | SX 3 | 0.0418 | 73432
VOCs_ATEC_43794 | 2025-12-21 23:59 | 39.8281 | -104.9365 | POINT(-104.93647,39.8281) | 86400 | m-Dichlorobenzene | 0.001 | ppbv | 0 | MD SX 3 | 0.0173 | 73432
VOCs_ATEC_43794 | 2025-12-21 23:59 | 39.8281 | -104.9365 | POINT(-104.93647,39.8281) | 86400 | Methyl Isobutyl Ketone | 0.0307 | ppbv | 0 | MD SX 3 | 0.0578 | 73432
VOCs_ATEC_43794 | 2025-12-21 23:59 | 39.8281 | -104.9365 | POINT(-104.93647,39.8281) | 86400 | Methyl Methacrylate |  | ppbv | 0 | ND SX 3 | 0.033 | 73432
VOCs_ATEC_43794 | 2025-12-21 23:59 | 39.8281 | -104.9365 | POINT(-104.93647,39.8281) | 86400 | Methyl tert-Butyl Ether |  | ppbv | 0 | ND SX 3 | 0.0101 | 73432
VOCs_ATEC_43794 | 2025-12-21 23:59 | 39.8281 | -104.9365 | POINT(-104.93647,39.8281) | 86400 | n-Octane | 0.0905 | ppbv | 0 | SX 3 | 0.0258 | 73432
VOCs_ATEC_43794 | 2025-12-21 23:59 | 39.8281 | -104.9365 | POINT(-104.93647,39.8281) | 86400 | o-Dichlorobenzene | 0.0018 | ppbv | 0 | MD SX 3 | 0.0364 | 73432
VOCs_ATEC_43794 | 2025-12-21 23:59 | 39.8281 | -104.9365 | POINT(-104.93647,39.8281) | 86400 | o-Xylene | 0.116 | ppbv | 0 | SX 3 | 0.0235 | 73432
VOCs_ATEC_43794 | 2025-12-21 23:59 | 39.8281 | -104.9365 | POINT(-104.93647,39.8281) | 86400 | Styrene |  | ppbv | 8 | BH ND SX 3 | 0.0273 | 73432
VOCs_ATEC_43794 | 2025-12-21 23:59 | 39.8281 | -104.9365 | POINT(-104.93647,39.8281) | 86400 | Ethyl Acrylate |  | ppbv | 0 | ND SX 3 | 0.0078 | 73432
VOCs_ATEC_43794 | 2025-12-21 23:59 | 39.8281 | -104.9365 | POINT(-104.93647,39.8281) | 86400 | tert-Amyl Methyl Ether | 0.0008 | ppbv | 0 | MD SX 3 | 0.0126 | 73432
VOCs_ATEC_43794 | 2025-12-21 23:59 | 39.8281 | -104.9365 | POINT(-104.93647,39.8281) | 86400 | Tetrachloroethylene | 0.035 | ppbv | 0 | SX 3 | 0.0086 | 73432
VOCs_ATEC_43794 | 2025-12-21 23:59 | 39.8281 | -104.9365 | POINT(-104.93647,39.8281) | 86400 | Toluene | 0.849 | ppbv | 0 | SX 3 | 0.038 | 73432
VOCs_ATEC_43794 | 2025-12-21 23:59 | 39.8281 | -104.9365 | POINT(-104.93647,39.8281) | 86400 | trans-1,2-Dichloroethylene | 0.0052 | ppbv | 0 | MD SX 3 | 0.00972 | 73432
VOCs_ATEC_43794 | 2025-12-21 23:59 | 39.8281 | -104.9365 | POINT(-104.93647,39.8281) | 86400 | trans-1,3-Dichloropropene |  | ppbv | 0 | ND SX 3 | 0.00822 | 73432
VOCs_ATEC_43794 | 2025-12-21 23:59 | 39.8281 | -104.9365 | POINT(-104.93647,39.8281) | 86400 | Trichloroethylene | 0.0059 | ppbv | 0 | MD SX 3 | 0.0068 | 73432
VOCs_ATEC_43794 | 2025-12-21 23:59 | 39.8281 | -104.9365 | POINT(-104.93647,39.8281) | 86400 | Trichlorofluoromethane | 0.248 | ppbv | 0 | SX 3 | 0.0095 | 73432
VOCs_ATEC_43794 | 2025-12-21 23:59 | 39.8281 | -104.9365 | POINT(-104.93647,39.8281) | 86400 | Trichlorotrifluoroethane | 0.074 | ppbv | 0 | SX 3 | 0.021 | 73432
VOCs_ATEC_43794 | 2025-12-21 23:59 | 39.8281 | -104.9365 | POINT(-104.93647,39.8281) | 86400 | Vinyl chloride | 0.0017 | ppbv | 0 | MD SX 3 | 0.00513 | 73432
VOCs_ATEC_43794 | 2025-12-21 23:59 | 39.8281 | -104.9365 | POINT(-104.93647,39.8281) | 86400 | Temperature | 6.8694 | C | 0 | 3 |  | 73432
VOCs_ATEC_43794 | 2025-12-21 23:59 | 39.8281 | -104.9365 | POINT(-104.93647,39.8281) | 86400 | Pressure | 586.0927 | mmHg | 0 | 3 |  | 73432
VOCs_ATEC_43794 | 2025-12-21 23:59 | 39.8281 | -104.9365 | POINT(-104.93647,39.8281) | 86400 | p-Dichlorobenzene | 0.013 | ppbv | 0 | MD SX 3 | 0.018 | 73432
VOCs_ATEC_43794 | 2025-12-21 23:59 | 39.8281 | -104.9365 | POINT(-104.93647,39.8281) | 86400 | 1,2,4-Trimethylbenzene |  | ppbv | 8 | BH ND SX 3 | 0.032 | 73432
VOCs_ATEC_43794 | 2025-12-21 23:59 | 39.8281 | -104.9365 | POINT(-104.93647,39.8281) | 86400 | 1,2,4-Trichlorobenzene | 0.0011 | ppbv | 0 | MD SX 3 | 0.0792 | 73432
VOCs_ATEC_43794 | 2025-12-21 23:59 | 39.8281 | -104.9365 | POINT(-104.93647,39.8281) | 86400 | Dichlorodifluoromethane | 0.496 | ppbv | 0 | SX 3 | 0.00604 | 73432
VOCs_ATEC_43794 | 2025-12-21 23:59 | 39.8281 | -104.9365 | POINT(-104.93647,39.8281) | 86400 | 1,1-Dichloroethene | 0.0011 | ppbv | 0 | MD SX 3 | 0.0158 | 73432
VOCs_ATEC_43794 | 2025-12-21 23:59 | 39.8281 | -104.9365 | POINT(-104.93647,39.8281) | 86400 | 1,1-Dichloroethane | 0.0022 | ppbv | 0 | MD SX 3 | 0.00655 | 73432
VOCs_ATEC_43794 | 2025-12-21 23:59 | 39.8281 | -104.9365 | POINT(-104.93647,39.8281) | 86400 | 1,1,2-Trichloroethane |  | ppbv | 0 | ND SX 3 | 0.004 | 73432
VOCs_ATEC_43794 | 2025-12-21 23:59 | 39.8281 | -104.9365 | POINT(-104.93647,39.8281) | 86400 | 1,1,2,2-Tetrachloroethane | 0.0017 | ppbv | 0 | MD SX 3 | 0.019 | 73432
VOCs_ATEC_43794 | 2025-12-21 23:59 | 39.8281 | -104.9365 | POINT(-104.93647,39.8281) | 86400 | 1,1,1-Trichloroethane | 0.0025 | ppbv | 0 | MD SX 3 | 0.00952 | 73432
VOCs_ATEC_43794 | 2025-12-21 23:59 | 39.8281 | -104.9365 | POINT(-104.93647,39.8281) | 86400 | 1,2-Dibromoethane |  | ppbv | 0 | ND SX 3 | 0.0066 | 73432
VOCs_ATEC_43794 | 2025-12-21 23:59 | 39.8281 | -104.9365 | POINT(-104.93647,39.8281) | 86400 | 1,2-Dichloroethane | 0.0199 | ppbv | 0 | SQ SX 3 | 0.0116 | 73432
VOCs_ATEC_43794 | 2025-12-21 23:59 | 39.8281 | -104.9365 | POINT(-104.93647,39.8281) | 86400 | 1,2-Dichloropropane |  | ppbv | 0 | ND SX 3 | 0.0215 | 73432
VOCs_ATEC_43794 | 2025-12-21 23:59 | 39.8281 | -104.9365 | POINT(-104.93647,39.8281) | 86400 | 1,3,5-Trimethylbenzene | 0.024 | ppbv | 0 | MD SX 3 | 0.0316 | 73432
VOCs_ATEC_43794 | 2025-12-21 23:59 | 39.8281 | -104.9365 | POINT(-104.93647,39.8281) | 86400 | 1,3-Butadiene | 0.0593 | ppbv | 0 | CF LL SQ SX | 0.022 | 73432
VOCs_ATEC_43794 | 2025-12-21 23:59 | 39.8281 | -104.9365 | POINT(-104.93647,39.8281) | 86400 | Acetonitrile |  | ppbv | 8 | LB SX SC 3 | 0.033 | 73432
VOCs_ATEC_43794 | 2025-12-21 23:59 | 39.8281 | -104.9365 | POINT(-104.93647,39.8281) | 86400 | Acrolein | 0.233 | ppbv | 0 | CF LK SX 3 | 0.0413 | 73432
VOCs_ATEC_43794 | 2025-12-21 23:59 | 39.8281 | -104.9365 | POINT(-104.93647,39.8281) | 86400 | Dichloromethane | 1.02 | ppbv | 0 | SX 3 | 0.0234 | 73432
VOCs_ATEC_43794 | 2025-12-21 23:59 | 39.8281 | -104.9365 | POINT(-104.93647,39.8281) | 86400 | Benzene | 0.442 | ppbv | 0 | SX 3 | 0.0101 | 73432
VOCs_ATEC_43794 | 2025-12-21 23:59 | 39.8281 | -104.9365 | POINT(-104.93647,39.8281) | 86400 | Acrylonitrile |  | ppbv | 8 | BH ND SX 3 | 0.0116 | 73432
VOCs_ATEC_43794 | 2025-12-21 23:59 | 39.8281 | -104.9365 | POINT(-104.93647,39.8281) | 86400 | Bromodichloromethane | 0.0034 | ppbv | 0 | MD SX 3 | 0.00889 | 73432
VOCs_ATEC_43794 | 2025-12-21 23:59 | 39.8281 | -104.9365 | POINT(-104.93647,39.8281) | 86400 | Dibromochloromethane | 0.0019 | ppbv | 0 | MD SX 3 | 0.00884 | 73432
VOCs_ATEC_43794 | 2025-12-21 23:59 | 39.8281 | -104.9365 | POINT(-104.93647,39.8281) | 86400 | cis-1,3-Dichloropropene |  | ppbv | 0 | ND SX 3 | 0.00753 | 73432
VOCs_ATEC_43794 | 2025-12-21 23:59 | 39.8281 | -104.9365 | POINT(-104.93647,39.8281) | 86400 | cis-1,2-Dichloroethylene |  | ppbv | 0 | ND SX 3 | 0.0131 | 73432
VOCs_ATEC_43794 | 2025-12-21 23:59 | 39.8281 | -104.9365 | POINT(-104.93647,39.8281) | 86400 | Chloroprene |  | ppbv | 0 | ND SX 3 | 0.0123 | 73432
VOCs_ATEC_43794 | 2025-12-21 23:59 | 39.8281 | -104.9365 | POINT(-104.93647,39.8281) | 86400 | Bromochloromethane | 0.0014 | ppbv | 0 | MD SX 3 | 0.00905 | 73432
VOCs_ATEC_43794 | 2025-12-21 23:59 | 39.8281 | -104.9365 | POINT(-104.93647,39.8281) | 86400 | Chloroform |  | ppbv | 0 | ND SX 3 | 0.0134 | 73432
VOCs_ATEC_43794 | 2025-12-21 23:59 | 39.8281 | -104.9365 | POINT(-104.93647,39.8281) | 86400 | Chloromethane | 0.464 | ppbv | 0 | SX 3 | 0.0097 | 73432
VOCs_ATEC_43794 | 2025-12-21 23:59 | 39.8281 | -104.9365 | POINT(-104.93647,39.8281) | 86400 | Chlorobenzene |  | ppbv | 0 | ND SX 3 | 0.0082 | 73432
VOCs_ATEC_43794 | 2025-12-21 23:59 | 39.8281 | -104.9365 | POINT(-104.93647,39.8281) | 86400 | Carbon Tetrachloride | 0.0796 | ppbv | 0 | SX 3 | 0.0075 | 73432
VOCs_ATEC_43794 | 2025-12-21 23:59 | 39.8281 | -104.9365 | POINT(-104.93647,39.8281) | 86400 | Carbon Disulfide | 0.0466 | ppbv | 0 | SQ SX 3 | 0.0192 | 73432
VOCs_ATEC_43794 | 2025-12-21 23:59 | 39.8281 | -104.9365 | POINT(-104.93647,39.8281) | 86400 | Bromomethane | 0.009 | ppbv | 0 | MD SX 3 | 0.0104 | 73432
VOCs_ATEC_43794 | 2025-12-21 23:59 | 39.8281 | -104.9365 | POINT(-104.93647,39.8281) | 86400 | Bromoform | 0.0024 | ppbv | 0 | MD SX 3 | 0.0108 | 73432
VOCs_ATEC_43794 | 2025-12-21 23:59 | 39.8281 | -104.9365 | POINT(-104.93647,39.8281) | 86400 | Chloroethane | 0.01 | ppbv | 0 | MD SX 3 | 0.0136 | 73432
VOCs_ATEC_43794 | 2025-12-21 23:59 | 39.8281 | -104.9365 | POINT(-104.93647,39.8281) | 86400 | Dichlorotetrafluoroethane | 0.0176 | ppbv | 0 | SQ SX 3 | 0.0112 | 73432
VOCs_ATEC_43794 | 2025-12-27 23:59 | 39.8281 | -104.9365 | POINT(-104.93647,39.8281) | 86400 | Temperature | 6.8858 | C | 0 | 3 |  | 73432
VOCs_ATEC_43794 | 2025-12-27 23:59 | 39.8281 | -104.9365 | POINT(-104.93647,39.8281) | 86400 | Pressure | 581.8809 | mmHg | 0 | 3 |  | 73432
VOCs_ATEC_43794 | 2025-12-27 23:59 | 39.8281 | -104.9365 | POINT(-104.93647,39.8281) | 86400 | Ethyl tert-Butyl Ether |  | ppbv | 0 | ND SX 3 | 0.00893 | 73432
VOCs_ATEC_43794 | 2025-12-27 23:59 | 39.8281 | -104.9365 | POINT(-104.93647,39.8281) | 86400 | 1,1,1-Trichloroethane | 0.003 | ppbv | 0 | MD SX 3 | 0.00952 | 73432
VOCs_ATEC_43794 | 2025-12-27 23:59 | 39.8281 | -104.9365 | POINT(-104.93647,39.8281) | 86400 | Dichlorodifluoromethane | 0.51 | ppbv | 0 | SX 3 | 0.00604 | 73432
VOCs_ATEC_43794 | 2025-12-27 23:59 | 39.8281 | -104.9365 | POINT(-104.93647,39.8281) | 86400 | Dichloromethane | 0.508 | ppbv | 0 | SX 3 | 0.0234 | 73432
VOCs_ATEC_43794 | 2025-12-27 23:59 | 39.8281 | -104.9365 | POINT(-104.93647,39.8281) | 86400 | Dichlorotetrafluoroethane | 0.0191 | ppbv | 0 | SQ SX 3 | 0.0112 | 73432
VOCs_ATEC_43794 | 2025-12-27 23:59 | 39.8281 | -104.9365 | POINT(-104.93647,39.8281) | 86400 | Ethyl Acrylate |  | ppbv | 0 | ND SX 3 | 0.0078 | 73432
VOCs_ATEC_43794 | 2025-12-27 23:59 | 39.8281 | -104.9365 | POINT(-104.93647,39.8281) | 86400 | Ethylbenzene | 0.0985 | ppbv | 0 | SX 3 | 0.013 | 73432
VOCs_ATEC_43794 | 2025-12-27 23:59 | 39.8281 | -104.9365 | POINT(-104.93647,39.8281) | 86400 | Ethylene oxide | 0.055 | ppbv | 0 | SQ SX 3 | 0.0255 | 73432
VOCs_ATEC_43794 | 2025-12-27 23:59 | 39.8281 | -104.9365 | POINT(-104.93647,39.8281) | 86400 | Hexachloro-1,3-butadiene | 0.001 | ppbv | 0 | LB MD SX 3 | 0.0363 | 73432
VOCs_ATEC_43794 | 2025-12-27 23:59 | 39.8281 | -104.9365 | POINT(-104.93647,39.8281) | 86400 | m,p-Xylene | 0.295 | ppbv | 0 | SX 3 | 0.0418 | 73432
VOCs_ATEC_43794 | 2025-12-27 23:59 | 39.8281 | -104.9365 | POINT(-104.93647,39.8281) | 86400 | m-Dichlorobenzene | 0.0012 | ppbv | 0 | MD SX 3 | 0.0173 | 73432
VOCs_ATEC_43794 | 2025-12-27 23:59 | 39.8281 | -104.9365 | POINT(-104.93647,39.8281) | 86400 | Methyl Methacrylate |  | ppbv | 0 | ND SX 3 | 0.033 | 73432
VOCs_ATEC_43794 | 2025-12-27 23:59 | 39.8281 | -104.9365 | POINT(-104.93647,39.8281) | 86400 | Methyl tert-Butyl Ether |  | ppbv | 0 | ND SX 3 | 0.0101 | 73432
VOCs_ATEC_43794 | 2025-12-27 23:59 | 39.8281 | -104.9365 | POINT(-104.93647,39.8281) | 86400 | n-Octane | 0.0798 | ppbv | 0 | SQ SX 3 | 0.0258 | 73432
VOCs_ATEC_43794 | 2025-12-27 23:59 | 39.8281 | -104.9365 | POINT(-104.93647,39.8281) | 86400 | o-Dichlorobenzene | 0.0021 | ppbv | 0 | MD SX 3 | 0.0364 | 73432
VOCs_ATEC_43794 | 2025-12-27 23:59 | 39.8281 | -104.9365 | POINT(-104.93647,39.8281) | 86400 | o-Xylene | 0.101 | ppbv | 0 | SX 3 | 0.0235 | 73432
VOCs_ATEC_43794 | 2025-12-27 23:59 | 39.8281 | -104.9365 | POINT(-104.93647,39.8281) | 86400 | p-Dichlorobenzene | 0.0133 | ppbv | 0 | MD SX 3 | 0.018 | 73432
VOCs_ATEC_43794 | 2025-12-27 23:59 | 39.8281 | -104.9365 | POINT(-104.93647,39.8281) | 86400 | Styrene |  | ppbv | 8 | BH ND SX 3 | 0.0273 | 73432
VOCs_ATEC_43794 | 2025-12-27 23:59 | 39.8281 | -104.9365 | POINT(-104.93647,39.8281) | 86400 | tert-Amyl Methyl Ether | 0.0008 | ppbv | 0 | MD SX 3 | 0.0126 | 73432
VOCs_ATEC_43794 | 2025-12-27 23:59 | 39.8281 | -104.9365 | POINT(-104.93647,39.8281) | 86400 | Tetrachloroethylene | 0.0332 | ppbv | 0 | SX 3 | 0.0086 | 73432
VOCs_ATEC_43794 | 2025-12-27 23:59 | 39.8281 | -104.9365 | POINT(-104.93647,39.8281) | 86400 | Toluene | 0.699 | ppbv | 0 | SX 3 | 0.038 | 73432
VOCs_ATEC_43794 | 2025-12-27 23:59 | 39.8281 | -104.9365 | POINT(-104.93647,39.8281) | 86400 | trans-1,2-Dichloroethylene | 0.0053 | ppbv | 0 | MD SX 3 | 0.00972 | 73432
VOCs_ATEC_43794 | 2025-12-27 23:59 | 39.8281 | -104.9365 | POINT(-104.93647,39.8281) | 86400 | trans-1,3-Dichloropropene |  | ppbv | 0 | ND SX 3 | 0.00822 | 73432
VOCs_ATEC_43794 | 2025-12-27 23:59 | 39.8281 | -104.9365 | POINT(-104.93647,39.8281) | 86400 | Trichloroethylene |  | ppbv | 0 | ND SX 3 | 0.0068 | 73432
VOCs_ATEC_43794 | 2025-12-27 23:59 | 39.8281 | -104.9365 | POINT(-104.93647,39.8281) | 86400 | Trichlorofluoromethane | 0.27 | ppbv | 0 | SX 3 | 0.0095 | 73432
VOCs_ATEC_43794 | 2025-12-27 23:59 | 39.8281 | -104.9365 | POINT(-104.93647,39.8281) | 86400 | Vinyl chloride | 0.002 | ppbv | 0 | MD SX 3 | 0.00513 | 73432
VOCs_ATEC_43794 | 2025-12-27 23:59 | 39.8281 | -104.9365 | POINT(-104.93647,39.8281) | 86400 | Trichlorotrifluoroethane | 0.077 | ppbv | 0 | SX 3 | 0.021 | 73432
VOCs_ATEC_43794 | 2025-12-27 23:59 | 39.8281 | -104.9365 | POINT(-104.93647,39.8281) | 86400 | Dibromochloromethane | 0.002 | ppbv | 0 | MD SX 3 | 0.00884 | 73432
VOCs_ATEC_43794 | 2025-12-27 23:59 | 39.8281 | -104.9365 | POINT(-104.93647,39.8281) | 86400 | cis-1,3-Dichloropropene |  | ppbv | 0 | ND SX 3 | 0.00753 | 73432
VOCs_ATEC_43794 | 2025-12-27 23:59 | 39.8281 | -104.9365 | POINT(-104.93647,39.8281) | 86400 | Methyl Isobutyl Ketone | 0.0336 | ppbv | 0 | MD SX 3 | 0.0578 | 73432
VOCs_ATEC_43794 | 2025-12-27 23:59 | 39.8281 | -104.9365 | POINT(-104.93647,39.8281) | 86400 | Chloroprene |  | ppbv | 0 | ND SX 3 | 0.0123 | 73432
VOCs_ATEC_43794 | 2025-12-27 23:59 | 39.8281 | -104.9365 | POINT(-104.93647,39.8281) | 86400 | 1,1,2,2-Tetrachloroethane | 0.0015 | ppbv | 0 | MD SX 3 | 0.019 | 73432
VOCs_ATEC_43794 | 2025-12-27 23:59 | 39.8281 | -104.9365 | POINT(-104.93647,39.8281) | 86400 | 1,1,2-Trichloroethane |  | ppbv | 0 | ND SX 3 | 0.004 | 73432
VOCs_ATEC_43794 | 2025-12-27 23:59 | 39.8281 | -104.9365 | POINT(-104.93647,39.8281) | 86400 | cis-1,2-Dichloroethylene |  | ppbv | 0 | ND SX 3 | 0.0131 | 73432
VOCs_ATEC_43794 | 2025-12-27 23:59 | 39.8281 | -104.9365 | POINT(-104.93647,39.8281) | 86400 | 1,1-Dichloroethane | 0.0024 | ppbv | 0 | MD SX 3 | 0.00655 | 73432
VOCs_ATEC_43794 | 2025-12-27 23:59 | 39.8281 | -104.9365 | POINT(-104.93647,39.8281) | 86400 | 1,1-Dichloroethene | 0.0013 | ppbv | 0 | MD SX 3 | 0.0158 | 73432
VOCs_ATEC_43794 | 2025-12-27 23:59 | 39.8281 | -104.9365 | POINT(-104.93647,39.8281) | 86400 | 1,2,4-Trichlorobenzene | 0.0015 | ppbv | 0 | LB MD SX 3 | 0.0792 | 73432
VOCs_ATEC_43794 | 2025-12-27 23:59 | 39.8281 | -104.9365 | POINT(-104.93647,39.8281) | 86400 | 1,2,4-Trimethylbenzene |  | ppbv | 8 | BH ND SX 3 | 0.032 | 73432
VOCs_ATEC_43794 | 2025-12-27 23:59 | 39.8281 | -104.9365 | POINT(-104.93647,39.8281) | 86400 | 1,2-Dibromoethane |  | ppbv | 0 | ND SX 3 | 0.0066 | 73432
VOCs_ATEC_43794 | 2025-12-27 23:59 | 39.8281 | -104.9365 | POINT(-104.93647,39.8281) | 86400 | 1,2-Dichloroethane | 0.0235 | ppbv | 0 | SQ SX 3 | 0.0116 | 73432
VOCs_ATEC_43794 | 2025-12-27 23:59 | 39.8281 | -104.9365 | POINT(-104.93647,39.8281) | 86400 | 1,3,5-Trimethylbenzene | 0.0258 | ppbv | 0 | MD SX 3 | 0.0316 | 73432
VOCs_ATEC_43794 | 2025-12-27 23:59 | 39.8281 | -104.9365 | POINT(-104.93647,39.8281) | 86400 | 1,3-Butadiene | 0.0515 | ppbv | 0 | CF LL SQ SX | 0.022 | 73432
VOCs_ATEC_43794 | 2025-12-27 23:59 | 39.8281 | -104.9365 | POINT(-104.93647,39.8281) | 86400 | Acetonitrile |  | ppbv | 8 | EH LB SX SC 3 | 0.033 | 73432
VOCs_ATEC_43794 | 2025-12-27 23:59 | 39.8281 | -104.9365 | POINT(-104.93647,39.8281) | 86400 | Acrolein | 0.204 | ppbv | 0 | CF LK SX 3 | 0.0413 | 73432
VOCs_ATEC_43794 | 2025-12-27 23:59 | 39.8281 | -104.9365 | POINT(-104.93647,39.8281) | 86400 | 1,2-Dichloropropane |  | ppbv | 0 | ND SX 3 | 0.0215 | 73432
VOCs_ATEC_43794 | 2025-12-27 23:59 | 39.8281 | -104.9365 | POINT(-104.93647,39.8281) | 86400 | Benzene | 0.345 | ppbv | 0 | SX 3 | 0.0101 | 73432
VOCs_ATEC_43794 | 2025-12-27 23:59 | 39.8281 | -104.9365 | POINT(-104.93647,39.8281) | 86400 | Chloromethane | 0.486 | ppbv | 0 | SX 3 | 0.0097 | 73432
VOCs_ATEC_43794 | 2025-12-27 23:59 | 39.8281 | -104.9365 | POINT(-104.93647,39.8281) | 86400 | Chloroform | 0.0371 | ppbv | 0 | SQ SX 3 | 0.0134 | 73432
VOCs_ATEC_43794 | 2025-12-27 23:59 | 39.8281 | -104.9365 | POINT(-104.93647,39.8281) | 86400 | Acrylonitrile | 0.011 | ppbv | 0 | MD SX 3 | 0.0116 | 73432
VOCs_ATEC_43794 | 2025-12-27 23:59 | 39.8281 | -104.9365 | POINT(-104.93647,39.8281) | 86400 | Chlorobenzene |  | ppbv | 0 | ND SX 3 | 0.0082 | 73432
VOCs_ATEC_43794 | 2025-12-27 23:59 | 39.8281 | -104.9365 | POINT(-104.93647,39.8281) | 86400 | Carbon Tetrachloride | 0.083 | ppbv | 0 | SX 3 | 0.0075 | 73432
VOCs_ATEC_43794 | 2025-12-27 23:59 | 39.8281 | -104.9365 | POINT(-104.93647,39.8281) | 86400 | Carbon Disulfide | 0.312 | ppbv | 0 | LB SX 3 | 0.0192 | 73432
VOCs_ATEC_43794 | 2025-12-27 23:59 | 39.8281 | -104.9365 | POINT(-104.93647,39.8281) | 86400 | Chloroethane | 0.0122 | ppbv | 0 | MD SX 3 | 0.0136 | 73432
VOCs_ATEC_43794 | 2025-12-27 23:59 | 39.8281 | -104.9365 | POINT(-104.93647,39.8281) | 86400 | Bromoform | 0.0025 | ppbv | 0 | MD SX 3 | 0.0108 | 73432
VOCs_ATEC_43794 | 2025-12-27 23:59 | 39.8281 | -104.9365 | POINT(-104.93647,39.8281) | 86400 | Bromodichloromethane | 0.005 | ppbv | 0 | MD SX 3 | 0.00889 | 73432
VOCs_ATEC_43794 | 2025-12-27 23:59 | 39.8281 | -104.9365 | POINT(-104.93647,39.8281) | 86400 | Bromochloromethane | 0.0016 | ppbv | 0 | MD SX 3 | 0.00905 | 73432
VOCs_ATEC_43794 | 2025-12-27 23:59 | 39.8281 | -104.9365 | POINT(-104.93647,39.8281) | 86400 | Bromomethane | 0.0094 | ppbv | 0 | MD SX 3 | 0.0104 | 73432
VOCs_ATEC_43794 | 2025-12-30 23:59 | 39.8281 | -104.9365 | POINT(-104.93647,39.8281) | 86400 | Methyl Methacrylate |  | ppbv | 0 | ND SX 3 | 0.033 | 73432
VOCs_ATEC_43794 | 2025-12-30 23:59 | 39.8281 | -104.9365 | POINT(-104.93647,39.8281) | 86400 | trans-1,2-Dichloroethylene | 0.0091 | ppbv | 0 | MD SX 3 | 0.00972 | 73432
VOCs_ATEC_43794 | 2025-12-30 23:59 | 39.8281 | -104.9365 | POINT(-104.93647,39.8281) | 86400 | n-Octane | 0.17 | ppbv | 0 | SX 3 | 0.0258 | 73432
VOCs_ATEC_43794 | 2025-12-30 23:59 | 39.8281 | -104.9365 | POINT(-104.93647,39.8281) | 86400 | o-Dichlorobenzene | 0.0037 | ppbv | 0 | MD SX 3 | 0.0364 | 73432
VOCs_ATEC_43794 | 2025-12-30 23:59 | 39.8281 | -104.9365 | POINT(-104.93647,39.8281) | 86400 | o-Xylene | 0.212 | ppbv | 0 | SX 3 | 0.0235 | 73432
VOCs_ATEC_43794 | 2025-12-30 23:59 | 39.8281 | -104.9365 | POINT(-104.93647,39.8281) | 86400 | p-Dichlorobenzene | 0.0178 | ppbv | 0 | MD SX 3 | 0.018 | 73432
VOCs_ATEC_43794 | 2025-12-30 23:59 | 39.8281 | -104.9365 | POINT(-104.93647,39.8281) | 86400 | Styrene |  | ppbv | 8 | BH ND SX 3 | 0.0273 | 73432
VOCs_ATEC_43794 | 2025-12-30 23:59 | 39.8281 | -104.9365 | POINT(-104.93647,39.8281) | 86400 | tert-Amyl Methyl Ether | 0.0017 | ppbv | 0 | MD SX 3 | 0.0126 | 73432
VOCs_ATEC_43794 | 2025-12-30 23:59 | 39.8281 | -104.9365 | POINT(-104.93647,39.8281) | 86400 | Methyl tert-Butyl Ether |  | ppbv | 0 | ND SX 3 | 0.0101 | 73432
VOCs_ATEC_43794 | 2025-12-30 23:59 | 39.8281 | -104.9365 | POINT(-104.93647,39.8281) | 86400 | Tetrachloroethylene | 0.101 | ppbv | 0 | SX 3 | 0.0086 | 73432
VOCs_ATEC_43794 | 2025-12-30 23:59 | 39.8281 | -104.9365 | POINT(-104.93647,39.8281) | 86400 | Toluene | 1.25 | ppbv | 0 | SX 3 | 0.038 | 73432
VOCs_ATEC_43794 | 2025-12-30 23:59 | 39.8281 | -104.9365 | POINT(-104.93647,39.8281) | 86400 | trans-1,3-Dichloropropene |  | ppbv | 0 | ND SX 3 | 0.00822 | 73432
VOCs_ATEC_43794 | 2025-12-30 23:59 | 39.8281 | -104.9365 | POINT(-104.93647,39.8281) | 86400 | 1,2,4-Trimethylbenzene |  | ppbv | 8 | QX BH ND SX 3 | 0.032 | 73432
VOCs_ATEC_43794 | 2025-12-30 23:59 | 39.8281 | -104.9365 | POINT(-104.93647,39.8281) | 86400 | Trichlorofluoromethane | 0.225 | ppbv | 0 | SX 3 | 0.0095 | 73432
VOCs_ATEC_43794 | 2025-12-30 23:59 | 39.8281 | -104.9365 | POINT(-104.93647,39.8281) | 86400 | Trichlorotrifluoroethane | 0.0627 | ppbv | 0 | SQ SX 3 | 0.021 | 73432
VOCs_ATEC_43794 | 2025-12-30 23:59 | 39.8281 | -104.9365 | POINT(-104.93647,39.8281) | 86400 | Vinyl chloride | 0.0023 | ppbv | 0 | MD SX 3 | 0.00513 | 73432
VOCs_ATEC_43794 | 2025-12-30 23:59 | 39.8281 | -104.9365 | POINT(-104.93647,39.8281) | 86400 | 1,1,1-Trichloroethane | 0.0049 | ppbv | 0 | MD SX 3 | 0.00952 | 73432
VOCs_ATEC_43794 | 2025-12-30 23:59 | 39.8281 | -104.9365 | POINT(-104.93647,39.8281) | 86400 | 1,1,2,2-Tetrachloroethane |  | ppbv | 0 | ND SX 3 | 0.019 | 73432
VOCs_ATEC_43794 | 2025-12-30 23:59 | 39.8281 | -104.9365 | POINT(-104.93647,39.8281) | 86400 | 1,1,2-Trichloroethane |  | ppbv | 0 | ND SX 3 | 0.004 | 73432
VOCs_ATEC_43794 | 2025-12-30 23:59 | 39.8281 | -104.9365 | POINT(-104.93647,39.8281) | 86400 | 1,1-Dichloroethane | 0.0029 | ppbv | 0 | MD SX 3 | 0.00655 | 73432
VOCs_ATEC_43794 | 2025-12-30 23:59 | 39.8281 | -104.9365 | POINT(-104.93647,39.8281) | 86400 | 1,1-Dichloroethene | 0.0014 | ppbv | 0 | MD SX 3 | 0.0158 | 73432
VOCs_ATEC_43794 | 2025-12-30 23:59 | 39.8281 | -104.9365 | POINT(-104.93647,39.8281) | 86400 | 1,2,4-Trichlorobenzene | 0.0028 | ppbv | 0 | LB MD SX 3 | 0.0792 | 73432
VOCs_ATEC_43794 | 2025-12-30 23:59 | 39.8281 | -104.9365 | POINT(-104.93647,39.8281) | 86400 | Methyl Isobutyl Ketone | 0.0552 | ppbv | 0 | MD SX 3 | 0.0578 | 73432
VOCs_ATEC_43794 | 2025-12-30 23:59 | 39.8281 | -104.9365 | POINT(-104.93647,39.8281) | 86400 | 1,2-Dibromoethane | 0.0016 | ppbv | 0 | MD SX 3 | 0.0066 | 73432
VOCs_ATEC_43794 | 2025-12-30 23:59 | 39.8281 | -104.9365 | POINT(-104.93647,39.8281) | 86400 | Trichloroethylene | 0.0077 | ppbv | 0 | SQ SX 3 | 0.0068 | 73432
VOCs_ATEC_43794 | 2025-12-30 23:59 | 39.8281 | -104.9365 | POINT(-104.93647,39.8281) | 86400 | m-Dichlorobenzene | 0.0019 | ppbv | 0 | MD SX 3 | 0.0173 | 73432
VOCs_ATEC_43794 | 2025-12-30 23:59 | 39.8281 | -104.9365 | POINT(-104.93647,39.8281) | 86400 | Acetonitrile |  | ppbv | 8 | EH LB LK QX CC LJ SX SC 3 | 0.033 | 73432
VOCs_ATEC_43794 | 2025-12-30 23:59 | 39.8281 | -104.9365 | POINT(-104.93647,39.8281) | 86400 | Hexachloro-1,3-butadiene | 0.0017 | ppbv | 0 | MD SX 3 | 0.0363 | 73432
VOCs_ATEC_43794 | 2025-12-30 23:59 | 39.8281 | -104.9365 | POINT(-104.93647,39.8281) | 86400 | 1,3,5-Trimethylbenzene | 0.0368 | ppbv | 0 | SQ SX 3 | 0.0316 | 73432
VOCs_ATEC_43794 | 2025-12-30 23:59 | 39.8281 | -104.9365 | POINT(-104.93647,39.8281) | 86400 | 1,3-Butadiene | 0.0698 | ppbv | 0 | SQ SX CF LL | 0.022 | 73432
VOCs_ATEC_43794 | 2025-12-30 23:59 | 39.8281 | -104.9365 | POINT(-104.93647,39.8281) | 86400 | 1,2-Dichloropropane |  | ppbv | 0 | ND SX 3 | 0.0215 | 73432
VOCs_ATEC_43794 | 2025-12-30 23:59 | 39.8281 | -104.9365 | POINT(-104.93647,39.8281) | 86400 | Acrolein | 0.209 | ppbv | 0 | CF LK SX 3 | 0.0413 | 73432
VOCs_ATEC_43794 | 2025-12-30 23:59 | 39.8281 | -104.9365 | POINT(-104.93647,39.8281) | 86400 | Acrylonitrile | 0.0122 | ppbv | 0 | SQ SX 3 | 0.0116 | 73432
VOCs_ATEC_43794 | 2025-12-30 23:59 | 39.8281 | -104.9365 | POINT(-104.93647,39.8281) | 86400 | Benzene | 0.515 | ppbv | 0 | SX 3 | 0.0101 | 73432
VOCs_ATEC_43794 | 2025-12-30 23:59 | 39.8281 | -104.9365 | POINT(-104.93647,39.8281) | 86400 | Bromochloromethane | 0.002 | ppbv | 0 | MD SX 3 | 0.00905 | 73432
VOCs_ATEC_43794 | 2025-12-30 23:59 | 39.8281 | -104.9365 | POINT(-104.93647,39.8281) | 86400 | Bromodichloromethane | 0.0035 | ppbv | 0 | MD SX 3 | 0.00889 | 73432
VOCs_ATEC_43794 | 2025-12-30 23:59 | 39.8281 | -104.9365 | POINT(-104.93647,39.8281) | 86400 | Bromoform | 0.0031 | ppbv | 0 | MD SX 3 | 0.0108 | 73432
VOCs_ATEC_43794 | 2025-12-30 23:59 | 39.8281 | -104.9365 | POINT(-104.93647,39.8281) | 86400 | Bromomethane | 0.0093 | ppbv | 0 | MD SX 3 | 0.0104 | 73432
VOCs_ATEC_43794 | 2025-12-30 23:59 | 39.8281 | -104.9365 | POINT(-104.93647,39.8281) | 86400 | Carbon Disulfide | 0.032 | ppbv | 0 | LB SQ LJ SX 3 | 0.0192 | 73432
VOCs_ATEC_43794 | 2025-12-30 23:59 | 39.8281 | -104.9365 | POINT(-104.93647,39.8281) | 86400 | Carbon Tetrachloride | 0.0747 | ppbv | 0 | SX 3 | 0.0075 | 73432
VOCs_ATEC_43794 | 2025-12-30 23:59 | 39.8281 | -104.9365 | POINT(-104.93647,39.8281) | 86400 | Chlorobenzene |  | ppbv | 0 | ND SX 3 | 0.0082 | 73432
VOCs_ATEC_43794 | 2025-12-30 23:59 | 39.8281 | -104.9365 | POINT(-104.93647,39.8281) | 86400 | Chloroethane | 0.0092 | ppbv | 0 | MD SX 3 | 0.0136 | 73432
VOCs_ATEC_43794 | 2025-12-30 23:59 | 39.8281 | -104.9365 | POINT(-104.93647,39.8281) | 86400 | Chloroform |  | ppbv | 0 | ND SX 3 | 0.0134 | 73432
VOCs_ATEC_43794 | 2025-12-30 23:59 | 39.8281 | -104.9365 | POINT(-104.93647,39.8281) | 86400 | Chloromethane | 0.473 | ppbv | 0 | SX 3 | 0.0097 | 73432
VOCs_ATEC_43794 | 2025-12-30 23:59 | 39.8281 | -104.9365 | POINT(-104.93647,39.8281) | 86400 | Chloroprene |  | ppbv | 0 | ND SX 3 | 0.0123 | 73432
VOCs_ATEC_43794 | 2025-12-30 23:59 | 39.8281 | -104.9365 | POINT(-104.93647,39.8281) | 86400 | cis-1,2-Dichloroethylene |  | ppbv | 0 | ND SX 3 | 0.0131 | 73432
VOCs_ATEC_43794 | 2025-12-30 23:59 | 39.8281 | -104.9365 | POINT(-104.93647,39.8281) | 86400 | cis-1,3-Dichloropropene |  | ppbv | 0 | ND SX 3 | 0.00753 | 73432
VOCs_ATEC_43794 | 2025-12-30 23:59 | 39.8281 | -104.9365 | POINT(-104.93647,39.8281) | 86400 | Dibromochloromethane | 0.0023 | ppbv | 0 | MD SX 3 | 0.00884 | 73432
VOCs_ATEC_43794 | 2025-12-30 23:59 | 39.8281 | -104.9365 | POINT(-104.93647,39.8281) | 86400 | Dichlorodifluoromethane | 0.48 | ppbv | 0 | SX 3 | 0.00604 | 73432
VOCs_ATEC_43794 | 2025-12-30 23:59 | 39.8281 | -104.9365 | POINT(-104.93647,39.8281) | 86400 | Dichloromethane | 0.712 | ppbv | 0 | QX LJ SX 3 | 0.0234 | 73432
VOCs_ATEC_43794 | 2025-12-30 23:59 | 39.8281 | -104.9365 | POINT(-104.93647,39.8281) | 86400 | Dichlorotetrafluoroethane | 0.0178 | ppbv | 0 | SQ SX 3 | 0.0112 | 73432
VOCs_ATEC_43794 | 2025-12-30 23:59 | 39.8281 | -104.9365 | POINT(-104.93647,39.8281) | 86400 | Ethyl Acrylate |  | ppbv | 0 | ND SX 3 | 0.0078 | 73432
VOCs_ATEC_43794 | 2025-12-30 23:59 | 39.8281 | -104.9365 | POINT(-104.93647,39.8281) | 86400 | Ethyl tert-Butyl Ether |  | ppbv | 0 | ND SX 3 | 0.00893 | 73432
VOCs_ATEC_43794 | 2025-12-30 23:59 | 39.8281 | -104.9365 | POINT(-104.93647,39.8281) | 86400 | Ethylbenzene | 0.191 | ppbv | 0 | SX 3 | 0.013 | 73432
VOCs_ATEC_43794 | 2025-12-30 23:59 | 39.8281 | -104.9365 | POINT(-104.93647,39.8281) | 86400 | Ethylene oxide | 0.0495 | ppbv | 0 | SQ LJ SX 3 | 0.0255 | 73432
VOCs_ATEC_43794 | 2025-12-30 23:59 | 39.8281 | -104.9365 | POINT(-104.93647,39.8281) | 86400 | m,p-Xylene | 0.55 | ppbv | 0 | SX 3 | 0.0418 | 73432
VOCs_ATEC_43794 | 2025-12-30 23:59 | 39.8281 | -104.9365 | POINT(-104.93647,39.8281) | 86400 | 1,2-Dichloroethane | 0.0218 | ppbv | 0 | SQ SX 3 | 0.0116 | 73432

## VOCs_metadata
data_steward_name | device_id | device_manufacturer_name | parameter_code | parameter_name | method_code | unit_code | autoqc_check | corr_code | review_level_code | data_license_code | elevation | cal_1 | cal_2 | misc_1 | misc_2 | notes | file_id
cdphe_apcd_atops | VOCs_ATEC_43794 | ATEC | 43814 | 1,1,1-Trichloroethane | 149 | 8 | 1 | 1 | 1 | 0 | 1567 |  |  |  |  | ['misc_1 contains RPD if calculated, '] | 73432
cdphe_apcd_atops | VOCs_ATEC_43794 | ATEC | 43818 | 1,1,2,2-Tetrachloroethane | 149 | 8 | 1 | 1 | 1 | 0 | 1567 |  |  |  |  | ['misc_1 contains RPD if calculated, '] | 73432
cdphe_apcd_atops | VOCs_ATEC_43794 | ATEC | 43820 | 1,1,2-Trichloroethane | 149 | 8 | 1 | 1 | 1 | 0 | 1567 |  |  |  |  | ['misc_1 contains RPD if calculated, '] | 73432
cdphe_apcd_atops | VOCs_ATEC_43794 | ATEC | 43813 | 1,1-Dichloroethane | 149 | 8 | 1 | 1 | 1 | 0 | 1567 |  |  |  |  | ['misc_1 contains RPD if calculated, '] | 73432
cdphe_apcd_atops | VOCs_ATEC_43794 | ATEC | 43826 | 1,1-Dichloroethene | 149 | 8 | 1 | 1 | 1 | 0 | 1567 |  |  |  |  | ['misc_1 contains RPD if calculated, '] | 73432
cdphe_apcd_atops | VOCs_ATEC_43794 | ATEC | 45810 | 1,2,4-Trichlorobenzene | 149 | 8 | 1 | 1 | 1 | 0 | 1567 |  |  |  |  | ['misc_1 contains RPD if calculated, '] | 73432
cdphe_apcd_atops | VOCs_ATEC_43794 | ATEC | 45208 | 1,2,4-Trimethylbenzene | 149 | 8 | 1 | 1 | 1 | 0 | 1567 |  |  |  |  | ['misc_1 contains RPD if calculated, '] | 73432
cdphe_apcd_atops | VOCs_ATEC_43794 | ATEC | 43843 | 1,2-Dibromoethane | 149 | 8 | 1 | 1 | 1 | 0 | 1567 |  |  |  |  | ['misc_1 contains RPD if calculated, '] | 73432
cdphe_apcd_atops | VOCs_ATEC_43794 | ATEC | 43815 | 1,2-Dichloroethane | 149 | 8 | 1 | 1 | 1 | 0 | 1567 |  |  |  |  | ['misc_1 contains RPD if calculated, '] | 73432
cdphe_apcd_atops | VOCs_ATEC_43794 | ATEC | 43829 | 1,2-Dichloropropane | 149 | 8 | 1 | 1 | 1 | 0 | 1567 |  |  |  |  | ['misc_1 contains RPD if calculated, '] | 73432
cdphe_apcd_atops | VOCs_ATEC_43794 | ATEC | 45207 | 1,3,5-Trimethylbenzene | 149 | 8 | 1 | 1 | 1 | 0 | 1567 |  |  |  |  | ['misc_1 contains RPD if calculated, '] | 73432
cdphe_apcd_atops | VOCs_ATEC_43794 | ATEC | 43218 | 1,3-Butadiene | 149 | 8 | 1 | 1 | 1 | 0 | 1567 |  |  | 2.7 |  | ['misc_1 contains RPD if calculated, '] | 73432
cdphe_apcd_atops | VOCs_ATEC_43794 | ATEC | 43702 | Acetonitrile | 149 | 8 | 1 | 1 | 1 | 0 | 1567 |  |  | 44.4 |  | ['misc_1 contains RPD if calculated, '] | 73432
cdphe_apcd_atops | VOCs_ATEC_43794 | ATEC | 43509 | Acrolein | 149 | 8 | 1 | 1 | 1 | 0 | 1567 |  |  | 1.2 |  | ['misc_1 contains RPD if calculated, '] | 73432
cdphe_apcd_atops | VOCs_ATEC_43794 | ATEC | 43704 | Acrylonitrile | 149 | 8 | 1 | 1 | 1 | 0 | 1567 |  |  |  |  | ['misc_1 contains RPD if calculated, '] | 73432
cdphe_apcd_atops | VOCs_ATEC_43794 | ATEC | 45201 | Benzene | 149 | 8 | 1 | 1 | 1 | 0 | 1567 |  |  | 2.6 |  | ['misc_1 contains RPD if calculated, '] | 73432
cdphe_apcd_atops | VOCs_ATEC_43794 | ATEC | 43836 | Bromochloromethane | 149 | 8 | 1 | 1 | 1 | 0 | 1567 |  |  |  |  | ['misc_1 contains RPD if calculated, '] | 73432
cdphe_apcd_atops | VOCs_ATEC_43794 | ATEC | 43828 | Bromodichloromethane | 149 | 8 | 1 | 1 | 1 | 0 | 1567 |  |  |  |  | ['misc_1 contains RPD if calculated, '] | 73432
cdphe_apcd_atops | VOCs_ATEC_43794 | ATEC | 43806 | Bromoform | 149 | 8 | 1 | 1 | 1 | 0 | 1567 |  |  |  |  | ['misc_1 contains RPD if calculated, '] | 73432
cdphe_apcd_atops | VOCs_ATEC_43794 | ATEC | 43819 | Bromomethane | 149 | 8 | 1 | 1 | 1 | 0 | 1567 |  |  |  |  | ['misc_1 contains RPD if calculated, '] | 73432
cdphe_apcd_atops | VOCs_ATEC_43794 | ATEC | 42153 | Carbon Disulfide | 149 | 8 | 1 | 1 | 1 | 0 | 1567 |  |  | 80 |  | ['misc_1 contains RPD if calculated, '] | 73432
cdphe_apcd_atops | VOCs_ATEC_43794 | ATEC | 43804 | Carbon Tetrachloride | 149 | 8 | 1 | 1 | 1 | 0 | 1567 |  |  | 0.8 |  | ['misc_1 contains RPD if calculated, '] | 73432
cdphe_apcd_atops | VOCs_ATEC_43794 | ATEC | 45801 | Chlorobenzene | 149 | 8 | 1 | 1 | 1 | 0 | 1567 |  |  |  |  | ['misc_1 contains RPD if calculated, '] | 73432
cdphe_apcd_atops | VOCs_ATEC_43794 | ATEC | 43812 | Chloroethane | 149 | 8 | 1 | 1 | 1 | 0 | 1567 |  |  |  |  | ['misc_1 contains RPD if calculated, '] | 73432
cdphe_apcd_atops | VOCs_ATEC_43794 | ATEC | 43803 | Chloroform | 149 | 8 | 1 | 1 | 1 | 0 | 1567 |  |  |  |  | ['misc_1 contains RPD if calculated, '] | 73432
cdphe_apcd_atops | VOCs_ATEC_43794 | ATEC | 43801 | Chloromethane | 149 | 8 | 1 | 1 | 1 | 0 | 1567 |  |  | 3.7 |  | ['misc_1 contains RPD if calculated, '] | 73432
cdphe_apcd_atops | VOCs_ATEC_43794 | ATEC | 43835 | Chloroprene | 149 | 8 | 1 | 1 | 1 | 0 | 1567 |  |  |  |  | ['misc_1 contains RPD if calculated, '] | 73432
cdphe_apcd_atops | VOCs_ATEC_43794 | ATEC | 43839 | cis-1,2-Dichloroethylene | 149 | 8 | 1 | 1 | 1 | 0 | 1567 |  |  |  |  | ['misc_1 contains RPD if calculated, '] | 73432
cdphe_apcd_atops | VOCs_ATEC_43794 | ATEC | 43831 | cis-1,3-Dichloropropene | 149 | 8 | 1 | 1 | 1 | 0 | 1567 |  |  |  |  | ['misc_1 contains RPD if calculated, '] | 73432
cdphe_apcd_atops | VOCs_ATEC_43794 | ATEC | 43832 | Dibromochloromethane | 149 | 8 | 1 | 1 | 1 | 0 | 1567 |  |  |  |  | ['misc_1 contains RPD if calculated, '] | 73432
cdphe_apcd_atops | VOCs_ATEC_43794 | ATEC | 43823 | Dichlorodifluoromethane | 149 | 8 | 1 | 1 | 1 | 0 | 1567 |  |  | 0.2 |  | ['misc_1 contains RPD if calculated, '] | 73432
cdphe_apcd_atops | VOCs_ATEC_43794 | ATEC | 43802 | Dichloromethane | 149 | 8 | 1 | 1 | 1 | 0 | 1567 |  |  | 158.9 |  | ['misc_1 contains RPD if calculated, '] | 73432
cdphe_apcd_atops | VOCs_ATEC_43794 | ATEC | 43208 | Dichlorotetrafluoroethane | 149 | 8 | 1 | 1 | 1 | 0 | 1567 |  |  |  |  | ['misc_1 contains RPD if calculated, '] | 73432
cdphe_apcd_atops | VOCs_ATEC_43794 | ATEC | 43438 | Ethyl Acrylate | 149 | 8 | 1 | 1 | 1 | 0 | 1567 |  |  |  |  | ['misc_1 contains RPD if calculated, '] | 73432
cdphe_apcd_atops | VOCs_ATEC_43794 | ATEC | 43396 | Ethyl tert-Butyl Ether | 149 | 8 | 1 | 1 | 1 | 0 | 1567 |  |  |  |  | ['misc_1 contains RPD if calculated, '] | 73432
cdphe_apcd_atops | VOCs_ATEC_43794 | ATEC | 45203 | Ethylbenzene | 149 | 8 | 1 | 1 | 1 | 0 | 1567 |  |  | 3.6 |  | ['misc_1 contains RPD if calculated, '] | 73432
cdphe_apcd_atops | VOCs_ATEC_43794 | ATEC | 43601 | Ethylene oxide | 149 | 8 | 1 | 1 | 1 | 0 | 1567 |  |  | 27.4 |  | ['misc_1 contains RPD if calculated, '] | 73432
cdphe_apcd_atops | VOCs_ATEC_43794 | ATEC | 43844 | Hexachloro-1,3-butadiene | 149 | 8 | 1 | 1 | 1 | 0 | 1567 |  |  |  |  | ['misc_1 contains RPD if calculated, '] | 73432
cdphe_apcd_atops | VOCs_ATEC_43794 | ATEC | 45109 | m,p-Xylene | 149 | 8 | 1 | 1 | 1 | 0 | 1567 |  |  | 15.6 |  | ['misc_1 contains RPD if calculated, '] | 73432
cdphe_apcd_atops | VOCs_ATEC_43794 | ATEC | 45806 | m-Dichlorobenzene | 149 | 8 | 1 | 1 | 1 | 0 | 1567 |  |  |  |  | ['misc_1 contains RPD if calculated, '] | 73432
cdphe_apcd_atops | VOCs_ATEC_43794 | ATEC | 43560 | Methyl Isobutyl Ketone | 149 | 8 | 1 | 1 | 1 | 0 | 1567 |  |  |  |  | ['misc_1 contains RPD if calculated, '] | 73432
cdphe_apcd_atops | VOCs_ATEC_43794 | ATEC | 43441 | Methyl Methacrylate | 149 | 8 | 1 | 1 | 1 | 0 | 1567 |  |  |  |  | ['misc_1 contains RPD if calculated, '] | 73432
cdphe_apcd_atops | VOCs_ATEC_43794 | ATEC | 43372 | Methyl tert-Butyl Ether | 149 | 8 | 1 | 1 | 1 | 0 | 1567 |  |  |  |  | ['misc_1 contains RPD if calculated, '] | 73432
cdphe_apcd_atops | VOCs_ATEC_43794 | ATEC | 43233 | n-Octane | 149 | 8 | 1 | 1 | 1 | 0 | 1567 |  |  | 15.2 |  | ['misc_1 contains RPD if calculated, '] | 73432
cdphe_apcd_atops | VOCs_ATEC_43794 | ATEC | 45805 | o-Dichlorobenzene | 149 | 8 | 1 | 1 | 1 | 0 | 1567 |  |  |  |  | ['misc_1 contains RPD if calculated, '] | 73432
cdphe_apcd_atops | VOCs_ATEC_43794 | ATEC | 45204 | o-Xylene | 149 | 8 | 1 | 1 | 1 | 0 | 1567 |  |  | 13.2 |  | ['misc_1 contains RPD if calculated, '] | 73432
cdphe_apcd_atops | VOCs_ATEC_43794 | ATEC | 45807 | p-Dichlorobenzene | 149 | 8 | 1 | 1 | 1 | 0 | 1567 |  |  |  |  | ['misc_1 contains RPD if calculated, '] | 73432
cdphe_apcd_atops | VOCs_ATEC_43794 | ATEC | 45220 | Styrene | 149 | 8 | 1 | 1 | 1 | 0 | 1567 |  |  |  |  | ['misc_1 contains RPD if calculated, '] | 73432
cdphe_apcd_atops | VOCs_ATEC_43794 | ATEC | 43373 | tert-Amyl Methyl Ether | 149 | 8 | 1 | 1 | 1 | 0 | 1567 |  |  |  |  | ['misc_1 contains RPD if calculated, '] | 73432
cdphe_apcd_atops | VOCs_ATEC_43794 | ATEC | 43817 | Tetrachloroethylene | 149 | 8 | 1 | 1 | 1 | 0 | 1567 |  |  | 1 |  | ['misc_1 contains RPD if calculated, '] | 73432
cdphe_apcd_atops | VOCs_ATEC_43794 | ATEC | 45202 | Toluene | 149 | 8 | 1 | 1 | 1 | 0 | 1567 |  |  | 24.6 |  | ['misc_1 contains RPD if calculated, '] | 73432
cdphe_apcd_atops | VOCs_ATEC_43794 | ATEC | 43838 | trans-1,2-Dichloroethylene | 149 | 8 | 1 | 1 | 1 | 0 | 1567 |  |  |  |  | ['misc_1 contains RPD if calculated, '] | 73432
cdphe_apcd_atops | VOCs_ATEC_43794 | ATEC | 43830 | trans-1,3-Dichloropropene | 149 | 8 | 1 | 1 | 1 | 0 | 1567 |  |  |  |  | ['misc_1 contains RPD if calculated, '] | 73432
cdphe_apcd_atops | VOCs_ATEC_43794 | ATEC | 43824 | Trichloroethylene | 149 | 8 | 1 | 1 | 1 | 0 | 1567 |  |  |  |  | ['misc_1 contains RPD if calculated, '] | 73432
cdphe_apcd_atops | VOCs_ATEC_43794 | ATEC | 43811 | Trichlorofluoromethane | 149 | 8 | 1 | 1 | 1 | 0 | 1567 |  |  |  |  | ['misc_1 contains RPD if calculated, '] | 73432
cdphe_apcd_atops | VOCs_ATEC_43794 | ATEC | 43821 | Trichlorotrifluoroethane | 149 | 8 | 1 | 1 | 1 | 0 | 1567 |  |  |  |  | ['misc_1 contains RPD if calculated, '] | 73432
cdphe_apcd_atops | VOCs_ATEC_43794 | ATEC | 43860 | Vinyl chloride | 149 | 8 | 1 | 1 | 1 | 0 | 1567 |  |  |  |  | ['misc_1 contains RPD if calculated, '] | 73432
cdphe_apcd_atops | VOCs_ATEC_43794 | ATEC | 43814 | 1,1,1-Trichloroethane | 149 | 8 | 1 | 1 | 1 | 0 | 1567 |  |  |  |  | ['misc_1 contains RPD if calculated, '] | 63487
cdphe_apcd_atops | VOCs_ATEC_43794 | ATEC | 43818 | 1,1,2,2-Tetrachloroethane | 149 | 8 | 1 | 1 | 1 | 0 | 1567 |  |  |  |  | ['misc_1 contains RPD if calculated, '] | 63487
cdphe_apcd_atops | VOCs_ATEC_43794 | ATEC | 43820 | 1,1,2-Trichloroethane | 149 | 8 | 1 | 1 | 1 | 0 | 1567 |  |  |  |  | ['misc_1 contains RPD if calculated, '] | 63487
cdphe_apcd_atops | VOCs_ATEC_43794 | ATEC | 43813 | 1,1-Dichloroethane | 149 | 8 | 1 | 1 | 1 | 0 | 1567 |  |  |  |  | ['misc_1 contains RPD if calculated, '] | 63487
cdphe_apcd_atops | VOCs_ATEC_43794 | ATEC | 43826 | 1,1-Dichloroethene | 149 | 8 | 1 | 1 | 1 | 0 | 1567 |  |  |  |  | ['misc_1 contains RPD if calculated, '] | 63487
cdphe_apcd_atops | VOCs_ATEC_43794 | ATEC | 45810 | 1,2,4-Trichlorobenzene | 149 | 8 | 1 | 1 | 1 | 0 | 1567 |  |  |  |  | ['misc_1 contains RPD if calculated, '] | 63487
cdphe_apcd_atops | VOCs_ATEC_43794 | ATEC | 45208 | 1,2,4-Trimethylbenzene | 149 | 8 | 1 | 1 | 1 | 0 | 1567 |  |  |  |  | ['misc_1 contains RPD if calculated, '] | 63487
cdphe_apcd_atops | VOCs_ATEC_43794 | ATEC | 43843 | 1,2-Dibromoethane | 149 | 8 | 1 | 1 | 1 | 0 | 1567 |  |  |  |  | ['misc_1 contains RPD if calculated, '] | 63487
cdphe_apcd_atops | VOCs_ATEC_43794 | ATEC | 43815 | 1,2-Dichloroethane | 149 | 8 | 1 | 1 | 1 | 0 | 1567 |  |  |  |  | ['misc_1 contains RPD if calculated, '] | 63487
cdphe_apcd_atops | VOCs_ATEC_43794 | ATEC | 43829 | 1,2-Dichloropropane | 149 | 8 | 1 | 1 | 1 | 0 | 1567 |  |  |  |  | ['misc_1 contains RPD if calculated, '] | 63487
cdphe_apcd_atops | VOCs_ATEC_43794 | ATEC | 45207 | 1,3,5-Trimethylbenzene | 149 | 8 | 1 | 1 | 1 | 0 | 1567 |  |  |  |  | ['misc_1 contains RPD if calculated, '] | 63487
cdphe_apcd_atops | VOCs_ATEC_43794 | ATEC | 43218 | 1,3-Butadiene | 149 | 8 | 1 | 1 | 1 | 0 | 1567 |  |  |  |  | ['misc_1 contains RPD if calculated, '] | 63487
cdphe_apcd_atops | VOCs_ATEC_43794 | ATEC | 43702 | Acetonitrile | 149 | 8 | 1 | 1 | 1 | 0 | 1567 |  |  |  |  | ['misc_1 contains RPD if calculated, '] | 63487
cdphe_apcd_atops | VOCs_ATEC_43794 | ATEC | 43509 | Acrolein | 149 | 8 | 1 | 1 | 1 | 0 | 1567 |  |  |  |  | ['misc_1 contains RPD if calculated, '] | 63487
cdphe_apcd_atops | VOCs_ATEC_43794 | ATEC | 43704 | Acrylonitrile | 149 | 8 | 1 | 1 | 1 | 0 | 1567 |  |  |  |  | ['misc_1 contains RPD if calculated, '] | 63487
cdphe_apcd_atops | VOCs_ATEC_43794 | ATEC | 45201 | Benzene | 149 | 8 | 1 | 1 | 1 | 0 | 1567 |  |  |  |  | ['misc_1 contains RPD if calculated, '] | 63487
cdphe_apcd_atops | VOCs_ATEC_43794 | ATEC | 43836 | Bromochloromethane | 149 | 8 | 1 | 1 | 1 | 0 | 1567 |  |  |  |  | ['misc_1 contains RPD if calculated, '] | 63487
cdphe_apcd_atops | VOCs_ATEC_43794 | ATEC | 43828 | Bromodichloromethane | 149 | 8 | 1 | 1 | 1 | 0 | 1567 |  |  |  |  | ['misc_1 contains RPD if calculated, '] | 63487
cdphe_apcd_atops | VOCs_ATEC_43794 | ATEC | 43806 | Bromoform | 149 | 8 | 1 | 1 | 1 | 0 | 1567 |  |  |  |  | ['misc_1 contains RPD if calculated, '] | 63487
cdphe_apcd_atops | VOCs_ATEC_43794 | ATEC | 43819 | Bromomethane | 149 | 8 | 1 | 1 | 1 | 0 | 1567 |  |  |  |  | ['misc_1 contains RPD if calculated, '] | 63487
cdphe_apcd_atops | VOCs_ATEC_43794 | ATEC | 42153 | Carbon Disulfide | 149 | 8 | 1 | 1 | 1 | 0 | 1567 |  |  |  |  | ['misc_1 contains RPD if calculated, '] | 63487
cdphe_apcd_atops | VOCs_ATEC_43794 | ATEC | 43804 | Carbon Tetrachloride | 149 | 8 | 1 | 1 | 1 | 0 | 1567 |  |  |  |  | ['misc_1 contains RPD if calculated, '] | 63487
cdphe_apcd_atops | VOCs_ATEC_43794 | ATEC | 45801 | Chlorobenzene | 149 | 8 | 1 | 1 | 1 | 0 | 1567 |  |  |  |  | ['misc_1 contains RPD if calculated, '] | 63487
cdphe_apcd_atops | VOCs_ATEC_43794 | ATEC | 43812 | Chloroethane | 149 | 8 | 1 | 1 | 1 | 0 | 1567 |  |  |  |  | ['misc_1 contains RPD if calculated, '] | 63487
cdphe_apcd_atops | VOCs_ATEC_43794 | ATEC | 43803 | Chloroform | 149 | 8 | 1 | 1 | 1 | 0 | 1567 |  |  |  |  | ['misc_1 contains RPD if calculated, '] | 63487
cdphe_apcd_atops | VOCs_ATEC_43794 | ATEC | 43801 | Chloromethane | 149 | 8 | 1 | 1 | 1 | 0 | 1567 |  |  |  |  | ['misc_1 contains RPD if calculated, '] | 63487
cdphe_apcd_atops | VOCs_ATEC_43794 | ATEC | 43835 | Chloroprene | 149 | 8 | 1 | 1 | 1 | 0 | 1567 |  |  |  |  | ['misc_1 contains RPD if calculated, '] | 63487
cdphe_apcd_atops | VOCs_ATEC_43794 | ATEC | 43839 | cis-1,2-Dichloroethylene | 149 | 8 | 1 | 1 | 1 | 0 | 1567 |  |  |  |  | ['misc_1 contains RPD if calculated, '] | 63487
cdphe_apcd_atops | VOCs_ATEC_43794 | ATEC | 43831 | cis-1,3-Dichloropropene | 149 | 8 | 1 | 1 | 1 | 0 | 1567 |  |  |  |  | ['misc_1 contains RPD if calculated, '] | 63487
cdphe_apcd_atops | VOCs_ATEC_43794 | ATEC | 43832 | Dibromochloromethane | 149 | 8 | 1 | 1 | 1 | 0 | 1567 |  |  |  |  | ['misc_1 contains RPD if calculated, '] | 63487
cdphe_apcd_atops | VOCs_ATEC_43794 | ATEC | 43823 | Dichlorodifluoromethane | 149 | 8 | 1 | 1 | 1 | 0 | 1567 |  |  |  |  | ['misc_1 contains RPD if calculated, '] | 63487
cdphe_apcd_atops | VOCs_ATEC_43794 | ATEC | 43802 | Dichloromethane | 149 | 8 | 1 | 1 | 1 | 0 | 1567 |  |  |  |  | ['misc_1 contains RPD if calculated, '] | 63487
cdphe_apcd_atops | VOCs_ATEC_43794 | ATEC | 43208 | Dichlorotetrafluoroethane | 149 | 8 | 1 | 1 | 1 | 0 | 1567 |  |  |  |  | ['misc_1 contains RPD if calculated, '] | 63487
cdphe_apcd_atops | VOCs_ATEC_43794 | ATEC | 43438 | Ethyl Acrylate | 149 | 8 | 1 | 1 | 1 | 0 | 1567 |  |  |  |  | ['misc_1 contains RPD if calculated, '] | 63487
cdphe_apcd_atops | VOCs_ATEC_43794 | ATEC | 43396 | Ethyl tert-Butyl Ether | 149 | 8 | 1 | 1 | 1 | 0 | 1567 |  |  |  |  | ['misc_1 contains RPD if calculated, '] | 63487
cdphe_apcd_atops | VOCs_ATEC_43794 | ATEC | 45203 | Ethylbenzene | 149 | 8 | 1 | 1 | 1 | 0 | 1567 |  |  |  |  | ['misc_1 contains RPD if calculated, '] | 63487
cdphe_apcd_atops | VOCs_ATEC_43794 | ATEC | 43601 | Ethylene oxide | 149 | 8 | 1 | 1 | 1 | 0 | 1567 |  |  |  |  | ['misc_1 contains RPD if calculated, '] | 63487
cdphe_apcd_atops | VOCs_ATEC_43794 | ATEC | 43844 | Hexachloro-1,3-butadiene | 149 | 8 | 1 | 1 | 1 | 0 | 1567 |  |  |  |  | ['misc_1 contains RPD if calculated, '] | 63487
cdphe_apcd_atops | VOCs_ATEC_43794 | ATEC | 45109 | m,p-Xylene | 149 | 8 | 1 | 1 | 1 | 0 | 1567 |  |  |  |  | ['misc_1 contains RPD if calculated, '] | 63487
cdphe_apcd_atops | VOCs_ATEC_43794 | ATEC | 45806 | m-Dichlorobenzene | 149 | 8 | 1 | 1 | 1 | 0 | 1567 |  |  |  |  | ['misc_1 contains RPD if calculated, '] | 63487
cdphe_apcd_atops | VOCs_ATEC_43794 | ATEC | 43560 | Methyl Isobutyl Ketone | 149 | 8 | 1 | 1 | 1 | 0 | 1567 |  |  |  |  | ['misc_1 contains RPD if calculated, '] | 63487
cdphe_apcd_atops | VOCs_ATEC_43794 | ATEC | 43441 | Methyl Methacrylate | 149 | 8 | 1 | 1 | 1 | 0 | 1567 |  |  |  |  | ['misc_1 contains RPD if calculated, '] | 63487
cdphe_apcd_atops | VOCs_ATEC_43794 | ATEC | 43372 | Methyl tert-Butyl Ether | 149 | 8 | 1 | 1 | 1 | 0 | 1567 |  |  |  |  | ['misc_1 contains RPD if calculated, '] | 63487
cdphe_apcd_atops | VOCs_ATEC_43794 | ATEC | 43233 | n-Octane | 149 | 8 | 1 | 1 | 1 | 0 | 1567 |  |  |  |  | ['misc_1 contains RPD if calculated, '] | 63487
cdphe_apcd_atops | VOCs_ATEC_43794 | ATEC | 45805 | o-Dichlorobenzene | 149 | 8 | 1 | 1 | 1 | 0 | 1567 |  |  |  |  | ['misc_1 contains RPD if calculated, '] | 63487
cdphe_apcd_atops | VOCs_ATEC_43794 | ATEC | 45204 | o-Xylene | 149 | 8 | 1 | 1 | 1 | 0 | 1567 |  |  |  |  | ['misc_1 contains RPD if calculated, '] | 63487
cdphe_apcd_atops | VOCs_ATEC_43794 | ATEC | 45807 | p-Dichlorobenzene | 149 | 8 | 1 | 1 | 1 | 0 | 1567 |  |  |  |  | ['misc_1 contains RPD if calculated, '] | 63487
cdphe_apcd_atops | VOCs_ATEC_43794 | ATEC | 45220 | Styrene | 149 | 8 | 1 | 1 | 1 | 0 | 1567 |  |  |  |  | ['misc_1 contains RPD if calculated, '] | 63487
cdphe_apcd_atops | VOCs_ATEC_43794 | ATEC | 43373 | tert-Amyl Methyl Ether | 149 | 8 | 1 | 1 | 1 | 0 | 1567 |  |  |  |  | ['misc_1 contains RPD if calculated, '] | 63487
cdphe_apcd_atops | VOCs_ATEC_43794 | ATEC | 43817 | Tetrachloroethylene | 149 | 8 | 1 | 1 | 1 | 0 | 1567 |  |  |  |  | ['misc_1 contains RPD if calculated, '] | 63487
cdphe_apcd_atops | VOCs_ATEC_43794 | ATEC | 45202 | Toluene | 149 | 8 | 1 | 1 | 1 | 0 | 1567 |  |  |  |  | ['misc_1 contains RPD if calculated, '] | 63487
cdphe_apcd_atops | VOCs_ATEC_43794 | ATEC | 43838 | trans-1,2-Dichloroethylene | 149 | 8 | 1 | 1 | 1 | 0 | 1567 |  |  |  |  | ['misc_1 contains RPD if calculated, '] | 63487
cdphe_apcd_atops | VOCs_ATEC_43794 | ATEC | 43830 | trans-1,3-Dichloropropene | 149 | 8 | 1 | 1 | 1 | 0 | 1567 |  |  |  |  | ['misc_1 contains RPD if calculated, '] | 63487
cdphe_apcd_atops | VOCs_ATEC_43794 | ATEC | 43824 | Trichloroethylene | 149 | 8 | 1 | 1 | 1 | 0 | 1567 |  |  |  |  | ['misc_1 contains RPD if calculated, '] | 63487
cdphe_apcd_atops | VOCs_ATEC_43794 | ATEC | 43811 | Trichlorofluoromethane | 149 | 8 | 1 | 1 | 1 | 0 | 1567 |  |  |  |  | ['misc_1 contains RPD if calculated, '] | 63487
cdphe_apcd_atops | VOCs_ATEC_43794 | ATEC | 43821 | Trichlorotrifluoroethane | 149 | 8 | 1 | 1 | 1 | 0 | 1567 |  |  |  |  | ['misc_1 contains RPD if calculated, '] | 63487
cdphe_apcd_atops | VOCs_ATEC_43794 | ATEC | 43860 | Vinyl chloride | 149 | 8 | 1 | 1 | 1 | 0 | 1567 |  |  |  |  | ['misc_1 contains RPD if calculated, '] | 63487
cdphe_apcd_atops | VOCs_ATEC_43794 | ATEC | 43814 | 1,1,1-Trichloroethane | 149 | 8 | 1 | 1 | 1 | 0 | 1567 |  |  |  |  | ['misc_1 contains RPD if calculated, '] | 66181
cdphe_apcd_atops | VOCs_ATEC_43794 | ATEC | 43818 | 1,1,2,2-Tetrachloroethane | 149 | 8 | 1 | 1 | 1 | 0 | 1567 |  |  |  |  | ['misc_1 contains RPD if calculated, '] | 66181
cdphe_apcd_atops | VOCs_ATEC_43794 | ATEC | 43820 | 1,1,2-Trichloroethane | 149 | 8 | 1 | 1 | 1 | 0 | 1567 |  |  |  |  | ['misc_1 contains RPD if calculated, '] | 66181
cdphe_apcd_atops | VOCs_ATEC_43794 | ATEC | 43813 | 1,1-Dichloroethane | 149 | 8 | 1 | 1 | 1 | 0 | 1567 |  |  |  |  | ['misc_1 contains RPD if calculated, '] | 66181
cdphe_apcd_atops | VOCs_ATEC_43794 | ATEC | 43826 | 1,1-Dichloroethene | 149 | 8 | 1 | 1 | 1 | 0 | 1567 |  |  |  |  | ['misc_1 contains RPD if calculated, '] | 66181
cdphe_apcd_atops | VOCs_ATEC_43794 | ATEC | 45810 | 1,2,4-Trichlorobenzene | 149 | 8 | 1 | 1 | 1 | 0 | 1567 |  |  |  |  | ['misc_1 contains RPD if calculated, '] | 66181
cdphe_apcd_atops | VOCs_ATEC_43794 | ATEC | 45208 | 1,2,4-Trimethylbenzene | 149 | 8 | 1 | 1 | 1 | 0 | 1567 |  |  |  |  | ['misc_1 contains RPD if calculated, '] | 66181
cdphe_apcd_atops | VOCs_ATEC_43794 | ATEC | 43843 | 1,2-Dibromoethane | 149 | 8 | 1 | 1 | 1 | 0 | 1567 |  |  |  |  | ['misc_1 contains RPD if calculated, '] | 66181
cdphe_apcd_atops | VOCs_ATEC_43794 | ATEC | 43815 | 1,2-Dichloroethane | 149 | 8 | 1 | 1 | 1 | 0 | 1567 |  |  |  |  | ['misc_1 contains RPD if calculated, '] | 66181
cdphe_apcd_atops | VOCs_ATEC_43794 | ATEC | 43829 | 1,2-Dichloropropane | 149 | 8 | 1 | 1 | 1 | 0 | 1567 |  |  |  |  | ['misc_1 contains RPD if calculated, '] | 66181
cdphe_apcd_atops | VOCs_ATEC_43794 | ATEC | 45207 | 1,3,5-Trimethylbenzene | 149 | 8 | 1 | 1 | 1 | 0 | 1567 |  |  |  |  | ['misc_1 contains RPD if calculated, '] | 66181
cdphe_apcd_atops | VOCs_ATEC_43794 | ATEC | 43218 | 1,3-Butadiene | 149 | 8 | 1 | 1 | 1 | 0 | 1567 |  |  |  |  | ['misc_1 contains RPD if calculated, '] | 66181
cdphe_apcd_atops | VOCs_ATEC_43794 | ATEC | 43702 | Acetonitrile | 149 | 8 | 1 | 1 | 1 | 0 | 1567 |  |  |  |  | ['misc_1 contains RPD if calculated, '] | 66181
cdphe_apcd_atops | VOCs_ATEC_43794 | ATEC | 43509 | Acrolein | 149 | 8 | 1 | 1 | 1 | 0 | 1567 |  |  |  |  | ['misc_1 contains RPD if calculated, '] | 66181
cdphe_apcd_atops | VOCs_ATEC_43794 | ATEC | 43704 | Acrylonitrile | 149 | 8 | 1 | 1 | 1 | 0 | 1567 |  |  |  |  | ['misc_1 contains RPD if calculated, '] | 66181
cdphe_apcd_atops | VOCs_ATEC_43794 | ATEC | 45201 | Benzene | 149 | 8 | 1 | 1 | 1 | 0 | 1567 |  |  |  |  | ['misc_1 contains RPD if calculated, '] | 66181
cdphe_apcd_atops | VOCs_ATEC_43794 | ATEC | 43836 | Bromochloromethane | 149 | 8 | 1 | 1 | 1 | 0 | 1567 |  |  |  |  | ['misc_1 contains RPD if calculated, '] | 66181
cdphe_apcd_atops | VOCs_ATEC_43794 | ATEC | 43828 | Bromodichloromethane | 149 | 8 | 1 | 1 | 1 | 0 | 1567 |  |  |  |  | ['misc_1 contains RPD if calculated, '] | 66181
cdphe_apcd_atops | VOCs_ATEC_43794 | ATEC | 43806 | Bromoform | 149 | 8 | 1 | 1 | 1 | 0 | 1567 |  |  |  |  | ['misc_1 contains RPD if calculated, '] | 66181
cdphe_apcd_atops | VOCs_ATEC_43794 | ATEC | 43819 | Bromomethane | 149 | 8 | 1 | 1 | 1 | 0 | 1567 |  |  |  |  | ['misc_1 contains RPD if calculated, '] | 66181
cdphe_apcd_atops | VOCs_ATEC_43794 | ATEC | 42153 | Carbon Disulfide | 149 | 8 | 1 | 1 | 1 | 0 | 1567 |  |  |  |  | ['misc_1 contains RPD if calculated, '] | 66181
cdphe_apcd_atops | VOCs_ATEC_43794 | ATEC | 43804 | Carbon Tetrachloride | 149 | 8 | 1 | 1 | 1 | 0 | 1567 |  |  |  |  | ['misc_1 contains RPD if calculated, '] | 66181
cdphe_apcd_atops | VOCs_ATEC_43794 | ATEC | 45801 | Chlorobenzene | 149 | 8 | 1 | 1 | 1 | 0 | 1567 |  |  |  |  | ['misc_1 contains RPD if calculated, '] | 66181
cdphe_apcd_atops | VOCs_ATEC_43794 | ATEC | 43812 | Chloroethane | 149 | 8 | 1 | 1 | 1 | 0 | 1567 |  |  |  |  | ['misc_1 contains RPD if calculated, '] | 66181
cdphe_apcd_atops | VOCs_ATEC_43794 | ATEC | 43803 | Chloroform | 149 | 8 | 1 | 1 | 1 | 0 | 1567 |  |  |  |  | ['misc_1 contains RPD if calculated, '] | 66181
cdphe_apcd_atops | VOCs_ATEC_43794 | ATEC | 43801 | Chloromethane | 149 | 8 | 1 | 1 | 1 | 0 | 1567 |  |  |  |  | ['misc_1 contains RPD if calculated, '] | 66181
cdphe_apcd_atops | VOCs_ATEC_43794 | ATEC | 43835 | Chloroprene | 149 | 8 | 1 | 1 | 1 | 0 | 1567 |  |  |  |  | ['misc_1 contains RPD if calculated, '] | 66181
cdphe_apcd_atops | VOCs_ATEC_43794 | ATEC | 43839 | cis-1,2-Dichloroethylene | 149 | 8 | 1 | 1 | 1 | 0 | 1567 |  |  |  |  | ['misc_1 contains RPD if calculated, '] | 66181
cdphe_apcd_atops | VOCs_ATEC_43794 | ATEC | 43831 | cis-1,3-Dichloropropene | 149 | 8 | 1 | 1 | 1 | 0 | 1567 |  |  |  |  | ['misc_1 contains RPD if calculated, '] | 66181
cdphe_apcd_atops | VOCs_ATEC_43794 | ATEC | 43832 | Dibromochloromethane | 149 | 8 | 1 | 1 | 1 | 0 | 1567 |  |  |  |  | ['misc_1 contains RPD if calculated, '] | 66181
cdphe_apcd_atops | VOCs_ATEC_43794 | ATEC | 43823 | Dichlorodifluoromethane | 149 | 8 | 1 | 1 | 1 | 0 | 1567 |  |  |  |  | ['misc_1 contains RPD if calculated, '] | 66181
cdphe_apcd_atops | VOCs_ATEC_43794 | ATEC | 43802 | Dichloromethane | 149 | 8 | 1 | 1 | 1 | 0 | 1567 |  |  |  |  | ['misc_1 contains RPD if calculated, '] | 66181
cdphe_apcd_atops | VOCs_ATEC_43794 | ATEC | 43208 | Dichlorotetrafluoroethane | 149 | 8 | 1 | 1 | 1 | 0 | 1567 |  |  |  |  | ['misc_1 contains RPD if calculated, '] | 66181
cdphe_apcd_atops | VOCs_ATEC_43794 | ATEC | 43438 | Ethyl Acrylate | 149 | 8 | 1 | 1 | 1 | 0 | 1567 |  |  |  |  | ['misc_1 contains RPD if calculated, '] | 66181
cdphe_apcd_atops | VOCs_ATEC_43794 | ATEC | 43396 | Ethyl tert-Butyl Ether | 149 | 8 | 1 | 1 | 1 | 0 | 1567 |  |  |  |  | ['misc_1 contains RPD if calculated, '] | 66181
cdphe_apcd_atops | VOCs_ATEC_43794 | ATEC | 45203 | Ethylbenzene | 149 | 8 | 1 | 1 | 1 | 0 | 1567 |  |  |  |  | ['misc_1 contains RPD if calculated, '] | 66181
cdphe_apcd_atops | VOCs_ATEC_43794 | ATEC | 43601 | Ethylene oxide | 149 | 8 | 1 | 1 | 1 | 0 | 1567 |  |  |  |  | ['misc_1 contains RPD if calculated, '] | 66181
cdphe_apcd_atops | VOCs_ATEC_43794 | ATEC | 43844 | Hexachloro-1,3-butadiene | 149 | 8 | 1 | 1 | 1 | 0 | 1567 |  |  |  |  | ['misc_1 contains RPD if calculated, '] | 66181
cdphe_apcd_atops | VOCs_ATEC_43794 | ATEC | 45109 | m,p-Xylene | 149 | 8 | 1 | 1 | 1 | 0 | 1567 |  |  |  |  | ['misc_1 contains RPD if calculated, '] | 66181
cdphe_apcd_atops | VOCs_ATEC_43794 | ATEC | 45806 | m-Dichlorobenzene | 149 | 8 | 1 | 1 | 1 | 0 | 1567 |  |  |  |  | ['misc_1 contains RPD if calculated, '] | 66181
cdphe_apcd_atops | VOCs_ATEC_43794 | ATEC | 43560 | Methyl Isobutyl Ketone | 149 | 8 | 1 | 1 | 1 | 0 | 1567 |  |  |  |  | ['misc_1 contains RPD if calculated, '] | 66181
cdphe_apcd_atops | VOCs_ATEC_43794 | ATEC | 43441 | Methyl Methacrylate | 149 | 8 | 1 | 1 | 1 | 0 | 1567 |  |  |  |  | ['misc_1 contains RPD if calculated, '] | 66181
cdphe_apcd_atops | VOCs_ATEC_43794 | ATEC | 43372 | Methyl tert-Butyl Ether | 149 | 8 | 1 | 1 | 1 | 0 | 1567 |  |  |  |  | ['misc_1 contains RPD if calculated, '] | 66181
cdphe_apcd_atops | VOCs_ATEC_43794 | ATEC | 43233 | n-Octane | 149 | 8 | 1 | 1 | 1 | 0 | 1567 |  |  |  |  | ['misc_1 contains RPD if calculated, '] | 66181
cdphe_apcd_atops | VOCs_ATEC_43794 | ATEC | 45805 | o-Dichlorobenzene | 149 | 8 | 1 | 1 | 1 | 0 | 1567 |  |  |  |  | ['misc_1 contains RPD if calculated, '] | 66181
cdphe_apcd_atops | VOCs_ATEC_43794 | ATEC | 45204 | o-Xylene | 149 | 8 | 1 | 1 | 1 | 0 | 1567 |  |  |  |  | ['misc_1 contains RPD if calculated, '] | 66181
cdphe_apcd_atops | VOCs_ATEC_43794 | ATEC | 45807 | p-Dichlorobenzene | 149 | 8 | 1 | 1 | 1 | 0 | 1567 |  |  |  |  | ['misc_1 contains RPD if calculated, '] | 66181
cdphe_apcd_atops | VOCs_ATEC_43794 | ATEC | 45220 | Styrene | 149 | 8 | 1 | 1 | 1 | 0 | 1567 |  |  |  |  | ['misc_1 contains RPD if calculated, '] | 66181
cdphe_apcd_atops | VOCs_ATEC_43794 | ATEC | 43373 | tert-Amyl Methyl Ether | 149 | 8 | 1 | 1 | 1 | 0 | 1567 |  |  |  |  | ['misc_1 contains RPD if calculated, '] | 66181
cdphe_apcd_atops | VOCs_ATEC_43794 | ATEC | 43817 | Tetrachloroethylene | 149 | 8 | 1 | 1 | 1 | 0 | 1567 |  |  |  |  | ['misc_1 contains RPD if calculated, '] | 66181
cdphe_apcd_atops | VOCs_ATEC_43794 | ATEC | 45202 | Toluene | 149 | 8 | 1 | 1 | 1 | 0 | 1567 |  |  |  |  | ['misc_1 contains RPD if calculated, '] | 66181
cdphe_apcd_atops | VOCs_ATEC_43794 | ATEC | 43838 | trans-1,2-Dichloroethylene | 149 | 8 | 1 | 1 | 1 | 0 | 1567 |  |  |  |  | ['misc_1 contains RPD if calculated, '] | 66181
cdphe_apcd_atops | VOCs_ATEC_43794 | ATEC | 43830 | trans-1,3-Dichloropropene | 149 | 8 | 1 | 1 | 1 | 0 | 1567 |  |  |  |  | ['misc_1 contains RPD if calculated, '] | 66181
cdphe_apcd_atops | VOCs_ATEC_43794 | ATEC | 43824 | Trichloroethylene | 149 | 8 | 1 | 1 | 1 | 0 | 1567 |  |  |  |  | ['misc_1 contains RPD if calculated, '] | 66181
cdphe_apcd_atops | VOCs_ATEC_43794 | ATEC | 43811 | Trichlorofluoromethane | 149 | 8 | 1 | 1 | 1 | 0 | 1567 |  |  |  |  | ['misc_1 contains RPD if calculated, '] | 66181
cdphe_apcd_atops | VOCs_ATEC_43794 | ATEC | 43821 | Trichlorotrifluoroethane | 149 | 8 | 1 | 1 | 1 | 0 | 1567 |  |  |  |  | ['misc_1 contains RPD if calculated, '] | 66181
cdphe_apcd_atops | VOCs_ATEC_43794 | ATEC | 43860 | Vinyl chloride | 149 | 8 | 1 | 1 | 1 | 0 | 1567 |  |  |  |  | ['misc_1 contains RPD if calculated, '] | 66181
cdphe_apcd_atops | VOCs_ATEC_43794 | ATEC | 43814 | 1,1,1-Trichloroethane | 149 | 8 | 1 | 1 | 1 | 0 | 1567 |  |  |  |  | ['misc_1 contains RPD if calculated, '] | 21926
cdphe_apcd_atops | VOCs_ATEC_43794 | ATEC | 43818 | 1,1,2,2-Tetrachloroethane | 149 | 8 | 1 | 1 | 1 | 0 | 1567 |  |  |  |  | ['misc_1 contains RPD if calculated, '] | 21926
cdphe_apcd_atops | VOCs_ATEC_43794 | ATEC | 43820 | 1,1,2-Trichloroethane | 149 | 8 | 1 | 1 | 1 | 0 | 1567 |  |  |  |  | ['misc_1 contains RPD if calculated, '] | 21926
cdphe_apcd_atops | VOCs_ATEC_43794 | ATEC | 43813 | 1,1-Dichloroethane | 149 | 8 | 1 | 1 | 1 | 0 | 1567 |  |  |  |  | ['misc_1 contains RPD if calculated, '] | 21926
cdphe_apcd_atops | VOCs_ATEC_43794 | ATEC | 43826 | 1,1-Dichloroethene | 149 | 8 | 1 | 1 | 1 | 0 | 1567 |  |  |  |  | ['misc_1 contains RPD if calculated, '] | 21926
cdphe_apcd_atops | VOCs_ATEC_43794 | ATEC | 45810 | 1,2,4-Trichlorobenzene | 149 | 8 | 1 | 1 | 1 | 0 | 1567 |  |  |  |  | ['misc_1 contains RPD if calculated, '] | 21926
cdphe_apcd_atops | VOCs_ATEC_43794 | ATEC | 45208 | 1,2,4-Trimethylbenzene | 149 | 8 | 1 | 1 | 1 | 0 | 1567 |  |  |  |  | ['misc_1 contains RPD if calculated, '] | 21926
cdphe_apcd_atops | VOCs_ATEC_43794 | ATEC | 43843 | 1,2-Dibromoethane | 149 | 8 | 1 | 1 | 1 | 0 | 1567 |  |  |  |  | ['misc_1 contains RPD if calculated, '] | 21926
cdphe_apcd_atops | VOCs_ATEC_43794 | ATEC | 43815 | 1,2-Dichloroethane | 149 | 8 | 1 | 1 | 1 | 0 | 1567 |  |  |  |  | ['misc_1 contains RPD if calculated, '] | 21926
cdphe_apcd_atops | VOCs_ATEC_43794 | ATEC | 43829 | 1,2-Dichloropropane | 149 | 8 | 1 | 1 | 1 | 0 | 1567 |  |  |  |  | ['misc_1 contains RPD if calculated, '] | 21926
cdphe_apcd_atops | VOCs_ATEC_43794 | ATEC | 45207 | 1,3,5-Trimethylbenzene | 149 | 8 | 1 | 1 | 1 | 0 | 1567 |  |  |  |  | ['misc_1 contains RPD if calculated, '] | 21926
cdphe_apcd_atops | VOCs_ATEC_43794 | ATEC | 43218 | 1,3-Butadiene | 149 | 8 | 1 | 1 | 1 | 0 | 1567 |  |  |  |  | ['misc_1 contains RPD if calculated, '] | 21926
cdphe_apcd_atops | VOCs_ATEC_43794 | ATEC | 43702 | Acetonitrile | 149 | 8 | 1 | 1 | 1 | 0 | 1567 |  |  |  |  | ['misc_1 contains RPD if calculated, '] | 21926
cdphe_apcd_atops | VOCs_ATEC_43794 | ATEC | 43509 | Acrolein | 149 | 8 | 1 | 1 | 1 | 0 | 1567 |  |  |  |  | ['misc_1 contains RPD if calculated, '] | 21926
cdphe_apcd_atops | VOCs_ATEC_43794 | ATEC | 43704 | Acrylonitrile | 149 | 8 | 1 | 1 | 1 | 0 | 1567 |  |  |  |  | ['misc_1 contains RPD if calculated, '] | 21926
cdphe_apcd_atops | VOCs_ATEC_43794 | ATEC | 45201 | Benzene | 149 | 8 | 1 | 1 | 1 | 0 | 1567 |  |  |  |  | ['misc_1 contains RPD if calculated, '] | 21926
cdphe_apcd_atops | VOCs_ATEC_43794 | ATEC | 43836 | Bromochloromethane | 149 | 8 | 1 | 1 | 1 | 0 | 1567 |  |  |  |  | ['misc_1 contains RPD if calculated, '] | 21926
cdphe_apcd_atops | VOCs_ATEC_43794 | ATEC | 43828 | Bromodichloromethane | 149 | 8 | 1 | 1 | 1 | 0 | 1567 |  |  |  |  | ['misc_1 contains RPD if calculated, '] | 21926
cdphe_apcd_atops | VOCs_ATEC_43794 | ATEC | 43806 | Bromoform | 149 | 8 | 1 | 1 | 1 | 0 | 1567 |  |  |  |  | ['misc_1 contains RPD if calculated, '] | 21926
cdphe_apcd_atops | VOCs_ATEC_43794 | ATEC | 43819 | Bromomethane | 149 | 8 | 1 | 1 | 1 | 0 | 1567 |  |  |  |  | ['misc_1 contains RPD if calculated, '] | 21926
cdphe_apcd_atops | VOCs_ATEC_43794 | ATEC | 42153 | Carbon Disulfide | 149 | 8 | 1 | 1 | 1 | 0 | 1567 |  |  |  |  | ['misc_1 contains RPD if calculated, '] | 21926
cdphe_apcd_atops | VOCs_ATEC_43794 | ATEC | 43804 | Carbon Tetrachloride | 149 | 8 | 1 | 1 | 1 | 0 | 1567 |  |  |  |  | ['misc_1 contains RPD if calculated, '] | 21926
cdphe_apcd_atops | VOCs_ATEC_43794 | ATEC | 45801 | Chlorobenzene | 149 | 8 | 1 | 1 | 1 | 0 | 1567 |  |  |  |  | ['misc_1 contains RPD if calculated, '] | 21926
cdphe_apcd_atops | VOCs_ATEC_43794 | ATEC | 43812 | Chloroethane | 149 | 8 | 1 | 1 | 1 | 0 | 1567 |  |  |  |  | ['misc_1 contains RPD if calculated, '] | 21926
cdphe_apcd_atops | VOCs_ATEC_43794 | ATEC | 43803 | Chloroform | 149 | 8 | 1 | 1 | 1 | 0 | 1567 |  |  |  |  | ['misc_1 contains RPD if calculated, '] | 21926
cdphe_apcd_atops | VOCs_ATEC_43794 | ATEC | 43801 | Chloromethane | 149 | 8 | 1 | 1 | 1 | 0 | 1567 |  |  |  |  | ['misc_1 contains RPD if calculated, '] | 21926
cdphe_apcd_atops | VOCs_ATEC_43794 | ATEC | 43835 | Chloroprene | 149 | 8 | 1 | 1 | 1 | 0 | 1567 |  |  |  |  | ['misc_1 contains RPD if calculated, '] | 21926
cdphe_apcd_atops | VOCs_ATEC_43794 | ATEC | 43839 | cis-1,2-Dichloroethylene | 149 | 8 | 1 | 1 | 1 | 0 | 1567 |  |  |  |  | ['misc_1 contains RPD if calculated, '] | 21926
cdphe_apcd_atops | VOCs_ATEC_43794 | ATEC | 43831 | cis-1,3-Dichloropropene | 149 | 8 | 1 | 1 | 1 | 0 | 1567 |  |  |  |  | ['misc_1 contains RPD if calculated, '] | 21926
cdphe_apcd_atops | VOCs_ATEC_43794 | ATEC | 43832 | Dibromochloromethane | 149 | 8 | 1 | 1 | 1 | 0 | 1567 |  |  |  |  | ['misc_1 contains RPD if calculated, '] | 21926
cdphe_apcd_atops | VOCs_ATEC_43794 | ATEC | 43823 | Dichlorodifluoromethane | 149 | 8 | 1 | 1 | 1 | 0 | 1567 |  |  |  |  | ['misc_1 contains RPD if calculated, '] | 21926
cdphe_apcd_atops | VOCs_ATEC_43794 | ATEC | 43802 | Dichloromethane | 149 | 8 | 1 | 1 | 1 | 0 | 1567 |  |  |  |  | ['misc_1 contains RPD if calculated, '] | 21926
cdphe_apcd_atops | VOCs_ATEC_43794 | ATEC | 43208 | Dichlorotetrafluoroethane | 149 | 8 | 1 | 1 | 1 | 0 | 1567 |  |  |  |  | ['misc_1 contains RPD if calculated, '] | 21926
cdphe_apcd_atops | VOCs_ATEC_43794 | ATEC | 43438 | Ethyl Acrylate | 149 | 8 | 1 | 1 | 1 | 0 | 1567 |  |  |  |  | ['misc_1 contains RPD if calculated, '] | 21926
cdphe_apcd_atops | VOCs_ATEC_43794 | ATEC | 43396 | Ethyl tert-Butyl Ether | 149 | 8 | 1 | 1 | 1 | 0 | 1567 |  |  |  |  | ['misc_1 contains RPD if calculated, '] | 21926
cdphe_apcd_atops | VOCs_ATEC_43794 | ATEC | 45203 | Ethylbenzene | 149 | 8 | 1 | 1 | 1 | 0 | 1567 |  |  |  |  | ['misc_1 contains RPD if calculated, '] | 21926
cdphe_apcd_atops | VOCs_ATEC_43794 | ATEC | 43601 | Ethylene oxide | 149 | 8 | 1 | 1 | 1 | 0 | 1567 |  |  |  |  | ['misc_1 contains RPD if calculated, '] | 21926
cdphe_apcd_atops | VOCs_ATEC_43794 | ATEC | 43844 | Hexachloro-1,3-butadiene | 149 | 8 | 1 | 1 | 1 | 0 | 1567 |  |  |  |  | ['misc_1 contains RPD if calculated, '] | 21926
cdphe_apcd_atops | VOCs_ATEC_43794 | ATEC | 45109 | m,p-Xylene | 149 | 8 | 1 | 1 | 1 | 0 | 1567 |  |  |  |  | ['misc_1 contains RPD if calculated, '] | 21926
cdphe_apcd_atops | VOCs_ATEC_43794 | ATEC | 45806 | m-Dichlorobenzene | 149 | 8 | 1 | 1 | 1 | 0 | 1567 |  |  |  |  | ['misc_1 contains RPD if calculated, '] | 21926
cdphe_apcd_atops | VOCs_ATEC_43794 | ATEC | 43560 | Methyl Isobutyl Ketone | 149 | 8 | 1 | 1 | 1 | 0 | 1567 |  |  |  |  | ['misc_1 contains RPD if calculated, '] | 21926
cdphe_apcd_atops | VOCs_ATEC_43794 | ATEC | 43441 | Methyl Methacrylate | 149 | 8 | 1 | 1 | 1 | 0 | 1567 |  |  |  |  | ['misc_1 contains RPD if calculated, '] | 21926
cdphe_apcd_atops | VOCs_ATEC_43794 | ATEC | 43372 | Methyl tert-Butyl Ether | 149 | 8 | 1 | 1 | 1 | 0 | 1567 |  |  |  |  | ['misc_1 contains RPD if calculated, '] | 21926
cdphe_apcd_atops | VOCs_ATEC_43794 | ATEC | 43233 | n-Octane | 149 | 8 | 1 | 1 | 1 | 0 | 1567 |  |  |  |  | ['misc_1 contains RPD if calculated, '] | 21926
cdphe_apcd_atops | VOCs_ATEC_43794 | ATEC | 45805 | o-Dichlorobenzene | 149 | 8 | 1 | 1 | 1 | 0 | 1567 |  |  |  |  | ['misc_1 contains RPD if calculated, '] | 21926
cdphe_apcd_atops | VOCs_ATEC_43794 | ATEC | 45204 | o-Xylene | 149 | 8 | 1 | 1 | 1 | 0 | 1567 |  |  |  |  | ['misc_1 contains RPD if calculated, '] | 21926
cdphe_apcd_atops | VOCs_ATEC_43794 | ATEC | 45807 | p-Dichlorobenzene | 149 | 8 | 1 | 1 | 1 | 0 | 1567 |  |  |  |  | ['misc_1 contains RPD if calculated, '] | 21926
cdphe_apcd_atops | VOCs_ATEC_43794 | ATEC | 45220 | Styrene | 149 | 8 | 1 | 1 | 1 | 0 | 1567 |  |  |  |  | ['misc_1 contains RPD if calculated, '] | 21926
cdphe_apcd_atops | VOCs_ATEC_43794 | ATEC | 43373 | tert-Amyl Methyl Ether | 149 | 8 | 1 | 1 | 1 | 0 | 1567 |  |  |  |  | ['misc_1 contains RPD if calculated, '] | 21926
cdphe_apcd_atops | VOCs_ATEC_43794 | ATEC | 43817 | Tetrachloroethylene | 149 | 8 | 1 | 1 | 1 | 0 | 1567 |  |  |  |  | ['misc_1 contains RPD if calculated, '] | 21926
cdphe_apcd_atops | VOCs_ATEC_43794 | ATEC | 45202 | Toluene | 149 | 8 | 1 | 1 | 1 | 0 | 1567 |  |  |  |  | ['misc_1 contains RPD if calculated, '] | 21926
cdphe_apcd_atops | VOCs_ATEC_43794 | ATEC | 43838 | trans-1,2-Dichloroethylene | 149 | 8 | 1 | 1 | 1 | 0 | 1567 |  |  |  |  | ['misc_1 contains RPD if calculated, '] | 21926
cdphe_apcd_atops | VOCs_ATEC_43794 | ATEC | 43830 | trans-1,3-Dichloropropene | 149 | 8 | 1 | 1 | 1 | 0 | 1567 |  |  |  |  | ['misc_1 contains RPD if calculated, '] | 21926
cdphe_apcd_atops | VOCs_ATEC_43794 | ATEC | 43824 | Trichloroethylene | 149 | 8 | 1 | 1 | 1 | 0 | 1567 |  |  |  |  | ['misc_1 contains RPD if calculated, '] | 21926
cdphe_apcd_atops | VOCs_ATEC_43794 | ATEC | 43811 | Trichlorofluoromethane | 149 | 8 | 1 | 1 | 1 | 0 | 1567 |  |  |  |  | ['misc_1 contains RPD if calculated, '] | 21926
cdphe_apcd_atops | VOCs_ATEC_43794 | ATEC | 43821 | Trichlorotrifluoroethane | 149 | 8 | 1 | 1 | 1 | 0 | 1567 |  |  |  |  | ['misc_1 contains RPD if calculated, '] | 21926
cdphe_apcd_atops | VOCs_ATEC_43794 | ATEC | 43860 | Vinyl chloride | 149 | 8 | 1 | 1 | 1 | 0 | 1567 |  |  |  |  | ['misc_1 contains RPD if calculated, '] | 21926
cdphe_apcd_atops | VOCs_ATEC_43794 | ATEC | 43814 | 1,1,1-Trichloroethane | 149 | 8 | 1 | 1 | 1 | 0 | 1567 |  |  |  |  | ['misc_1 contains RPD if calculated, '] | 47376
cdphe_apcd_atops | VOCs_ATEC_43794 | ATEC | 43818 | 1,1,2,2-Tetrachloroethane | 149 | 8 | 1 | 1 | 1 | 0 | 1567 |  |  |  |  | ['misc_1 contains RPD if calculated, '] | 47376
cdphe_apcd_atops | VOCs_ATEC_43794 | ATEC | 43820 | 1,1,2-Trichloroethane | 149 | 8 | 1 | 1 | 1 | 0 | 1567 |  |  |  |  | ['misc_1 contains RPD if calculated, '] | 47376
cdphe_apcd_atops | VOCs_ATEC_43794 | ATEC | 43813 | 1,1-Dichloroethane | 149 | 8 | 1 | 1 | 1 | 0 | 1567 |  |  |  |  | ['misc_1 contains RPD if calculated, '] | 47376
cdphe_apcd_atops | VOCs_ATEC_43794 | ATEC | 43826 | 1,1-Dichloroethene | 149 | 8 | 1 | 1 | 1 | 0 | 1567 |  |  |  |  | ['misc_1 contains RPD if calculated, '] | 47376
cdphe_apcd_atops | VOCs_ATEC_43794 | ATEC | 45810 | 1,2,4-Trichlorobenzene | 149 | 8 | 1 | 1 | 1 | 0 | 1567 |  |  |  |  | ['misc_1 contains RPD if calculated, '] | 47376
cdphe_apcd_atops | VOCs_ATEC_43794 | ATEC | 45208 | 1,2,4-Trimethylbenzene | 149 | 8 | 1 | 1 | 1 | 0 | 1567 |  |  |  |  | ['misc_1 contains RPD if calculated, '] | 47376
cdphe_apcd_atops | VOCs_ATEC_43794 | ATEC | 43843 | 1,2-Dibromoethane | 149 | 8 | 1 | 1 | 1 | 0 | 1567 |  |  |  |  | ['misc_1 contains RPD if calculated, '] | 47376
cdphe_apcd_atops | VOCs_ATEC_43794 | ATEC | 43815 | 1,2-Dichloroethane | 149 | 8 | 1 | 1 | 1 | 0 | 1567 |  |  |  |  | ['misc_1 contains RPD if calculated, '] | 47376
cdphe_apcd_atops | VOCs_ATEC_43794 | ATEC | 43829 | 1,2-Dichloropropane | 149 | 8 | 1 | 1 | 1 | 0 | 1567 |  |  |  |  | ['misc_1 contains RPD if calculated, '] | 47376
cdphe_apcd_atops | VOCs_ATEC_43794 | ATEC | 45207 | 1,3,5-Trimethylbenzene | 149 | 8 | 1 | 1 | 1 | 0 | 1567 |  |  |  |  | ['misc_1 contains RPD if calculated, '] | 47376
cdphe_apcd_atops | VOCs_ATEC_43794 | ATEC | 43218 | 1,3-Butadiene | 149 | 8 | 1 | 1 | 1 | 0 | 1567 |  |  |  |  | ['misc_1 contains RPD if calculated, '] | 47376
cdphe_apcd_atops | VOCs_ATEC_43794 | ATEC | 43702 | Acetonitrile | 149 | 8 | 1 | 1 | 1 | 0 | 1567 |  |  |  |  | ['misc_1 contains RPD if calculated, '] | 47376
cdphe_apcd_atops | VOCs_ATEC_43794 | ATEC | 43509 | Acrolein | 149 | 8 | 1 | 1 | 1 | 0 | 1567 |  |  |  |  | ['misc_1 contains RPD if calculated, '] | 47376
cdphe_apcd_atops | VOCs_ATEC_43794 | ATEC | 43704 | Acrylonitrile | 149 | 8 | 1 | 1 | 1 | 0 | 1567 |  |  |  |  | ['misc_1 contains RPD if calculated, '] | 47376
cdphe_apcd_atops | VOCs_ATEC_43794 | ATEC | 45201 | Benzene | 149 | 8 | 1 | 1 | 1 | 0 | 1567 |  |  |  |  | ['misc_1 contains RPD if calculated, '] | 47376
cdphe_apcd_atops | VOCs_ATEC_43794 | ATEC | 43836 | Bromochloromethane | 149 | 8 | 1 | 1 | 1 | 0 | 1567 |  |  |  |  | ['misc_1 contains RPD if calculated, '] | 47376
cdphe_apcd_atops | VOCs_ATEC_43794 | ATEC | 43828 | Bromodichloromethane | 149 | 8 | 1 | 1 | 1 | 0 | 1567 |  |  |  |  | ['misc_1 contains RPD if calculated, '] | 47376
cdphe_apcd_atops | VOCs_ATEC_43794 | ATEC | 43806 | Bromoform | 149 | 8 | 1 | 1 | 1 | 0 | 1567 |  |  |  |  | ['misc_1 contains RPD if calculated, '] | 47376
cdphe_apcd_atops | VOCs_ATEC_43794 | ATEC | 43819 | Bromomethane | 149 | 8 | 1 | 1 | 1 | 0 | 1567 |  |  |  |  | ['misc_1 contains RPD if calculated, '] | 47376
cdphe_apcd_atops | VOCs_ATEC_43794 | ATEC | 42153 | Carbon Disulfide | 149 | 8 | 1 | 1 | 1 | 0 | 1567 |  |  |  |  | ['misc_1 contains RPD if calculated, '] | 47376
cdphe_apcd_atops | VOCs_ATEC_43794 | ATEC | 43804 | Carbon Tetrachloride | 149 | 8 | 1 | 1 | 1 | 0 | 1567 |  |  |  |  | ['misc_1 contains RPD if calculated, '] | 47376
cdphe_apcd_atops | VOCs_ATEC_43794 | ATEC | 45801 | Chlorobenzene | 149 | 8 | 1 | 1 | 1 | 0 | 1567 |  |  |  |  | ['misc_1 contains RPD if calculated, '] | 47376
cdphe_apcd_atops | VOCs_ATEC_43794 | ATEC | 43812 | Chloroethane | 149 | 8 | 1 | 1 | 1 | 0 | 1567 |  |  |  |  | ['misc_1 contains RPD if calculated, '] | 47376
cdphe_apcd_atops | VOCs_ATEC_43794 | ATEC | 43803 | Chloroform | 149 | 8 | 1 | 1 | 1 | 0 | 1567 |  |  |  |  | ['misc_1 contains RPD if calculated, '] | 47376
cdphe_apcd_atops | VOCs_ATEC_43794 | ATEC | 43801 | Chloromethane | 149 | 8 | 1 | 1 | 1 | 0 | 1567 |  |  |  |  | ['misc_1 contains RPD if calculated, '] | 47376
cdphe_apcd_atops | VOCs_ATEC_43794 | ATEC | 43835 | Chloroprene | 149 | 8 | 1 | 1 | 1 | 0 | 1567 |  |  |  |  | ['misc_1 contains RPD if calculated, '] | 47376
cdphe_apcd_atops | VOCs_ATEC_43794 | ATEC | 43839 | cis-1,2-Dichloroethylene | 149 | 8 | 1 | 1 | 1 | 0 | 1567 |  |  |  |  | ['misc_1 contains RPD if calculated, '] | 47376
cdphe_apcd_atops | VOCs_ATEC_43794 | ATEC | 43831 | cis-1,3-Dichloropropene | 149 | 8 | 1 | 1 | 1 | 0 | 1567 |  |  |  |  | ['misc_1 contains RPD if calculated, '] | 47376
cdphe_apcd_atops | VOCs_ATEC_43794 | ATEC | 43832 | Dibromochloromethane | 149 | 8 | 1 | 1 | 1 | 0 | 1567 |  |  |  |  | ['misc_1 contains RPD if calculated, '] | 47376
cdphe_apcd_atops | VOCs_ATEC_43794 | ATEC | 43823 | Dichlorodifluoromethane | 149 | 8 | 1 | 1 | 1 | 0 | 1567 |  |  |  |  | ['misc_1 contains RPD if calculated, '] | 47376
cdphe_apcd_atops | VOCs_ATEC_43794 | ATEC | 43802 | Dichloromethane | 149 | 8 | 1 | 1 | 1 | 0 | 1567 |  |  |  |  | ['misc_1 contains RPD if calculated, '] | 47376
cdphe_apcd_atops | VOCs_ATEC_43794 | ATEC | 43208 | Dichlorotetrafluoroethane | 149 | 8 | 1 | 1 | 1 | 0 | 1567 |  |  |  |  | ['misc_1 contains RPD if calculated, '] | 47376
cdphe_apcd_atops | VOCs_ATEC_43794 | ATEC | 43438 | Ethyl Acrylate | 149 | 8 | 1 | 1 | 1 | 0 | 1567 |  |  |  |  | ['misc_1 contains RPD if calculated, '] | 47376
cdphe_apcd_atops | VOCs_ATEC_43794 | ATEC | 43396 | Ethyl tert-Butyl Ether | 149 | 8 | 1 | 1 | 1 | 0 | 1567 |  |  |  |  | ['misc_1 contains RPD if calculated, '] | 47376
cdphe_apcd_atops | VOCs_ATEC_43794 | ATEC | 45203 | Ethylbenzene | 149 | 8 | 1 | 1 | 1 | 0 | 1567 |  |  |  |  | ['misc_1 contains RPD if calculated, '] | 47376
cdphe_apcd_atops | VOCs_ATEC_43794 | ATEC | 43601 | Ethylene oxide | 149 | 8 | 1 | 1 | 1 | 0 | 1567 |  |  |  |  | ['misc_1 contains RPD if calculated, '] | 47376
cdphe_apcd_atops | VOCs_ATEC_43794 | ATEC | 43844 | Hexachloro-1,3-butadiene | 149 | 8 | 1 | 1 | 1 | 0 | 1567 |  |  |  |  | ['misc_1 contains RPD if calculated, '] | 47376
cdphe_apcd_atops | VOCs_ATEC_43794 | ATEC | 45109 | m,p-Xylene | 149 | 8 | 1 | 1 | 1 | 0 | 1567 |  |  |  |  | ['misc_1 contains RPD if calculated, '] | 47376
cdphe_apcd_atops | VOCs_ATEC_43794 | ATEC | 45806 | m-Dichlorobenzene | 149 | 8 | 1 | 1 | 1 | 0 | 1567 |  |  |  |  | ['misc_1 contains RPD if calculated, '] | 47376
cdphe_apcd_atops | VOCs_ATEC_43794 | ATEC | 43560 | Methyl Isobutyl Ketone | 149 | 8 | 1 | 1 | 1 | 0 | 1567 |  |  |  |  | ['misc_1 contains RPD if calculated, '] | 47376
cdphe_apcd_atops | VOCs_ATEC_43794 | ATEC | 43441 | Methyl Methacrylate | 149 | 8 | 1 | 1 | 1 | 0 | 1567 |  |  |  |  | ['misc_1 contains RPD if calculated, '] | 47376
cdphe_apcd_atops | VOCs_ATEC_43794 | ATEC | 43372 | Methyl tert-Butyl Ether | 149 | 8 | 1 | 1 | 1 | 0 | 1567 |  |  |  |  | ['misc_1 contains RPD if calculated, '] | 47376
cdphe_apcd_atops | VOCs_ATEC_43794 | ATEC | 43233 | n-Octane | 149 | 8 | 1 | 1 | 1 | 0 | 1567 |  |  |  |  | ['misc_1 contains RPD if calculated, '] | 47376
cdphe_apcd_atops | VOCs_ATEC_43794 | ATEC | 45805 | o-Dichlorobenzene | 149 | 8 | 1 | 1 | 1 | 0 | 1567 |  |  |  |  | ['misc_1 contains RPD if calculated, '] | 47376
cdphe_apcd_atops | VOCs_ATEC_43794 | ATEC | 45204 | o-Xylene | 149 | 8 | 1 | 1 | 1 | 0 | 1567 |  |  |  |  | ['misc_1 contains RPD if calculated, '] | 47376
cdphe_apcd_atops | VOCs_ATEC_43794 | ATEC | 45807 | p-Dichlorobenzene | 149 | 8 | 1 | 1 | 1 | 0 | 1567 |  |  |  |  | ['misc_1 contains RPD if calculated, '] | 47376
cdphe_apcd_atops | VOCs_ATEC_43794 | ATEC | 45220 | Styrene | 149 | 8 | 1 | 1 | 1 | 0 | 1567 |  |  |  |  | ['misc_1 contains RPD if calculated, '] | 47376
cdphe_apcd_atops | VOCs_ATEC_43794 | ATEC | 43373 | tert-Amyl Methyl Ether | 149 | 8 | 1 | 1 | 1 | 0 | 1567 |  |  |  |  | ['misc_1 contains RPD if calculated, '] | 47376
cdphe_apcd_atops | VOCs_ATEC_43794 | ATEC | 43817 | Tetrachloroethylene | 149 | 8 | 1 | 1 | 1 | 0 | 1567 |  |  |  |  | ['misc_1 contains RPD if calculated, '] | 47376
cdphe_apcd_atops | VOCs_ATEC_43794 | ATEC | 45202 | Toluene | 149 | 8 | 1 | 1 | 1 | 0 | 1567 |  |  |  |  | ['misc_1 contains RPD if calculated, '] | 47376
cdphe_apcd_atops | VOCs_ATEC_43794 | ATEC | 43838 | trans-1,2-Dichloroethylene | 149 | 8 | 1 | 1 | 1 | 0 | 1567 |  |  |  |  | ['misc_1 contains RPD if calculated, '] | 47376
cdphe_apcd_atops | VOCs_ATEC_43794 | ATEC | 43830 | trans-1,3-Dichloropropene | 149 | 8 | 1 | 1 | 1 | 0 | 1567 |  |  |  |  | ['misc_1 contains RPD if calculated, '] | 47376
cdphe_apcd_atops | VOCs_ATEC_43794 | ATEC | 43824 | Trichloroethylene | 149 | 8 | 1 | 1 | 1 | 0 | 1567 |  |  |  |  | ['misc_1 contains RPD if calculated, '] | 47376
cdphe_apcd_atops | VOCs_ATEC_43794 | ATEC | 43811 | Trichlorofluoromethane | 149 | 8 | 1 | 1 | 1 | 0 | 1567 |  |  |  |  | ['misc_1 contains RPD if calculated, '] | 47376
cdphe_apcd_atops | VOCs_ATEC_43794 | ATEC | 43821 | Trichlorotrifluoroethane | 149 | 8 | 1 | 1 | 1 | 0 | 1567 |  |  |  |  | ['misc_1 contains RPD if calculated, '] | 47376
cdphe_apcd_atops | VOCs_ATEC_43794 | ATEC | 43860 | Vinyl chloride | 149 | 8 | 1 | 1 | 1 | 0 | 1567 |  |  |  |  | ['misc_1 contains RPD if calculated, '] | 47376
cdphe_apcd_atops | VOCs_ATEC_43794 | ATEC | 43814 | 1,1,1-Trichloroethane | 149 | 8 | 1 | 1 | 1 | 0 | 1567 |  |  |  |  | ['misc_1 contains RPD if calculated, '] | 30971
cdphe_apcd_atops | VOCs_ATEC_43794 | ATEC | 43818 | 1,1,2,2-Tetrachloroethane | 149 | 8 | 1 | 1 | 1 | 0 | 1567 |  |  |  |  | ['misc_1 contains RPD if calculated, '] | 30971
cdphe_apcd_atops | VOCs_ATEC_43794 | ATEC | 43820 | 1,1,2-Trichloroethane | 149 | 8 | 1 | 1 | 1 | 0 | 1567 |  |  |  |  | ['misc_1 contains RPD if calculated, '] | 30971
cdphe_apcd_atops | VOCs_ATEC_43794 | ATEC | 43813 | 1,1-Dichloroethane | 149 | 8 | 1 | 1 | 1 | 0 | 1567 |  |  |  |  | ['misc_1 contains RPD if calculated, '] | 30971
cdphe_apcd_atops | VOCs_ATEC_43794 | ATEC | 43826 | 1,1-Dichloroethene | 149 | 8 | 1 | 1 | 1 | 0 | 1567 |  |  |  |  | ['misc_1 contains RPD if calculated, '] | 30971
cdphe_apcd_atops | VOCs_ATEC_43794 | ATEC | 45810 | 1,2,4-Trichlorobenzene | 149 | 8 | 1 | 1 | 1 | 0 | 1567 |  |  |  |  | ['misc_1 contains RPD if calculated, '] | 30971
cdphe_apcd_atops | VOCs_ATEC_43794 | ATEC | 45208 | 1,2,4-Trimethylbenzene | 149 | 8 | 1 | 1 | 1 | 0 | 1567 |  |  |  |  | ['misc_1 contains RPD if calculated, '] | 30971
cdphe_apcd_atops | VOCs_ATEC_43794 | ATEC | 43843 | 1,2-Dibromoethane | 149 | 8 | 1 | 1 | 1 | 0 | 1567 |  |  |  |  | ['misc_1 contains RPD if calculated, '] | 30971
cdphe_apcd_atops | VOCs_ATEC_43794 | ATEC | 43815 | 1,2-Dichloroethane | 149 | 8 | 1 | 1 | 1 | 0 | 1567 |  |  |  |  | ['misc_1 contains RPD if calculated, '] | 30971
cdphe_apcd_atops | VOCs_ATEC_43794 | ATEC | 43829 | 1,2-Dichloropropane | 149 | 8 | 1 | 1 | 1 | 0 | 1567 |  |  |  |  | ['misc_1 contains RPD if calculated, '] | 30971
cdphe_apcd_atops | VOCs_ATEC_43794 | ATEC | 45207 | 1,3,5-Trimethylbenzene | 149 | 8 | 1 | 1 | 1 | 0 | 1567 |  |  |  |  | ['misc_1 contains RPD if calculated, '] | 30971
cdphe_apcd_atops | VOCs_ATEC_43794 | ATEC | 43218 | 1,3-Butadiene | 149 | 8 | 1 | 1 | 1 | 0 | 1567 |  |  |  |  | ['misc_1 contains RPD if calculated, '] | 30971
cdphe_apcd_atops | VOCs_ATEC_43794 | ATEC | 43702 | Acetonitrile | 149 | 8 | 1 | 1 | 1 | 0 | 1567 |  |  | 4.9 |  | ['misc_1 contains RPD if calculated, '] | 30971
cdphe_apcd_atops | VOCs_ATEC_43794 | ATEC | 43509 | Acrolein | 149 | 8 | 1 | 1 | 1 | 0 | 1567 |  |  |  |  | ['misc_1 contains RPD if calculated, '] | 30971
cdphe_apcd_atops | VOCs_ATEC_43794 | ATEC | 43704 | Acrylonitrile | 149 | 8 | 1 | 1 | 1 | 0 | 1567 |  |  |  |  | ['misc_1 contains RPD if calculated, '] | 30971
cdphe_apcd_atops | VOCs_ATEC_43794 | ATEC | 45201 | Benzene | 149 | 8 | 1 | 1 | 1 | 0 | 1567 |  |  | 10.7 |  | ['misc_1 contains RPD if calculated, '] | 30971
cdphe_apcd_atops | VOCs_ATEC_43794 | ATEC | 43836 | Bromochloromethane | 149 | 8 | 1 | 1 | 1 | 0 | 1567 |  |  |  |  | ['misc_1 contains RPD if calculated, '] | 30971
cdphe_apcd_atops | VOCs_ATEC_43794 | ATEC | 43828 | Bromodichloromethane | 149 | 8 | 1 | 1 | 1 | 0 | 1567 |  |  |  |  | ['misc_1 contains RPD if calculated, '] | 30971
cdphe_apcd_atops | VOCs_ATEC_43794 | ATEC | 43806 | Bromoform | 149 | 8 | 1 | 1 | 1 | 0 | 1567 |  |  |  |  | ['misc_1 contains RPD if calculated, '] | 30971
cdphe_apcd_atops | VOCs_ATEC_43794 | ATEC | 43819 | Bromomethane | 149 | 8 | 1 | 1 | 1 | 0 | 1567 |  |  |  |  | ['misc_1 contains RPD if calculated, '] | 30971
cdphe_apcd_atops | VOCs_ATEC_43794 | ATEC | 42153 | Carbon Disulfide | 149 | 8 | 1 | 1 | 1 | 0 | 1567 |  |  |  |  | ['misc_1 contains RPD if calculated, '] | 30971
cdphe_apcd_atops | VOCs_ATEC_43794 | ATEC | 43804 | Carbon Tetrachloride | 149 | 8 | 1 | 1 | 1 | 0 | 1567 |  |  | 1 |  | ['misc_1 contains RPD if calculated, '] | 30971
cdphe_apcd_atops | VOCs_ATEC_43794 | ATEC | 45801 | Chlorobenzene | 149 | 8 | 1 | 1 | 1 | 0 | 1567 |  |  |  |  | ['misc_1 contains RPD if calculated, '] | 30971
cdphe_apcd_atops | VOCs_ATEC_43794 | ATEC | 43812 | Chloroethane | 149 | 8 | 1 | 1 | 1 | 0 | 1567 |  |  |  |  | ['misc_1 contains RPD if calculated, '] | 30971
cdphe_apcd_atops | VOCs_ATEC_43794 | ATEC | 43803 | Chloroform | 149 | 8 | 1 | 1 | 1 | 0 | 1567 |  |  |  |  | ['misc_1 contains RPD if calculated, '] | 30971
cdphe_apcd_atops | VOCs_ATEC_43794 | ATEC | 43801 | Chloromethane | 149 | 8 | 1 | 1 | 1 | 0 | 1567 |  |  | 0 |  | ['misc_1 contains RPD if calculated, '] | 30971
cdphe_apcd_atops | VOCs_ATEC_43794 | ATEC | 43835 | Chloroprene | 149 | 8 | 1 | 1 | 1 | 0 | 1567 |  |  |  |  | ['misc_1 contains RPD if calculated, '] | 30971
cdphe_apcd_atops | VOCs_ATEC_43794 | ATEC | 43839 | cis-1,2-Dichloroethylene | 149 | 8 | 1 | 1 | 1 | 0 | 1567 |  |  |  |  | ['misc_1 contains RPD if calculated, '] | 30971
cdphe_apcd_atops | VOCs_ATEC_43794 | ATEC | 43831 | cis-1,3-Dichloropropene | 149 | 8 | 1 | 1 | 1 | 0 | 1567 |  |  |  |  | ['misc_1 contains RPD if calculated, '] | 30971
cdphe_apcd_atops | VOCs_ATEC_43794 | ATEC | 43832 | Dibromochloromethane | 149 | 8 | 1 | 1 | 1 | 0 | 1567 |  |  |  |  | ['misc_1 contains RPD if calculated, '] | 30971
cdphe_apcd_atops | VOCs_ATEC_43794 | ATEC | 43823 | Dichlorodifluoromethane | 149 | 8 | 1 | 1 | 1 | 0 | 1567 |  |  | 0.6 |  | ['misc_1 contains RPD if calculated, '] | 30971
cdphe_apcd_atops | VOCs_ATEC_43794 | ATEC | 43802 | Dichloromethane | 149 | 8 | 1 | 1 | 1 | 0 | 1567 |  |  | 4.7 |  | ['misc_1 contains RPD if calculated, '] | 30971
cdphe_apcd_atops | VOCs_ATEC_43794 | ATEC | 43208 | Dichlorotetrafluoroethane | 149 | 8 | 1 | 1 | 1 | 0 | 1567 |  |  |  |  | ['misc_1 contains RPD if calculated, '] | 30971
cdphe_apcd_atops | VOCs_ATEC_43794 | ATEC | 43438 | Ethyl Acrylate | 149 | 8 | 1 | 1 | 1 | 0 | 1567 |  |  |  |  | ['misc_1 contains RPD if calculated, '] | 30971
cdphe_apcd_atops | VOCs_ATEC_43794 | ATEC | 43396 | Ethyl tert-Butyl Ether | 149 | 8 | 1 | 1 | 1 | 0 | 1567 |  |  |  |  | ['misc_1 contains RPD if calculated, '] | 30971
cdphe_apcd_atops | VOCs_ATEC_43794 | ATEC | 45203 | Ethylbenzene | 149 | 8 | 1 | 1 | 1 | 0 | 1567 |  |  |  |  | ['misc_1 contains RPD if calculated, '] | 30971
cdphe_apcd_atops | VOCs_ATEC_43794 | ATEC | 43601 | Ethylene oxide | 149 | 8 | 1 | 1 | 1 | 0 | 1567 |  |  |  |  | ['misc_1 contains RPD if calculated, '] | 30971
cdphe_apcd_atops | VOCs_ATEC_43794 | ATEC | 43844 | Hexachloro-1,3-butadiene | 149 | 8 | 1 | 1 | 1 | 0 | 1567 |  |  |  |  | ['misc_1 contains RPD if calculated, '] | 30971
cdphe_apcd_atops | VOCs_ATEC_43794 | ATEC | 45109 | m,p-Xylene | 149 | 8 | 1 | 1 | 1 | 0 | 1567 |  |  |  |  | ['misc_1 contains RPD if calculated, '] | 30971
cdphe_apcd_atops | VOCs_ATEC_43794 | ATEC | 45806 | m-Dichlorobenzene | 149 | 8 | 1 | 1 | 1 | 0 | 1567 |  |  |  |  | ['misc_1 contains RPD if calculated, '] | 30971
cdphe_apcd_atops | VOCs_ATEC_43794 | ATEC | 43560 | Methyl Isobutyl Ketone | 149 | 8 | 1 | 1 | 1 | 0 | 1567 |  |  |  |  | ['misc_1 contains RPD if calculated, '] | 30971
cdphe_apcd_atops | VOCs_ATEC_43794 | ATEC | 43441 | Methyl Methacrylate | 149 | 8 | 1 | 1 | 1 | 0 | 1567 |  |  |  |  | ['misc_1 contains RPD if calculated, '] | 30971
cdphe_apcd_atops | VOCs_ATEC_43794 | ATEC | 43372 | Methyl tert-Butyl Ether | 149 | 8 | 1 | 1 | 1 | 0 | 1567 |  |  |  |  | ['misc_1 contains RPD if calculated, '] | 30971
cdphe_apcd_atops | VOCs_ATEC_43794 | ATEC | 43233 | n-Octane | 149 | 8 | 1 | 1 | 1 | 0 | 1567 |  |  |  |  | ['misc_1 contains RPD if calculated, '] | 30971
cdphe_apcd_atops | VOCs_ATEC_43794 | ATEC | 45805 | o-Dichlorobenzene | 149 | 8 | 1 | 1 | 1 | 0 | 1567 |  |  |  |  | ['misc_1 contains RPD if calculated, '] | 30971
cdphe_apcd_atops | VOCs_ATEC_43794 | ATEC | 45204 | o-Xylene | 149 | 8 | 1 | 1 | 1 | 0 | 1567 |  |  |  |  | ['misc_1 contains RPD if calculated, '] | 30971
cdphe_apcd_atops | VOCs_ATEC_43794 | ATEC | 45807 | p-Dichlorobenzene | 149 | 8 | 1 | 1 | 1 | 0 | 1567 |  |  |  |  | ['misc_1 contains RPD if calculated, '] | 30971
cdphe_apcd_atops | VOCs_ATEC_43794 | ATEC | 45220 | Styrene | 149 | 8 | 1 | 1 | 1 | 0 | 1567 |  |  |  |  | ['misc_1 contains RPD if calculated, '] | 30971
cdphe_apcd_atops | VOCs_ATEC_43794 | ATEC | 43373 | tert-Amyl Methyl Ether | 149 | 8 | 1 | 1 | 1 | 0 | 1567 |  |  |  |  | ['misc_1 contains RPD if calculated, '] | 30971
cdphe_apcd_atops | VOCs_ATEC_43794 | ATEC | 43817 | Tetrachloroethylene | 149 | 8 | 1 | 1 | 1 | 0 | 1567 |  |  |  |  | ['misc_1 contains RPD if calculated, '] | 30971
cdphe_apcd_atops | VOCs_ATEC_43794 | ATEC | 45202 | Toluene | 149 | 8 | 1 | 1 | 1 | 0 | 1567 |  |  | 21.1 |  | ['misc_1 contains RPD if calculated, '] | 30971
cdphe_apcd_atops | VOCs_ATEC_43794 | ATEC | 43838 | trans-1,2-Dichloroethylene | 149 | 8 | 1 | 1 | 1 | 0 | 1567 |  |  |  |  | ['misc_1 contains RPD if calculated, '] | 30971
cdphe_apcd_atops | VOCs_ATEC_43794 | ATEC | 43830 | trans-1,3-Dichloropropene | 149 | 8 | 1 | 1 | 1 | 0 | 1567 |  |  |  |  | ['misc_1 contains RPD if calculated, '] | 30971
cdphe_apcd_atops | VOCs_ATEC_43794 | ATEC | 43824 | Trichloroethylene | 149 | 8 | 1 | 1 | 1 | 0 | 1567 |  |  |  |  | ['misc_1 contains RPD if calculated, '] | 30971
cdphe_apcd_atops | VOCs_ATEC_43794 | ATEC | 43811 | Trichlorofluoromethane | 149 | 8 | 1 | 1 | 1 | 0 | 1567 |  |  |  |  | ['misc_1 contains RPD if calculated, '] | 30971
cdphe_apcd_atops | VOCs_ATEC_43794 | ATEC | 43821 | Trichlorotrifluoroethane | 149 | 8 | 1 | 1 | 1 | 0 | 1567 |  |  |  |  | ['misc_1 contains RPD if calculated, '] | 30971
cdphe_apcd_atops | VOCs_ATEC_43794 | ATEC | 43860 | Vinyl chloride | 149 | 8 | 1 | 1 | 1 | 0 | 1567 |  |  |  |  | ['misc_1 contains RPD if calculated, '] | 30971
cdphe_apcd_atops | VOCs_ATEC_43794 | ATEC | 43814 | 1,1,1-Trichloroethane | 149 | 8 | 1 | 1 | 1 | 0 | 1567 |  |  |  |  | ['misc_1 contains RPD if calculated, '] | 95237
cdphe_apcd_atops | VOCs_ATEC_43794 | ATEC | 43818 | 1,1,2,2-Tetrachloroethane | 149 | 8 | 1 | 1 | 1 | 0 | 1567 |  |  |  |  | ['misc_1 contains RPD if calculated, '] | 95237
cdphe_apcd_atops | VOCs_ATEC_43794 | ATEC | 43820 | 1,1,2-Trichloroethane | 149 | 8 | 1 | 1 | 1 | 0 | 1567 |  |  |  |  | ['misc_1 contains RPD if calculated, '] | 95237
cdphe_apcd_atops | VOCs_ATEC_43794 | ATEC | 43813 | 1,1-Dichloroethane | 149 | 8 | 1 | 1 | 1 | 0 | 1567 |  |  |  |  | ['misc_1 contains RPD if calculated, '] | 95237
cdphe_apcd_atops | VOCs_ATEC_43794 | ATEC | 43826 | 1,1-Dichloroethene | 149 | 8 | 1 | 1 | 1 | 0 | 1567 |  |  |  |  | ['misc_1 contains RPD if calculated, '] | 95237
cdphe_apcd_atops | VOCs_ATEC_43794 | ATEC | 45810 | 1,2,4-Trichlorobenzene | 149 | 8 | 1 | 1 | 1 | 0 | 1567 |  |  |  |  | ['misc_1 contains RPD if calculated, '] | 95237
cdphe_apcd_atops | VOCs_ATEC_43794 | ATEC | 45208 | 1,2,4-Trimethylbenzene | 149 | 8 | 1 | 1 | 1 | 0 | 1567 |  |  |  |  | ['misc_1 contains RPD if calculated, '] | 95237
cdphe_apcd_atops | VOCs_ATEC_43794 | ATEC | 43843 | 1,2-Dibromoethane | 149 | 8 | 1 | 1 | 1 | 0 | 1567 |  |  |  |  | ['misc_1 contains RPD if calculated, '] | 95237
cdphe_apcd_atops | VOCs_ATEC_43794 | ATEC | 43815 | 1,2-Dichloroethane | 149 | 8 | 1 | 1 | 1 | 0 | 1567 |  |  |  |  | ['misc_1 contains RPD if calculated, '] | 95237
cdphe_apcd_atops | VOCs_ATEC_43794 | ATEC | 43829 | 1,2-Dichloropropane | 149 | 8 | 1 | 1 | 1 | 0 | 1567 |  |  |  |  | ['misc_1 contains RPD if calculated, '] | 95237
cdphe_apcd_atops | VOCs_ATEC_43794 | ATEC | 45207 | 1,3,5-Trimethylbenzene | 149 | 8 | 1 | 1 | 1 | 0 | 1567 |  |  |  |  | ['misc_1 contains RPD if calculated, '] | 95237
cdphe_apcd_atops | VOCs_ATEC_43794 | ATEC | 43218 | 1,3-Butadiene | 149 | 8 | 1 | 1 | 1 | 0 | 1567 |  |  |  |  | ['misc_1 contains RPD if calculated, '] | 95237
cdphe_apcd_atops | VOCs_ATEC_43794 | ATEC | 43702 | Acetonitrile | 149 | 8 | 1 | 1 | 1 | 0 | 1567 |  |  |  |  | ['misc_1 contains RPD if calculated, '] | 95237
cdphe_apcd_atops | VOCs_ATEC_43794 | ATEC | 43509 | Acrolein | 149 | 8 | 1 | 1 | 1 | 0 | 1567 |  |  |  |  | ['misc_1 contains RPD if calculated, '] | 95237
cdphe_apcd_atops | VOCs_ATEC_43794 | ATEC | 43704 | Acrylonitrile | 149 | 8 | 1 | 1 | 1 | 0 | 1567 |  |  |  |  | ['misc_1 contains RPD if calculated, '] | 95237
cdphe_apcd_atops | VOCs_ATEC_43794 | ATEC | 45201 | Benzene | 149 | 8 | 1 | 1 | 1 | 0 | 1567 |  |  |  |  | ['misc_1 contains RPD if calculated, '] | 95237
cdphe_apcd_atops | VOCs_ATEC_43794 | ATEC | 43836 | Bromochloromethane | 149 | 8 | 1 | 1 | 1 | 0 | 1567 |  |  |  |  | ['misc_1 contains RPD if calculated, '] | 95237
cdphe_apcd_atops | VOCs_ATEC_43794 | ATEC | 43828 | Bromodichloromethane | 149 | 8 | 1 | 1 | 1 | 0 | 1567 |  |  |  |  | ['misc_1 contains RPD if calculated, '] | 95237
cdphe_apcd_atops | VOCs_ATEC_43794 | ATEC | 43806 | Bromoform | 149 | 8 | 1 | 1 | 1 | 0 | 1567 |  |  |  |  | ['misc_1 contains RPD if calculated, '] | 95237
cdphe_apcd_atops | VOCs_ATEC_43794 | ATEC | 43819 | Bromomethane | 149 | 8 | 1 | 1 | 1 | 0 | 1567 |  |  |  |  | ['misc_1 contains RPD if calculated, '] | 95237
cdphe_apcd_atops | VOCs_ATEC_43794 | ATEC | 42153 | Carbon Disulfide | 149 | 8 | 1 | 1 | 1 | 0 | 1567 |  |  |  |  | ['misc_1 contains RPD if calculated, '] | 95237
cdphe_apcd_atops | VOCs_ATEC_43794 | ATEC | 43804 | Carbon Tetrachloride | 149 | 8 | 1 | 1 | 1 | 0 | 1567 |  |  |  |  | ['misc_1 contains RPD if calculated, '] | 95237
cdphe_apcd_atops | VOCs_ATEC_43794 | ATEC | 45801 | Chlorobenzene | 149 | 8 | 1 | 1 | 1 | 0 | 1567 |  |  |  |  | ['misc_1 contains RPD if calculated, '] | 95237
cdphe_apcd_atops | VOCs_ATEC_43794 | ATEC | 43812 | Chloroethane | 149 | 8 | 1 | 1 | 1 | 0 | 1567 |  |  |  |  | ['misc_1 contains RPD if calculated, '] | 95237
cdphe_apcd_atops | VOCs_ATEC_43794 | ATEC | 43803 | Chloroform | 149 | 8 | 1 | 1 | 1 | 0 | 1567 |  |  |  |  | ['misc_1 contains RPD if calculated, '] | 95237
cdphe_apcd_atops | VOCs_ATEC_43794 | ATEC | 43801 | Chloromethane | 149 | 8 | 1 | 1 | 1 | 0 | 1567 |  |  |  |  | ['misc_1 contains RPD if calculated, '] | 95237
cdphe_apcd_atops | VOCs_ATEC_43794 | ATEC | 43835 | Chloroprene | 149 | 8 | 1 | 1 | 1 | 0 | 1567 |  |  |  |  | ['misc_1 contains RPD if calculated, '] | 95237
cdphe_apcd_atops | VOCs_ATEC_43794 | ATEC | 43839 | cis-1,2-Dichloroethylene | 149 | 8 | 1 | 1 | 1 | 0 | 1567 |  |  |  |  | ['misc_1 contains RPD if calculated, '] | 95237
cdphe_apcd_atops | VOCs_ATEC_43794 | ATEC | 43831 | cis-1,3-Dichloropropene | 149 | 8 | 1 | 1 | 1 | 0 | 1567 |  |  |  |  | ['misc_1 contains RPD if calculated, '] | 95237
cdphe_apcd_atops | VOCs_ATEC_43794 | ATEC | 43832 | Dibromochloromethane | 149 | 8 | 1 | 1 | 1 | 0 | 1567 |  |  |  |  | ['misc_1 contains RPD if calculated, '] | 95237
cdphe_apcd_atops | VOCs_ATEC_43794 | ATEC | 43823 | Dichlorodifluoromethane | 149 | 8 | 1 | 1 | 1 | 0 | 1567 |  |  |  |  | ['misc_1 contains RPD if calculated, '] | 95237
cdphe_apcd_atops | VOCs_ATEC_43794 | ATEC | 43802 | Dichloromethane | 149 | 8 | 1 | 1 | 1 | 0 | 1567 |  |  |  |  | ['misc_1 contains RPD if calculated, '] | 95237
cdphe_apcd_atops | VOCs_ATEC_43794 | ATEC | 43208 | Dichlorotetrafluoroethane | 149 | 8 | 1 | 1 | 1 | 0 | 1567 |  |  |  |  | ['misc_1 contains RPD if calculated, '] | 95237
cdphe_apcd_atops | VOCs_ATEC_43794 | ATEC | 43438 | Ethyl Acrylate | 149 | 8 | 1 | 1 | 1 | 0 | 1567 |  |  |  |  | ['misc_1 contains RPD if calculated, '] | 95237
cdphe_apcd_atops | VOCs_ATEC_43794 | ATEC | 43396 | Ethyl tert-Butyl Ether | 149 | 8 | 1 | 1 | 1 | 0 | 1567 |  |  |  |  | ['misc_1 contains RPD if calculated, '] | 95237
cdphe_apcd_atops | VOCs_ATEC_43794 | ATEC | 45203 | Ethylbenzene | 149 | 8 | 1 | 1 | 1 | 0 | 1567 |  |  |  |  | ['misc_1 contains RPD if calculated, '] | 95237
cdphe_apcd_atops | VOCs_ATEC_43794 | ATEC | 43601 | Ethylene oxide | 149 | 8 | 1 | 1 | 1 | 0 | 1567 |  |  |  |  | ['misc_1 contains RPD if calculated, '] | 95237
cdphe_apcd_atops | VOCs_ATEC_43794 | ATEC | 43844 | Hexachloro-1,3-butadiene | 149 | 8 | 1 | 1 | 1 | 0 | 1567 |  |  |  |  | ['misc_1 contains RPD if calculated, '] | 95237
cdphe_apcd_atops | VOCs_ATEC_43794 | ATEC | 45109 | m,p-Xylene | 149 | 8 | 1 | 1 | 1 | 0 | 1567 |  |  |  |  | ['misc_1 contains RPD if calculated, '] | 95237
cdphe_apcd_atops | VOCs_ATEC_43794 | ATEC | 45806 | m-Dichlorobenzene | 149 | 8 | 1 | 1 | 1 | 0 | 1567 |  |  |  |  | ['misc_1 contains RPD if calculated, '] | 95237
cdphe_apcd_atops | VOCs_ATEC_43794 | ATEC | 43560 | Methyl Isobutyl Ketone | 149 | 8 | 1 | 1 | 1 | 0 | 1567 |  |  |  |  | ['misc_1 contains RPD if calculated, '] | 95237
cdphe_apcd_atops | VOCs_ATEC_43794 | ATEC | 43441 | Methyl Methacrylate | 149 | 8 | 1 | 1 | 1 | 0 | 1567 |  |  |  |  | ['misc_1 contains RPD if calculated, '] | 95237
cdphe_apcd_atops | VOCs_ATEC_43794 | ATEC | 43372 | Methyl tert-Butyl Ether | 149 | 8 | 1 | 1 | 1 | 0 | 1567 |  |  |  |  | ['misc_1 contains RPD if calculated, '] | 95237
cdphe_apcd_atops | VOCs_ATEC_43794 | ATEC | 43233 | n-Octane | 149 | 8 | 1 | 1 | 1 | 0 | 1567 |  |  |  |  | ['misc_1 contains RPD if calculated, '] | 95237
cdphe_apcd_atops | VOCs_ATEC_43794 | ATEC | 45805 | o-Dichlorobenzene | 149 | 8 | 1 | 1 | 1 | 0 | 1567 |  |  |  |  | ['misc_1 contains RPD if calculated, '] | 95237
cdphe_apcd_atops | VOCs_ATEC_43794 | ATEC | 45204 | o-Xylene | 149 | 8 | 1 | 1 | 1 | 0 | 1567 |  |  |  |  | ['misc_1 contains RPD if calculated, '] | 95237
cdphe_apcd_atops | VOCs_ATEC_43794 | ATEC | 45807 | p-Dichlorobenzene | 149 | 8 | 1 | 1 | 1 | 0 | 1567 |  |  |  |  | ['misc_1 contains RPD if calculated, '] | 95237
cdphe_apcd_atops | VOCs_ATEC_43794 | ATEC | 45220 | Styrene | 149 | 8 | 1 | 1 | 1 | 0 | 1567 |  |  |  |  | ['misc_1 contains RPD if calculated, '] | 95237
cdphe_apcd_atops | VOCs_ATEC_43794 | ATEC | 43373 | tert-Amyl Methyl Ether | 149 | 8 | 1 | 1 | 1 | 0 | 1567 |  |  |  |  | ['misc_1 contains RPD if calculated, '] | 95237
cdphe_apcd_atops | VOCs_ATEC_43794 | ATEC | 43817 | Tetrachloroethylene | 149 | 8 | 1 | 1 | 1 | 0 | 1567 |  |  |  |  | ['misc_1 contains RPD if calculated, '] | 95237
cdphe_apcd_atops | VOCs_ATEC_43794 | ATEC | 45202 | Toluene | 149 | 8 | 1 | 1 | 1 | 0 | 1567 |  |  |  |  | ['misc_1 contains RPD if calculated, '] | 95237
cdphe_apcd_atops | VOCs_ATEC_43794 | ATEC | 43838 | trans-1,2-Dichloroethylene | 149 | 8 | 1 | 1 | 1 | 0 | 1567 |  |  |  |  | ['misc_1 contains RPD if calculated, '] | 95237
cdphe_apcd_atops | VOCs_ATEC_43794 | ATEC | 43830 | trans-1,3-Dichloropropene | 149 | 8 | 1 | 1 | 1 | 0 | 1567 |  |  |  |  | ['misc_1 contains RPD if calculated, '] | 95237
cdphe_apcd_atops | VOCs_ATEC_43794 | ATEC | 43824 | Trichloroethylene | 149 | 8 | 1 | 1 | 1 | 0 | 1567 |  |  |  |  | ['misc_1 contains RPD if calculated, '] | 95237
cdphe_apcd_atops | VOCs_ATEC_43794 | ATEC | 43811 | Trichlorofluoromethane | 149 | 8 | 1 | 1 | 1 | 0 | 1567 |  |  |  |  | ['misc_1 contains RPD if calculated, '] | 95237
cdphe_apcd_atops | VOCs_ATEC_43794 | ATEC | 43821 | Trichlorotrifluoroethane | 149 | 8 | 1 | 1 | 1 | 0 | 1567 |  |  |  |  | ['misc_1 contains RPD if calculated, '] | 95237
cdphe_apcd_atops | VOCs_ATEC_43794 | ATEC | 43860 | Vinyl chloride | 149 | 8 | 1 | 1 | 1 | 0 | 1567 |  |  |  |  | ['misc_1 contains RPD if calculated, '] | 95237
cdphe_apcd_atops | VOCs_ATEC_43794 | ATEC | 43814 | 1,1,1-Trichloroethane | 149 | 8 | 1 | 1 | 1 | 0 | 1567 |  |  |  |  | ['misc_1 contains RPD if calculated, '] | 95354
cdphe_apcd_atops | VOCs_ATEC_43794 | ATEC | 43818 | 1,1,2,2-Tetrachloroethane | 149 | 8 | 1 | 1 | 1 | 0 | 1567 |  |  |  |  | ['misc_1 contains RPD if calculated, '] | 95354
cdphe_apcd_atops | VOCs_ATEC_43794 | ATEC | 43820 | 1,1,2-Trichloroethane | 149 | 8 | 1 | 1 | 1 | 0 | 1567 |  |  |  |  | ['misc_1 contains RPD if calculated, '] | 95354
cdphe_apcd_atops | VOCs_ATEC_43794 | ATEC | 43813 | 1,1-Dichloroethane | 149 | 8 | 1 | 1 | 1 | 0 | 1567 |  |  |  |  | ['misc_1 contains RPD if calculated, '] | 95354
cdphe_apcd_atops | VOCs_ATEC_43794 | ATEC | 43826 | 1,1-Dichloroethene | 149 | 8 | 1 | 1 | 1 | 0 | 1567 |  |  |  |  | ['misc_1 contains RPD if calculated, '] | 95354
cdphe_apcd_atops | VOCs_ATEC_43794 | ATEC | 45810 | 1,2,4-Trichlorobenzene | 149 | 8 | 1 | 1 | 1 | 0 | 1567 |  |  |  |  | ['misc_1 contains RPD if calculated, '] | 95354
cdphe_apcd_atops | VOCs_ATEC_43794 | ATEC | 45208 | 1,2,4-Trimethylbenzene | 149 | 8 | 1 | 1 | 1 | 0 | 1567 |  |  |  |  | ['misc_1 contains RPD if calculated, '] | 95354
cdphe_apcd_atops | VOCs_ATEC_43794 | ATEC | 43843 | 1,2-Dibromoethane | 149 | 8 | 1 | 1 | 1 | 0 | 1567 |  |  |  |  | ['misc_1 contains RPD if calculated, '] | 95354
cdphe_apcd_atops | VOCs_ATEC_43794 | ATEC | 43815 | 1,2-Dichloroethane | 149 | 8 | 1 | 1 | 1 | 0 | 1567 |  |  |  |  | ['misc_1 contains RPD if calculated, '] | 95354
cdphe_apcd_atops | VOCs_ATEC_43794 | ATEC | 43829 | 1,2-Dichloropropane | 149 | 8 | 1 | 1 | 1 | 0 | 1567 |  |  |  |  | ['misc_1 contains RPD if calculated, '] | 95354
cdphe_apcd_atops | VOCs_ATEC_43794 | ATEC | 45207 | 1,3,5-Trimethylbenzene | 149 | 8 | 1 | 1 | 1 | 0 | 1567 |  |  |  |  | ['misc_1 contains RPD if calculated, '] | 95354
cdphe_apcd_atops | VOCs_ATEC_43794 | ATEC | 43218 | 1,3-Butadiene | 149 | 8 | 1 | 1 | 1 | 0 | 1567 |  |  |  |  | ['misc_1 contains RPD if calculated, '] | 95354
cdphe_apcd_atops | VOCs_ATEC_43794 | ATEC | 43702 | Acetonitrile | 149 | 8 | 1 | 1 | 1 | 0 | 1567 |  |  |  |  | ['misc_1 contains RPD if calculated, '] | 95354
cdphe_apcd_atops | VOCs_ATEC_43794 | ATEC | 43509 | Acrolein | 149 | 8 | 1 | 1 | 1 | 0 | 1567 |  |  |  |  | ['misc_1 contains RPD if calculated, '] | 95354
cdphe_apcd_atops | VOCs_ATEC_43794 | ATEC | 43704 | Acrylonitrile | 149 | 8 | 1 | 1 | 1 | 0 | 1567 |  |  |  |  | ['misc_1 contains RPD if calculated, '] | 95354
cdphe_apcd_atops | VOCs_ATEC_43794 | ATEC | 45201 | Benzene | 149 | 8 | 1 | 1 | 1 | 0 | 1567 |  |  |  |  | ['misc_1 contains RPD if calculated, '] | 95354
cdphe_apcd_atops | VOCs_ATEC_43794 | ATEC | 43836 | Bromochloromethane | 149 | 8 | 1 | 1 | 1 | 0 | 1567 |  |  |  |  | ['misc_1 contains RPD if calculated, '] | 95354
cdphe_apcd_atops | VOCs_ATEC_43794 | ATEC | 43828 | Bromodichloromethane | 149 | 8 | 1 | 1 | 1 | 0 | 1567 |  |  |  |  | ['misc_1 contains RPD if calculated, '] | 95354
cdphe_apcd_atops | VOCs_ATEC_43794 | ATEC | 43806 | Bromoform | 149 | 8 | 1 | 1 | 1 | 0 | 1567 |  |  |  |  | ['misc_1 contains RPD if calculated, '] | 95354
cdphe_apcd_atops | VOCs_ATEC_43794 | ATEC | 43819 | Bromomethane | 149 | 8 | 1 | 1 | 1 | 0 | 1567 |  |  |  |  | ['misc_1 contains RPD if calculated, '] | 95354
cdphe_apcd_atops | VOCs_ATEC_43794 | ATEC | 42153 | Carbon Disulfide | 149 | 8 | 1 | 1 | 1 | 0 | 1567 |  |  |  |  | ['misc_1 contains RPD if calculated, '] | 95354
cdphe_apcd_atops | VOCs_ATEC_43794 | ATEC | 43804 | Carbon Tetrachloride | 149 | 8 | 1 | 1 | 1 | 0 | 1567 |  |  |  |  | ['misc_1 contains RPD if calculated, '] | 95354
cdphe_apcd_atops | VOCs_ATEC_43794 | ATEC | 45801 | Chlorobenzene | 149 | 8 | 1 | 1 | 1 | 0 | 1567 |  |  |  |  | ['misc_1 contains RPD if calculated, '] | 95354
cdphe_apcd_atops | VOCs_ATEC_43794 | ATEC | 43812 | Chloroethane | 149 | 8 | 1 | 1 | 1 | 0 | 1567 |  |  |  |  | ['misc_1 contains RPD if calculated, '] | 95354
cdphe_apcd_atops | VOCs_ATEC_43794 | ATEC | 43803 | Chloroform | 149 | 8 | 1 | 1 | 1 | 0 | 1567 |  |  |  |  | ['misc_1 contains RPD if calculated, '] | 95354
cdphe_apcd_atops | VOCs_ATEC_43794 | ATEC | 43801 | Chloromethane | 149 | 8 | 1 | 1 | 1 | 0 | 1567 |  |  |  |  | ['misc_1 contains RPD if calculated, '] | 95354
cdphe_apcd_atops | VOCs_ATEC_43794 | ATEC | 43835 | Chloroprene | 149 | 8 | 1 | 1 | 1 | 0 | 1567 |  |  |  |  | ['misc_1 contains RPD if calculated, '] | 95354
cdphe_apcd_atops | VOCs_ATEC_43794 | ATEC | 43839 | cis-1,2-Dichloroethylene | 149 | 8 | 1 | 1 | 1 | 0 | 1567 |  |  |  |  | ['misc_1 contains RPD if calculated, '] | 95354
cdphe_apcd_atops | VOCs_ATEC_43794 | ATEC | 43831 | cis-1,3-Dichloropropene | 149 | 8 | 1 | 1 | 1 | 0 | 1567 |  |  |  |  | ['misc_1 contains RPD if calculated, '] | 95354
cdphe_apcd_atops | VOCs_ATEC_43794 | ATEC | 43832 | Dibromochloromethane | 149 | 8 | 1 | 1 | 1 | 0 | 1567 |  |  |  |  | ['misc_1 contains RPD if calculated, '] | 95354
cdphe_apcd_atops | VOCs_ATEC_43794 | ATEC | 43823 | Dichlorodifluoromethane | 149 | 8 | 1 | 1 | 1 | 0 | 1567 |  |  |  |  | ['misc_1 contains RPD if calculated, '] | 95354
cdphe_apcd_atops | VOCs_ATEC_43794 | ATEC | 43802 | Dichloromethane | 149 | 8 | 1 | 1 | 1 | 0 | 1567 |  |  |  |  | ['misc_1 contains RPD if calculated, '] | 95354
cdphe_apcd_atops | VOCs_ATEC_43794 | ATEC | 43208 | Dichlorotetrafluoroethane | 149 | 8 | 1 | 1 | 1 | 0 | 1567 |  |  |  |  | ['misc_1 contains RPD if calculated, '] | 95354
cdphe_apcd_atops | VOCs_ATEC_43794 | ATEC | 43438 | Ethyl Acrylate | 149 | 8 | 1 | 1 | 1 | 0 | 1567 |  |  |  |  | ['misc_1 contains RPD if calculated, '] | 95354
cdphe_apcd_atops | VOCs_ATEC_43794 | ATEC | 43396 | Ethyl tert-Butyl Ether | 149 | 8 | 1 | 1 | 1 | 0 | 1567 |  |  |  |  | ['misc_1 contains RPD if calculated, '] | 95354
cdphe_apcd_atops | VOCs_ATEC_43794 | ATEC | 45203 | Ethylbenzene | 149 | 8 | 1 | 1 | 1 | 0 | 1567 |  |  |  |  | ['misc_1 contains RPD if calculated, '] | 95354
cdphe_apcd_atops | VOCs_ATEC_43794 | ATEC | 43601 | Ethylene oxide | 149 | 8 | 1 | 1 | 1 | 0 | 1567 |  |  |  |  | ['misc_1 contains RPD if calculated, '] | 95354
cdphe_apcd_atops | VOCs_ATEC_43794 | ATEC | 43844 | Hexachloro-1,3-butadiene | 149 | 8 | 1 | 1 | 1 | 0 | 1567 |  |  |  |  | ['misc_1 contains RPD if calculated, '] | 95354
cdphe_apcd_atops | VOCs_ATEC_43794 | ATEC | 45109 | m,p-Xylene | 149 | 8 | 1 | 1 | 1 | 0 | 1567 |  |  |  |  | ['misc_1 contains RPD if calculated, '] | 95354
cdphe_apcd_atops | VOCs_ATEC_43794 | ATEC | 45806 | m-Dichlorobenzene | 149 | 8 | 1 | 1 | 1 | 0 | 1567 |  |  |  |  | ['misc_1 contains RPD if calculated, '] | 95354
cdphe_apcd_atops | VOCs_ATEC_43794 | ATEC | 43560 | Methyl Isobutyl Ketone | 149 | 8 | 1 | 1 | 1 | 0 | 1567 |  |  |  |  | ['misc_1 contains RPD if calculated, '] | 95354
cdphe_apcd_atops | VOCs_ATEC_43794 | ATEC | 43441 | Methyl Methacrylate | 149 | 8 | 1 | 1 | 1 | 0 | 1567 |  |  |  |  | ['misc_1 contains RPD if calculated, '] | 95354
cdphe_apcd_atops | VOCs_ATEC_43794 | ATEC | 43372 | Methyl tert-Butyl Ether | 149 | 8 | 1 | 1 | 1 | 0 | 1567 |  |  |  |  | ['misc_1 contains RPD if calculated, '] | 95354
cdphe_apcd_atops | VOCs_ATEC_43794 | ATEC | 43233 | n-Octane | 149 | 8 | 1 | 1 | 1 | 0 | 1567 |  |  |  |  | ['misc_1 contains RPD if calculated, '] | 95354
cdphe_apcd_atops | VOCs_ATEC_43794 | ATEC | 45805 | o-Dichlorobenzene | 149 | 8 | 1 | 1 | 1 | 0 | 1567 |  |  |  |  | ['misc_1 contains RPD if calculated, '] | 95354
cdphe_apcd_atops | VOCs_ATEC_43794 | ATEC | 45204 | o-Xylene | 149 | 8 | 1 | 1 | 1 | 0 | 1567 |  |  |  |  | ['misc_1 contains RPD if calculated, '] | 95354
cdphe_apcd_atops | VOCs_ATEC_43794 | ATEC | 45807 | p-Dichlorobenzene | 149 | 8 | 1 | 1 | 1 | 0 | 1567 |  |  |  |  | ['misc_1 contains RPD if calculated, '] | 95354
cdphe_apcd_atops | VOCs_ATEC_43794 | ATEC | 45220 | Styrene | 149 | 8 | 1 | 1 | 1 | 0 | 1567 |  |  |  |  | ['misc_1 contains RPD if calculated, '] | 95354
cdphe_apcd_atops | VOCs_ATEC_43794 | ATEC | 43373 | tert-Amyl Methyl Ether | 149 | 8 | 1 | 1 | 1 | 0 | 1567 |  |  |  |  | ['misc_1 contains RPD if calculated, '] | 95354
cdphe_apcd_atops | VOCs_ATEC_43794 | ATEC | 43817 | Tetrachloroethylene | 149 | 8 | 1 | 1 | 1 | 0 | 1567 |  |  |  |  | ['misc_1 contains RPD if calculated, '] | 95354
cdphe_apcd_atops | VOCs_ATEC_43794 | ATEC | 45202 | Toluene | 149 | 8 | 1 | 1 | 1 | 0 | 1567 |  |  |  |  | ['misc_1 contains RPD if calculated, '] | 95354
cdphe_apcd_atops | VOCs_ATEC_43794 | ATEC | 43838 | trans-1,2-Dichloroethylene | 149 | 8 | 1 | 1 | 1 | 0 | 1567 |  |  |  |  | ['misc_1 contains RPD if calculated, '] | 95354
cdphe_apcd_atops | VOCs_ATEC_43794 | ATEC | 43830 | trans-1,3-Dichloropropene | 149 | 8 | 1 | 1 | 1 | 0 | 1567 |  |  |  |  | ['misc_1 contains RPD if calculated, '] | 95354
cdphe_apcd_atops | VOCs_ATEC_43794 | ATEC | 43824 | Trichloroethylene | 149 | 8 | 1 | 1 | 1 | 0 | 1567 |  |  |  |  | ['misc_1 contains RPD if calculated, '] | 95354
cdphe_apcd_atops | VOCs_ATEC_43794 | ATEC | 43811 | Trichlorofluoromethane | 149 | 8 | 1 | 1 | 1 | 0 | 1567 |  |  |  |  | ['misc_1 contains RPD if calculated, '] | 95354
cdphe_apcd_atops | VOCs_ATEC_43794 | ATEC | 43821 | Trichlorotrifluoroethane | 149 | 8 | 1 | 1 | 1 | 0 | 1567 |  |  |  |  | ['misc_1 contains RPD if calculated, '] | 95354
cdphe_apcd_atops | VOCs_ATEC_43794 | ATEC | 43860 | Vinyl chloride | 149 | 8 | 1 | 1 | 1 | 0 | 1567 |  |  |  |  | ['misc_1 contains RPD if calculated, '] | 95354
cdphe_apcd_atops | VOCs_ATEC_43794 | ATEC | 43814 | 1,1,1-Trichloroethane | 149 | 8 | 1 | 1 | 1 | 0 | 1567 |  |  |  |  | ['misc_1 contains RPD if calculated, '] | 75714
cdphe_apcd_atops | VOCs_ATEC_43794 | ATEC | 43818 | 1,1,2,2-Tetrachloroethane | 149 | 8 | 1 | 1 | 1 | 0 | 1567 |  |  |  |  | ['misc_1 contains RPD if calculated, '] | 75714
cdphe_apcd_atops | VOCs_ATEC_43794 | ATEC | 43820 | 1,1,2-Trichloroethane | 149 | 8 | 1 | 1 | 1 | 0 | 1567 |  |  |  |  | ['misc_1 contains RPD if calculated, '] | 75714
cdphe_apcd_atops | VOCs_ATEC_43794 | ATEC | 43813 | 1,1-Dichloroethane | 149 | 8 | 1 | 1 | 1 | 0 | 1567 |  |  |  |  | ['misc_1 contains RPD if calculated, '] | 75714
cdphe_apcd_atops | VOCs_ATEC_43794 | ATEC | 43826 | 1,1-Dichloroethene | 149 | 8 | 1 | 1 | 1 | 0 | 1567 |  |  |  |  | ['misc_1 contains RPD if calculated, '] | 75714
cdphe_apcd_atops | VOCs_ATEC_43794 | ATEC | 45810 | 1,2,4-Trichlorobenzene | 149 | 8 | 1 | 1 | 1 | 0 | 1567 |  |  |  |  | ['misc_1 contains RPD if calculated, '] | 75714
cdphe_apcd_atops | VOCs_ATEC_43794 | ATEC | 45208 | 1,2,4-Trimethylbenzene | 149 | 8 | 1 | 1 | 1 | 0 | 1567 |  |  |  |  | ['misc_1 contains RPD if calculated, '] | 75714
cdphe_apcd_atops | VOCs_ATEC_43794 | ATEC | 43843 | 1,2-Dibromoethane | 149 | 8 | 1 | 1 | 1 | 0 | 1567 |  |  |  |  | ['misc_1 contains RPD if calculated, '] | 75714
cdphe_apcd_atops | VOCs_ATEC_43794 | ATEC | 43815 | 1,2-Dichloroethane | 149 | 8 | 1 | 1 | 1 | 0 | 1567 |  |  |  |  | ['misc_1 contains RPD if calculated, '] | 75714
cdphe_apcd_atops | VOCs_ATEC_43794 | ATEC | 43829 | 1,2-Dichloropropane | 149 | 8 | 1 | 1 | 1 | 0 | 1567 |  |  |  |  | ['misc_1 contains RPD if calculated, '] | 75714
cdphe_apcd_atops | VOCs_ATEC_43794 | ATEC | 45207 | 1,3,5-Trimethylbenzene | 149 | 8 | 1 | 1 | 1 | 0 | 1567 |  |  |  |  | ['misc_1 contains RPD if calculated, '] | 75714
cdphe_apcd_atops | VOCs_ATEC_43794 | ATEC | 43218 | 1,3-Butadiene | 149 | 8 | 1 | 1 | 1 | 0 | 1567 |  |  |  |  | ['misc_1 contains RPD if calculated, '] | 75714
cdphe_apcd_atops | VOCs_ATEC_43794 | ATEC | 43702 | Acetonitrile | 149 | 8 | 1 | 1 | 1 | 0 | 1567 |  |  | 36.9 |  | ['misc_1 contains RPD if calculated, '] | 75714
cdphe_apcd_atops | VOCs_ATEC_43794 | ATEC | 43509 | Acrolein | 149 | 8 | 1 | 1 | 1 | 0 | 1567 |  |  |  |  | ['misc_1 contains RPD if calculated, '] | 75714
cdphe_apcd_atops | VOCs_ATEC_43794 | ATEC | 43704 | Acrylonitrile | 149 | 8 | 1 | 1 | 1 | 0 | 1567 |  |  |  |  | ['misc_1 contains RPD if calculated, '] | 75714
cdphe_apcd_atops | VOCs_ATEC_43794 | ATEC | 45201 | Benzene | 149 | 8 | 1 | 1 | 1 | 0 | 1567 |  |  | 4.1 |  | ['misc_1 contains RPD if calculated, '] | 75714
cdphe_apcd_atops | VOCs_ATEC_43794 | ATEC | 43836 | Bromochloromethane | 149 | 8 | 1 | 1 | 1 | 0 | 1567 |  |  |  |  | ['misc_1 contains RPD if calculated, '] | 75714
cdphe_apcd_atops | VOCs_ATEC_43794 | ATEC | 43828 | Bromodichloromethane | 149 | 8 | 1 | 1 | 1 | 0 | 1567 |  |  |  |  | ['misc_1 contains RPD if calculated, '] | 75714
cdphe_apcd_atops | VOCs_ATEC_43794 | ATEC | 43806 | Bromoform | 149 | 8 | 1 | 1 | 1 | 0 | 1567 |  |  |  |  | ['misc_1 contains RPD if calculated, '] | 75714
cdphe_apcd_atops | VOCs_ATEC_43794 | ATEC | 43819 | Bromomethane | 149 | 8 | 1 | 1 | 1 | 0 | 1567 |  |  |  |  | ['misc_1 contains RPD if calculated, '] | 75714
cdphe_apcd_atops | VOCs_ATEC_43794 | ATEC | 42153 | Carbon Disulfide | 149 | 8 | 1 | 1 | 1 | 0 | 1567 |  |  |  |  | ['misc_1 contains RPD if calculated, '] | 75714
cdphe_apcd_atops | VOCs_ATEC_43794 | ATEC | 43804 | Carbon Tetrachloride | 149 | 8 | 1 | 1 | 1 | 0 | 1567 |  |  | 0.1 |  | ['misc_1 contains RPD if calculated, '] | 75714
cdphe_apcd_atops | VOCs_ATEC_43794 | ATEC | 45801 | Chlorobenzene | 149 | 8 | 1 | 1 | 1 | 0 | 1567 |  |  |  |  | ['misc_1 contains RPD if calculated, '] | 75714
cdphe_apcd_atops | VOCs_ATEC_43794 | ATEC | 43812 | Chloroethane | 149 | 8 | 1 | 1 | 1 | 0 | 1567 |  |  |  |  | ['misc_1 contains RPD if calculated, '] | 75714
cdphe_apcd_atops | VOCs_ATEC_43794 | ATEC | 43803 | Chloroform | 149 | 8 | 1 | 1 | 1 | 0 | 1567 |  |  |  |  | ['misc_1 contains RPD if calculated, '] | 75714
cdphe_apcd_atops | VOCs_ATEC_43794 | ATEC | 43801 | Chloromethane | 149 | 8 | 1 | 1 | 1 | 0 | 1567 |  |  | 0.9 |  | ['misc_1 contains RPD if calculated, '] | 75714
cdphe_apcd_atops | VOCs_ATEC_43794 | ATEC | 43835 | Chloroprene | 149 | 8 | 1 | 1 | 1 | 0 | 1567 |  |  |  |  | ['misc_1 contains RPD if calculated, '] | 75714
cdphe_apcd_atops | VOCs_ATEC_43794 | ATEC | 43839 | cis-1,2-Dichloroethylene | 149 | 8 | 1 | 1 | 1 | 0 | 1567 |  |  |  |  | ['misc_1 contains RPD if calculated, '] | 75714
cdphe_apcd_atops | VOCs_ATEC_43794 | ATEC | 43831 | cis-1,3-Dichloropropene | 149 | 8 | 1 | 1 | 1 | 0 | 1567 |  |  |  |  | ['misc_1 contains RPD if calculated, '] | 75714
cdphe_apcd_atops | VOCs_ATEC_43794 | ATEC | 43832 | Dibromochloromethane | 149 | 8 | 1 | 1 | 1 | 0 | 1567 |  |  |  |  | ['misc_1 contains RPD if calculated, '] | 75714
cdphe_apcd_atops | VOCs_ATEC_43794 | ATEC | 43823 | Dichlorodifluoromethane | 149 | 8 | 1 | 1 | 1 | 0 | 1567 |  |  | 0.2 |  | ['misc_1 contains RPD if calculated, '] | 75714
cdphe_apcd_atops | VOCs_ATEC_43794 | ATEC | 43802 | Dichloromethane | 149 | 8 | 1 | 1 | 1 | 0 | 1567 |  |  | 10.2 |  | ['misc_1 contains RPD if calculated, '] | 75714
cdphe_apcd_atops | VOCs_ATEC_43794 | ATEC | 43208 | Dichlorotetrafluoroethane | 149 | 8 | 1 | 1 | 1 | 0 | 1567 |  |  |  |  | ['misc_1 contains RPD if calculated, '] | 75714
cdphe_apcd_atops | VOCs_ATEC_43794 | ATEC | 43438 | Ethyl Acrylate | 149 | 8 | 1 | 1 | 1 | 0 | 1567 |  |  |  |  | ['misc_1 contains RPD if calculated, '] | 75714
cdphe_apcd_atops | VOCs_ATEC_43794 | ATEC | 43396 | Ethyl tert-Butyl Ether | 149 | 8 | 1 | 1 | 1 | 0 | 1567 |  |  |  |  | ['misc_1 contains RPD if calculated, '] | 75714
cdphe_apcd_atops | VOCs_ATEC_43794 | ATEC | 45203 | Ethylbenzene | 149 | 8 | 1 | 1 | 1 | 0 | 1567 |  |  |  |  | ['misc_1 contains RPD if calculated, '] | 75714
cdphe_apcd_atops | VOCs_ATEC_43794 | ATEC | 43601 | Ethylene oxide | 149 | 8 | 1 | 1 | 1 | 0 | 1567 |  |  |  |  | ['misc_1 contains RPD if calculated, '] | 75714
cdphe_apcd_atops | VOCs_ATEC_43794 | ATEC | 43844 | Hexachloro-1,3-butadiene | 149 | 8 | 1 | 1 | 1 | 0 | 1567 |  |  |  |  | ['misc_1 contains RPD if calculated, '] | 75714
cdphe_apcd_atops | VOCs_ATEC_43794 | ATEC | 45109 | m,p-Xylene | 149 | 8 | 1 | 1 | 1 | 0 | 1567 |  |  |  |  | ['misc_1 contains RPD if calculated, '] | 75714
cdphe_apcd_atops | VOCs_ATEC_43794 | ATEC | 45806 | m-Dichlorobenzene | 149 | 8 | 1 | 1 | 1 | 0 | 1567 |  |  |  |  | ['misc_1 contains RPD if calculated, '] | 75714
cdphe_apcd_atops | VOCs_ATEC_43794 | ATEC | 43560 | Methyl Isobutyl Ketone | 149 | 8 | 1 | 1 | 1 | 0 | 1567 |  |  |  |  | ['misc_1 contains RPD if calculated, '] | 75714
cdphe_apcd_atops | VOCs_ATEC_43794 | ATEC | 43441 | Methyl Methacrylate | 149 | 8 | 1 | 1 | 1 | 0 | 1567 |  |  |  |  | ['misc_1 contains RPD if calculated, '] | 75714
cdphe_apcd_atops | VOCs_ATEC_43794 | ATEC | 43372 | Methyl tert-Butyl Ether | 149 | 8 | 1 | 1 | 1 | 0 | 1567 |  |  |  |  | ['misc_1 contains RPD if calculated, '] | 75714
cdphe_apcd_atops | VOCs_ATEC_43794 | ATEC | 43233 | n-Octane | 149 | 8 | 1 | 1 | 1 | 0 | 1567 |  |  |  |  | ['misc_1 contains RPD if calculated, '] | 75714
cdphe_apcd_atops | VOCs_ATEC_43794 | ATEC | 45805 | o-Dichlorobenzene | 149 | 8 | 1 | 1 | 1 | 0 | 1567 |  |  |  |  | ['misc_1 contains RPD if calculated, '] | 75714
cdphe_apcd_atops | VOCs_ATEC_43794 | ATEC | 45204 | o-Xylene | 149 | 8 | 1 | 1 | 1 | 0 | 1567 |  |  |  |  | ['misc_1 contains RPD if calculated, '] | 75714
cdphe_apcd_atops | VOCs_ATEC_43794 | ATEC | 45807 | p-Dichlorobenzene | 149 | 8 | 1 | 1 | 1 | 0 | 1567 |  |  |  |  | ['misc_1 contains RPD if calculated, '] | 75714
cdphe_apcd_atops | VOCs_ATEC_43794 | ATEC | 45220 | Styrene | 149 | 8 | 1 | 1 | 1 | 0 | 1567 |  |  |  |  | ['misc_1 contains RPD if calculated, '] | 75714
cdphe_apcd_atops | VOCs_ATEC_43794 | ATEC | 43373 | tert-Amyl Methyl Ether | 149 | 8 | 1 | 1 | 1 | 0 | 1567 |  |  |  |  | ['misc_1 contains RPD if calculated, '] | 75714
cdphe_apcd_atops | VOCs_ATEC_43794 | ATEC | 43817 | Tetrachloroethylene | 149 | 8 | 1 | 1 | 1 | 0 | 1567 |  |  |  |  | ['misc_1 contains RPD if calculated, '] | 75714
cdphe_apcd_atops | VOCs_ATEC_43794 | ATEC | 45202 | Toluene | 149 | 8 | 1 | 1 | 1 | 0 | 1567 |  |  | 2 |  | ['misc_1 contains RPD if calculated, '] | 75714
cdphe_apcd_atops | VOCs_ATEC_43794 | ATEC | 43838 | trans-1,2-Dichloroethylene | 149 | 8 | 1 | 1 | 1 | 0 | 1567 |  |  |  |  | ['misc_1 contains RPD if calculated, '] | 75714
cdphe_apcd_atops | VOCs_ATEC_43794 | ATEC | 43830 | trans-1,3-Dichloropropene | 149 | 8 | 1 | 1 | 1 | 0 | 1567 |  |  |  |  | ['misc_1 contains RPD if calculated, '] | 75714
cdphe_apcd_atops | VOCs_ATEC_43794 | ATEC | 43824 | Trichloroethylene | 149 | 8 | 1 | 1 | 1 | 0 | 1567 |  |  |  |  | ['misc_1 contains RPD if calculated, '] | 75714
cdphe_apcd_atops | VOCs_ATEC_43794 | ATEC | 43811 | Trichlorofluoromethane | 149 | 8 | 1 | 1 | 1 | 0 | 1567 |  |  |  |  | ['misc_1 contains RPD if calculated, '] | 75714
cdphe_apcd_atops | VOCs_ATEC_43794 | ATEC | 43821 | Trichlorotrifluoroethane | 149 | 8 | 1 | 1 | 1 | 0 | 1567 |  |  |  |  | ['misc_1 contains RPD if calculated, '] | 75714
cdphe_apcd_atops | VOCs_ATEC_43794 | ATEC | 43860 | Vinyl chloride | 149 | 8 | 1 | 1 | 1 | 0 | 1567 |  |  |  |  | ['misc_1 contains RPD if calculated, '] | 75714
cdphe_apcd_atops | VOCs_ATEC_43794 | ATEC | 43814 | 1,1,1-Trichloroethane | 149 | 8 | 1 | 1 | 1 | 0 | 1567 |  |  |  |  | ['misc_1 contains RPD if calculated, '] | 68186
cdphe_apcd_atops | VOCs_ATEC_43794 | ATEC | 43818 | 1,1,2,2-Tetrachloroethane | 149 | 8 | 1 | 1 | 1 | 0 | 1567 |  |  |  |  | ['misc_1 contains RPD if calculated, '] | 68186
cdphe_apcd_atops | VOCs_ATEC_43794 | ATEC | 43820 | 1,1,2-Trichloroethane | 149 | 8 | 1 | 1 | 1 | 0 | 1567 |  |  |  |  | ['misc_1 contains RPD if calculated, '] | 68186
cdphe_apcd_atops | VOCs_ATEC_43794 | ATEC | 43813 | 1,1-Dichloroethane | 149 | 8 | 1 | 1 | 1 | 0 | 1567 |  |  |  |  | ['misc_1 contains RPD if calculated, '] | 68186
cdphe_apcd_atops | VOCs_ATEC_43794 | ATEC | 43826 | 1,1-Dichloroethene | 149 | 8 | 1 | 1 | 1 | 0 | 1567 |  |  |  |  | ['misc_1 contains RPD if calculated, '] | 68186
cdphe_apcd_atops | VOCs_ATEC_43794 | ATEC | 45810 | 1,2,4-Trichlorobenzene | 149 | 8 | 1 | 1 | 1 | 0 | 1567 |  |  |  |  | ['misc_1 contains RPD if calculated, '] | 68186
cdphe_apcd_atops | VOCs_ATEC_43794 | ATEC | 45208 | 1,2,4-Trimethylbenzene | 149 | 8 | 1 | 1 | 1 | 0 | 1567 |  |  |  |  | ['misc_1 contains RPD if calculated, '] | 68186
cdphe_apcd_atops | VOCs_ATEC_43794 | ATEC | 43843 | 1,2-Dibromoethane | 149 | 8 | 1 | 1 | 1 | 0 | 1567 |  |  |  |  | ['misc_1 contains RPD if calculated, '] | 68186
cdphe_apcd_atops | VOCs_ATEC_43794 | ATEC | 43815 | 1,2-Dichloroethane | 149 | 8 | 1 | 1 | 1 | 0 | 1567 |  |  |  |  | ['misc_1 contains RPD if calculated, '] | 68186
cdphe_apcd_atops | VOCs_ATEC_43794 | ATEC | 43829 | 1,2-Dichloropropane | 149 | 8 | 1 | 1 | 1 | 0 | 1567 |  |  |  |  | ['misc_1 contains RPD if calculated, '] | 68186
cdphe_apcd_atops | VOCs_ATEC_43794 | ATEC | 45207 | 1,3,5-Trimethylbenzene | 149 | 8 | 1 | 1 | 1 | 0 | 1567 |  |  |  |  | ['misc_1 contains RPD if calculated, '] | 68186
cdphe_apcd_atops | VOCs_ATEC_43794 | ATEC | 43218 | 1,3-Butadiene | 149 | 8 | 1 | 1 | 1 | 0 | 1567 |  |  |  |  | ['misc_1 contains RPD if calculated, '] | 68186
cdphe_apcd_atops | VOCs_ATEC_43794 | ATEC | 43702 | Acetonitrile | 149 | 8 | 1 | 1 | 1 | 0 | 1567 |  |  | 34.1 |  | ['misc_1 contains RPD if calculated, '] | 68186
cdphe_apcd_atops | VOCs_ATEC_43794 | ATEC | 43509 | Acrolein | 149 | 8 | 1 | 1 | 1 | 0 | 1567 |  |  |  |  | ['misc_1 contains RPD if calculated, '] | 68186
cdphe_apcd_atops | VOCs_ATEC_43794 | ATEC | 43704 | Acrylonitrile | 149 | 8 | 1 | 1 | 1 | 0 | 1567 |  |  |  |  | ['misc_1 contains RPD if calculated, '] | 68186
cdphe_apcd_atops | VOCs_ATEC_43794 | ATEC | 45201 | Benzene | 149 | 8 | 1 | 1 | 1 | 0 | 1567 |  |  | 0 |  | ['misc_1 contains RPD if calculated, '] | 68186
cdphe_apcd_atops | VOCs_ATEC_43794 | ATEC | 43836 | Bromochloromethane | 149 | 8 | 1 | 1 | 1 | 0 | 1567 |  |  |  |  | ['misc_1 contains RPD if calculated, '] | 68186
cdphe_apcd_atops | VOCs_ATEC_43794 | ATEC | 43828 | Bromodichloromethane | 149 | 8 | 1 | 1 | 1 | 0 | 1567 |  |  |  |  | ['misc_1 contains RPD if calculated, '] | 68186
cdphe_apcd_atops | VOCs_ATEC_43794 | ATEC | 43806 | Bromoform | 149 | 8 | 1 | 1 | 1 | 0 | 1567 |  |  |  |  | ['misc_1 contains RPD if calculated, '] | 68186
cdphe_apcd_atops | VOCs_ATEC_43794 | ATEC | 43819 | Bromomethane | 149 | 8 | 1 | 1 | 1 | 0 | 1567 |  |  |  |  | ['misc_1 contains RPD if calculated, '] | 68186
cdphe_apcd_atops | VOCs_ATEC_43794 | ATEC | 42153 | Carbon Disulfide | 149 | 8 | 1 | 1 | 1 | 0 | 1567 |  |  |  |  | ['misc_1 contains RPD if calculated, '] | 68186
cdphe_apcd_atops | VOCs_ATEC_43794 | ATEC | 43804 | Carbon Tetrachloride | 149 | 8 | 1 | 1 | 1 | 0 | 1567 |  |  | 0.7 |  | ['misc_1 contains RPD if calculated, '] | 68186
cdphe_apcd_atops | VOCs_ATEC_43794 | ATEC | 45801 | Chlorobenzene | 149 | 8 | 1 | 1 | 1 | 0 | 1567 |  |  |  |  | ['misc_1 contains RPD if calculated, '] | 68186
cdphe_apcd_atops | VOCs_ATEC_43794 | ATEC | 43812 | Chloroethane | 149 | 8 | 1 | 1 | 1 | 0 | 1567 |  |  |  |  | ['misc_1 contains RPD if calculated, '] | 68186
cdphe_apcd_atops | VOCs_ATEC_43794 | ATEC | 43803 | Chloroform | 149 | 8 | 1 | 1 | 1 | 0 | 1567 |  |  |  |  | ['misc_1 contains RPD if calculated, '] | 68186
cdphe_apcd_atops | VOCs_ATEC_43794 | ATEC | 43801 | Chloromethane | 149 | 8 | 1 | 1 | 1 | 0 | 1567 |  |  | 0.4 |  | ['misc_1 contains RPD if calculated, '] | 68186
cdphe_apcd_atops | VOCs_ATEC_43794 | ATEC | 43835 | Chloroprene | 149 | 8 | 1 | 1 | 1 | 0 | 1567 |  |  |  |  | ['misc_1 contains RPD if calculated, '] | 68186
cdphe_apcd_atops | VOCs_ATEC_43794 | ATEC | 43839 | cis-1,2-Dichloroethylene | 149 | 8 | 1 | 1 | 1 | 0 | 1567 |  |  |  |  | ['misc_1 contains RPD if calculated, '] | 68186
cdphe_apcd_atops | VOCs_ATEC_43794 | ATEC | 43831 | cis-1,3-Dichloropropene | 149 | 8 | 1 | 1 | 1 | 0 | 1567 |  |  |  |  | ['misc_1 contains RPD if calculated, '] | 68186
cdphe_apcd_atops | VOCs_ATEC_43794 | ATEC | 43832 | Dibromochloromethane | 149 | 8 | 1 | 1 | 1 | 0 | 1567 |  |  |  |  | ['misc_1 contains RPD if calculated, '] | 68186
cdphe_apcd_atops | VOCs_ATEC_43794 | ATEC | 43823 | Dichlorodifluoromethane | 149 | 8 | 1 | 1 | 1 | 0 | 1567 |  |  | 1.2 |  | ['misc_1 contains RPD if calculated, '] | 68186
cdphe_apcd_atops | VOCs_ATEC_43794 | ATEC | 43802 | Dichloromethane | 149 | 8 | 1 | 1 | 1 | 0 | 1567 |  |  | 62.4 |  | ['misc_1 contains RPD if calculated, '] | 68186
cdphe_apcd_atops | VOCs_ATEC_43794 | ATEC | 43208 | Dichlorotetrafluoroethane | 149 | 8 | 1 | 1 | 1 | 0 | 1567 |  |  |  |  | ['misc_1 contains RPD if calculated, '] | 68186
cdphe_apcd_atops | VOCs_ATEC_43794 | ATEC | 43438 | Ethyl Acrylate | 149 | 8 | 1 | 1 | 1 | 0 | 1567 |  |  |  |  | ['misc_1 contains RPD if calculated, '] | 68186
cdphe_apcd_atops | VOCs_ATEC_43794 | ATEC | 43396 | Ethyl tert-Butyl Ether | 149 | 8 | 1 | 1 | 1 | 0 | 1567 |  |  |  |  | ['misc_1 contains RPD if calculated, '] | 68186
cdphe_apcd_atops | VOCs_ATEC_43794 | ATEC | 45203 | Ethylbenzene | 149 | 8 | 1 | 1 | 1 | 0 | 1567 |  |  |  |  | ['misc_1 contains RPD if calculated, '] | 68186
cdphe_apcd_atops | VOCs_ATEC_43794 | ATEC | 43601 | Ethylene oxide | 149 | 8 | 1 | 1 | 1 | 0 | 1567 |  |  |  |  | ['misc_1 contains RPD if calculated, '] | 68186
cdphe_apcd_atops | VOCs_ATEC_43794 | ATEC | 43844 | Hexachloro-1,3-butadiene | 149 | 8 | 1 | 1 | 1 | 0 | 1567 |  |  |  |  | ['misc_1 contains RPD if calculated, '] | 68186
cdphe_apcd_atops | VOCs_ATEC_43794 | ATEC | 45109 | m,p-Xylene | 149 | 8 | 1 | 1 | 1 | 0 | 1567 |  |  |  |  | ['misc_1 contains RPD if calculated, '] | 68186
cdphe_apcd_atops | VOCs_ATEC_43794 | ATEC | 45806 | m-Dichlorobenzene | 149 | 8 | 1 | 1 | 1 | 0 | 1567 |  |  |  |  | ['misc_1 contains RPD if calculated, '] | 68186
cdphe_apcd_atops | VOCs_ATEC_43794 | ATEC | 43560 | Methyl Isobutyl Ketone | 149 | 8 | 1 | 1 | 1 | 0 | 1567 |  |  |  |  | ['misc_1 contains RPD if calculated, '] | 68186
cdphe_apcd_atops | VOCs_ATEC_43794 | ATEC | 43441 | Methyl Methacrylate | 149 | 8 | 1 | 1 | 1 | 0 | 1567 |  |  |  |  | ['misc_1 contains RPD if calculated, '] | 68186
cdphe_apcd_atops | VOCs_ATEC_43794 | ATEC | 43372 | Methyl tert-Butyl Ether | 149 | 8 | 1 | 1 | 1 | 0 | 1567 |  |  |  |  | ['misc_1 contains RPD if calculated, '] | 68186
cdphe_apcd_atops | VOCs_ATEC_43794 | ATEC | 43233 | n-Octane | 149 | 8 | 1 | 1 | 1 | 0 | 1567 |  |  |  |  | ['misc_1 contains RPD if calculated, '] | 68186
cdphe_apcd_atops | VOCs_ATEC_43794 | ATEC | 45805 | o-Dichlorobenzene | 149 | 8 | 1 | 1 | 1 | 0 | 1567 |  |  |  |  | ['misc_1 contains RPD if calculated, '] | 68186
cdphe_apcd_atops | VOCs_ATEC_43794 | ATEC | 45204 | o-Xylene | 149 | 8 | 1 | 1 | 1 | 0 | 1567 |  |  |  |  | ['misc_1 contains RPD if calculated, '] | 68186
cdphe_apcd_atops | VOCs_ATEC_43794 | ATEC | 45807 | p-Dichlorobenzene | 149 | 8 | 1 | 1 | 1 | 0 | 1567 |  |  |  |  | ['misc_1 contains RPD if calculated, '] | 68186
cdphe_apcd_atops | VOCs_ATEC_43794 | ATEC | 45220 | Styrene | 149 | 8 | 1 | 1 | 1 | 0 | 1567 |  |  |  |  | ['misc_1 contains RPD if calculated, '] | 68186
cdphe_apcd_atops | VOCs_ATEC_43794 | ATEC | 43373 | tert-Amyl Methyl Ether | 149 | 8 | 1 | 1 | 1 | 0 | 1567 |  |  |  |  | ['misc_1 contains RPD if calculated, '] | 68186
cdphe_apcd_atops | VOCs_ATEC_43794 | ATEC | 43817 | Tetrachloroethylene | 149 | 8 | 1 | 1 | 1 | 0 | 1567 |  |  |  |  | ['misc_1 contains RPD if calculated, '] | 68186
cdphe_apcd_atops | VOCs_ATEC_43794 | ATEC | 45202 | Toluene | 149 | 8 | 1 | 1 | 1 | 0 | 1567 |  |  | 22.6 |  | ['misc_1 contains RPD if calculated, '] | 68186
cdphe_apcd_atops | VOCs_ATEC_43794 | ATEC | 43838 | trans-1,2-Dichloroethylene | 149 | 8 | 1 | 1 | 1 | 0 | 1567 |  |  |  |  | ['misc_1 contains RPD if calculated, '] | 68186
cdphe_apcd_atops | VOCs_ATEC_43794 | ATEC | 43830 | trans-1,3-Dichloropropene | 149 | 8 | 1 | 1 | 1 | 0 | 1567 |  |  |  |  | ['misc_1 contains RPD if calculated, '] | 68186
cdphe_apcd_atops | VOCs_ATEC_43794 | ATEC | 43824 | Trichloroethylene | 149 | 8 | 1 | 1 | 1 | 0 | 1567 |  |  |  |  | ['misc_1 contains RPD if calculated, '] | 68186
cdphe_apcd_atops | VOCs_ATEC_43794 | ATEC | 43811 | Trichlorofluoromethane | 149 | 8 | 1 | 1 | 1 | 0 | 1567 |  |  |  |  | ['misc_1 contains RPD if calculated, '] | 68186
cdphe_apcd_atops | VOCs_ATEC_43794 | ATEC | 43821 | Trichlorotrifluoroethane | 149 | 8 | 1 | 1 | 1 | 0 | 1567 |  |  |  |  | ['misc_1 contains RPD if calculated, '] | 68186
cdphe_apcd_atops | VOCs_ATEC_43794 | ATEC | 43860 | Vinyl chloride | 149 | 8 | 1 | 1 | 1 | 0 | 1567 |  |  |  |  | ['misc_1 contains RPD if calculated, '] | 68186
cdphe_apcd_atops | VOCs_ATEC_43794 | ATEC | 43814 | 1,1,1-Trichloroethane | 149 | 8 | 1 | 1 | 1 | 0 | 1567 |  |  |  |  | ['misc_1 contains RPD if calculated, '] | 03795
cdphe_apcd_atops | VOCs_ATEC_43794 | ATEC | 43818 | 1,1,2,2-Tetrachloroethane | 149 | 8 | 1 | 1 | 1 | 0 | 1567 |  |  |  |  | ['misc_1 contains RPD if calculated, '] | 03795
cdphe_apcd_atops | VOCs_ATEC_43794 | ATEC | 43820 | 1,1,2-Trichloroethane | 149 | 8 | 1 | 1 | 1 | 0 | 1567 |  |  |  |  | ['misc_1 contains RPD if calculated, '] | 03795
cdphe_apcd_atops | VOCs_ATEC_43794 | ATEC | 43813 | 1,1-Dichloroethane | 149 | 8 | 1 | 1 | 1 | 0 | 1567 |  |  |  |  | ['misc_1 contains RPD if calculated, '] | 03795
cdphe_apcd_atops | VOCs_ATEC_43794 | ATEC | 43826 | 1,1-Dichloroethene | 149 | 8 | 1 | 1 | 1 | 0 | 1567 |  |  |  |  | ['misc_1 contains RPD if calculated, '] | 03795
cdphe_apcd_atops | VOCs_ATEC_43794 | ATEC | 45810 | 1,2,4-Trichlorobenzene | 149 | 8 | 1 | 1 | 1 | 0 | 1567 |  |  |  |  | ['misc_1 contains RPD if calculated, '] | 03795
cdphe_apcd_atops | VOCs_ATEC_43794 | ATEC | 45208 | 1,2,4-Trimethylbenzene | 149 | 8 | 1 | 1 | 1 | 0 | 1567 |  |  |  |  | ['misc_1 contains RPD if calculated, '] | 03795
cdphe_apcd_atops | VOCs_ATEC_43794 | ATEC | 43843 | 1,2-Dibromoethane | 149 | 8 | 1 | 1 | 1 | 0 | 1567 |  |  |  |  | ['misc_1 contains RPD if calculated, '] | 03795
cdphe_apcd_atops | VOCs_ATEC_43794 | ATEC | 43815 | 1,2-Dichloroethane | 149 | 8 | 1 | 1 | 1 | 0 | 1567 |  |  |  |  | ['misc_1 contains RPD if calculated, '] | 03795
cdphe_apcd_atops | VOCs_ATEC_43794 | ATEC | 43829 | 1,2-Dichloropropane | 149 | 8 | 1 | 1 | 1 | 0 | 1567 |  |  |  |  | ['misc_1 contains RPD if calculated, '] | 03795
cdphe_apcd_atops | VOCs_ATEC_43794 | ATEC | 45207 | 1,3,5-Trimethylbenzene | 149 | 8 | 1 | 1 | 1 | 0 | 1567 |  |  |  |  | ['misc_1 contains RPD if calculated, '] | 03795
cdphe_apcd_atops | VOCs_ATEC_43794 | ATEC | 43218 | 1,3-Butadiene | 149 | 8 | 1 | 1 | 1 | 0 | 1567 |  |  |  |  | ['misc_1 contains RPD if calculated, '] | 03795
cdphe_apcd_atops | VOCs_ATEC_43794 | ATEC | 43702 | Acetonitrile | 149 | 8 | 1 | 1 | 1 | 0 | 1567 |  |  |  |  | ['misc_1 contains RPD if calculated, '] | 03795
cdphe_apcd_atops | VOCs_ATEC_43794 | ATEC | 43509 | Acrolein | 149 | 8 | 1 | 1 | 1 | 0 | 1567 |  |  |  |  | ['misc_1 contains RPD if calculated, '] | 03795
cdphe_apcd_atops | VOCs_ATEC_43794 | ATEC | 43704 | Acrylonitrile | 149 | 8 | 1 | 1 | 1 | 0 | 1567 |  |  |  |  | ['misc_1 contains RPD if calculated, '] | 03795
cdphe_apcd_atops | VOCs_ATEC_43794 | ATEC | 45201 | Benzene | 149 | 8 | 1 | 1 | 1 | 0 | 1567 |  |  |  |  | ['misc_1 contains RPD if calculated, '] | 03795
cdphe_apcd_atops | VOCs_ATEC_43794 | ATEC | 43836 | Bromochloromethane | 149 | 8 | 1 | 1 | 1 | 0 | 1567 |  |  |  |  | ['misc_1 contains RPD if calculated, '] | 03795
cdphe_apcd_atops | VOCs_ATEC_43794 | ATEC | 43828 | Bromodichloromethane | 149 | 8 | 1 | 1 | 1 | 0 | 1567 |  |  |  |  | ['misc_1 contains RPD if calculated, '] | 03795
cdphe_apcd_atops | VOCs_ATEC_43794 | ATEC | 43806 | Bromoform | 149 | 8 | 1 | 1 | 1 | 0 | 1567 |  |  |  |  | ['misc_1 contains RPD if calculated, '] | 03795
cdphe_apcd_atops | VOCs_ATEC_43794 | ATEC | 43819 | Bromomethane | 149 | 8 | 1 | 1 | 1 | 0 | 1567 |  |  |  |  | ['misc_1 contains RPD if calculated, '] | 03795
cdphe_apcd_atops | VOCs_ATEC_43794 | ATEC | 42153 | Carbon Disulfide | 149 | 8 | 1 | 1 | 1 | 0 | 1567 |  |  |  |  | ['misc_1 contains RPD if calculated, '] | 03795
cdphe_apcd_atops | VOCs_ATEC_43794 | ATEC | 43804 | Carbon Tetrachloride | 149 | 8 | 1 | 1 | 1 | 0 | 1567 |  |  |  |  | ['misc_1 contains RPD if calculated, '] | 03795
cdphe_apcd_atops | VOCs_ATEC_43794 | ATEC | 45801 | Chlorobenzene | 149 | 8 | 1 | 1 | 1 | 0 | 1567 |  |  |  |  | ['misc_1 contains RPD if calculated, '] | 03795
cdphe_apcd_atops | VOCs_ATEC_43794 | ATEC | 43812 | Chloroethane | 149 | 8 | 1 | 1 | 1 | 0 | 1567 |  |  |  |  | ['misc_1 contains RPD if calculated, '] | 03795
cdphe_apcd_atops | VOCs_ATEC_43794 | ATEC | 43803 | Chloroform | 149 | 8 | 1 | 1 | 1 | 0 | 1567 |  |  |  |  | ['misc_1 contains RPD if calculated, '] | 03795
cdphe_apcd_atops | VOCs_ATEC_43794 | ATEC | 43801 | Chloromethane | 149 | 8 | 1 | 1 | 1 | 0 | 1567 |  |  |  |  | ['misc_1 contains RPD if calculated, '] | 03795
cdphe_apcd_atops | VOCs_ATEC_43794 | ATEC | 43835 | Chloroprene | 149 | 8 | 1 | 1 | 1 | 0 | 1567 |  |  |  |  | ['misc_1 contains RPD if calculated, '] | 03795
cdphe_apcd_atops | VOCs_ATEC_43794 | ATEC | 43839 | cis-1,2-Dichloroethylene | 149 | 8 | 1 | 1 | 1 | 0 | 1567 |  |  |  |  | ['misc_1 contains RPD if calculated, '] | 03795
cdphe_apcd_atops | VOCs_ATEC_43794 | ATEC | 43831 | cis-1,3-Dichloropropene | 149 | 8 | 1 | 1 | 1 | 0 | 1567 |  |  |  |  | ['misc_1 contains RPD if calculated, '] | 03795
cdphe_apcd_atops | VOCs_ATEC_43794 | ATEC | 43832 | Dibromochloromethane | 149 | 8 | 1 | 1 | 1 | 0 | 1567 |  |  |  |  | ['misc_1 contains RPD if calculated, '] | 03795
cdphe_apcd_atops | VOCs_ATEC_43794 | ATEC | 43823 | Dichlorodifluoromethane | 149 | 8 | 1 | 1 | 1 | 0 | 1567 |  |  |  |  | ['misc_1 contains RPD if calculated, '] | 03795
cdphe_apcd_atops | VOCs_ATEC_43794 | ATEC | 43802 | Dichloromethane | 149 | 8 | 1 | 1 | 1 | 0 | 1567 |  |  |  |  | ['misc_1 contains RPD if calculated, '] | 03795
cdphe_apcd_atops | VOCs_ATEC_43794 | ATEC | 43208 | Dichlorotetrafluoroethane | 149 | 8 | 1 | 1 | 1 | 0 | 1567 |  |  |  |  | ['misc_1 contains RPD if calculated, '] | 03795
cdphe_apcd_atops | VOCs_ATEC_43794 | ATEC | 43438 | Ethyl Acrylate | 149 | 8 | 1 | 1 | 1 | 0 | 1567 |  |  |  |  | ['misc_1 contains RPD if calculated, '] | 03795
cdphe_apcd_atops | VOCs_ATEC_43794 | ATEC | 43396 | Ethyl tert-Butyl Ether | 149 | 8 | 1 | 1 | 1 | 0 | 1567 |  |  |  |  | ['misc_1 contains RPD if calculated, '] | 03795
cdphe_apcd_atops | VOCs_ATEC_43794 | ATEC | 45203 | Ethylbenzene | 149 | 8 | 1 | 1 | 1 | 0 | 1567 |  |  |  |  | ['misc_1 contains RPD if calculated, '] | 03795
cdphe_apcd_atops | VOCs_ATEC_43794 | ATEC | 43601 | Ethylene oxide | 149 | 8 | 1 | 1 | 1 | 0 | 1567 |  |  |  |  | ['misc_1 contains RPD if calculated, '] | 03795
cdphe_apcd_atops | VOCs_ATEC_43794 | ATEC | 43844 | Hexachloro-1,3-butadiene | 149 | 8 | 1 | 1 | 1 | 0 | 1567 |  |  |  |  | ['misc_1 contains RPD if calculated, '] | 03795
cdphe_apcd_atops | VOCs_ATEC_43794 | ATEC | 45109 | m,p-Xylene | 149 | 8 | 1 | 1 | 1 | 0 | 1567 |  |  |  |  | ['misc_1 contains RPD if calculated, '] | 03795
cdphe_apcd_atops | VOCs_ATEC_43794 | ATEC | 45806 | m-Dichlorobenzene | 149 | 8 | 1 | 1 | 1 | 0 | 1567 |  |  |  |  | ['misc_1 contains RPD if calculated, '] | 03795
cdphe_apcd_atops | VOCs_ATEC_43794 | ATEC | 43560 | Methyl Isobutyl Ketone | 149 | 8 | 1 | 1 | 1 | 0 | 1567 |  |  |  |  | ['misc_1 contains RPD if calculated, '] | 03795
cdphe_apcd_atops | VOCs_ATEC_43794 | ATEC | 43441 | Methyl Methacrylate | 149 | 8 | 1 | 1 | 1 | 0 | 1567 |  |  |  |  | ['misc_1 contains RPD if calculated, '] | 03795
cdphe_apcd_atops | VOCs_ATEC_43794 | ATEC | 43372 | Methyl tert-Butyl Ether | 149 | 8 | 1 | 1 | 1 | 0 | 1567 |  |  |  |  | ['misc_1 contains RPD if calculated, '] | 03795
cdphe_apcd_atops | VOCs_ATEC_43794 | ATEC | 43233 | n-Octane | 149 | 8 | 1 | 1 | 1 | 0 | 1567 |  |  |  |  | ['misc_1 contains RPD if calculated, '] | 03795
cdphe_apcd_atops | VOCs_ATEC_43794 | ATEC | 45805 | o-Dichlorobenzene | 149 | 8 | 1 | 1 | 1 | 0 | 1567 |  |  |  |  | ['misc_1 contains RPD if calculated, '] | 03795
cdphe_apcd_atops | VOCs_ATEC_43794 | ATEC | 45204 | o-Xylene | 149 | 8 | 1 | 1 | 1 | 0 | 1567 |  |  |  |  | ['misc_1 contains RPD if calculated, '] | 03795
cdphe_apcd_atops | VOCs_ATEC_43794 | ATEC | 45807 | p-Dichlorobenzene | 149 | 8 | 1 | 1 | 1 | 0 | 1567 |  |  |  |  | ['misc_1 contains RPD if calculated, '] | 03795
cdphe_apcd_atops | VOCs_ATEC_43794 | ATEC | 45220 | Styrene | 149 | 8 | 1 | 1 | 1 | 0 | 1567 |  |  |  |  | ['misc_1 contains RPD if calculated, '] | 03795
cdphe_apcd_atops | VOCs_ATEC_43794 | ATEC | 43373 | tert-Amyl Methyl Ether | 149 | 8 | 1 | 1 | 1 | 0 | 1567 |  |  |  |  | ['misc_1 contains RPD if calculated, '] | 03795
cdphe_apcd_atops | VOCs_ATEC_43794 | ATEC | 43817 | Tetrachloroethylene | 149 | 8 | 1 | 1 | 1 | 0 | 1567 |  |  |  |  | ['misc_1 contains RPD if calculated, '] | 03795
cdphe_apcd_atops | VOCs_ATEC_43794 | ATEC | 45202 | Toluene | 149 | 8 | 1 | 1 | 1 | 0 | 1567 |  |  |  |  | ['misc_1 contains RPD if calculated, '] | 03795
cdphe_apcd_atops | VOCs_ATEC_43794 | ATEC | 43838 | trans-1,2-Dichloroethylene | 149 | 8 | 1 | 1 | 1 | 0 | 1567 |  |  |  |  | ['misc_1 contains RPD if calculated, '] | 03795
cdphe_apcd_atops | VOCs_ATEC_43794 | ATEC | 43830 | trans-1,3-Dichloropropene | 149 | 8 | 1 | 1 | 1 | 0 | 1567 |  |  |  |  | ['misc_1 contains RPD if calculated, '] | 03795
cdphe_apcd_atops | VOCs_ATEC_43794 | ATEC | 43824 | Trichloroethylene | 149 | 8 | 1 | 1 | 1 | 0 | 1567 |  |  |  |  | ['misc_1 contains RPD if calculated, '] | 03795
cdphe_apcd_atops | VOCs_ATEC_43794 | ATEC | 43811 | Trichlorofluoromethane | 149 | 8 | 1 | 1 | 1 | 0 | 1567 |  |  |  |  | ['misc_1 contains RPD if calculated, '] | 03795
cdphe_apcd_atops | VOCs_ATEC_43794 | ATEC | 43821 | Trichlorotrifluoroethane | 149 | 8 | 1 | 1 | 1 | 0 | 1567 |  |  |  |  | ['misc_1 contains RPD if calculated, '] | 03795
cdphe_apcd_atops | VOCs_ATEC_43794 | ATEC | 43860 | Vinyl chloride | 149 | 8 | 1 | 1 | 1 | 0 | 1567 |  |  |  |  | ['misc_1 contains RPD if calculated, '] | 03795
cdphe_apcd_atops | VOCs_ATEC_43794 | ATEC | 43814 | 1,1,1-Trichloroethane | 149 | 8 | 1 | 1 | 1 | 0 | 1567 |  |  |  |  | ['misc_1 contains RPD if calculated, '] | 82471
cdphe_apcd_atops | VOCs_ATEC_43794 | ATEC | 43818 | 1,1,2,2-Tetrachloroethane | 149 | 8 | 1 | 1 | 1 | 0 | 1567 |  |  |  |  | ['misc_1 contains RPD if calculated, '] | 82471
cdphe_apcd_atops | VOCs_ATEC_43794 | ATEC | 43820 | 1,1,2-Trichloroethane | 149 | 8 | 1 | 1 | 1 | 0 | 1567 |  |  |  |  | ['misc_1 contains RPD if calculated, '] | 82471
cdphe_apcd_atops | VOCs_ATEC_43794 | ATEC | 43813 | 1,1-Dichloroethane | 149 | 8 | 1 | 1 | 1 | 0 | 1567 |  |  |  |  | ['misc_1 contains RPD if calculated, '] | 82471
cdphe_apcd_atops | VOCs_ATEC_43794 | ATEC | 43826 | 1,1-Dichloroethene | 149 | 8 | 1 | 1 | 1 | 0 | 1567 |  |  |  |  | ['misc_1 contains RPD if calculated, '] | 82471
cdphe_apcd_atops | VOCs_ATEC_43794 | ATEC | 45810 | 1,2,4-Trichlorobenzene | 149 | 8 | 1 | 1 | 1 | 0 | 1567 |  |  |  |  | ['misc_1 contains RPD if calculated, '] | 82471
cdphe_apcd_atops | VOCs_ATEC_43794 | ATEC | 45208 | 1,2,4-Trimethylbenzene | 149 | 8 | 1 | 1 | 1 | 0 | 1567 |  |  |  |  | ['misc_1 contains RPD if calculated, '] | 82471
cdphe_apcd_atops | VOCs_ATEC_43794 | ATEC | 43843 | 1,2-Dibromoethane | 149 | 8 | 1 | 1 | 1 | 0 | 1567 |  |  |  |  | ['misc_1 contains RPD if calculated, '] | 82471
cdphe_apcd_atops | VOCs_ATEC_43794 | ATEC | 43815 | 1,2-Dichloroethane | 149 | 8 | 1 | 1 | 1 | 0 | 1567 |  |  |  |  | ['misc_1 contains RPD if calculated, '] | 82471
cdphe_apcd_atops | VOCs_ATEC_43794 | ATEC | 43829 | 1,2-Dichloropropane | 149 | 8 | 1 | 1 | 1 | 0 | 1567 |  |  |  |  | ['misc_1 contains RPD if calculated, '] | 82471
cdphe_apcd_atops | VOCs_ATEC_43794 | ATEC | 45207 | 1,3,5-Trimethylbenzene | 149 | 8 | 1 | 1 | 1 | 0 | 1567 |  |  |  |  | ['misc_1 contains RPD if calculated, '] | 82471
cdphe_apcd_atops | VOCs_ATEC_43794 | ATEC | 43218 | 1,3-Butadiene | 149 | 8 | 1 | 1 | 1 | 0 | 1567 |  |  |  |  | ['misc_1 contains RPD if calculated, '] | 82471
cdphe_apcd_atops | VOCs_ATEC_43794 | ATEC | 43702 | Acetonitrile | 149 | 8 | 1 | 1 | 1 | 0 | 1567 |  |  |  |  | ['misc_1 contains RPD if calculated, '] | 82471
cdphe_apcd_atops | VOCs_ATEC_43794 | ATEC | 43509 | Acrolein | 149 | 8 | 1 | 1 | 1 | 0 | 1567 |  |  |  |  | ['misc_1 contains RPD if calculated, '] | 82471
cdphe_apcd_atops | VOCs_ATEC_43794 | ATEC | 43704 | Acrylonitrile | 149 | 8 | 1 | 1 | 1 | 0 | 1567 |  |  |  |  | ['misc_1 contains RPD if calculated, '] | 82471
cdphe_apcd_atops | VOCs_ATEC_43794 | ATEC | 45201 | Benzene | 149 | 8 | 1 | 1 | 1 | 0 | 1567 |  |  |  |  | ['misc_1 contains RPD if calculated, '] | 82471
cdphe_apcd_atops | VOCs_ATEC_43794 | ATEC | 43836 | Bromochloromethane | 149 | 8 | 1 | 1 | 1 | 0 | 1567 |  |  |  |  | ['misc_1 contains RPD if calculated, '] | 82471
cdphe_apcd_atops | VOCs_ATEC_43794 | ATEC | 43828 | Bromodichloromethane | 149 | 8 | 1 | 1 | 1 | 0 | 1567 |  |  |  |  | ['misc_1 contains RPD if calculated, '] | 82471
cdphe_apcd_atops | VOCs_ATEC_43794 | ATEC | 43806 | Bromoform | 149 | 8 | 1 | 1 | 1 | 0 | 1567 |  |  |  |  | ['misc_1 contains RPD if calculated, '] | 82471
cdphe_apcd_atops | VOCs_ATEC_43794 | ATEC | 43819 | Bromomethane | 149 | 8 | 1 | 1 | 1 | 0 | 1567 |  |  |  |  | ['misc_1 contains RPD if calculated, '] | 82471
cdphe_apcd_atops | VOCs_ATEC_43794 | ATEC | 42153 | Carbon Disulfide | 149 | 8 | 1 | 1 | 1 | 0 | 1567 |  |  |  |  | ['misc_1 contains RPD if calculated, '] | 82471
cdphe_apcd_atops | VOCs_ATEC_43794 | ATEC | 43804 | Carbon Tetrachloride | 149 | 8 | 1 | 1 | 1 | 0 | 1567 |  |  |  |  | ['misc_1 contains RPD if calculated, '] | 82471
cdphe_apcd_atops | VOCs_ATEC_43794 | ATEC | 45801 | Chlorobenzene | 149 | 8 | 1 | 1 | 1 | 0 | 1567 |  |  |  |  | ['misc_1 contains RPD if calculated, '] | 82471
cdphe_apcd_atops | VOCs_ATEC_43794 | ATEC | 43812 | Chloroethane | 149 | 8 | 1 | 1 | 1 | 0 | 1567 |  |  |  |  | ['misc_1 contains RPD if calculated, '] | 82471
cdphe_apcd_atops | VOCs_ATEC_43794 | ATEC | 43803 | Chloroform | 149 | 8 | 1 | 1 | 1 | 0 | 1567 |  |  |  |  | ['misc_1 contains RPD if calculated, '] | 82471
cdphe_apcd_atops | VOCs_ATEC_43794 | ATEC | 43801 | Chloromethane | 149 | 8 | 1 | 1 | 1 | 0 | 1567 |  |  |  |  | ['misc_1 contains RPD if calculated, '] | 82471
cdphe_apcd_atops | VOCs_ATEC_43794 | ATEC | 43835 | Chloroprene | 149 | 8 | 1 | 1 | 1 | 0 | 1567 |  |  |  |  | ['misc_1 contains RPD if calculated, '] | 82471
cdphe_apcd_atops | VOCs_ATEC_43794 | ATEC | 43839 | cis-1,2-Dichloroethylene | 149 | 8 | 1 | 1 | 1 | 0 | 1567 |  |  |  |  | ['misc_1 contains RPD if calculated, '] | 82471
cdphe_apcd_atops | VOCs_ATEC_43794 | ATEC | 43831 | cis-1,3-Dichloropropene | 149 | 8 | 1 | 1 | 1 | 0 | 1567 |  |  |  |  | ['misc_1 contains RPD if calculated, '] | 82471
cdphe_apcd_atops | VOCs_ATEC_43794 | ATEC | 43832 | Dibromochloromethane | 149 | 8 | 1 | 1 | 1 | 0 | 1567 |  |  |  |  | ['misc_1 contains RPD if calculated, '] | 82471
cdphe_apcd_atops | VOCs_ATEC_43794 | ATEC | 43823 | Dichlorodifluoromethane | 149 | 8 | 1 | 1 | 1 | 0 | 1567 |  |  |  |  | ['misc_1 contains RPD if calculated, '] | 82471
cdphe_apcd_atops | VOCs_ATEC_43794 | ATEC | 43802 | Dichloromethane | 149 | 8 | 1 | 1 | 1 | 0 | 1567 |  |  |  |  | ['misc_1 contains RPD if calculated, '] | 82471
cdphe_apcd_atops | VOCs_ATEC_43794 | ATEC | 43208 | Dichlorotetrafluoroethane | 149 | 8 | 1 | 1 | 1 | 0 | 1567 |  |  |  |  | ['misc_1 contains RPD if calculated, '] | 82471
cdphe_apcd_atops | VOCs_ATEC_43794 | ATEC | 43438 | Ethyl Acrylate | 149 | 8 | 1 | 1 | 1 | 0 | 1567 |  |  |  |  | ['misc_1 contains RPD if calculated, '] | 82471
cdphe_apcd_atops | VOCs_ATEC_43794 | ATEC | 43396 | Ethyl tert-Butyl Ether | 149 | 8 | 1 | 1 | 1 | 0 | 1567 |  |  |  |  | ['misc_1 contains RPD if calculated, '] | 82471
cdphe_apcd_atops | VOCs_ATEC_43794 | ATEC | 45203 | Ethylbenzene | 149 | 8 | 1 | 1 | 1 | 0 | 1567 |  |  |  |  | ['misc_1 contains RPD if calculated, '] | 82471
cdphe_apcd_atops | VOCs_ATEC_43794 | ATEC | 43601 | Ethylene oxide | 149 | 8 | 1 | 1 | 1 | 0 | 1567 |  |  |  |  | ['misc_1 contains RPD if calculated, '] | 82471
cdphe_apcd_atops | VOCs_ATEC_43794 | ATEC | 43844 | Hexachloro-1,3-butadiene | 149 | 8 | 1 | 1 | 1 | 0 | 1567 |  |  |  |  | ['misc_1 contains RPD if calculated, '] | 82471
cdphe_apcd_atops | VOCs_ATEC_43794 | ATEC | 45109 | m,p-Xylene | 149 | 8 | 1 | 1 | 1 | 0 | 1567 |  |  |  |  | ['misc_1 contains RPD if calculated, '] | 82471
cdphe_apcd_atops | VOCs_ATEC_43794 | ATEC | 45806 | m-Dichlorobenzene | 149 | 8 | 1 | 1 | 1 | 0 | 1567 |  |  |  |  | ['misc_1 contains RPD if calculated, '] | 82471
cdphe_apcd_atops | VOCs_ATEC_43794 | ATEC | 43560 | Methyl Isobutyl Ketone | 149 | 8 | 1 | 1 | 1 | 0 | 1567 |  |  |  |  | ['misc_1 contains RPD if calculated, '] | 82471
cdphe_apcd_atops | VOCs_ATEC_43794 | ATEC | 43441 | Methyl Methacrylate | 149 | 8 | 1 | 1 | 1 | 0 | 1567 |  |  |  |  | ['misc_1 contains RPD if calculated, '] | 82471
cdphe_apcd_atops | VOCs_ATEC_43794 | ATEC | 43372 | Methyl tert-Butyl Ether | 149 | 8 | 1 | 1 | 1 | 0 | 1567 |  |  |  |  | ['misc_1 contains RPD if calculated, '] | 82471
cdphe_apcd_atops | VOCs_ATEC_43794 | ATEC | 43233 | n-Octane | 149 | 8 | 1 | 1 | 1 | 0 | 1567 |  |  |  |  | ['misc_1 contains RPD if calculated, '] | 82471
cdphe_apcd_atops | VOCs_ATEC_43794 | ATEC | 45805 | o-Dichlorobenzene | 149 | 8 | 1 | 1 | 1 | 0 | 1567 |  |  |  |  | ['misc_1 contains RPD if calculated, '] | 82471
cdphe_apcd_atops | VOCs_ATEC_43794 | ATEC | 45204 | o-Xylene | 149 | 8 | 1 | 1 | 1 | 0 | 1567 |  |  |  |  | ['misc_1 contains RPD if calculated, '] | 82471
cdphe_apcd_atops | VOCs_ATEC_43794 | ATEC | 45807 | p-Dichlorobenzene | 149 | 8 | 1 | 1 | 1 | 0 | 1567 |  |  |  |  | ['misc_1 contains RPD if calculated, '] | 82471
cdphe_apcd_atops | VOCs_ATEC_43794 | ATEC | 45220 | Styrene | 149 | 8 | 1 | 1 | 1 | 0 | 1567 |  |  |  |  | ['misc_1 contains RPD if calculated, '] | 82471
cdphe_apcd_atops | VOCs_ATEC_43794 | ATEC | 43373 | tert-Amyl Methyl Ether | 149 | 8 | 1 | 1 | 1 | 0 | 1567 |  |  |  |  | ['misc_1 contains RPD if calculated, '] | 82471
cdphe_apcd_atops | VOCs_ATEC_43794 | ATEC | 43817 | Tetrachloroethylene | 149 | 8 | 1 | 1 | 1 | 0 | 1567 |  |  |  |  | ['misc_1 contains RPD if calculated, '] | 82471
cdphe_apcd_atops | VOCs_ATEC_43794 | ATEC | 45202 | Toluene | 149 | 8 | 1 | 1 | 1 | 0 | 1567 |  |  |  |  | ['misc_1 contains RPD if calculated, '] | 82471
cdphe_apcd_atops | VOCs_ATEC_43794 | ATEC | 43838 | trans-1,2-Dichloroethylene | 149 | 8 | 1 | 1 | 1 | 0 | 1567 |  |  |  |  | ['misc_1 contains RPD if calculated, '] | 82471
cdphe_apcd_atops | VOCs_ATEC_43794 | ATEC | 43830 | trans-1,3-Dichloropropene | 149 | 8 | 1 | 1 | 1 | 0 | 1567 |  |  |  |  | ['misc_1 contains RPD if calculated, '] | 82471
cdphe_apcd_atops | VOCs_ATEC_43794 | ATEC | 43824 | Trichloroethylene | 149 | 8 | 1 | 1 | 1 | 0 | 1567 |  |  |  |  | ['misc_1 contains RPD if calculated, '] | 82471
cdphe_apcd_atops | VOCs_ATEC_43794 | ATEC | 43811 | Trichlorofluoromethane | 149 | 8 | 1 | 1 | 1 | 0 | 1567 |  |  |  |  | ['misc_1 contains RPD if calculated, '] | 82471
cdphe_apcd_atops | VOCs_ATEC_43794 | ATEC | 43821 | Trichlorotrifluoroethane | 149 | 8 | 1 | 1 | 1 | 0 | 1567 |  |  |  |  | ['misc_1 contains RPD if calculated, '] | 82471
cdphe_apcd_atops | VOCs_ATEC_43794 | ATEC | 43860 | Vinyl chloride | 149 | 8 | 1 | 1 | 1 | 0 | 1567 |  |  |  |  | ['misc_1 contains RPD if calculated, '] | 82471

## Qualifier Flags
List of data qualifier flags, their description, and qualifier type
Qualifier Flags | Description | Qualifier Type
3 | Field Issue | Quality Assurance Qualifier
4 | Lab Issue | Quality Assurance Qualifier
AA | Sample Pressure out of Limits | Null Data Qualifier
AG | Sample Time out of Limits | Null Data Qualifier
AH | Flow rate not within ±10.1% | Null Data Qualifier
AJ | Filter Damage | Null Data Qualifier
AL | Voided by Operator | Null Data Qualifier
AN | Machine Malfunction | Null Data Qualifier
AO | Bad Weather | Null Data Qualifier
AQ | Collection Error | Null Data Qualifier
AT | Calibration | Null Data Qualifier
AV | Power Failure | Null Data Qualifier
AX | Precision Check | Null Data Qualifier
AY | Q C Control Points (zero/span) | Null Data Qualifier
AZ | Q C Audit | Null Data Qualifier
BA | Maintenance/Routine Repairs | Null Data Qualifier
BD | Auto Calibration | Null Data Qualifier
BH | Interference/co-elution/misidentification | Null Data Qualifier
BK | Site computer/data logger down | Null Data Qualifier
BL | QA Audit | Null Data Qualifier
BM | Accuracy check | Null Data Qualifier
BR | Sample value below acceptable range | Null Data Qualifier
CB | Values have been Blank Corrected | Quality Assurance Qualifier
CC | Clean Canister Residue | Quality Assurance Qualifier
CD | Corrected or modified data. | Informational Only
CF | Canister Bias: NATTS/UATMP Data for compounds that have failed certification for the canister | Quality Assurance Qualifier
CG | Corrected or modified GPS data | Informational Only
CL | Surrogate Recoveries Outside Control Limits | Quality Assurance Qualifier
CO | Co-located field samples (for physically co-located duplicates, different from true duplicates) | Quality Assurance Qualifier
DI | Sample was diluted for analysis | Quality Assurance Qualifier
DN | DNPH peak less than NATTS TAD requirement, reported value should be considered an estimate | Quality Assurance Qualifier
EC | Exceeds Critical Criteria | Null Data Qualifier
EH | Estimated; Exceeds Upper Range | Quality Assurance Qualifier
FB | Field Blank Value Above Acceptable Limit | Quality Assurance Qualifier
FX | Filter Integrity Issue | Quality Assurance Qualifier
IH | Fireworks | Informational Only
IL | Other | Informational Only
IR | Unique Traffic Disruption | Informational Only
IT | Wildfire | Informational Only
LB | Lab blank value above acceptable limit | Quality Assurance Qualifier
LJ | Identification Of Analyte Is Acceptable; Reported Value Is An Estimate | Quality Assurance Qualifier
LK | Analyte Identified; Reported Value May Be Biased High | Quality Assurance Qualifier
LL | Analyte Identified; Reported Value May Be Biased Low | Quality Assurance Qualifier
MB | Method Blank (Analytical) | Null Data Qualifier
MD | Value less than MDL | Quality Assurance Qualifier
MX | Matrix Effect | Quality Assurance Qualifier
ND | No Value Detected | Quality Assurance Qualifier
NS | Influenced by nearby source | Quality Assurance Qualifier
SC | Sampler Contamination | Null Data Qualifier
SQ | Values Between SQL and MDL | Quality Assurance Qualifier
SV | Sample Volume out of limits | Null Data Qualifier
SX | Does Not Meet Siting Criteria | Quality Assurance Qualifier
TS | Holding Time Or Transport Temperature Is Out Of Specified Limits | Null Data Qualifier
TT | Transport Temperature is Out of Specifications | Quality Assurance Qualifier
QG | GPS questionable | Informational Only
QP | Pressure sensor questionable | Informational Only
QT | Temperature sensor questionable | Informational Only
QW | Wind speed and direction questionable | Informational Only
QX | Does not meet QC criteria | Quality Assurance Qualifier
XC | Canister certification expired | Quality Assurance Qualifier
XX | Experimental Data | Null Data Qualifier
Y | Elapsed Sample Time if Out of Specifications | Quality Assurance Qualifier
End of Worksheet

## README
Additional Dataset Information:
AQS Site Code:
ADCO - 08-001-0010
LSCO - 08-123-0015
GPCO - 08-077-0017
GPCO - 08-077-0018
CNCO - 08-043-0004
COCO - 08-041-0017
JFCO - 08-059-0015
POCO - 08-101-0017
PVCO - 08-123-0008
MPCO - 08-123-0014
BFCO - 08-001-0009
CHCO - 08-035-0004
In the data reported here:
Non-detects are reported as left blank and have the flag 'ND'
Negative numbers that are not greater than the absolute value of the compounds method detection limit (MDL) are reported as is and have the flag 'ND'
Results less than the MDL are reported as observed (i.e., with no substitutions or replacements made) and have the qualifier flag 'MD'
The 'SX' flag has been added to all of the VOC data where the existing sampling setup does not meet new requirements for residence time in the NATTS TAD Revision 4. The issue is currently being addressed and the flag is being removed as necessary
The 'XC' flag has been added to data where the ATEC certification dates are outside of the instrument certification dates
Local temperature and pressure data are also included in this dataset. The same data will appear with each method at a sampling site, so there is duplicated data that users should be aware of. Please contact CDPHE-APCD for further information
Regarding possible discrepancies between this data packet and data reported in AQS:
Some data in this packet may have different flag than what appears in the EPA's AQS Database due to additional data review and validation completed by CDPHE staff (data in AQS is uploaded by the laboratory processing the samples)
CDPHE began applying the "SQ" flag to date, where appropriate, in August 2024. Thus, this flag may appear only in the AQS Database prior to that date.
End of Worksheet